## cont multiparameter audit
Organization | Upper Deschutes Watershed Council |  | Station ID |  | DR 172.00
Program Name | City of Bend Stormwater Management Plan: Ambient Monitoring Project |  | Description |  | Deschutes River, Southern UBG
Contact Name | Lesley Jones |  | Latitude
Number | 541-382-6103 |  | Longitude
Pre-sampling Field Equipment Check
Field equipment ID | YSI 6920 #04G11769AA
Parameter | Audit reference |  | Audit value |  | Field equip. value |  | Grade
Date | Computer set to atomic time |  | 2005-10-11 |  | 2005-10-11 |  | A
Time | Computer set to atomic time |  | 14:35 |  | 14:35 |  | A
Temp | VWR NIST traceable surface water |  | 11.4 |  | 11.4 |  | A
DO | Winkler titration of surface water |  | 8.7 |  | 8.7 |  | A
SpC | 148 µS/mL |  | 69 |  | 71 |  | A
Ph | pH 7 standard solution |  | 8.2 |  | 8.5 |  | A
Field Equipment Audit Results
Audit # | Date/time | Temp | pH | DO | %SAT | SpC | TDS
Audit 1 | 2005-10-13 14:15 | 11.1 | 8.1 | 11.1 | 100.5 | 73 | 47
Sonde |  | 11.1 | 8.3 | 10.4 |  | 66
Grade |  | A | A | B |  | A
Audit 2 | 2005-10-18 12:01 | 9.2 | 8 | 11.9 | 103.4 | 80 | 52
Sonde |  | 9.2 | 8.3 | 9.7 |  | 81
Grade |  | A | A | 0 |  | A
Audit 3 | 2005-10-21 10:37 | 7.4 | 7.1 | 11.9 | 98.7 | 80 | 52
Sonde |  | 7.3 | 8 | 8.7 |  | 72
Grade |  | A | Fail | 0 |  | A
Post-sampling Field Equipment Check
Field equipment ID
Parameter | Audit reference |  | Audit value |  | Field equip. value |  | Grade
Date | Computer set to atomic time | [5 empty] | A
Time | Computer set to atomic time | [5 empty] | A
Temp | VWR NIST traceable surface water | [5 empty] | A
DO | Winkler titration of surface water | [5 empty] | A
SpC | 148 µS/mL | [5 empty] | #DIV/0!
Ph | pH 7 standard solution | [5 empty] | A
Comments: |  |  | Grade | Temp | DO | SpC | pH | Turb
*DO audit take on 10/12/2005 15:14 - 15:18 |  |  |  | C | mg/L | µS/mL | SU | NTU
|  |  | A | <1.50 | <=0.3 | <=10% | <=0.30 | <=1.0
|  |  | B | 1.51 to 2.00 | 0.31 to 1.0 | 10.1% to 15% | 0.31 to 0.50 | 1.1 to 2.0
|  |  | Fail | >2.01 | >1.1 | >15.1% | >0.51 | >2.1

## audit 1
Organization | Upper Deschutes Watershed Council |  | Station ID |  | DR 172.00
Program Name | City of Bend Stormwater Management Plan: Ambient Monitoring Project |  | Description |  | Deschutes River, Southern UBG
Contact Name | Lesley Jones |  | Latitude |  | 0
Number | 541-382-6103 |  | Longitude |  | 0
Pre-sampling Field Equipment Check
Field equipment ID | YSI 556 #05G1083AM HACH 2100P #040300035008
Parameter | Audit reference |  | Audit value |  | Field equip. value |  | Grade
Date | Computer set to atomic time | [5 empty] | A
Time | Computer set to atomic time | [5 empty] | A
Temp | VWR NIST traceable surface water | [5 empty] | A
DO | Winkler titration of surface water | [5 empty] | A
SpC | 148 µS/mL | [5 empty] | #DIV/0!
Ph | pH 7 standard solution | [5 empty] | A
Turb | Gelex secondary 0-5 NTU | [5 empty] | A
Turb | Gelex secondary 0-500 NTU | [5 empty] | A
Turb | Gelex secondary 0-1000 NTU | [5 empty] | A
Field Equipment Grab Sampling Results
| Date/time | Temp | pH | DO | %SAT | SpC | TDS | Turb
| 2005-10-13 14:15 | 11.1 | 8.1 | 11.1 | 100.5 | 73 | 47
1
Post-sampling Field Equipment Check
Parameter | Audit reference |  | Audit value |  | Field equip. value |  | Grade
Date | Computer set to atomic time | [5 empty] | A
Time | Computer set to atomic time | [5 empty] | A
Temp | VWR NIST traceable surface water | [5 empty] | A
DO | Winkler titration of surface water | [5 empty] | A
SpC | 148 µS/mL | [5 empty] | #DIV/0!
Ph | pH 7 standard solution | [5 empty] | A
Turb | Gelex secondary 0-5 NTU | [5 empty] | A
Turb | Gelex secondary 0-500 NTU | [5 empty] | A
Turb | Gelex secondary 0-1000 NTU | [5 empty] | A
Comments: |  |  | Grade | Temp | DO | SpC | pH | Turb
|  |  |  | C | mg/L | µS/mL | SU | NTU
|  |  | A | <1.50 | <=0.3 | <=10% | <=0.30 | <=1.0
|  |  | B | 1.51 to 2.00 | 0.31 to 1.0 | 10.1% to 15% | 0.31 to 0.50 | 1.1 to 2.0
|  |  | Fail | >2.01 | >1.1 | >15.1% | >0.51 | >2.1

## audit 2
Organization | Upper Deschutes Watershed Council |  | Station ID |  | DR 172.00
Program Name | City of Bend Stormwater Management Plan: Ambient Monitoring Project |  | Description |  | Deschutes River, Southern UBG
Contact Name | Lesley Jones |  | Latitude |  | 0
Number | 541-382-6103 |  | Longitude |  | 0
Pre-sampling Field Equipment Check
Field equipment ID | YSI 556 #05G1083AM HACH 2100P #040300035008
Parameter | Audit reference |  | Audit value |  | Field equip. value |  | Grade
Date | Computer set to atomic time | [5 empty] | A
Time | Computer set to atomic time | [5 empty] | A
Temp | VWR NIST traceable surface water | [5 empty] | A
DO | Winkler titration of surface water | [5 empty] | A
SpC | 148 µS/mL | [5 empty] | #DIV/0!
Ph | pH 7 standard solution | [5 empty] | A
Turb | Gelex secondary 0-5 NTU | [5 empty] | A
Turb | Gelex secondary 0-500 NTU | [5 empty] | A
Turb | Gelex secondary 0-1000 NTU | [5 empty] | A
Field Equipment Grab Sampling Results
| Date/time | Temp | pH | DO | %SAT | SpC | TDS | Turb
| 2005-10-18 12:01 | 9.2 | 8 | 11.9 | 103.4 | 80 | 52
1
Post-sampling Field Equipment Check
Parameter | Audit reference |  | Audit value |  | Field equip. value |  | Grade
Date | Computer set to atomic time | [5 empty] | A
Time | Computer set to atomic time | [5 empty] | A
Temp | VWR NIST traceable surface water | [5 empty] | A
DO | Winkler titration of surface water | [5 empty] | A
SpC | 148 µS/mL | [5 empty] | #DIV/0!
Ph | pH 7 standard solution | [5 empty] | A
Turb | Gelex secondary 0-5 NTU | [5 empty] | A
Turb | Gelex secondary 0-500 NTU | [5 empty] | A
Turb | Gelex secondary 0-1000 NTU | [5 empty] | A
Comments: |  |  | Grade | Temp | DO | SpC | pH | Turb
|  |  |  | C | mg/L | µS/mL | SU | NTU
|  |  | A | <1.50 | <=0.3 | <=10% | <=0.30 | <=1.0
|  |  | B | 1.51 to 2.00 | 0.31 to 1.0 | 10.1% to 15% | 0.31 to 0.50 | 1.1 to 2.0
|  |  | Fail | >2.01 | >1.1 | >15.1% | >0.51 | >2.1

## audit 3
Organization | Upper Deschutes Watershed Council |  | Station ID |  | DR 172.00
Program Name | City of Bend Stormwater Management Plan: Ambient Monitoring Project |  | Description |  | Deschutes River, Southern UBG
Contact Name | Lesley Jones |  | Latitude |  | 0
Number | 541-382-6103 |  | Longitude |  | 0
Pre-sampling Field Equipment Check
Field equipment ID | YSI 556 #05G1083AM HACH 2100P #040300035008
Parameter | Audit reference |  | Audit value |  | Field equip. value |  | Grade
Date | Computer set to atomic time | [5 empty] | A
Time | Computer set to atomic time | [5 empty] | A
Temp | VWR NIST traceable surface water | [5 empty] | A
DO | Winkler titration of surface water | [5 empty] | A
SpC | 148 µS/mL | [5 empty] | #DIV/0!
Ph | pH 7 standard solution | [5 empty] | A
Turb | Gelex secondary 0-5 NTU | [5 empty] | A
Turb | Gelex secondary 0-500 NTU | [5 empty] | A
Turb | Gelex secondary 0-1000 NTU | [5 empty] | A
Field Equipment Grab Sampling Results
| Date/time | Temp | pH | DO | %SAT | SpC | TDS | Turb
| 2005-10-21 10:37 | 7.4 | 7.1 | 11.9 | 98.7 | 80 | 52
3
Post-sampling Field Equipment Check
Parameter | Audit reference |  | Audit value |  | Field equip. value |  | Grade
Date | Computer set to atomic time | [5 empty] | A
Time | Computer set to atomic time | [5 empty] | A
Temp | VWR NIST traceable surface water | [5 empty] | A
DO | Winkler titration of surface water | [5 empty] | A
SpC | 148 µS/mL | [5 empty] | #DIV/0!
Ph | pH 7 standard solution | [5 empty] | A
Turb | Gelex secondary 0-5 NTU | [5 empty] | A
Turb | Gelex secondary 0-500 NTU | [5 empty] | A
Turb | Gelex secondary 0-1000 NTU | [5 empty] | A
Comments: |  |  | Grade | Temp | DO | SpC | pH | Turb
|  |  |  | C | mg/L | µS/mL | SU | NTU
|  |  | A | <1.50 | <=0.3 | <=10% | <=0.30 | <=1.0
|  |  | B | 1.51 to 2.00 | 0.31 to 1.0 | 10.1% to 15% | 0.31 to 0.50 | 1.1 to 2.0
|  |  | Fail | >2.01 | >1.1 | >15.1% | >0.51 | >2.1

## data
Date | Time | Temp | pH | DO Conc | DO % | SpCond | TDS | Turbidity+
|  | °C |  | mg/L | % | uS/cm | mg/L | NTU
2005-10-13 | 14:15 | 11.05 | 8.27 |  |  | 66 | 43 | 0.4
2005-10-13 | 14:30 | 11.12 | 8.28 |  |  | 66.1 | 43 | 0.4
2005-10-13 | 14:45 | 11.17 | 8.29 |  |  | 66 | 43 | 0.6
2005-10-13 | 15:00 | 11.21 | 8.3 |  |  | 65.9 | 43 | 0.4
2005-10-13 | 15:15 | 11.25 | 8.31 |  |  | 66 | 43 | 0.5
2005-10-13 | 15:30 | 11.25 | 8.32 |  |  | 66 | 43 | 0.4
2005-10-13 | 15:45 | 11.26 | 8.32 |  |  | 66.1 | 43 | 0.4
2005-10-13 | 16:00 | 11.24 | 8.32 |  |  | 66.1 | 43 | 0.4
2005-10-13 | 16:15 | 11.22 | 8.32 |  |  | 66.2 | 43 | 0.4
2005-10-13 | 16:30 | 11.18 | 8.32 |  |  | 66.3 | 43 | 0.6
2005-10-13 | 16:45 | 11.11 | 8.31 |  |  | 66.4 | 43 | 0.6
2005-10-13 | 17:00 | 11.01 | 8.3 |  |  | 66.5 | 43 | 0.5
2005-10-13 | 17:15 | 10.89 | 8.28 |  |  | 66.6 | 43 | 0.5
2005-10-13 | 17:30 | 10.78 | 8.25 |  |  | 66.7 | 43 | 0.4
2005-10-13 | 17:45 | 10.65 | 8.2 |  |  | 66.8 | 43 | 0.4
2005-10-13 | 18:00 | 10.54 | 8.16 |  |  | 67.1 | 44 | 0.4
2005-10-13 | 18:15 | 10.44 | 8.11 |  |  | 67.2 | 44 | 0.5
2005-10-13 | 18:30 | 10.34 | 8.05 |  |  | 67.4 | 44 | 0.5
2005-10-13 | 18:45 | 10.23 | 8 |  |  | 67.6 | 44 | 0.6
2005-10-13 | 19:00 | 10.14 | 7.96 |  |  | 67.8 | 44 | 0.5
2005-10-13 | 19:15 | 10.05 | 7.93 |  |  | 67.9 | 44 | 0.6
2005-10-13 | 19:30 | 9.96 | 7.9 |  |  | 68 | 44 | 0.5
2005-10-13 | 19:45 | 9.88 | 7.88 |  |  | 68.1 | 44 | 0.6
2005-10-13 | 20:00 | 9.81 | 7.86 |  |  | 68.3 | 44 | 0.6
2005-10-13 | 20:15 | 9.74 | 7.84 |  |  | 68.4 | 44 | 0.6
2005-10-13 | 20:30 | 9.67 | 7.83 |  |  | 68.5 | 45 | 0.6
2005-10-13 | 20:45 | 9.61 | 7.82 |  |  | 68.7 | 45 | 0.6
2005-10-13 | 21:00 | 9.55 | 7.81 |  |  | 68.8 | 45 | 0.6
2005-10-13 | 21:15 | 9.5 | 7.8 |  |  | 68.9 | 45 | 0.6
2005-10-13 | 21:30 | 9.45 | 7.79 |  |  | 69.1 | 45 | 0.6
2005-10-13 | 21:45 | 9.4 | 7.79 |  |  | 69.2 | 45 | 0.7
2005-10-13 | 22:00 | 9.36 | 7.78 |  |  | 69.3 | 45 | 0.6
2005-10-13 | 22:15 | 9.31 | 7.78 |  |  | 69.5 | 45 | 0.6
2005-10-13 | 22:30 | 9.28 | 7.77 |  |  | 69.6 | 45 | 0.6
2005-10-13 | 22:45 | 9.23 | 7.77 |  |  | 69.8 | 45 | 0.6
2005-10-13 | 23:00 | 9.19 | 7.77 |  |  | 69.8 | 45 | 0.7
2005-10-13 | 23:15 | 9.16 | 7.76 |  |  | 70 | 45 | 0.6
2005-10-13 | 23:30 | 9.12 | 7.76 |  |  | 70 | 46 | 0.6
2005-10-13 | 23:45 | 9.09 | 7.76 |  |  | 70.2 | 46 | 0.6
2005-10-14 | 0:00 | 9.06 | 7.76 |  |  | 70.4 | 46 | 0.6
2005-10-14 | 0:15 | 9.03 | 7.76 |  |  | 70.5 | 46 | 0.6
2005-10-14 | 0:30 | 9 | 7.76 |  |  | 70.5 | 46 | 0.6
2005-10-14 | 0:45 | 8.97 | 7.76 |  |  | 70.7 | 46 | 0.6
2005-10-14 | 1:01 | 8.94 | 7.76 |  |  | 70.8 | 46 | 0.6
2005-10-14 | 1:16 | 8.92 | 7.76 |  |  | 70.9 | 46 | 0.6
2005-10-14 | 1:31 | 8.9 | 7.76 |  |  | 71 | 46 | 0.7
2005-10-14 | 1:46 | 8.88 | 7.76 |  |  | 71.2 | 46 | 0.6
2005-10-14 | 2:01 | 8.85 | 7.76 |  |  | 71.2 | 46 | 0.6
2005-10-14 | 2:16 | 8.83 | 7.76 |  |  | 71.4 | 46 | 0.6
2005-10-14 | 2:31 | 8.81 | 7.76 |  |  | 71.5 | 46 | 0.6
2005-10-14 | 2:46 | 8.78 | 7.76 |  |  | 71.6 | 47 | 0.6
2005-10-14 | 3:01 | 8.75 | 7.76 |  |  | 71.7 | 47 | 0.6
2005-10-14 | 3:16 | 8.71 | 7.76 |  |  | 71.8 | 47 | 0.6
2005-10-14 | 3:31 | 8.69 | 7.76 |  |  | 71.9 | 47 | 0.6
2005-10-14 | 3:46 | 8.66 | 7.76 |  |  | 72 | 47 | 0.7
2005-10-14 | 4:01 | 8.63 | 7.76 |  |  | 72.1 | 47 | 0.6
2005-10-14 | 4:16 | 8.6 | 7.76 |  |  | 72.2 | 47 | 0.6
2005-10-14 | 4:31 | 8.57 | 7.76 |  |  | 72.3 | 47 | 0.6
2005-10-14 | 4:46 | 8.55 | 7.75 |  |  | 72.4 | 47 | 0.7
2005-10-14 | 5:01 | 8.52 | 7.75 |  |  | 72.5 | 47 | 0.6
2005-10-14 | 5:16 | 8.48 | 7.75 |  |  | 72.7 | 47 | 0.6
2005-10-14 | 5:31 | 8.45 | 7.76 |  |  | 72.7 | 47 | 0.7
2005-10-14 | 5:46 | 8.41 | 7.75 |  |  | 72.8 | 47 | 0.6
2005-10-14 | 6:01 | 8.38 | 7.75 |  |  | 72.9 | 47 | 0.6
2005-10-14 | 6:16 | 8.35 | 7.75 |  |  | 73 | 47 | 0.7
2005-10-14 | 6:31 | 8.32 | 7.75 |  |  | 73.2 | 48 | 0.6
2005-10-14 | 6:46 | 8.31 | 7.75 |  |  | 73.2 | 48 | 0.6
2005-10-14 | 7:01 | 8.27 | 7.75 |  |  | 73.3 | 48 | 0.7
2005-10-14 | 7:16 | 8.26 | 7.75 |  |  | 73.4 | 48 | 0.6
2005-10-14 | 7:31 | 8.25 | 7.76 |  |  | 73.5 | 48 | 0.7
2005-10-14 | 7:46 | 8.24 | 7.76 |  |  | 73.6 | 48 | 0.7
2005-10-14 | 8:01 | 8.24 | 7.78 |  |  | 73.6 | 48 | 0.7
2005-10-14 | 8:16 | 8.25 | 7.79 |  |  | 73.6 | 48 | 0.6
2005-10-14 | 8:31 | 8.25 | 7.81 |  |  | 73.7 | 48 | 0.6
2005-10-14 | 8:46 | 8.26 | 7.82 |  |  | 73.7 | 48 | 0.7
2005-10-14 | 9:01 | 8.28 | 7.84 |  |  | 73.8 | 48 | 0.6
2005-10-14 | 9:16 | 8.31 | 7.85 |  |  | 73.9 | 48 | 0.6
2005-10-14 | 9:31 | 8.34 | 7.86 |  |  | 73.9 | 48 | 0.6
2005-10-14 | 9:46 | 8.38 | 7.88 |  |  | 74 | 48 | 0.6
2005-10-14 | 10:01 | 8.44 | 7.9 |  |  | 74 | 48 | 0.6
2005-10-14 | 10:16 | 8.5 | 7.92 |  |  | 74.1 | 48 | 0.6
2005-10-14 | 10:31 | 8.57 | 7.94 |  |  | 74.1 | 48 | 0.6
2005-10-14 | 10:46 | 8.67 | 7.96 |  |  | 74.2 | 48 | 0.5
2005-10-14 | 11:01 | 8.79 | 7.99 |  |  | 74.2 | 48 | 0.5
2005-10-14 | 11:16 | 8.92 | 8.02 |  |  | 74.2 | 48 | 0.6
2005-10-14 | 11:31 | 9.07 | 8.06 |  |  | 74.3 | 48 | 0.7
2005-10-14 | 11:46 | 9.23 | 8.08 |  |  | 74.3 | 48 | 0.5
2005-10-14 | 12:01 | 9.41 | 8.12 |  |  | 74.4 | 48 | 0.4
2005-10-14 | 12:16 | 9.6 | 8.15 |  |  | 74.4 | 48 | 0.4
2005-10-14 | 12:31 | 9.82 | 8.18 |  |  | 74.4 | 48 | 0.4
2005-10-14 | 12:46 | 10.03 | 8.22 |  |  | 74.5 | 48 | 0.4
2005-10-14 | 13:00 | 10.23 | 8.25 |  |  | 74.5 | 48 | 0.3
2005-10-14 | 13:15 | 10.4 | 8.27 |  |  | 74.6 | 48 | 0.3
2005-10-14 | 13:30 | 10.45 | 8.29 |  |  | 74.6 | 49 | 0.3
2005-10-14 | 13:45 | 10.56 | 8.31 |  |  | 74.7 | 49 | 0.4
2005-10-14 | 14:00 | 10.59 | 8.32 |  |  | 74.8 | 49 | 0.4
2005-10-14 | 14:15 | 10.65 | 8.34 |  |  | 74.8 | 49 | 0.4
2005-10-14 | 14:30 | 10.68 | 8.35 |  |  | 74.9 | 49 | 0.4
2005-10-14 | 14:45 | 10.74 | 8.36 |  |  | 74.9 | 49 | 0.4
2005-10-14 | 15:00 | 10.78 | 8.37 |  |  | 75 | 49 | 0.3
2005-10-14 | 15:15 | 10.83 | 8.39 |  |  | 75.1 | 49 | 0.4
2005-10-14 | 15:30 | 10.81 | 8.39 |  |  | 75.1 | 49 | 0.4
2005-10-14 | 15:45 | 10.82 | 8.39 |  |  | 75.2 | 49 | 0.4
2005-10-14 | 16:00 | 10.82 | 8.39 |  |  | 75.2 | 49 | 0.4
2005-10-14 | 16:15 | 10.76 | 8.38 |  |  | 75.3 | 49 | 0.4
2005-10-14 | 16:30 | 10.74 | 8.38 |  |  | 75.3 | 49 | 0.3
2005-10-14 | 16:45 | 10.69 | 8.36 |  |  | 75.4 | 49 | 0.4
2005-10-14 | 17:00 | 10.56 | 8.32 |  |  | 75.4 | 49 | 0.3
2005-10-14 | 17:15 | 10.47 | 8.29 |  |  | 75.5 | 49 | 0.4
2005-10-14 | 17:30 | 10.41 | 8.25 |  |  | 75.6 | 49 | 0.3
2005-10-14 | 17:45 | 10.33 | 8.22 |  |  | 75.7 | 49 | 0.4
2005-10-14 | 18:00 | 10.25 | 8.19 |  |  | 75.8 | 49 | 0.3
2005-10-14 | 18:15 | 10.15 | 8.14 |  |  | 75.9 | 49 | 0.4
2005-10-14 | 18:30 | 10.06 | 8.09 |  |  | 76 | 49 | 0.3
2005-10-14 | 18:45 | 9.97 | 8.04 |  |  | 76.1 | 49 | 0.4
2005-10-14 | 19:00 | 9.88 | 8 |  |  | 76.2 | 50 | 0.4
2005-10-14 | 19:15 | 9.8 | 7.96 |  |  | 76.3 | 50 | 0.4
2005-10-14 | 19:30 | 9.73 | 7.94 |  |  | 76.4 | 50 | 0.4
2005-10-14 | 19:45 | 9.66 | 7.92 |  |  | 76.5 | 50 | 0.5
2005-10-14 | 20:00 | 9.59 | 7.9 |  |  | 76.6 | 50 | 0.4
2005-10-14 | 20:15 | 9.52 | 7.88 |  |  | 76.6 | 50 | 0.5
2005-10-14 | 20:30 | 9.44 | 7.86 |  |  | 76.7 | 50 | 0.4
2005-10-14 | 20:45 | 9.38 | 7.85 |  |  | 77.8 | 51 | 0.6
2005-10-14 | 21:00 | 9.31 | 7.85 |  |  | 77.9 | 51 | 0.4
2005-10-14 | 21:15 | 9.24 | 7.83 |  |  | 77.9 | 51 | 0.5
2005-10-14 | 21:30 | 9.19 | 7.83 |  |  | 77.9 | 51 | 0.5
2005-10-14 | 21:45 | 9.14 | 7.82 |  |  | 77.9 | 51 | 0.6
2005-10-14 | 22:00 | 9.09 | 7.81 |  |  | 77.9 | 51 | 0.5
2005-10-14 | 22:15 | 9.04 | 7.81 |  |  | 77.9 | 51 | 0.5
2005-10-14 | 22:30 | 9.02 | 7.8 |  |  | 77.9 | 51 | 0.5
2005-10-14 | 22:45 | 9.01 | 7.8 |  |  | 77.9 | 51 | 0.5
2005-10-14 | 23:00 | 9 | 7.8 |  |  | 78 | 51 | 0.5
2005-10-14 | 23:15 | 8.99 | 7.79 |  |  | 78 | 51 | 0.5
2005-10-14 | 23:30 | 8.97 | 7.79 |  |  | 78 | 51 | 0.6
2005-10-14 | 23:45 | 8.92 | 7.79 |  |  | 78 | 51 | 0.5
2005-10-15 | 0:00 | 8.88 | 7.79 |  |  | 78 | 51 | 0.6
2005-10-15 | 0:15 | 8.84 | 7.79 |  |  | 77.9 | 51 | 0.5
2005-10-15 | 0:30 | 8.82 | 7.78 |  |  | 77.9 | 51 | 0.5
2005-10-15 | 0:45 | 8.8 | 7.78 |  |  | 77.9 | 51 | 0.6
2005-10-15 | 1:01 | 8.79 | 7.78 |  |  | 77.9 | 51 | 0.6
2005-10-15 | 1:16 | 8.78 | 7.78 |  |  | 77.9 | 51 | 0.6
2005-10-15 | 1:31 | 8.76 | 7.79 |  |  | 77.9 | 51 | 0.6
2005-10-15 | 1:46 | 8.73 | 7.79 |  |  | 78 | 51 | 0.6
2005-10-15 | 2:01 | 8.7 | 7.79 |  |  | 78 | 51 | 0.6
2005-10-15 | 2:16 | 8.67 | 7.79 |  |  | 78 | 51 | 0.6
2005-10-15 | 2:31 | 8.62 | 7.79 |  |  | 78 | 51 | 0.6
2005-10-15 | 2:46 | 8.58 | 7.79 |  |  | 78 | 51 | 0.6
2005-10-15 | 3:01 | 8.54 | 7.79 |  |  | 78 | 51 | 0.5
2005-10-15 | 3:16 | 8.5 | 7.79 |  |  | 78.1 | 51 | 0.6
2005-10-15 | 3:31 | 8.49 | 7.79 |  |  | 78.1 | 51 | 0.6
2005-10-15 | 3:46 | 8.49 | 7.8 |  |  | 78.1 | 51 | 0.6
2005-10-15 | 4:01 | 8.47 | 7.79 |  |  | 78.1 | 51 | 0.6
2005-10-15 | 4:16 | 8.43 | 7.79 |  |  | 78.1 | 51 | 0.6
2005-10-15 | 4:31 | 8.4 | 7.79 |  |  | 78.2 | 51 | 0.6
2005-10-15 | 4:46 | 8.36 | 7.79 |  |  | 78.2 | 51 | 0.6
2005-10-15 | 5:01 | 8.32 | 7.79 |  |  | 78.2 | 51 | 0.6
2005-10-15 | 5:16 | 8.28 | 7.79 |  |  | 78.2 | 51 | 0.6
2005-10-15 | 5:31 | 8.26 | 7.79 |  |  | 78.3 | 51 | 0.7
2005-10-15 | 5:46 | 8.24 | 7.79 |  |  | 78.3 | 51 | 0.6
2005-10-15 | 6:01 | 8.23 | 7.79 |  |  | 78.3 | 51 | 0.7
2005-10-15 | 6:16 | 8.22 | 7.79 |  |  | 78.4 | 51 | 0.6
2005-10-15 | 6:31 | 8.19 | 7.79 |  |  | 78.4 | 51 | 0.6
2005-10-15 | 6:46 | 8.16 | 7.79 |  |  | 78.4 | 51 | 0.6
2005-10-15 | 7:01 | 8.13 | 7.78 |  |  | 78.4 | 51 | 0.6
2005-10-15 | 7:16 | 8.1 | 7.79 |  |  | 78.4 | 51 | 0.7
2005-10-15 | 7:31 | 8.09 | 7.79 |  |  | 78.5 | 51 | 0.6
2005-10-15 | 7:46 | 8.1 | 7.8 |  |  | 78.5 | 51 | 0.6
2005-10-15 | 8:01 | 8.12 | 7.81 |  |  | 78.4 | 51 | 0.6
2005-10-15 | 8:16 | 8.13 | 7.82 |  |  | 78.4 | 51 | 0.6
2005-10-15 | 8:31 | 8.14 | 7.83 |  |  | 78.4 | 51 | 0.6
2005-10-15 | 8:46 | 8.17 | 7.85 |  |  | 78.3 | 51 | 0.6
2005-10-15 | 9:01 | 8.19 | 7.87 |  |  | 78.3 | 51 | 0.5
2005-10-15 | 9:16 | 8.2 | 7.89 |  |  | 78.3 | 51 | 0.6
2005-10-15 | 9:31 | 8.2 | 7.91 |  |  | 78.3 | 51 | 0.6
2005-10-15 | 9:46 | 8.23 | 7.94 |  |  | 78.3 | 51 | 0.5
2005-10-15 | 10:01 | 8.24 | 7.96 |  |  | 78.4 | 51 | 0.5
2005-10-15 | 10:16 | 8.3 | 7.99 |  |  | 78.4 | 51 | 0.5
2005-10-15 | 10:31 | 8.44 | 8.05 |  |  | 78.3 | 51 | 0.6
2005-10-15 | 10:46 | 8.49 | 8.09 |  |  | 78.4 | 51 | 0.6
2005-10-15 | 11:01 | 8.62 | 8.12 |  |  | 78.4 | 51 | 0.7
2005-10-15 | 11:16 | 8.77 | 8.15 |  |  | 78.4 | 51 | 0.5
2005-10-15 | 11:31 | 8.89 | 8.19 |  |  | 78.5 | 51 | 0.4
2005-10-15 | 11:46 | 8.92 | 8.22 |  |  | 78.5 | 51 | 0.5
2005-10-15 | 12:01 | 9.14 | 8.25 |  |  | 78.5 | 51 | 0.4
2005-10-15 | 12:16 | 9.34 | 8.28 |  |  | 78.5 | 51 | 0.4
2005-10-15 | 12:31 | 9.47 | 8.3 |  |  | 78.5 | 51 | 0.4
2005-10-15 | 12:46 | 9.61 | 8.32 |  |  | 78.6 | 51 | 0.4
2005-10-15 | 13:00 | 9.81 | 8.35 |  |  | 78.6 | 51 | 0.4
2005-10-15 | 13:15 | 9.82 | 8.34 |  |  | 78.7 | 51 | 0.4
2005-10-15 | 13:30 | 9.93 | 8.35 |  |  | 78.7 | 51 | 0.4
2005-10-15 | 13:45 | 9.94 | 8.35 |  |  | 78.7 | 51 | 0.4
2005-10-15 | 14:00 | 9.88 | 8.34 |  |  | 78.7 | 51 | 0.4
2005-10-15 | 14:15 | 10.03 | 8.35 |  |  | 78.7 | 51 | 0.3
2005-10-15 | 14:30 | 10.18 | 8.37 |  |  | 78.8 | 51 | 0.3
2005-10-15 | 14:45 | 10.29 | 8.38 |  |  | 78.9 | 51 | 0.3
2005-10-15 | 15:00 | 10.26 | 8.37 |  |  | 78.9 | 51 | 0.3
2005-10-15 | 15:15 | 10.29 | 8.37 |  |  | 79 | 51 | 0.3
2005-10-15 | 15:30 | 10.21 | 8.36 |  |  | 79 | 51 | 0.3
2005-10-15 | 15:45 | 10.13 | 8.35 |  |  | 79.1 | 51 | 0.4
2005-10-15 | 16:00 | 10.19 | 8.36 |  |  | 79.1 | 51 | 0.4
2005-10-15 | 16:15 | 10.26 | 8.37 |  |  | 79.1 | 51 | 0.3
2005-10-15 | 16:30 | 10.26 | 8.37 |  |  | 79.2 | 51 | 0.4
2005-10-15 | 16:45 | 10.21 | 8.37 |  |  | 79.2 | 51 | 0.3
2005-10-15 | 17:00 | 10.16 | 8.35 |  |  | 79.3 | 52 | 0.3
2005-10-15 | 17:15 | 10.09 | 8.32 |  |  | 79.3 | 52 | 0.3
2005-10-15 | 17:30 | 9.98 | 8.26 |  |  | 79.4 | 52 | 0.3
2005-10-15 | 17:45 | 9.88 | 8.2 |  |  | 79.5 | 52 | 0.3
2005-10-15 | 18:00 | 9.79 | 8.15 |  |  | 79.6 | 52 | 0.3
2005-10-15 | 18:15 | 9.72 | 8.11 |  |  | 79.6 | 52 | 0.4
2005-10-15 | 18:30 | 9.64 | 8.07 |  |  | 79.7 | 52 | 0.4
2005-10-15 | 18:45 | 9.55 | 8.02 |  |  | 79.8 | 52 | 0.3
2005-10-15 | 19:00 | 9.47 | 7.99 |  |  | 79.8 | 52 | 0.3
2005-10-15 | 19:15 | 9.4 | 7.96 |  |  | 79.9 | 52 | 0.4
2005-10-15 | 19:30 | 9.35 | 7.93 |  |  | 79.9 | 52 | 0.3
2005-10-15 | 19:45 | 9.31 | 7.91 |  |  | 79.9 | 52 | 0.3
2005-10-15 | 20:00 | 9.27 | 7.9 |  |  | 80 | 52 | 0.3
2005-10-15 | 20:15 | 9.22 | 7.89 |  |  | 80 | 52 | 0.4
2005-10-15 | 20:30 | 9.18 | 7.88 |  |  | 80 | 52 | 0.4
2005-10-15 | 20:45 | 9.12 | 7.87 |  |  | 80.1 | 52 | 0.4
2005-10-15 | 21:00 | 9.05 | 7.86 |  |  | 80.1 | 52 | 0.4
2005-10-15 | 21:15 | 8.98 | 7.85 |  |  | 80.1 | 52 | 0.4
2005-10-15 | 21:30 | 8.92 | 7.85 |  |  | 80.1 | 52 | 0.4
2005-10-15 | 21:45 | 8.87 | 7.84 |  |  | 80.1 | 52 | 0.4
2005-10-15 | 22:00 | 8.81 | 7.84 |  |  | 80.1 | 52 | 0.4
2005-10-15 | 22:15 | 8.76 | 7.83 |  |  | 80.1 | 52 | 0.4
2005-10-15 | 22:30 | 8.71 | 7.83 |  |  | 80.2 | 52 | 0.4
2005-10-15 | 22:45 | 8.66 | 7.82 |  |  | 80.2 | 52 | 0.6
2005-10-15 | 23:00 | 8.61 | 7.82 |  |  | 80.2 | 52 | 0.4
2005-10-15 | 23:15 | 8.55 | 7.82 |  |  | 80.2 | 52 | 0.4
2005-10-15 | 23:30 | 8.5 | 7.81 |  |  | 80.2 | 52 | 0.4
2005-10-15 | 23:45 | 8.45 | 7.81 |  |  | 80.2 | 52 | 0.4
2005-10-16 | 0:00 | 8.41 | 7.81 |  |  | 80.2 | 52 | 0.6
2005-10-16 | 0:15 | 8.36 | 7.81 |  |  | 80.2 | 52 | 0.6
2005-10-16 | 0:30 | 8.32 | 7.8 |  |  | 80.2 | 52 | 0.4
2005-10-16 | 0:45 | 8.27 | 7.81 |  |  | 80.2 | 52 | 0.4
2005-10-16 | 1:01 | 8.23 | 7.8 |  |  | 80.2 | 52 | 0.4
2005-10-16 | 1:16 | 8.19 | 7.8 |  |  | 80.2 | 52 | 0.4
2005-10-16 | 1:31 | 8.15 | 7.8 |  |  | 80.2 | 52 | 0.4
2005-10-16 | 1:46 | 8.1 | 7.8 |  |  | 80.2 | 52 | 0.4
2005-10-16 | 2:01 | 8.07 | 7.79 |  |  | 80.2 | 52 | 0.5
2005-10-16 | 2:16 | 8.03 | 7.79 |  |  | 80.2 | 52 | 0.5
2005-10-16 | 2:31 | 7.99 | 7.79 |  |  | 80.2 | 52 | 0.4
2005-10-16 | 2:46 | 7.96 | 7.79 |  |  | 80.2 | 52 | 0.4
2005-10-16 | 3:01 | 7.92 | 7.79 |  |  | 80.2 | 52 | 0.4
2005-10-16 | 3:16 | 7.89 | 7.78 |  |  | 80.2 | 52 | 0.4
2005-10-16 | 3:31 | 7.86 | 7.79 |  |  | 80.2 | 52 | 0.6
2005-10-16 | 3:46 | 7.83 | 7.78 |  |  | 80.2 | 52 | 0.4
2005-10-16 | 4:01 | 7.8 | 7.78 |  |  | 80.2 | 52 | 0.4
2005-10-16 | 4:16 | 7.77 | 7.78 |  |  | 80.2 | 52 | 0.4
2005-10-16 | 4:31 | 7.75 | 7.79 |  |  | 80.2 | 52 | 0.4
2005-10-16 | 4:46 | 7.73 | 7.78 |  |  | 80.2 | 52 | 0.5
2005-10-16 | 5:01 | 7.7 | 7.78 |  |  | 80.2 | 52 | 0.4
2005-10-16 | 5:16 | 7.67 | 7.79 |  |  | 80.2 | 52 | 0.4
2005-10-16 | 5:31 | 7.64 | 7.78 |  |  | 80.2 | 52 | 0.4
2005-10-16 | 5:46 | 7.62 | 7.78 |  |  | 80.2 | 52 | 0.5
2005-10-16 | 6:01 | 7.59 | 7.79 |  |  | 80.2 | 52 | 0.5
2005-10-16 | 6:16 | 7.56 | 7.78 |  |  | 80.2 | 52 | 0.5
2005-10-16 | 6:31 | 7.54 | 7.78 |  |  | 80.2 | 52 | 0.5
2005-10-16 | 6:46 | 7.52 | 7.78 |  |  | 80.2 | 52 | 0.5
2005-10-16 | 7:01 | 7.51 | 7.78 |  |  | 80.2 | 52 | 0.5
2005-10-16 | 7:16 | 7.49 | 7.78 |  |  | 80.2 | 52 | 0.5
2005-10-16 | 7:31 | 7.46 | 7.79 |  |  | 80.3 | 52 | 0.4
2005-10-16 | 7:46 | 7.45 | 7.79 |  |  | 80.2 | 52 | 0.4
2005-10-16 | 8:01 | 7.43 | 7.79 |  |  | 80.2 | 52 | 0.5
2005-10-16 | 8:16 | 7.42 | 7.82 |  |  | 80.2 | 52 | 0.4
2005-10-16 | 8:31 | 7.42 | 7.83 |  |  | 80.2 | 52 | 0.4
2005-10-16 | 8:46 | 7.42 | 7.84 |  |  | 80.2 | 52 | 0.4
2005-10-16 | 9:01 | 7.41 | 7.85 |  |  | 80.2 | 52 | 0.4
2005-10-16 | 9:16 | 7.41 | 7.86 |  |  | 80.1 | 52 | 0.4
2005-10-16 | 9:31 | 7.42 | 7.88 |  |  | 80.1 | 52 | 0.4
2005-10-16 | 9:46 | 7.45 | 7.89 |  |  | 80.1 | 52 | 0.4
2005-10-16 | 10:01 | 7.47 | 7.91 |  |  | 80.1 | 52 | 0.4
2005-10-16 | 10:16 | 7.51 | 7.93 |  |  | 80.1 | 52 | 0.4
2005-10-16 | 10:31 | 7.57 | 7.95 |  |  | 80.1 | 52 | 0.4
2005-10-16 | 10:46 | 7.64 | 7.97 |  |  | 80.1 | 52 | 0.3
2005-10-16 | 11:01 | 7.73 | 7.99 |  |  | 80 | 52 | 0.3
2005-10-16 | 11:16 | 7.84 | 8.02 |  |  | 80 | 52 | 0.4
2005-10-16 | 11:31 | 7.97 | 8.06 |  |  | 80 | 52 | 0.3
2005-10-16 | 11:46 | 8.11 | 8.09 |  |  | 80 | 52 | 0.4
2005-10-16 | 12:01 | 8.26 | 8.12 |  |  | 80 | 52 | 0.4
2005-10-16 | 12:16 | 8.43 | 8.16 |  |  | 80 | 52 | 0.3
2005-10-16 | 12:31 | 8.61 | 8.2 |  |  | 80 | 52 | 0.3
2005-10-16 | 12:46 | 8.8 | 8.23 |  |  | 80 | 52 | 0.3
2005-10-16 | 13:00 | 8.99 | 8.26 |  |  | 80 | 52 | 0.3
2005-10-16 | 13:15 | 9.14 | 8.28 |  |  | 80 | 52 | 0.3
2005-10-16 | 13:30 | 9.31 | 8.3 |  |  | 80 | 52 | 0.2
2005-10-16 | 13:45 | 9.47 | 8.32 |  |  | 80 | 52 | 0.2
2005-10-16 | 14:00 | 9.62 | 8.34 |  |  | 80.1 | 52 | 0.2
2005-10-16 | 14:15 | 9.76 | 8.36 |  |  | 80.1 | 52 | 0.2
2005-10-16 | 14:30 | 9.77 | 8.36 |  |  | 80.1 | 52 | 0.1
2005-10-16 | 14:45 | 9.87 | 8.38 |  |  | 80.1 | 52 | 0.1
2005-10-16 | 15:00 | 10 | 8.39 |  |  | 80.1 | 52 | 0.1
2005-10-16 | 15:15 | 10.07 | 8.4 |  |  | 80.2 | 52 | 0.2
2005-10-16 | 15:30 | 10.15 | 8.41 |  |  | 80.2 | 52 | 0.1
2005-10-16 | 15:45 | 10.13 | 8.41 |  |  | 80.3 | 52 | 0.1
2005-10-16 | 16:00 | 10.15 | 8.4 |  |  | 80.3 | 52 | 0.3
2005-10-16 | 16:15 | 10.05 | 8.39 |  |  | 80.3 | 52 | 0.2
2005-10-16 | 16:30 | 9.98 | 8.37 |  |  | 80.4 | 52 | 0.2
2005-10-16 | 16:45 | 9.93 | 8.35 |  |  | 80.4 | 52 | 0.2
2005-10-16 | 17:00 | 9.88 | 8.33 |  |  | 80.4 | 52 | 0.2
2005-10-16 | 17:15 | 9.85 | 8.32 |  |  | 80.4 | 52 | 0.2
2005-10-16 | 17:30 | 9.8 | 8.3 |  |  | 80.5 | 52 | 0.2
2005-10-16 | 17:45 | 9.72 | 8.26 |  |  | 80.6 | 52 | 0.2
2005-10-16 | 18:00 | 9.65 | 8.21 |  |  | 80.6 | 52 | 0.2
2005-10-16 | 18:15 | 9.57 | 8.14 |  |  | 80.7 | 52 | 0.3
2005-10-16 | 18:30 | 9.49 | 8.09 |  |  | 80.8 | 53 | 0.1
2005-10-16 | 18:45 | 9.41 | 8.04 |  |  | 80.9 | 53 | 0.2
2005-10-16 | 19:00 | 9.34 | 8 |  |  | 81 | 53 | 0.2
2005-10-16 | 19:15 | 9.28 | 7.97 |  |  | 81 | 53 | 0.3
2005-10-16 | 19:30 | 9.22 | 7.94 |  |  | 81 | 53 | 0.2
2005-10-16 | 19:45 | 9.16 | 7.92 |  |  | 81.1 | 53 | 0.3
2005-10-16 | 20:00 | 9.09 | 7.9 |  |  | 81.2 | 53 | 0.3
2005-10-16 | 20:15 | 9.03 | 7.89 |  |  | 81.2 | 53 | 0.7
2005-10-16 | 20:30 | 8.96 | 7.86 |  |  | 81.2 | 53 | 0.3
2005-10-16 | 20:45 | 8.89 | 7.86 |  |  | 81.2 | 53 | 0.3
2005-10-16 | 21:00 | 8.84 | 7.84 |  |  | 81.3 | 53 | 0.2
2005-10-16 | 21:15 | 8.78 | 7.83 |  |  | 81.3 | 53 | 0.2
2005-10-16 | 21:30 | 8.73 | 7.83 |  |  | 81.3 | 53 | 0.3
2005-10-16 | 21:45 | 8.68 | 7.82 |  |  | 81.3 | 53 | 0.3
2005-10-16 | 22:00 | 8.63 | 7.82 |  |  | 81.3 | 53 | 0.2
2005-10-16 | 22:15 | 8.58 | 7.81 |  |  | 81.4 | 53 | 0.3
2005-10-16 | 22:30 | 8.53 | 7.8 |  |  | 81.4 | 53 | 0.3
2005-10-16 | 22:45 | 8.49 | 7.8 |  |  | 81.4 | 53 | 0.3
2005-10-16 | 23:00 | 8.44 | 7.8 |  |  | 81.4 | 53 | 0.3
2005-10-16 | 23:15 | 8.4 | 7.79 |  |  | 81.4 | 53 | 0.3
2005-10-16 | 23:30 | 8.36 | 7.79 |  |  | 81.4 | 53 | 0.3
2005-10-16 | 23:45 | 8.32 | 7.79 |  |  | 81.4 | 53 | 0.3
2005-10-17 | 0:00 | 8.28 | 7.79 |  |  | 81.4 | 53 | 0.3
2005-10-17 | 0:15 | 8.25 | 7.78 |  |  | 81.4 | 53 | 0.3
2005-10-17 | 0:30 | 8.22 | 7.78 |  |  | 81.4 | 53 | 0.3
2005-10-17 | 0:45 | 8.2 | 7.78 |  |  | 81.4 | 53 | 0.4
2005-10-17 | 1:01 | 8.18 | 7.78 |  |  | 81.4 | 53 | 0.3
2005-10-17 | 1:16 | 8.15 | 7.78 |  |  | 81.4 | 53 | 0.3
2005-10-17 | 1:31 | 8.14 | 7.78 |  |  | 81.4 | 53 | 0.4
2005-10-17 | 1:46 | 8.12 | 7.78 |  |  | 81.4 | 53 | 0.3
2005-10-17 | 2:01 | 8.1 | 7.78 |  |  | 81.4 | 53 | 0.3
2005-10-17 | 2:16 | 8.08 | 7.78 |  |  | 81.4 | 53 | 0.5
2005-10-17 | 2:31 | 8.07 | 7.78 |  |  | 81.4 | 53 | 0.3
2005-10-17 | 2:46 | 8.05 | 7.78 |  |  | 81.4 | 53 | 0.4
2005-10-17 | 3:01 | 8.04 | 7.78 |  |  | 81.3 | 53 | 0.4
2005-10-17 | 3:16 | 8.02 | 7.77 |  |  | 81.4 | 53 | 0.3
2005-10-17 | 3:31 | 8 | 7.77 |  |  | 81.3 | 53 | 0.4
2005-10-17 | 3:46 | 7.97 | 7.78 |  |  | 81.3 | 53 | 0.5
2005-10-17 | 4:01 | 7.95 | 7.78 |  |  | 81.3 | 53 | 0.4
2005-10-17 | 4:16 | 7.92 | 7.78 |  |  | 81.3 | 53 | 0.4
2005-10-17 | 4:31 | 7.9 | 7.78 |  |  | 81.3 | 53 | 0.4
2005-10-17 | 4:46 | 7.88 | 7.78 |  |  | 81.3 | 53 | 0.4
2005-10-17 | 5:01 | 7.86 | 7.78 |  |  | 81.3 | 53 | 0.4
2005-10-17 | 5:16 | 7.85 | 7.78 |  |  | 81.4 | 53 | 0.4
2005-10-17 | 5:31 | 7.83 | 7.78 |  |  | 81.5 | 53 | 0.4
2005-10-17 | 5:46 | 7.8 | 7.78 |  |  | 81.2 | 53 | 0.4
2005-10-17 | 6:01 | 7.77 | 7.78 |  |  | 81.3 | 53 | 0.4
2005-10-17 | 6:16 | 7.74 | 7.78 |  |  | 81.2 | 53 | 0.4
2005-10-17 | 6:31 | 7.72 | 7.78 |  |  | 81.3 | 53 | 0.4
2005-10-17 | 6:46 | 7.69 | 7.78 |  |  | 81.4 | 53 | 0.4
2005-10-17 | 7:01 | 7.69 | 7.78 |  |  | 81.4 | 53 | 0.4
2005-10-17 | 7:16 | 7.68 | 7.79 |  |  | 81.2 | 53 | 0.4
2005-10-17 | 7:31 | 7.67 | 7.79 |  |  | 81.3 | 53 | 0.4
2005-10-17 | 7:46 | 7.65 | 7.79 |  |  | 81.2 | 53 | 0.4
2005-10-17 | 8:01 | 7.63 | 7.81 |  |  | 81.1 | 53 | 0.4
2005-10-17 | 8:16 | 7.63 | 7.83 |  |  | 81.2 | 53 | 0.4
2005-10-17 | 8:31 | 7.63 | 7.84 |  |  | 81.1 | 53 | 0.4
2005-10-17 | 8:46 | 7.62 | 7.85 |  |  | 81.2 | 53 | 0.4
2005-10-17 | 9:01 | 7.63 | 7.86 |  |  | 81.1 | 53 | 0.3
2005-10-17 | 9:16 | 7.65 | 7.87 |  |  | 81.1 | 53 | 0.3
2005-10-17 | 9:31 | 7.67 | 7.89 |  |  | 81 | 53 | 0.4
2005-10-17 | 9:46 | 7.69 | 7.9 |  |  | 81.1 | 53 | 0.3
2005-10-17 | 10:01 | 7.72 | 7.92 |  |  | 81.1 | 53 | 0.3
2005-10-17 | 10:16 | 7.77 | 7.94 |  |  | 81.1 | 53 | 0.3
2005-10-17 | 10:31 | 7.85 | 7.96 |  |  | 81.1 | 53 | 0.3
2005-10-17 | 10:46 | 7.94 | 7.97 |  |  | 81.2 | 53 | 0.4
2005-10-17 | 11:01 | 8.05 | 8 |  |  | 80.9 | 53 | 0.3
2005-10-17 | 11:16 | 8.19 | 8.03 |  |  | 81 | 53 | 0.3
2005-10-17 | 11:31 | 8.32 | 8.07 |  |  | 80.9 | 53 | 0.3
2005-10-17 | 11:46 | 8.46 | 8.1 |  |  | 80.9 | 53 | 0.2
2005-10-17 | 12:01 | 8.65 | 8.15 |  |  | 80.8 | 53 | 0.3
2005-10-17 | 12:16 | 8.83 | 8.17 |  |  | 80.8 | 53 | 0.3
2005-10-17 | 12:31 | 9.03 | 8.21 |  |  | 80.8 | 53 | 0.3
2005-10-17 | 12:46 | 9.27 | 8.25 |  |  | 80.8 | 53 | 0.1
2005-10-17 | 13:00 | 9.46 | 8.27 |  |  | 80.8 | 53 | 0.1
2005-10-17 | 13:15 | 9.6 | 8.29 |  |  | 80.9 | 53 | 0.1
2005-10-17 | 13:30 | 9.78 | 8.32 |  |  | 80.9 | 53 | 0.1
2005-10-17 | 13:45 | 9.97 | 8.35 |  |  | 80.9 | 53 | 0.1
2005-10-17 | 14:00 | 10.09 | 8.37 |  |  | 80.9 | 53 | 0.1
2005-10-17 | 14:15 | 10.25 | 8.39 |  |  | 80.9 | 53 | 0.1
2005-10-17 | 14:30 | 10.37 | 8.41 |  |  | 80.9 | 53 | 0.1
2005-10-17 | 14:45 | 10.5 | 8.43 |  |  | 80.9 | 53 | 0.1
2005-10-17 | 15:00 | 10.57 | 8.43 |  |  | 80.9 | 53 | 0.1
2005-10-17 | 15:15 | 10.65 | 8.44 |  |  | 81 | 53 | 0.1
2005-10-17 | 15:30 | 10.73 | 8.45 |  |  | 81 | 53 | 0.1
2005-10-17 | 15:45 | 10.78 | 8.45 |  |  | 81 | 53 | 0.1
2005-10-17 | 16:00 | 10.79 | 8.44 |  |  | 81 | 53 | 0.1
2005-10-17 | 16:15 | 10.71 | 8.43 |  |  | 81.3 | 53 | 0.1
2005-10-17 | 16:30 | 10.73 | 8.43 |  |  | 81.1 | 53 | 0.2
2005-10-17 | 16:45 | 10.72 | 8.43 |  |  | 81.1 | 53 | 0.2
2005-10-17 | 17:00 | 10.65 | 8.4 |  |  | 81.1 | 53 | 0.1
2005-10-17 | 17:15 | 10.57 | 8.37 |  |  | 81.2 | 53 | 0.1
2005-10-17 | 17:30 | 10.51 | 8.33 |  |  | 81.3 | 53 | 0.1
2005-10-17 | 17:45 | 10.44 | 8.28 |  |  | 81.3 | 53 | 0.1
2005-10-17 | 18:00 | 10.34 | 8.23 |  |  | 81.3 | 53 | 0.1
2005-10-17 | 18:15 | 10.25 | 8.16 |  |  | 81.5 | 53 | 0.1
2005-10-17 | 18:30 | 10.17 | 8.1 |  |  | 81.5 | 53 | 0.1
2005-10-17 | 18:45 | 10.09 | 8.05 |  |  | 81.7 | 53 | 0.1
2005-10-17 | 19:00 | 10.01 | 8.01 |  |  | 81.6 | 53 | 0.3
2005-10-17 | 19:15 | 9.94 | 7.97 |  |  | 81.7 | 53 | 0.3
2005-10-17 | 19:30 | 9.87 | 7.94 |  |  | 81.9 | 53 | 0.2
2005-10-17 | 19:45 | 9.81 | 7.92 |  |  | 81.9 | 53 | 0.1
2005-10-17 | 20:00 | 9.74 | 7.9 |  |  | 81.7 | 53 | 0.3
2005-10-17 | 20:15 | 9.68 | 7.88 |  |  | 81.9 | 53 | 0.2
2005-10-17 | 20:30 | 9.61 | 7.86 |  |  | 81.9 | 53 | 0.1
2005-10-17 | 20:45 | 9.54 | 7.85 |  |  | 81.9 | 53 | 0.2
2005-10-17 | 21:00 | 9.48 | 7.84 |  |  | 81.7 | 53 | 0.2
2005-10-17 | 21:15 | 9.42 | 7.82 |  |  | 81.8 | 53 | 0.2
2005-10-17 | 21:30 | 9.37 | 7.82 |  |  | 81.8 | 53 | 0.2
2005-10-17 | 21:45 | 9.31 | 7.81 |  |  | 81.8 | 53 | 0.2
2005-10-17 | 22:00 | 9.25 | 7.8 |  |  | 81.9 | 53 | 0.2
2005-10-17 | 22:15 | 9.19 | 7.79 |  |  | 81.9 | 53 | 0.2
2005-10-17 | 22:30 | 9.14 | 7.79 |  |  | 81.9 | 53 | 0.3
2005-10-17 | 22:45 | 9.09 | 7.79 |  |  | 82 | 53 | 0.2
2005-10-17 | 23:00 | 9.03 | 7.79 |  |  | 82 | 53 | 0.2
2005-10-17 | 23:15 | 8.98 | 7.78 |  |  | 82.1 | 53 | 0.2
2005-10-17 | 23:30 | 8.92 | 7.78 |  |  | 82 | 53 | 0.3
2005-10-17 | 23:45 | 8.88 | 7.78 |  |  | 82.1 | 53 | 0.3
2005-10-18 | 0:00 | 8.83 | 7.78 |  |  | 82 | 53 | 0.3
2005-10-18 | 0:15 | 8.8 | 7.77 |  |  | 82 | 53 | 0.3
2005-10-18 | 0:30 | 8.76 | 7.77 |  |  | 82 | 53 | 0.3
2005-10-18 | 0:45 | 8.73 | 7.77 |  |  | 82 | 53 | 0.3
2005-10-18 | 1:01 | 8.7 | 7.77 |  |  | 82 | 53 | 0.3
2005-10-18 | 1:16 | 8.67 | 7.77 |  |  | 82 | 53 | 0.4
2005-10-18 | 1:31 | 8.64 | 7.77 |  |  | 82 | 53 | 0.3
2005-10-18 | 1:46 | 8.63 | 7.77 |  |  | 82.2 | 53 | 0.3
2005-10-18 | 2:01 | 8.61 | 7.76 |  |  | 82.1 | 53 | 0.4
2005-10-18 | 2:16 | 8.6 | 7.76 |  |  | 82 | 53 | 0.3
2005-10-18 | 2:31 | 8.59 | 7.77 |  |  | 81.9 | 53 | 0.3
2005-10-18 | 2:46 | 8.59 | 7.77 |  |  | 81.9 | 53 | 0.3
2005-10-18 | 3:01 | 8.58 | 7.76 |  |  | 82 | 53 | 0.5
2005-10-18 | 3:16 | 8.57 | 7.76 |  |  | 82 | 53 | 0.3
2005-10-18 | 3:31 | 8.55 | 7.77 |  |  | 81.9 | 53 | 0.3
2005-10-18 | 3:46 | 8.53 | 7.76 |  |  | 82 | 53 | 0.3
2005-10-18 | 4:01 | 8.51 | 7.77 |  |  | 81.9 | 53 | 0.3
2005-10-18 | 4:16 | 8.48 | 7.76 |  |  | 81.8 | 53 | 0.4
2005-10-18 | 4:31 | 8.46 | 7.77 |  |  | 81.9 | 53 | 0.3
2005-10-18 | 4:46 | 8.43 | 7.77 |  |  | 81.9 | 53 | 0.4
2005-10-18 | 5:01 | 8.42 | 7.77 |  |  | 81.9 | 53 | 0.3
2005-10-18 | 5:16 | 8.4 | 7.76 |  |  | 82 | 53 | 0.3
2005-10-18 | 5:31 | 8.38 | 7.77 |  |  | 81.9 | 53 | 0.3
2005-10-18 | 5:46 | 8.35 | 7.76 |  |  | 81.8 | 53 | 0.3
2005-10-18 | 6:01 | 8.32 | 7.76 |  |  | 81.9 | 53 | 0.4
2005-10-18 | 6:16 | 8.29 | 7.76 |  |  | 81.9 | 53 | 0.3
2005-10-18 | 6:31 | 8.26 | 7.77 |  |  | 82 | 53 | 0.4
2005-10-18 | 6:46 | 8.22 | 7.77 |  |  | 82.1 | 53 | 0.3
2005-10-18 | 7:01 | 8.2 | 7.76 |  |  | 81.9 | 53 | 0.3
2005-10-18 | 7:16 | 8.17 | 7.76 |  |  | 81.9 | 53 | 0.4
2005-10-18 | 7:31 | 8.14 | 7.76 |  |  | 81.9 | 53 | 0.6
2005-10-18 | 7:46 | 8.13 | 7.77 |  |  | 81.9 | 53 | 0.4
2005-10-18 | 8:01 | 8.11 | 7.78 |  |  | 81.8 | 53 | 0.4
2005-10-18 | 8:16 | 8.1 | 7.8 |  |  | 81.8 | 53 | 0.3
2005-10-18 | 8:31 | 8.11 | 7.82 |  |  | 81.7 | 53 | 0.5
2005-10-18 | 8:46 | 8.11 | 7.84 |  |  | 81.6 | 53 | 0.3
2005-10-18 | 9:01 | 8.12 | 7.86 |  |  | 81.7 | 53 | 0.3
2005-10-18 | 9:16 | 8.14 | 7.89 |  |  | 81.6 | 53 | 0.4
2005-10-18 | 9:31 | 8.16 | 7.91 |  |  | 81.6 | 53 | 0.3
2005-10-18 | 9:46 | 8.22 | 7.95 |  |  | 81.6 | 53 | 0.4
2005-10-18 | 10:01 | 8.28 | 7.99 |  |  | 81.6 | 53 | 0.3
2005-10-18 | 10:16 | 8.37 | 8.04 |  |  | 81.5 | 53 | 0.3
2005-10-18 | 10:31 | 8.47 | 8.1 |  |  | 81.7 | 53 | 0.3
2005-10-18 | 10:46 | 8.58 | 8.13 |  |  | 81.5 | 53 | 0.3
2005-10-18 | 11:01 | 8.68 | 8.18 |  |  | 81.5 | 53 | 0.4
2005-10-18 | 11:16 | 8.79 | 8.22 |  |  | 81.5 | 53 | 0.3
2005-10-18 | 11:31 | 8.9 | 8.26 |  |  | 81.5 | 53 | 0.3
2005-10-18 | 11:46 | 9.02 | 8.29 |  |  | 81.5 | 53 | 0.3
2005-10-18 | 12:01 | 9.17 | 8.32 |  |  | 81.4 | 53 | 0.1
2005-10-18 | 12:16 | 9.29 |  |  |  | 81.4 | 53
2005-10-18 | 12:31 | 9.43 |  |  |  | 81.4 | 53
2005-10-18 | 12:46 | 9.51 |  |  |  | 81.5 | 53
2005-10-18 | 13:00 | 9.62 |  |  |  | 81.4 | 53
2005-10-18 | 13:15 | 9.83 |  |  |  | 81.5 | 53
2005-10-18 | 13:30 | 9.91 |  |  |  | 81.6 | 53
2005-10-18 | 13:45 | 9.99 |  |  |  | 81.4 | 53
2005-10-18 | 14:00 | 10.04 |  |  |  | 81.5 | 53
2005-10-18 | 14:15 | 10.12 |  |  |  | 81.4 | 53
2005-10-18 | 14:30 | 10.17 |  |  |  | 81.5 | 53
2005-10-18 | 14:45 | 10.23 |  |  |  | 81.5 | 53
2005-10-18 | 15:00 | 10.35 |  |  |  | 81.4 | 53
2005-10-18 | 15:15 | 10.35 |  |  |  | 81.5 | 53
2005-10-18 | 15:30 | 10.4 |  |  |  | 81.5 | 53
2005-10-18 | 15:45 | 10.41 |  |  |  | 81.6 | 53
2005-10-18 | 16:00 | 10.41 |  |  |  | 81.6 | 53
2005-10-18 | 16:15 | 10.44 |  |  |  | 81.5 | 53
2005-10-18 | 16:30 | 10.47 |  |  |  | 81.4 | 53
2005-10-18 | 16:45 | 10.43 |  |  |  | 81.6 | 53
2005-10-18 | 17:00 | 10.38 |  |  |  | 81.6 | 53
2005-10-18 | 17:15 | 10.32 |  |  |  | 81.7 | 53
2005-10-18 | 17:30 | 10.27 |  |  |  | 81.6 | 53
2005-10-18 | 17:45 | 10.22 |  |  |  | 81.8 | 53
2005-10-18 | 18:00 | 10.16 |  |  |  | 81.8 | 53
2005-10-18 | 18:15 | 10.11 |  |  |  | 81.9 | 53
2005-10-18 | 18:30 | 10.06 |  |  |  | 82 | 53
2005-10-18 | 18:45 | 10 |  |  |  | 82.1 | 53
2005-10-18 | 19:00 | 9.94 |  |  |  | 82.1 | 53
2005-10-18 | 19:15 | 9.89 |  |  |  | 82.3 | 54
2005-10-18 | 19:30 | 9.83 |  |  |  | 82.2 | 53
2005-10-18 | 19:45 | 9.77 |  |  |  | 82.4 | 54
2005-10-18 | 20:00 | 9.71 |  |  |  | 82.3 | 53
2005-10-18 | 20:15 | 9.66 |  |  |  | 82.3 | 53
2005-10-18 | 20:30 | 9.6 |  |  |  | 82.3 | 53
2005-10-18 | 20:45 | 9.55 |  |  |  | 82.3 | 53
2005-10-18 | 21:00 | 9.49 |  |  |  | 82.3 | 54
2005-10-18 | 21:15 | 9.44 |  |  |  | 82.4 | 54
2005-10-18 | 21:30 | 9.39 |  |  |  | 82.4 | 54
2005-10-18 | 21:45 | 9.34 |  |  |  | 82.3 | 54
2005-10-18 | 22:00 | 9.29 |  |  |  | 82.4 | 54
2005-10-18 | 22:15 | 9.24 |  |  |  | 82.5 | 54
2005-10-18 | 22:30 | 9.2 |  |  |  | 82.4 | 54
2005-10-18 | 22:45 | 9.15 |  |  |  | 82.6 | 54
2005-10-18 | 23:00 | 9.11 |  |  |  | 82.4 | 54
2005-10-18 | 23:15 | 9.06 |  |  |  | 82.5 | 54
2005-10-18 | 23:30 | 9.02 |  |  |  | 82.5 | 54
2005-10-18 | 23:45 | 8.97 |  |  |  | 82.5 | 54
2005-10-19 | 0:00 | 8.93 |  |  |  | 82.5 | 54
2005-10-19 | 0:15 | 8.9 |  |  |  | 82.5 | 54
2005-10-19 | 0:30 | 8.87 |  |  |  | 82.5 | 54
2005-10-19 | 0:45 | 8.84 |  |  |  | 82.5 | 54
2005-10-19 | 1:01 | 8.8 |  |  |  | 82.5 | 54
2005-10-19 | 1:16 | 8.76 |  |  |  | 82.5 | 54
2005-10-19 | 1:31 | 8.72 |  |  |  | 82.4 | 54
2005-10-19 | 1:46 | 8.67 |  |  |  | 82.3 | 53
2005-10-19 | 2:01 | 8.64 |  |  |  | 82.4 | 54
2005-10-19 | 2:16 | 8.6 |  |  |  | 82.3 | 53
2005-10-19 | 2:31 | 8.56 |  |  |  | 82.4 | 54
2005-10-19 | 2:46 | 8.53 |  |  |  | 82.3 | 53
2005-10-19 | 3:01 | 8.51 |  |  |  | 82.4 | 54
2005-10-19 | 3:16 | 8.51 |  |  |  | 82.3 | 53
2005-10-19 | 3:31 | 8.5 |  |  |  | 82.3 | 53
2005-10-19 | 3:46 | 8.49 |  |  |  | 82.4 | 54
2005-10-19 | 4:01 | 8.48 |  |  |  | 82.3 | 54
2005-10-19 | 4:16 | 8.47 |  |  |  | 82.2 | 53
2005-10-19 | 4:31 | 8.43 |  |  |  | 82.3 | 54
2005-10-19 | 4:46 | 8.41 |  |  |  | 82.4 | 54
2005-10-19 | 5:01 | 8.4 |  |  |  | 82.3 | 54
2005-10-19 | 5:16 | 8.4 |  |  |  | 82.2 | 53
2005-10-19 | 5:31 | 8.39 |  |  |  | 82.2 | 53
2005-10-19 | 5:46 | 8.4 |  |  |  | 82.1 | 53
2005-10-19 | 6:01 | 8.39 |  |  |  | 82.2 | 53
2005-10-19 | 6:16 | 8.38 |  |  |  | 82.1 | 53
2005-10-19 | 6:31 | 8.37 |  |  |  | 82.2 | 53
2005-10-19 | 6:46 | 8.35 |  |  |  | 82.2 | 53
2005-10-19 | 7:01 | 8.34 |  |  |  | 82.1 | 53
2005-10-19 | 7:16 | 8.29 |  |  |  | 82.2 | 53
2005-10-19 | 7:31 | 8.26 |  |  |  | 82.1 | 53
2005-10-19 | 7:46 | 8.23 |  |  |  | 82.1 | 53
2005-10-19 | 8:01 | 8.25 |  |  |  | 82 | 53
2005-10-19 | 8:16 | 8.24 |  |  |  | 81.9 | 53
2005-10-19 | 8:31 | 8.26 |  |  |  | 81.9 | 53
2005-10-19 | 8:46 | 8.29 |  |  |  | 81.8 | 53
2005-10-19 | 9:01 | 8.3 |  |  |  | 81.8 | 53
2005-10-19 | 9:16 | 8.3 |  |  |  | 81.7 | 53
2005-10-19 | 9:31 | 8.35 |  |  |  | 81.8 | 53
2005-10-19 | 9:46 | 8.4 |  |  |  | 81.7 | 53
2005-10-19 | 10:01 | 8.43 |  |  |  | 81.7 | 53
2005-10-19 | 10:16 | 8.46 |  |  |  | 81.7 | 53
2005-10-19 | 10:31 | 8.54 |  |  |  | 81.7 | 53
2005-10-19 | 10:46 | 8.59 |  |  |  | 81.7 | 53
2005-10-19 | 11:01 | 8.65 |  |  |  | 81.7 | 53
2005-10-19 | 11:16 | 8.72 |  |  |  | 81.7 | 53
2005-10-19 | 11:31 | 8.82 |  |  |  | 81.6 | 53
2005-10-19 | 11:46 | 8.9 |  |  |  | 81.6 | 53
2005-10-19 | 12:01 | 9.04 |  |  |  | 81.5 | 53
2005-10-19 | 12:16 | 9.13 |  |  |  | 81.5 | 53
2005-10-19 | 12:31 | 9.42 |  |  |  | 81.5 | 53
2005-10-19 | 12:46 | 9.59 |  |  |  | 81.5 | 53
2005-10-19 | 13:00 | 9.81 |  |  |  | 81.4 | 53
2005-10-19 | 13:15 | 9.93 |  |  |  | 81.5 | 53
2005-10-19 | 13:30 | 10.15 |  |  |  | 81.8 | 53
2005-10-19 | 13:45 | 10.03 |  |  |  | 81.6 | 53
2005-10-19 | 14:00 | 9.94 |  |  |  | 81.6 | 53
2005-10-19 | 14:15 | 10.05 |  |  |  | 81.5 | 53
2005-10-19 | 14:30 | 10.04 |  |  |  | 81.5 | 53
2005-10-19 | 14:45 | 10.05 |  |  |  | 81.5 | 53
2005-10-19 | 15:00 | 10.18 |  |  |  | 81.5 | 53
2005-10-19 | 15:15 | 10.26 |  |  |  | 81.6 | 53
2005-10-19 | 15:30 | 10.17 |  |  |  | 81.6 | 53
2005-10-19 | 15:45 | 10.15 |  |  |  | 81.6 | 53
2005-10-19 | 16:00 | 10.19 |  |  |  | 81.6 | 53
2005-10-19 | 16:15 | 10.11 |  |  |  | 81.7 | 53
2005-10-19 | 16:30 | 10.08 |  |  |  | 81.7 | 53
2005-10-19 | 16:45 | 10.09 |  |  |  | 81.7 | 53
2005-10-19 | 17:00 | 10.06 |  |  |  | 81.7 | 53
2005-10-19 | 17:15 | 9.96 |  |  |  | 81.8 | 53
2005-10-19 | 17:30 | 9.88 |  |  |  | 81.8 | 53
2005-10-19 | 17:45 | 9.82 |  |  |  | 81.9 | 53
2005-10-19 | 18:00 | 9.77 |  |  |  | 81.9 | 53
2005-10-19 | 18:15 | 9.72 |  |  |  | 82 | 53
2005-10-19 | 18:30 | 9.66 |  |  |  | 82.1 | 53
2005-10-19 | 18:45 | 9.61 |  |  |  | 82.2 | 53
2005-10-19 | 19:00 | 9.55 |  |  |  | 82.1 | 53
2005-10-19 | 19:15 | 9.48 |  |  |  | 82.2 | 53
2005-10-19 | 19:30 | 9.42 |  |  |  | 82.1 | 53
2005-10-19 | 19:45 | 9.38 |  |  |  | 82.2 | 53
2005-10-19 | 20:00 | 9.31 |  |  |  | 82.3 | 53
2005-10-19 | 20:15 | 9.25 |  |  |  | 82.4 | 54
2005-10-19 | 20:30 | 9.19 |  |  |  | 82.3 | 54
2005-10-19 | 20:45 | 9.14 |  |  |  | 82.4 | 54
2005-10-19 | 21:00 | 9.08 |  |  |  | 82.4 | 54
2005-10-19 | 21:15 | 9.02 |  |  |  | 82.4 | 54
2005-10-19 | 21:30 | 8.97 |  |  |  | 82.5 | 54
2005-10-19 | 21:45 | 8.93 |  |  |  | 82.5 | 54
2005-10-19 | 22:00 | 8.9 |  |  |  | 82.5 | 54
2005-10-19 | 22:15 | 8.87 |  |  |  | 82.5 | 54
2005-10-19 | 22:30 | 8.84 |  |  |  | 82.5 | 54
2005-10-19 | 22:45 | 8.8 |  |  |  | 82.7 | 54
2005-10-19 | 23:00 | 8.77 |  |  |  | 82.7 | 54
2005-10-19 | 23:15 | 8.73 |  |  |  | 82.7 | 54
2005-10-19 | 23:30 | 8.7 |  |  |  | 82.7 | 54
2005-10-19 | 23:45 | 8.66 |  |  |  | 82.7 | 54
2005-10-20 | 0:00 | 8.62 |  |  |  | 82.7 | 54
2005-10-20 | 0:15 | 8.59 |  |  |  | 82.7 | 54
2005-10-20 | 0:30 | 8.54 |  |  |  | 82.7 | 54
2005-10-20 | 0:45 | 8.5 |  |  |  | 82.6 | 54
2005-10-20 | 1:01 | 8.46 |  |  |  | 82.7 | 54
2005-10-20 | 1:16 | 8.42 |  |  |  | 82.8 | 54
2005-10-20 | 1:31 | 8.39 |  |  |  | 82.6 | 54
2005-10-20 | 1:46 | 8.35 |  |  |  | 82.7 | 54
2005-10-20 | 2:01 | 8.32 |  |  |  | 82.6 | 54
2005-10-20 | 2:16 | 8.29 |  |  |  | 82.6 | 54
2005-10-20 | 2:31 | 8.25 |  |  |  | 82.6 | 54
2005-10-20 | 2:46 | 8.22 |  |  |  | 82.7 | 54
2005-10-20 | 3:01 | 8.19 |  |  |  | 82.5 | 54
2005-10-20 | 3:16 | 8.15 |  |  |  | 82.6 | 54
2005-10-20 | 3:31 | 8.12 |  |  |  | 82.6 | 54
2005-10-20 | 3:46 | 8.09 |  |  |  | 82.5 | 54
2005-10-20 | 4:01 | 8.05 |  |  |  | 82.5 | 54
2005-10-20 | 4:16 | 8.02 |  |  |  | 82.5 | 54
2005-10-20 | 4:31 | 7.99 |  |  |  | 82.4 | 54
2005-10-20 | 4:46 | 7.96 |  |  |  | 82.5 | 54
2005-10-20 | 5:01 | 7.94 |  |  |  | 82.7 | 54
2005-10-20 | 5:16 | 7.92 |  |  |  | 82.6 | 54
2005-10-20 | 5:31 | 7.89 |  |  |  | 82.4 | 54
2005-10-20 | 5:46 | 7.86 |  |  |  | 82.5 | 54
2005-10-20 | 6:01 | 7.82 |  |  |  | 82.4 | 54
2005-10-20 | 6:16 | 7.78 |  |  |  | 82.4 | 54
2005-10-20 | 6:31 | 7.75 |  |  |  | 82.3 | 54
2005-10-20 | 6:46 | 7.72 |  |  |  | 82.5 | 54
2005-10-20 | 7:01 | 7.69 |  |  |  | 82.3 | 54
2005-10-20 | 7:16 | 7.66 |  |  |  | 82.4 | 54
2005-10-20 | 7:31 | 7.64 |  |  |  | 82.3 | 54
2005-10-20 | 7:46 | 7.62 |  |  |  | 82.2 | 53
2005-10-20 | 8:01 | 7.6 |  |  |  | 82.3 | 53
2005-10-20 | 8:16 | 7.59 |  |  |  | 82.1 | 53
2005-10-20 | 8:31 | 7.59 |  |  |  | 82.2 | 53
2005-10-20 | 8:46 | 7.61 |  |  |  | 82.1 | 53
2005-10-20 | 9:01 | 7.63 |  |  |  | 82.1 | 53
2005-10-20 | 9:16 | 7.63 |  |  |  | 82 | 53
2005-10-20 | 9:31 | 7.64 |  |  |  | 82.1 | 53
2005-10-20 | 9:46 | 7.66 |  |  |  | 82 | 53
2005-10-20 | 10:01 | 7.68 |  |  |  | 82 | 53
2005-10-20 | 10:16 | 7.7 |  |  |  | 81.9 | 53
2005-10-20 | 10:31 | 7.76 |  |  |  | 81.8 | 53
2005-10-20 | 10:46 | 7.82 |  |  |  | 81.9 | 53
2005-10-20 | 11:01 | 7.9 |  |  |  | 81.9 | 53
2005-10-20 | 11:16 | 8.01 |  |  |  | 81.8 | 53
2005-10-20 | 11:31 | 8.11 |  |  |  | 81.8 | 53
2005-10-20 | 11:46 | 8.22 |  |  |  | 81.8 | 53
2005-10-20 | 12:01 | 8.35 |  |  |  | 81.8 | 53
2005-10-20 | 12:16 | 8.51 |  |  |  | 81.8 | 53
2005-10-20 | 12:31 | 8.68 |  |  |  | 81.7 | 53
2005-10-20 | 12:46 | 8.86 |  |  |  | 81.7 | 53
2005-10-20 | 13:00 | 9.04 |  |  |  | 81.7 | 53
2005-10-20 | 13:15 | 9.21 |  |  |  | 81.6 | 53
2005-10-20 | 13:30 | 9.36 |  |  |  | 81.7 | 53
2005-10-20 | 13:45 | 9.48 |  |  |  | 81.7 | 53
2005-10-20 | 14:00 | 9.59 |  |  |  | 81.7 | 53
2005-10-20 | 14:15 | 9.68 |  |  |  | 81.6 | 53
2005-10-20 | 14:30 | 9.61 |  |  |  | 81.8 | 53
2005-10-20 | 14:45 | 9.64 |  |  |  | 81.7 | 53
2005-10-20 | 15:00 | 9.75 |  |  |  | 81.7 | 53
2005-10-20 | 15:15 | 9.85 |  |  |  | 81.7 | 53
2005-10-20 | 15:30 | 9.9 |  |  |  | 81.7 | 53
2005-10-20 | 15:45 | 9.91 |  |  |  | 81.8 | 53
2005-10-20 | 16:00 | 9.91 |  |  |  | 81.8 | 53
2005-10-20 | 16:15 | 9.89 |  |  |  | 81.8 | 53
2005-10-20 | 16:30 | 9.83 |  |  |  | 81.9 | 53
2005-10-20 | 16:45 | 9.78 |  |  |  | 81.9 | 53
2005-10-20 | 17:00 | 9.69 |  |  |  | 82 | 53
2005-10-20 | 17:15 | 9.61 |  |  |  | 81.9 | 53
2005-10-20 | 17:30 | 9.54 |  |  |  | 81.9 | 53
2005-10-20 | 17:45 | 9.46 |  |  |  | 82 | 53
2005-10-20 | 18:00 | 9.38 |  |  |  | 82 | 53
2005-10-20 | 18:15 | 9.31 |  |  |  | 82.2 | 53
2005-10-20 | 18:30 | 9.23 |  |  |  | 82.3 | 53
2005-10-20 | 18:45 | 9.16 |  |  |  | 82.2 | 53
2005-10-20 | 19:00 | 9.09 |  |  |  | 82.3 | 53
2005-10-20 | 19:15 | 9.02 |  |  |  | 82.5 | 54
2005-10-20 | 19:30 | 8.95 |  |  |  | 82.5 | 54
2005-10-20 | 19:45 | 8.88 |  |  |  | 82.4 | 54
2005-10-20 | 20:00 | 8.81 |  |  |  | 82.4 | 54
2005-10-20 | 20:15 | 8.75 |  |  |  | 82.5 | 54
2005-10-20 | 20:30 | 8.69 |  |  |  | 82.6 | 54
2005-10-20 | 20:45 | 8.63 |  |  |  | 82.6 | 54
2005-10-20 | 21:00 | 8.58 |  |  |  | 82.6 | 54
2005-10-20 | 21:15 | 8.53 |  |  |  | 82.7 | 54
2005-10-20 | 21:30 | 8.48 |  |  |  | 82.7 | 54
2005-10-20 | 21:45 | 8.43 |  |  |  | 82.7 | 54
2005-10-20 | 22:00 | 8.39 |  |  |  | 82.7 | 54
2005-10-20 | 22:15 | 8.34 |  |  |  | 82.7 | 54
2005-10-20 | 22:30 | 8.3 |  |  |  | 82.7 | 54
2005-10-20 | 22:45 | 8.25 |  |  |  | 82.7 | 54
2005-10-20 | 23:00 | 8.2 |  |  |  | 82.8 | 54
2005-10-20 | 23:15 | 8.15 |  |  |  | 82.9 | 54
2005-10-20 | 23:30 | 8.11 |  |  |  | 82.6 | 54
2005-10-20 | 23:45 | 8.07 |  |  |  | 82.7 | 54
2005-10-21 | 0:00 | 8.02 |  |  |  | 82.8 | 54
2005-10-21 | 0:15 | 7.98 |  |  |  | 82.9 | 54
2005-10-21 | 0:30 | 7.94 |  |  |  | 83 | 54
2005-10-21 | 0:45 | 7.92 |  |  |  | 82.7 | 54
2005-10-21 | 1:01 | 7.88 |  |  |  | 82.8 | 54
2005-10-21 | 1:16 | 7.86 |  |  |  | 82.8 | 54
2005-10-21 | 1:31 | 7.83 |  |  |  | 82.9 | 54
2005-10-21 | 1:46 | 7.81 |  |  |  | 82.9 | 54
2005-10-21 | 2:01 | 7.79 |  |  |  | 82.8 | 54
2005-10-21 | 2:16 | 7.77 |  |  |  | 82.9 | 54
2005-10-21 | 2:31 | 7.75 |  |  |  | 82.8 | 54
2005-10-21 | 2:46 | 7.73 |  |  |  | 82.7 | 54
2005-10-21 | 3:01 | 7.72 |  |  |  | 82.7 | 54
2005-10-21 | 3:16 | 7.69 |  |  |  | 82.6 | 54
2005-10-21 | 3:31 | 7.66 |  |  |  | 82.7 | 54
2005-10-21 | 3:46 | 7.63 |  |  |  | 82.6 | 54
2005-10-21 | 4:01 | 7.6 |  |  |  | 82.6 | 54
2005-10-21 | 4:16 | 7.57 |  |  |  | 82.7 | 54
2005-10-21 | 4:31 | 7.55 |  |  |  | 82.7 | 54
2005-10-21 | 4:46 | 7.52 |  |  |  | 82.7 | 54
2005-10-21 | 5:01 | 7.5 |  |  |  | 82.6 | 54
2005-10-21 | 5:16 | 7.47 |  |  |  | 82.7 | 54
2005-10-21 | 5:31 | 7.44 |  |  |  | 82.7 | 54
2005-10-21 | 5:46 | 7.42 |  |  |  | 82.6 | 54
2005-10-21 | 6:01 | 7.38 |  |  |  | 82.6 | 54
2005-10-21 | 6:16 | 7.35 |  |  |  | 82.7 | 54
2005-10-21 | 6:31 | 7.32 |  |  |  | 82.6 | 54
2005-10-21 | 6:46 | 7.29 |  |  |  | 82.5 | 54
2005-10-21 | 7:01 | 7.26 |  |  |  | 82.5 | 54
2005-10-21 | 7:16 | 7.23 |  |  |  | 82.6 | 54
2005-10-21 | 7:31 | 7.2 |  |  |  | 82.6 | 54
2005-10-21 | 7:46 | 7.18 |  |  |  | 82.4 | 54
2005-10-21 | 8:01 | 7.16 |  |  |  | 82.4 | 54
2005-10-21 | 8:16 | 7.16 |  |  |  | 82.3 | 54
2005-10-21 | 8:31 | 7.15 |  |  |  | 82.3 | 54
2005-10-21 | 8:46 | 7.15 |  |  |  | 82.3 | 53
2005-10-21 | 9:01 | 7.15 |  |  |  | 82.4 | 54
2005-10-21 | 9:16 | 7.16 |  |  |  | 82.3 | 53
2005-10-21 | 9:31 | 7.17 |  |  |  | 82.2 | 53
2005-10-21 | 9:46 | 7.19 |  |  |  | 82.3 | 53
2005-10-21 | 10:01 | 7.22 |  |  |  | 82.2 | 53
2005-10-21 | 10:16 | 7.27 |  |  |  | 82.2 | 53
2005-10-21 | 10:31 | 7.32 |  |  |  | 82.2 | 53