## cont multiparameter audit
Organization | Upper Deschutes Watershed Council |  | Station ID |  | DR 172.00
Program Name | City of Bend Stormwater Management Plan: Ambient Monitoring Project |  | Description |  | Deschutes River, Southern UGB
Contact Name | Lesley Jones |  | Latitude
Number | 541-382-6103 |  | Longitude
Pre-sampling Field Equipment Check
Field equipment ID | 04F11310AD
Parameter | Audit reference |  | Audit value |  | Field equip. value |  | Grade
Date | Computer set to atomic time |  | 2005-09-14 |  | 2005-09-14 |  | A
Time | Computer set to atomic time |  | 15:42 |  | 15:42 |  | A
Temp | VWR NIST traceable surface water |  | 14.9 |  | 14.9 |  | A
DO | Winkler titration of surface water |  | 10.6 |  | 11.3 |  | B
SpC | 148 µS/mL |  | 63 |  |  |  | Fail
Ph | pH 7 standard solution |  | 8.3 |  | 9.1 |  | Fail
Field Equipment Audit Results
Audit # | Date/time | Temp | pH | DO | %SAT | SpC | TDS
Audit 1 | 2005-09-15 15:46 | 14.1 | 7.9 | 9.6 | 0 | 63 | 0
Sonde |  | 14 | 8.7 | 11 |  | 64
Grade |  | A | Fail | Fail |  | A
Audit 2 | 2005-09-20 14:01 | 13.2 | 8 | 9.6 | 0 | 63 | 0
Sonde |  | 13.1 | 8.6 | 10.9 |  | 64
Grade |  | A | Fail | Fail |  | A
Audit 3 | 2005-09-22 13:30 | 12.4 | 7.9 | 9.9 | 0 | 63 | 0
Sonde |  | 12.4 | 8.5 | 10.7 |  | 64
Grade |  | A | Fail | B |  | A
Post-sampling Field Equipment Check
Field equipment ID
Parameter | Audit reference |  | Audit value |  | Field equip. value |  | Grade
Date | Computer set to atomic time | [5 empty] | A
Time | Computer set to atomic time | [5 empty] | A
Temp | VWR NIST traceable surface water | [5 empty] | A
DO | Winkler titration of surface water | [5 empty] | A
SpC | 148 µS/mL | [5 empty] | #DIV/0!
Ph | pH 7 standard solution | [5 empty] | A
Comments: |  |  | Grade | Temp | DO | SpC | pH | Turb
|  |  |  | C | mg/L | µS/mL | SU | NTU
|  |  | A | <1.50 | <=0.3 | <=10% | <=0.30 | <=1.0
|  |  | B | 1.51 to 2.00 | 0.31 to 1.0 | 10.1% to 15% | 0.31 to 0.50 | 1.1 to 2.0
|  |  | Fail | >2.01 | >1.1 | >15.1% | >0.51 | >2.1

## audit 1
Organization | Upper Deschutes Watershed Council |  | Station ID |  | DR 172.00
Program Name | City of Bend Stormwater Management Plan: Ambient Monitoring Project |  | Description |  | Deschutes River, Southern UGB
Contact Name | Lesley Jones |  | Latitude |  | 0
Number | 541-382-6103 |  | Longitude |  | 0
Pre-sampling Field Equipment Check
Field equipment ID | YSI 556 #04C1624AX HACH 2100P #040300035008
Parameter | Audit reference |  | Audit value |  | Field equip. value |  | Grade
Date | Computer set to atomic time | [5 empty] | A
Time | Computer set to atomic time | [5 empty] | A
Temp | VWR NIST traceable surface water | [5 empty] | A
DO | Winkler titration of surface water | [5 empty] | A
SpC | 148 µS/mL | [5 empty] | #DIV/0!
Ph | pH 7 standard solution | [5 empty] | A
Turb | Gelex secondary 0-5 NTU | [5 empty] | A
Turb | Gelex secondary 0-500 NTU | [5 empty] | A
Turb | Gelex secondary 0-1000 NTU | [5 empty] | A
Field Equipment Grab Sampling Results
| Date/time | Temp | pH | DO | %SAT | SpC | TDS | Turb
| 2005-09-15 15:46 | 14.1 | 7.9 | 9.6 |  | 63
Post-sampling Field Equipment Check
Parameter | Audit reference |  | Audit value |  | Field equip. value |  | Grade
Date | Computer set to atomic time | [5 empty] | A
Time | Computer set to atomic time | [5 empty] | A
Temp | VWR NIST traceable surface water | [5 empty] | A
DO | Winkler titration of surface water | [5 empty] | A
SpC | 148 µS/mL | [5 empty] | #DIV/0!
Ph | pH 7 standard solution | [5 empty] | A
Turb | Gelex secondary 0-5 NTU | [5 empty] | A
Turb | Gelex secondary 0-500 NTU | [5 empty] | A
Turb | Gelex secondary 0-1000 NTU | [5 empty] | A
Comments: |  |  | Grade | Temp | DO | SpC | pH | Turb
|  |  |  | C | mg/L | µS/mL | SU | NTU
|  |  | A | <1.50 | <=0.3 | <=10% | <=0.30 | <=1.0
|  |  | B | 1.51 to 2.00 | 0.31 to 1.0 | 10.1% to 15% | 0.31 to 0.50 | 1.1 to 2.0
|  |  | Fail | >2.01 | >1.1 | >15.1% | >0.51 | >2.1

## audit 2
Organization | Upper Deschutes Watershed Council |  | Station ID |  | DR 172.00
Program Name | City of Bend Stormwater Management Plan: Ambient Monitoring Project |  | Description |  | Deschutes River, Southern UGB
Contact Name | Lesley Jones |  | Latitude |  | 0
Number | 541-382-6103 |  | Longitude |  | 0
Pre-sampling Field Equipment Check
Field equipment ID | YSI 556 #04C1624AX HACH 2100P #040300035008
Parameter | Audit reference |  | Audit value |  | Field equip. value |  | Grade
Date | Computer set to atomic time | [5 empty] | A
Time | Computer set to atomic time | [5 empty] | A
Temp | VWR NIST traceable surface water | [5 empty] | A
DO | Winkler titration of surface water | [5 empty] | A
SpC | 148 µS/mL | [5 empty] | #DIV/0!
Ph | pH 7 standard solution | [5 empty] | A
Turb | Gelex secondary 0-5 NTU | [5 empty] | A
Turb | Gelex secondary 0-500 NTU | [5 empty] | A
Turb | Gelex secondary 0-1000 NTU | [5 empty] | A
Field Equipment Grab Sampling Results
| Date/time | Temp | pH | DO | %SAT | SpC | TDS | Turb
| 2005-09-20 14:01 | 13.2 | 8 | 9.6 |  | 63
Post-sampling Field Equipment Check
Parameter | Audit reference |  | Audit value |  | Field equip. value |  | Grade
Date | Computer set to atomic time | [5 empty] | A
Time | Computer set to atomic time | [5 empty] | A
Temp | VWR NIST traceable surface water | [5 empty] | A
DO | Winkler titration of surface water | [5 empty] | A
SpC | 148 µS/mL | [5 empty] | #DIV/0!
Ph | pH 7 standard solution | [5 empty] | A
Turb | Gelex secondary 0-5 NTU | [5 empty] | A
Turb | Gelex secondary 0-500 NTU | [5 empty] | A
Turb | Gelex secondary 0-1000 NTU | [5 empty] | A
Comments: |  |  | Grade | Temp | DO | SpC | pH | Turb
|  |  |  | C | mg/L | µS/mL | SU | NTU
|  |  | A | <1.50 | <=0.3 | <=10% | <=0.30 | <=1.0
|  |  | B | 1.51 to 2.00 | 0.31 to 1.0 | 10.1% to 15% | 0.31 to 0.50 | 1.1 to 2.0
|  |  | Fail | >2.01 | >1.1 | >15.1% | >0.51 | >2.1

## audit 3
Organization | Upper Deschutes Watershed Council |  | Station ID |  | DR 172.00
Program Name | City of Bend Stormwater Management Plan: Ambient Monitoring Project |  | Description |  | Deschutes River, Southern UGB
Contact Name | Lesley Jones |  | Latitude |  | 0
Number | 541-382-6103 |  | Longitude |  | 0
Pre-sampling Field Equipment Check
Field equipment ID | YSI 556 #04C1624AX HACH 2100P #040300035008
Parameter | Audit reference |  | Audit value |  | Field equip. value |  | Grade
Date | Computer set to atomic time | [5 empty] | A
Time | Computer set to atomic time | [5 empty] | A
Temp | VWR NIST traceable surface water | [5 empty] | A
DO | Winkler titration of surface water | [5 empty] | A
SpC | 148 µS/mL | [5 empty] | #DIV/0!
Ph | pH 7 standard solution | [5 empty] | A
Turb | Gelex secondary 0-5 NTU | [5 empty] | A
Turb | Gelex secondary 0-500 NTU | [5 empty] | A
Turb | Gelex secondary 0-1000 NTU | [5 empty] | A
Field Equipment Grab Sampling Results
| Date/time | Temp | pH | DO | %SAT | SpC | TDS | Turb
| 2005-09-22 13:30 | 12.4 | 7.9 | 9.9 |  | 63
2
Post-sampling Field Equipment Check
Parameter | Audit reference |  | Audit value |  | Field equip. value |  | Grade
Date | Computer set to atomic time | [5 empty] | A
Time | Computer set to atomic time | [5 empty] | A
Temp | VWR NIST traceable surface water | [5 empty] | A
DO | Winkler titration of surface water | [5 empty] | A
SpC | 148 µS/mL | [5 empty] | #DIV/0!
Ph | pH 7 standard solution | [5 empty] | A
Turb | Gelex secondary 0-5 NTU | [5 empty] | A
Turb | Gelex secondary 0-500 NTU | [5 empty] | A
Turb | Gelex secondary 0-1000 NTU | [5 empty] | A
Comments: |  |  | Grade | Temp | DO | SpC | pH | Turb
|  |  |  | C | mg/L | µS/mL | SU | NTU
|  |  | A | <1.50 | <=0.3 | <=10% | <=0.30 | <=1.0
|  |  | B | 1.51 to 2.00 | 0.31 to 1.0 | 10.1% to 15% | 0.31 to 0.50 | 1.1 to 2.0
|  |  | Fail | >2.01 | >1.1 | >15.1% | >0.51 | >2.1

## data
Date | Time | Temp | SpCond | DO Conc | Turbidity
|  | °C | mS/mL | mg/L | NTU+
2005-09-15 | 15:46 | 14.04 | 0.064 | 11.02 | 1.6
2005-09-15 | 16:01 | 14.06 | 0.064 | 11.04 | 1.5
2005-09-15 | 16:16 | 14.07 | 0.064 | 11.03 | 1.5
2005-09-15 | 16:31 | 14.07 | 0.064 | 11.02 | 1.5
2005-09-15 | 16:46 | 14.06 | 0.064 | 10.98 | 1.7
2005-09-15 | 17:01 | 14.04 | 0.064 | 10.92 | 1.6
2005-09-15 | 17:16 | 14.02 | 0.064 | 10.75 | 1.6
2005-09-15 | 17:31 | 13.97 | 0.064 | 10.65 | 1.6
2005-09-15 | 17:46 | 13.93 | 0.064 | 10.51 | 2
2005-09-15 | 18:01 | 13.89 | 0.064 | 10.41 | 1.5
2005-09-15 | 18:16 | 13.84 | 0.064 | 10.31 | 1.5
2005-09-15 | 18:31 | 13.8 | 0.064 | 10.22 | 1.6
2005-09-15 | 18:46 | 13.77 | 0.064 | 10.15 | 1.7
2005-09-15 | 19:01 | 13.76 | 0.064 | 10.08 | 1.7
2005-09-15 | 19:16 | 13.74 | 0.064 | 10.03 | 1.6
2005-09-15 | 19:31 | 13.73 | 0.064 | 9.99 | 1.5
2005-09-15 | 19:46 | 13.71 | 0.064 | 9.96 | 1.8
2005-09-15 | 20:01 | 13.7 | 0.064 | 9.93 | 1.7
2005-09-15 | 20:16 | 13.69 | 0.064 | 9.92 | 1.7
2005-09-15 | 20:31 | 13.68 | 0.064 | 9.91 | 2.1
2005-09-15 | 20:46 | 13.68 | 0.064 | 9.9 | 1.7
2005-09-15 | 21:01 | 13.67 | 0.064 | 9.9 | 1.7
2005-09-15 | 21:16 | 13.66 | 0.064 | 9.89 | 1.7
2005-09-15 | 21:31 | 13.65 | 0.064 | 9.89 | 2.5
2005-09-15 | 21:46 | 13.64 | 0.064 | 9.89 | 1.8
2005-09-15 | 22:01 | 13.64 | 0.064 | 9.89 | 1.8
2005-09-15 | 22:16 | 13.63 | 0.064 | 9.88 | 1.7
2005-09-15 | 22:31 | 13.63 | 0.064 | 9.88 | 1.7
2005-09-15 | 22:46 | 13.62 | 0.064 | 9.88 | 1.7
2005-09-15 | 23:01 | 13.62 | 0.064 | 9.88 | 1.7
2005-09-15 | 23:16 | 13.61 | 0.064 | 9.87 | 2.4
2005-09-15 | 23:31 | 13.6 | 0.064 | 9.87 | 1.9
2005-09-15 | 23:46 | 13.59 | 0.064 | 9.87 | 1.7
2005-09-16 | 0:01 | 13.59 | 0.064 | 9.87 | 1.8
2005-09-16 | 0:16 | 13.58 | 0.064 | 9.87 | 1.7
2005-09-16 | 0:31 | 13.58 | 0.064 | 9.87 | 1.7
2005-09-16 | 0:46 | 13.57 | 0.064 | 9.87 | 1.7
2005-09-16 | 1:01 | 13.56 | 0.064 | 9.87 | 1.8
2005-09-16 | 1:16 | 13.56 | 0.064 | 9.87 | 1.8
2005-09-16 | 1:31 | 13.55 | 0.064 | 9.86 | 1.8
2005-09-16 | 1:46 | 13.54 | 0.064 | 9.86 | 1.8
2005-09-16 | 2:01 | 13.54 | 0.064 | 9.86 | 1.7
2005-09-16 | 2:16 | 13.53 | 0.063 | 9.87 | 2.1
2005-09-16 | 2:31 | 13.52 | 0.063 | 9.87 | 1.8
2005-09-16 | 2:46 | 13.5 | 0.063 | 9.87 | 1.8
2005-09-16 | 3:01 | 13.49 | 0.063 | 9.87 | 1.8
2005-09-16 | 3:16 | 13.48 | 0.063 | 9.87 | 1.8
2005-09-16 | 3:31 | 13.46 | 0.063 | 9.88 | 1.7
2005-09-16 | 3:46 | 13.45 | 0.063 | 9.88 | 1.7
2005-09-16 | 4:01 | 13.44 | 0.064 | 9.89 | 1.7
2005-09-16 | 4:16 | 13.42 | 0.064 | 9.89 | 1.7
2005-09-16 | 4:31 | 13.41 | 0.064 | 9.89 | 1.7
2005-09-16 | 4:46 | 13.39 | 0.064 | 9.9 | 1.8
2005-09-16 | 5:01 | 13.37 | 0.064 | 9.91 | 1.7
2005-09-16 | 5:16 | 13.36 | 0.064 | 9.91 | 1.8
2005-09-16 | 5:31 | 13.34 | 0.064 | 9.91 | 1.8
2005-09-16 | 5:46 | 13.31 | 0.064 | 9.92 | 1.7
2005-09-16 | 6:01 | 13.29 | 0.064 | 9.93 | 1.8
2005-09-16 | 6:16 | 13.27 | 0.064 | 9.94 | 1.7
2005-09-16 | 6:31 | 13.24 | 0.064 | 9.94 | 2
2005-09-16 | 6:46 | 13.21 | 0.064 | 9.95 | 2.1
2005-09-16 | 7:01 | 13.17 | 0.064 | 9.97 | 1.9
2005-09-16 | 7:16 | 13.15 | 0.064 | 10 | 1.9
2005-09-16 | 7:31 | 13.12 | 0.064 | 10.04 | 2.3
2005-09-16 | 7:46 | 13.09 | 0.064 | 10.08 | 1.7
2005-09-16 | 8:01 | 13.06 | 0.064 | 10.14 | 1.8
2005-09-16 | 8:16 | 13.03 | 0.064 | 10.17 | 2
2005-09-16 | 8:31 | 13 | 0.064 | 10.22 | 1.8
2005-09-16 | 8:46 | 12.97 | 0.064 | 10.23 | 1.8
2005-09-16 | 9:01 | 12.94 | 0.064 | 10.25 | 1.7
2005-09-16 | 9:16 | 12.91 | 0.064 | 10.3 | 1.8
2005-09-16 | 9:31 | 12.88 | 0.064 | 10.32 | 1.7
2005-09-16 | 9:46 | 12.86 | 0.064 | 10.38 | 1.7
2005-09-16 | 10:01 | 12.85 | 0.064 | 10.46 | 1.7
2005-09-16 | 10:16 | 12.85 | 0.064 | 10.52 | 2
2005-09-16 | 10:31 | 12.82 | 0.064 | 10.57 | 1.7
2005-09-16 | 10:46 | 12.79 | 0.064 | 10.59 | 1.8
2005-09-16 | 11:01 | 12.81 | 0.064 | 10.65 | 1.8
2005-09-16 | 11:16 | 12.85 | 0.064 | 10.68 | 1.8
2005-09-16 | 11:31 | 12.91 | 0.064 | 10.71 | 1.6
2005-09-16 | 11:46 | 12.98 | 0.064 | 10.77 | 1.7
2005-09-16 | 12:01 | 13.01 | 0.064 | 10.76 | 2
2005-09-16 | 12:16 | 13.11 | 0.064 | 10.79 | 1.7
2005-09-16 | 12:31 | 13.06 | 0.064 | 10.76 | 1.7
2005-09-16 | 12:46 | 13.12 | 0.064 | 10.74 | 1.6
2005-09-16 | 13:01 | 13.13 | 0.064 | 10.72 | 1.7
2005-09-16 | 13:16 | 13.28 | 0.064 | 10.77 | 1.6
2005-09-16 | 13:31 | 13.26 | 0.064 | 10.78 | 1.5
2005-09-16 | 13:46 | 13.34 | 0.064 | 10.76 | 1.6
2005-09-16 | 14:01 | 13.33 | 0.064 | 10.78 | 1.5
2005-09-16 | 14:16 | 13.33 | 0.064 | 10.74 | 1.7
2005-09-16 | 14:31 | 13.3 | 0.064 | 10.74 | 1.6
2005-09-16 | 14:46 | 13.41 | 0.064 | 10.85 | 1.6
2005-09-16 | 15:01 | 13.34 | 0.064 | 10.76 | 1.7
2005-09-16 | 15:16 | 13.47 | 0.064 | 10.84 | 1.6
2005-09-16 | 15:31 | 13.47 | 0.064 | 10.83 | 1.5
2005-09-16 | 15:46 | 13.52 | 0.064 | 10.88 | 1.5
2005-09-16 | 16:01 | 13.52 | 0.064 | 10.8 | 1.6
2005-09-16 | 16:16 | 13.58 | 0.064 | 10.8 | 1.8
2005-09-16 | 16:31 | 13.64 | 0.064 | 10.95 | 1.7
2005-09-16 | 16:46 | 13.6 | 0.064 | 10.9 | 1.6
2005-09-16 | 17:01 | 13.6 | 0.064 | 10.84 | 2.1
2005-09-16 | 17:16 | 13.56 | 0.064 | 10.69 | 1.7
2005-09-16 | 17:31 | 13.51 | 0.064 | 10.51 | 1.6
2005-09-16 | 17:46 | 13.46 | 0.064 | 10.39 | 1.8
2005-09-16 | 18:01 | 13.4 | 0.064 | 10.28 | 1.7
2005-09-16 | 18:16 | 13.34 | 0.064 | 10.22 | 1.7
2005-09-16 | 18:31 | 13.31 | 0.064 | 10.17 | 1.7
2005-09-16 | 18:46 | 13.29 | 0.064 | 10.13 | 1.7
2005-09-16 | 19:01 | 13.28 | 0.064 | 10.1 | 1.6
2005-09-16 | 19:16 | 13.28 | 0.064 | 10.07 | 1.7
2005-09-16 | 19:31 | 13.26 | 0.064 | 10.05 | 1.7
2005-09-16 | 19:46 | 13.24 | 0.064 | 10.04 | 1.8
2005-09-16 | 20:01 | 13.22 | 0.064 | 10.03 | 1.8
2005-09-16 | 20:16 | 13.21 | 0.064 | 10.02 | 1.8
2005-09-16 | 20:31 | 13.2 | 0.064 | 10.01 | 1.8
2005-09-16 | 20:46 | 13.19 | 0.064 | 10.01 | 1.8
2005-09-16 | 21:01 | 13.18 | 0.064 | 10.01 | 1.8
2005-09-16 | 21:16 | 13.18 | 0.064 | 10.01 | 2
2005-09-16 | 21:31 | 13.17 | 0.064 | 10.01 | 1.8
2005-09-16 | 21:46 | 13.16 | 0.064 | 10.01 | 1.7
2005-09-16 | 22:01 | 13.15 | 0.064 | 10.01 | 1.7
2005-09-16 | 22:16 | 13.14 | 0.064 | 10.01 | 2.1
2005-09-16 | 22:31 | 13.13 | 0.064 | 10.01 | 1.8
2005-09-16 | 22:46 | 13.12 | 0.064 | 10.01 | 1.7
2005-09-16 | 23:01 | 13.11 | 0.064 | 10.02 | 1.7
2005-09-16 | 23:16 | 13.11 | 0.064 | 10.02 | 1.8
2005-09-16 | 23:31 | 13.1 | 0.064 | 10.02 | 1.7
2005-09-16 | 23:46 | 13.1 | 0.064 | 10.02 | 2.1
2005-09-17 | 0:01 | 13.1 | 0.064 | 10.01 | 1.8
2005-09-17 | 0:16 | 13.1 | 0.064 | 10.01 | 2
2005-09-17 | 0:31 | 13.1 | 0.064 | 10.01 | 1.8
2005-09-17 | 0:46 | 13.09 | 0.064 | 10.01 | 1.7
2005-09-17 | 1:01 | 13.1 | 0.064 | 10 | 1.7
2005-09-17 | 1:16 | 13.1 | 0.064 | 10 | 1.7
2005-09-17 | 1:31 | 13.09 | 0.064 | 10 | 2
2005-09-17 | 1:46 | 13.08 | 0.064 | 10 | 1.7
2005-09-17 | 2:01 | 13.08 | 0.064 | 10 | 1.8
2005-09-17 | 2:16 | 13.07 | 0.064 | 10 | 1.9
2005-09-17 | 2:31 | 13.06 | 0.064 | 10 | 1.8
2005-09-17 | 2:46 | 13.06 | 0.064 | 10.01 | 1.9
2005-09-17 | 3:01 | 13.05 | 0.064 | 10.01 | 1.7
2005-09-17 | 3:16 | 13.05 | 0.064 | 10.01 | 1.7
2005-09-17 | 3:31 | 13.04 | 0.064 | 10.01 | 1.8
2005-09-17 | 3:46 | 13.04 | 0.064 | 10.01 | 1.7
2005-09-17 | 4:01 | 13.03 | 0.064 | 10.01 | 1.7
2005-09-17 | 4:16 | 13.02 | 0.064 | 10.01 | 1.7
2005-09-17 | 4:31 | 13 | 0.064 | 10.02 | 1.7
2005-09-17 | 4:46 | 12.97 | 0.064 | 10.02 | 2
2005-09-17 | 5:01 | 12.95 | 0.064 | 10.02 | 1.7
2005-09-17 | 5:16 | 12.93 | 0.064 | 10.03 | 1.8
2005-09-17 | 5:31 | 12.9 | 0.064 | 10.04 | 2.5
2005-09-17 | 5:46 | 12.88 | 0.064 | 10.04 | 1.8
2005-09-17 | 6:01 | 12.86 | 0.064 | 10.05 | 1.8
2005-09-17 | 6:16 | 12.84 | 0.064 | 10.06 | 1.7
2005-09-17 | 6:31 | 12.8 | 0.064 | 10.07 | 1.8
2005-09-17 | 6:46 | 12.77 | 0.064 | 10.08 | 1.8
2005-09-17 | 7:01 | 12.75 | 0.064 | 10.09 | 1.8
2005-09-17 | 7:16 | 12.72 | 0.064 | 10.11 | 1.8
2005-09-17 | 7:31 | 12.69 | 0.064 | 10.13 | 1.7
2005-09-17 | 7:46 | 12.65 | 0.064 | 10.18 | 1.7
2005-09-17 | 8:01 | 12.6 | 0.064 | 10.22 | 1.8
2005-09-17 | 8:16 | 12.56 | 0.064 | 10.27 | 2
2005-09-17 | 8:31 | 12.52 | 0.064 | 10.32 | 1.8
2005-09-17 | 8:46 | 12.48 | 0.064 | 10.36 | 1.7
2005-09-17 | 9:01 | 12.45 | 0.064 | 10.4 | 1.8
2005-09-17 | 9:16 | 12.43 | 0.064 | 10.44 | 1.8
2005-09-17 | 9:31 | 12.43 | 0.064 | 10.5 | 1.7
2005-09-17 | 9:46 | 12.44 | 0.064 | 10.59 | 1.7
2005-09-17 | 10:01 | 12.44 | 0.064 | 10.64 | 1.6
2005-09-17 | 10:16 | 12.42 | 0.064 | 10.66 | 1.7
2005-09-17 | 10:31 | 12.43 | 0.064 | 10.69 | 1.6
2005-09-17 | 10:46 | 12.47 | 0.064 | 10.74 | 1.7
2005-09-17 | 11:01 | 12.53 | 0.064 | 10.79 | 1.7
2005-09-17 | 11:16 | 12.57 | 0.064 | 10.83 | 1.6
2005-09-17 | 11:31 | 12.64 | 0.064 | 10.83 | 1.7
2005-09-17 | 11:46 | 12.78 | 0.065 | 10.88 | 1.6
2005-09-17 | 12:01 | 12.83 | 0.065 | 10.88 | 1.7
2005-09-17 | 12:16 | 12.88 | 0.065 | 10.9 | 1.7
2005-09-17 | 12:31 | 12.97 | 0.065 | 10.92 | 1.5
2005-09-17 | 12:46 | 13.03 | 0.065 | 10.94 | 1.6
2005-09-17 | 13:01 | 13.08 | 0.065 | 10.91 | 1.5
2005-09-17 | 13:16 | 13.05 | 0.065 | 10.86 | 1.6
2005-09-17 | 13:31 | 12.98 | 0.065 | 10.82 | 1.6
2005-09-17 | 13:46 | 13.09 | 0.065 | 10.84 | 1.5
2005-09-17 | 14:01 | 13.14 | 0.065 | 10.84 | 1.5
2005-09-17 | 14:16 | 13.22 | 0.065 | 10.88 | 2.1
2005-09-17 | 14:31 | 13.24 | 0.064 | 10.89 | 1.5
2005-09-17 | 14:46 | 13.28 | 0.064 | 10.96 | 1.6
2005-09-17 | 15:01 | 13.29 | 0.064 | 11.01 | 1.5
2005-09-17 | 15:16 | 13.19 | 0.064 | 10.93 | 1.5
2005-09-17 | 15:31 | 13.11 | 0.064 | 10.82 | 1.5
2005-09-17 | 15:46 | 13.14 | 0.064 | 10.8 | 1.5
2005-09-17 | 16:01 | 13.12 | 0.064 | 10.77 | 1.6
2005-09-17 | 16:16 | 13.21 | 0.064 | 10.88 | 1.6
2005-09-17 | 16:31 | 13.16 | 0.064 | 10.8 | 1.8
2005-09-17 | 16:46 | 13.24 | 0.064 | 10.81 | 1.9
2005-09-17 | 17:01 | 13.21 | 0.064 | 10.83 | 1.5
2005-09-17 | 17:16 | 13.15 | 0.064 | 10.72 | 1.6
2005-09-17 | 17:31 | 13.14 | 0.064 | 10.64 | 1.6
2005-09-17 | 17:46 | 13.13 | 0.064 | 10.56 | 1.6
2005-09-17 | 18:01 | 13.11 | 0.064 | 10.52 | 1.7
2005-09-17 | 18:16 | 13.06 | 0.064 | 10.48 | 1.9
2005-09-17 | 18:31 | 13 | 0.064 | 10.43 | 1.9
2005-09-17 | 18:46 | 12.94 | 0.064 | 10.36 | 1.7
2005-09-17 | 19:01 | 12.9 | 0.064 | 10.3 | 1.7
2005-09-17 | 19:16 | 12.86 | 0.064 | 10.25 | 1.7
2005-09-17 | 19:31 | 12.82 | 0.064 | 10.21 | 1.7
2005-09-17 | 19:46 | 12.78 | 0.064 | 10.19 | 1.7
2005-09-17 | 20:01 | 12.74 | 0.064 | 10.17 | 1.8
2005-09-17 | 20:16 | 12.72 | 0.064 | 10.16 | 1.7
2005-09-17 | 20:31 | 12.69 | 0.064 | 10.16 | 1.7
2005-09-17 | 20:46 | 12.67 | 0.064 | 10.16 | 1.7
2005-09-17 | 21:01 | 12.65 | 0.064 | 10.16 | 1.7
2005-09-17 | 21:16 | 12.63 | 0.064 | 10.16 | 1.7
2005-09-17 | 21:31 | 12.6 | 0.064 | 10.16 | 1.7
2005-09-17 | 21:46 | 12.59 | 0.064 | 10.16 | 1.7
2005-09-17 | 22:01 | 12.58 | 0.064 | 10.16 | 1.7
2005-09-17 | 22:16 | 12.56 | 0.064 | 10.16 | 1.8
2005-09-17 | 22:31 | 12.56 | 0.064 | 10.16 | 1.8
2005-09-17 | 22:46 | 12.56 | 0.064 | 10.16 | 1.8
2005-09-17 | 23:01 | 12.56 | 0.064 | 10.15 | 1.8
2005-09-17 | 23:16 | 12.57 | 0.064 | 10.15 | 1.8
2005-09-17 | 23:31 | 12.57 | 0.064 | 10.14 | 1.8
2005-09-17 | 23:46 | 12.59 | 0.064 | 10.14 | 1.8
2005-09-18 | 0:01 | 12.6 | 0.064 | 10.13 | 3.7
2005-09-18 | 0:16 | 12.62 | 0.064 | 10.12 | 3.3
2005-09-18 | 0:31 | 12.64 | 0.064 | 10.12 | 1.8
2005-09-18 | 0:46 | 12.67 | 0.064 | 10.11 | 1.9
2005-09-18 | 1:01 | 12.69 | 0.064 | 10.1 | 1.8
2005-09-18 | 1:16 | 12.71 | 0.064 | 10.09 | 1.8
2005-09-18 | 1:31 | 12.72 | 0.064 | 10.09 | 2
2005-09-18 | 1:46 | 12.73 | 0.064 | 10.08 | 1.8
2005-09-18 | 2:01 | 12.74 | 0.064 | 10.08 | 1.8
2005-09-18 | 2:16 | 12.74 | 0.064 | 10.07 | 1.8
2005-09-18 | 2:31 | 12.73 | 0.064 | 10.08 | 1.8
2005-09-18 | 2:46 | 12.71 | 0.064 | 10.08 | 1.9
2005-09-18 | 3:01 | 12.68 | 0.064 | 10.08 | 1.8
2005-09-18 | 3:16 | 12.65 | 0.064 | 10.09 | 1.7
2005-09-18 | 3:31 | 12.61 | 0.064 | 10.1 | 1.8
2005-09-18 | 3:46 | 12.57 | 0.064 | 10.11 | 1.9
2005-09-18 | 4:01 | 12.52 | 0.064 | 10.12 | 1.8
2005-09-18 | 4:16 | 12.48 | 0.064 | 10.13 | 2
2005-09-18 | 4:31 | 12.43 | 0.064 | 10.14 | 1.8
2005-09-18 | 4:46 | 12.38 | 0.064 | 10.16 | 1.8
2005-09-18 | 5:01 | 12.34 | 0.064 | 10.17 | 1.8
2005-09-18 | 5:16 | 12.29 | 0.064 | 10.18 | 1.8
2005-09-18 | 5:31 | 12.25 | 0.064 | 10.19 | 2
2005-09-18 | 5:46 | 12.2 | 0.064 | 10.2 | 1.9
2005-09-18 | 6:01 | 12.15 | 0.064 | 10.22 | 1.8
2005-09-18 | 6:16 | 12.11 | 0.064 | 10.23 | 1.9
2005-09-18 | 6:31 | 12.06 | 0.064 | 10.24 | 1.9
2005-09-18 | 6:46 | 12.02 | 0.064 | 10.25 | 1.8
2005-09-18 | 7:01 | 11.98 | 0.064 | 10.27 | 1.9
2005-09-18 | 7:16 | 11.94 | 0.064 | 10.3 | 1.9
2005-09-18 | 7:31 | 11.91 | 0.064 | 10.33 | 1.8
2005-09-18 | 7:46 | 11.87 | 0.064 | 10.36 | 1.8
2005-09-18 | 8:01 | 11.85 | 0.064 | 10.4 | 1.9
2005-09-18 | 8:16 | 11.83 | 0.064 | 10.44 | 1.8
2005-09-18 | 8:31 | 11.79 | 0.064 | 10.49 | 1.8
2005-09-18 | 8:46 | 11.78 | 0.064 | 10.52 | 1.8
2005-09-18 | 9:01 | 11.76 | 0.064 | 10.55 | 1.8
2005-09-18 | 9:16 | 11.76 | 0.064 | 10.59 | 3.1
2005-09-18 | 9:31 | 11.77 | 0.064 | 10.63 | 1.8
2005-09-18 | 9:46 | 11.79 | 0.064 | 10.67 | 1.8
2005-09-18 | 10:01 | 11.82 | 0.064 | 10.71 | 2
2005-09-18 | 10:16 | 11.87 | 0.064 | 10.75 | 1.8
2005-09-18 | 10:31 | 11.94 | 0.064 | 10.79 | 1.8
2005-09-18 | 10:46 | 12.01 | 0.064 | 10.81 | 2.1
2005-09-18 | 11:01 | 12.08 | 0.064 | 10.85 | 1.8
2005-09-18 | 11:16 | 12.16 | 0.064 | 10.87 | 1.8
2005-09-18 | 11:31 | 12.26 | 0.064 | 10.89 | 1.8
2005-09-18 | 11:46 | 12.34 | 0.064 | 10.91 | 1.8
2005-09-18 | 12:01 | 12.42 | 0.064 | 10.92 | 1.8
2005-09-18 | 12:16 | 12.51 | 0.064 | 10.93 | 1.8
2005-09-18 | 12:31 | 12.59 | 0.064 | 10.94 | 1.8
2005-09-18 | 12:46 | 12.67 | 0.064 | 10.94 | 1.9
2005-09-18 | 13:01 | 12.75 | 0.064 | 10.95 | 1.8
2005-09-18 | 13:16 | 12.82 | 0.064 | 10.95 | 1.8
2005-09-18 | 13:31 | 12.89 | 0.064 | 10.95 | 1.8
2005-09-18 | 13:46 | 12.95 | 0.064 | 10.96 | 1.8
2005-09-18 | 14:01 | 13.02 | 0.064 | 10.96 | 1.8
2005-09-18 | 14:16 | 13.06 | 0.064 | 10.97 | 1.8
2005-09-18 | 14:31 | 13.11 | 0.064 | 10.98 | 1.8
2005-09-18 | 14:46 | 13.15 | 0.064 | 10.99 | 1.7
2005-09-18 | 15:01 | 13.19 | 0.064 | 11.02 | 1.8
2005-09-18 | 15:16 | 13.22 | 0.064 | 11.06 | 1.7
2005-09-18 | 15:31 | 13.25 | 0.064 | 11.1 | 1.8
2005-09-18 | 15:46 | 13.27 | 0.064 | 11.13 | 1.7
2005-09-18 | 16:01 | 13.28 | 0.064 | 11.14 | 1.8
2005-09-18 | 16:16 | 13.29 | 0.064 | 11.14 | 1.8
2005-09-18 | 16:31 | 13.29 | 0.064 | 11.16 | 1.8
2005-09-18 | 16:46 | 13.28 | 0.064 | 11.14 | 1.8
2005-09-18 | 17:01 | 13.26 | 0.064 | 11.09 | 1.7
2005-09-18 | 17:16 | 13.23 | 0.064 | 10.9 | 1.8
2005-09-18 | 17:31 | 13.19 | 0.064 | 10.81 | 1.7
2005-09-18 | 17:46 | 13.15 | 0.064 | 10.68 | 1.8
2005-09-18 | 18:01 | 13.11 | 0.064 | 10.58 | 1.8
2005-09-18 | 18:16 | 13.07 | 0.064 | 10.49 | 1.8
2005-09-18 | 18:31 | 13.02 | 0.064 | 10.41 | 1.9
2005-09-18 | 18:46 | 12.99 | 0.064 | 10.33 | 1.8
2005-09-18 | 19:01 | 12.96 | 0.064 | 10.27 | 1.7
2005-09-18 | 19:16 | 12.93 | 0.064 | 10.23 | 1.8
2005-09-18 | 19:31 | 12.9 | 0.064 | 10.19 | 1.8
2005-09-18 | 19:46 | 12.88 | 0.064 | 10.16 | 1.8
2005-09-18 | 20:01 | 12.86 | 0.064 | 10.15 | 1.8
2005-09-18 | 20:16 | 12.84 | 0.064 | 10.14 | 2
2005-09-18 | 20:31 | 12.82 | 0.064 | 10.13 | 1.8
2005-09-18 | 20:46 | 12.8 | 0.064 | 10.13 | 1.9
2005-09-18 | 21:01 | 12.78 | 0.064 | 10.13 | 1.9
2005-09-18 | 21:16 | 12.76 | 0.064 | 10.13 | 1.8
2005-09-18 | 21:31 | 12.74 | 0.064 | 10.13 | 1.8
2005-09-18 | 21:46 | 12.73 | 0.064 | 10.13 | 1.8
2005-09-18 | 22:01 | 12.71 | 0.064 | 10.13 | 1.8
2005-09-18 | 22:16 | 12.7 | 0.064 | 10.13 | 2
2005-09-18 | 22:31 | 12.68 | 0.064 | 10.13 | 1.8
2005-09-18 | 22:46 | 12.67 | 0.064 | 10.13 | 1.8
2005-09-18 | 23:01 | 12.65 | 0.064 | 10.13 | 1.9
2005-09-18 | 23:16 | 12.64 | 0.064 | 10.14 | 2
2005-09-18 | 23:31 | 12.62 | 0.064 | 10.14 | 1.8
2005-09-18 | 23:46 | 12.6 | 0.064 | 10.14 | 1.8
2005-09-19 | 0:01 | 12.59 | 0.064 | 10.14 | 1.9
2005-09-19 | 0:16 | 12.57 | 0.064 | 10.14 | 2
2005-09-19 | 0:31 | 12.56 | 0.064 | 10.14 | 1.9
2005-09-19 | 0:46 | 12.55 | 0.064 | 10.15 | 1.8
2005-09-19 | 1:01 | 12.54 | 0.064 | 10.15 | 1.8
2005-09-19 | 1:16 | 12.53 | 0.064 | 10.15 | 2
2005-09-19 | 1:31 | 12.52 | 0.064 | 10.15 | 1.9
2005-09-19 | 1:46 | 12.5 | 0.064 | 10.15 | 1.7
2005-09-19 | 2:01 | 12.49 | 0.064 | 10.15 | 1.8
2005-09-19 | 2:16 | 12.48 | 0.064 | 10.16 | 1.8
2005-09-19 | 2:31 | 12.47 | 0.064 | 10.16 | 1.8
2005-09-19 | 2:46 | 12.45 | 0.064 | 10.16 | 1.7
2005-09-19 | 3:01 | 12.44 | 0.064 | 10.16 | 1.8
2005-09-19 | 3:16 | 12.42 | 0.064 | 10.16 | 1.8
2005-09-19 | 3:31 | 12.4 | 0.064 | 10.17 | 1.9
2005-09-19 | 3:46 | 12.38 | 0.063 | 10.17 | 1.9
2005-09-19 | 4:01 | 12.36 | 0.063 | 10.18 | 1.7
2005-09-19 | 4:16 | 12.34 | 0.063 | 10.18 | 1.9
2005-09-19 | 4:31 | 12.32 | 0.063 | 10.19 | 1.8
2005-09-19 | 4:46 | 12.3 | 0.063 | 10.19 | 1.8
2005-09-19 | 5:01 | 12.27 | 0.063 | 10.2 | 1.8
2005-09-19 | 5:16 | 12.26 | 0.063 | 10.2 | 1.8
2005-09-19 | 5:31 | 12.23 | 0.063 | 10.21 | 2
2005-09-19 | 5:46 | 12.2 | 0.063 | 10.21 | 1.9
2005-09-19 | 6:01 | 12.17 | 0.063 | 10.22 | 2.6
2005-09-19 | 6:16 | 12.12 | 0.063 | 10.23 | 1.8
2005-09-19 | 6:31 | 12.09 | 0.063 | 10.24 | 1.8
2005-09-19 | 6:46 | 12.06 | 0.063 | 10.25 | 1.8
2005-09-19 | 7:01 | 12.02 | 0.063 | 10.27 | 2
2005-09-19 | 7:16 | 11.98 | 0.063 | 10.3 | 1.9
2005-09-19 | 7:31 | 11.93 | 0.063 | 10.32 | 1.8
2005-09-19 | 7:46 | 11.89 | 0.063 | 10.36 | 1.8
2005-09-19 | 8:01 | 11.84 | 0.063 | 10.41 | 1.9
2005-09-19 | 8:16 | 11.81 | 0.063 | 10.45 | 1.8
2005-09-19 | 8:31 | 11.78 | 0.063 | 10.49 | 1.9
2005-09-19 | 8:46 | 11.75 | 0.063 | 10.52 | 1.8
2005-09-19 | 9:01 | 11.73 | 0.063 | 10.56 | 1.8
2005-09-19 | 9:16 | 11.72 | 0.064 | 10.6 | 1.8
2005-09-19 | 9:31 | 11.72 | 0.064 | 10.64 | 1.8
2005-09-19 | 9:46 | 11.74 | 0.064 | 10.68 | 1.8
2005-09-19 | 10:01 | 11.76 | 0.064 | 10.72 | 1.9
2005-09-19 | 10:16 | 11.8 | 0.064 | 10.77 | 1.8
2005-09-19 | 10:31 | 11.85 | 0.064 | 10.77 | 1.9
2005-09-19 | 10:46 | 11.9 | 0.064 | 10.78 | 1.8
2005-09-19 | 11:01 | 11.97 | 0.064 | 10.81 | 1.8
2005-09-19 | 11:16 | 12.03 | 0.064 | 10.83 | 1.8
2005-09-19 | 11:31 | 12.12 | 0.064 | 10.84 | 1.8
2005-09-19 | 11:46 | 12.2 | 0.064 | 10.85 | 2
2005-09-19 | 12:01 | 12.28 | 0.064 | 10.86 | 1.7
2005-09-19 | 12:16 | 12.37 | 0.064 | 10.86 | 1.8
2005-09-19 | 12:31 | 12.45 | 0.064 | 10.86 | 2
2005-09-19 | 12:46 | 12.53 | 0.064 | 10.86 | 1.8
2005-09-19 | 13:01 | 12.61 | 0.064 | 10.86 | 1.7
2005-09-19 | 13:16 | 12.68 | 0.064 | 10.85 | 1.7
2005-09-19 | 13:31 | 12.75 | 0.064 | 10.85 | 1.7
2005-09-19 | 13:46 | 12.82 | 0.064 | 10.84 | 1.7
2005-09-19 | 14:01 | 12.88 | 0.064 | 10.85 | 1.7
2005-09-19 | 14:16 | 12.94 | 0.064 | 10.85 | 1.9
2005-09-19 | 14:31 | 13 | 0.064 | 10.84 | 1.8
2005-09-19 | 14:46 | 13.05 | 0.064 | 10.85 | 1.8
2005-09-19 | 15:01 | 13.09 | 0.064 | 10.85 | 1.7
2005-09-19 | 15:16 | 13.13 | 0.064 | 10.86 | 1.7
2005-09-19 | 15:31 | 13.17 | 0.064 | 10.86 | 1.7
2005-09-19 | 15:46 | 13.19 | 0.064 | 10.86 | 1.7
2005-09-19 | 16:01 | 13.21 | 0.064 | 10.84 | 1.7
2005-09-19 | 16:16 | 13.23 | 0.064 | 10.84 | 1.8
2005-09-19 | 16:31 | 13.23 | 0.064 | 10.84 | 1.9
2005-09-19 | 16:46 | 13.23 | 0.064 | 10.83 | 1.8
2005-09-19 | 17:01 | 13.21 | 0.064 | 10.8 | 1.7
2005-09-19 | 17:16 | 13.19 | 0.064 | 10.69 | 1.7
2005-09-19 | 17:31 | 13.16 | 0.064 | 10.61 | 1.7
2005-09-19 | 17:46 | 13.13 | 0.064 | 10.53 | 1.8
2005-09-19 | 18:01 | 13.09 | 0.064 | 10.46 | 1.7
2005-09-19 | 18:16 | 13.06 | 0.064 | 10.39 | 1.8
2005-09-19 | 18:31 | 13.03 | 0.064 | 10.31 | 1.7
2005-09-19 | 18:46 | 13 | 0.064 | 10.25 | 1.7
2005-09-19 | 19:01 | 12.99 | 0.064 | 10.2 | 1.8
2005-09-19 | 19:16 | 12.97 | 0.064 | 10.16 | 1.8
2005-09-19 | 19:31 | 12.96 | 0.064 | 10.13 | 1.8
2005-09-19 | 19:46 | 12.95 | 0.064 | 10.11 | 1.8
2005-09-19 | 20:01 | 12.94 | 0.064 | 10.09 | 1.7
2005-09-19 | 20:16 | 12.93 | 0.064 | 10.08 | 1.8
2005-09-19 | 20:31 | 12.92 | 0.064 | 10.07 | 1.8
2005-09-19 | 20:46 | 12.91 | 0.064 | 10.07 | 1.9
2005-09-19 | 21:01 | 12.9 | 0.064 | 10.06 | 1.8
2005-09-19 | 21:16 | 12.89 | 0.064 | 10.06 | 1.8
2005-09-19 | 21:31 | 12.89 | 0.064 | 10.06 | 1.8
2005-09-19 | 21:46 | 12.88 | 0.064 | 10.06 | 2
2005-09-19 | 22:01 | 12.88 | 0.064 | 10.06 | 2
2005-09-19 | 22:16 | 12.87 | 0.064 | 10.06 | 1.8
2005-09-19 | 22:31 | 12.87 | 0.063 | 10.05 | 2
2005-09-19 | 22:46 | 12.86 | 0.063 | 10.05 | 2
2005-09-19 | 23:01 | 12.86 | 0.063 | 10.05 | 2
2005-09-19 | 23:16 | 12.86 | 0.063 | 10.05 | 1.8
2005-09-19 | 23:31 | 12.85 | 0.063 | 10.05 | 2
2005-09-19 | 23:46 | 12.85 | 0.063 | 10.04 | 1.9
2005-09-20 | 0:01 | 12.85 | 0.063 | 10.05 | 2
2005-09-20 | 0:16 | 12.85 | 0.063 | 10.04 | 1.8
2005-09-20 | 0:31 | 12.85 | 0.063 | 10.04 | 1.9
2005-09-20 | 0:46 | 12.85 | 0.063 | 10.04 | 2.1
2005-09-20 | 1:01 | 12.85 | 0.063 | 10.04 | 2.1
2005-09-20 | 1:16 | 12.85 | 0.063 | 10.03 | 2.1
2005-09-20 | 1:31 | 12.85 | 0.063 | 10.03 | 2
2005-09-20 | 1:46 | 12.85 | 0.063 | 10.03 | 1.9
2005-09-20 | 2:01 | 12.85 | 0.063 | 10.03 | 2
2005-09-20 | 2:16 | 12.85 | 0.063 | 10.03 | 1.9
2005-09-20 | 2:31 | 12.85 | 0.063 | 10.03 | 2
2005-09-20 | 2:46 | 12.85 | 0.063 | 10.03 | 2
2005-09-20 | 3:01 | 12.85 | 0.063 | 10.03 | 2.3
2005-09-20 | 3:16 | 12.84 | 0.063 | 10.03 | 2
2005-09-20 | 3:31 | 12.83 | 0.063 | 10.03 | 1.9
2005-09-20 | 3:46 | 12.82 | 0.063 | 10.03 | 1.8
2005-09-20 | 4:01 | 12.81 | 0.063 | 10.03 | 2
2005-09-20 | 4:16 | 12.79 | 0.063 | 10.03 | 2
2005-09-20 | 4:31 | 12.77 | 0.063 | 10.04 | 1.9
2005-09-20 | 4:46 | 12.75 | 0.063 | 10.04 | 1.8
2005-09-20 | 5:01 | 12.72 | 0.063 | 10.05 | 1.9
2005-09-20 | 5:16 | 12.69 | 0.063 | 10.06 | 1.9
2005-09-20 | 5:31 | 12.66 | 0.063 | 10.06 | 1.9
2005-09-20 | 5:46 | 12.63 | 0.063 | 10.08 | 1.9
2005-09-20 | 6:01 | 12.59 | 0.063 | 10.08 | 1.9
2005-09-20 | 6:16 | 12.56 | 0.063 | 10.09 | 2
2005-09-20 | 6:31 | 12.52 | 0.063 | 10.1 | 1.9
2005-09-20 | 6:46 | 12.48 | 0.063 | 10.11 | 2
2005-09-20 | 7:01 | 12.44 | 0.063 | 10.13 | 2
2005-09-20 | 7:16 | 12.4 | 0.063 | 10.15 | 2
2005-09-20 | 7:31 | 12.36 | 0.063 | 10.19 | 2
2005-09-20 | 7:46 | 12.32 | 0.063 | 10.23 | 1.9
2005-09-20 | 8:01 | 12.28 | 0.063 | 10.27 | 1.9
2005-09-20 | 8:16 | 12.25 | 0.063 | 10.31 | 1.9
2005-09-20 | 8:31 | 12.21 | 0.063 | 10.35 | 1.9
2005-09-20 | 8:46 | 12.18 | 0.063 | 10.39 | 1.8
2005-09-20 | 9:01 | 12.16 | 0.063 | 10.43 | 2
2005-09-20 | 9:16 | 12.14 | 0.063 | 10.47 | 1.8
2005-09-20 | 9:31 | 12.14 | 0.063 | 10.51 | 1.8
2005-09-20 | 9:46 | 12.15 | 0.063 | 10.55 | 1.8
2005-09-20 | 10:01 | 12.17 | 0.063 | 10.6 | 1.8
2005-09-20 | 10:16 | 12.21 | 0.064 | 10.65 | 1.7
2005-09-20 | 10:31 | 12.25 | 0.064 | 10.69 | 1.8
2005-09-20 | 10:46 | 12.3 | 0.064 | 10.73 | 1.9
2005-09-20 | 11:01 | 12.35 | 0.064 | 10.77 | 1.8
2005-09-20 | 11:16 | 12.41 | 0.064 | 10.8 | 1.8
2005-09-20 | 11:31 | 12.48 | 0.064 | 10.82 | 1.8
2005-09-20 | 11:46 | 12.55 | 0.064 | 10.84 | 1.7
2005-09-20 | 12:01 | 12.62 | 0.064 | 10.85 | 1.9
2005-09-20 | 12:16 | 12.69 | 0.064 | 10.86 | 1.8
2005-09-20 | 12:31 | 12.75 | 0.064 | 10.87 | 1.7
2005-09-20 | 12:46 | 12.82 | 0.064 | 10.87 | 1.7
2005-09-20 | 13:01 | 12.88 | 0.064 | 10.87 | 1.8
2005-09-20 | 13:16 | 12.94 | 0.064 | 10.87 | 1.8
2005-09-20 | 13:31 | 13 | 0.064 | 10.87 | 1.7
2005-09-20 | 13:46 | 13.05 | 0.064 | 10.88 | 1.8
2005-09-20 | 14:01 | 13.11 | 0.064 | 10.88 | 1.8
2005-09-20 | 14:16 | 13.15 | 0.064 | 10.88 | 1.6
2005-09-20 | 14:31 | 13.19 | 0.064 | 10.88 | 1.7
2005-09-20 | 14:46 | 13.23 | 0.064 | 10.89 | 1.7
2005-09-20 | 15:01 | 13.26 | 0.064 | 10.91 | 1.7
2005-09-20 | 15:16 | 13.29 | 0.064 | 10.94 | 1.6
2005-09-20 | 15:31 | 13.32 | 0.064 | 11 | 1.7
2005-09-20 | 15:46 | 13.34 | 0.064 | 11.04 | 1.7
2005-09-20 | 16:01 | 13.35 | 0.064 | 11.04 | 1.7
2005-09-20 | 16:16 | 13.33 | 0.064 | 10.98 | 1.7
2005-09-20 | 16:31 | 13.29 | 0.064 | 10.91 | 1.7
2005-09-20 | 16:46 | 13.28 | 0.064 | 10.86 | 1.6
2005-09-20 | 17:01 | 13.26 | 0.064 | 10.82 | 1.7
2005-09-20 | 17:16 | 13.24 | 0.064 | 10.72 | 1.7
2005-09-20 | 17:31 | 13.2 | 0.064 | 10.66 | 1.6
2005-09-20 | 17:46 | 13.15 | 0.064 | 10.57 | 1.8
2005-09-20 | 18:01 | 13.11 | 0.064 | 10.48 | 1.7
2005-09-20 | 18:16 | 13.07 | 0.064 | 10.4 | 1.7
2005-09-20 | 18:31 | 13.04 | 0.064 | 10.32 | 1.7
2005-09-20 | 18:46 | 13.01 | 0.064 | 10.25 | 1.7
2005-09-20 | 19:01 | 12.98 | 0.064 | 10.2 | 1.7
2005-09-20 | 19:16 | 12.97 | 0.064 | 10.15 | 1.7
2005-09-20 | 19:31 | 12.95 | 0.064 | 10.12 | 1.7
2005-09-20 | 19:46 | 12.93 | 0.064 | 10.09 | 1.7
2005-09-20 | 20:01 | 12.92 | 0.064 | 10.08 | 1.7
2005-09-20 | 20:16 | 12.9 | 0.064 | 10.07 | 1.7
2005-09-20 | 20:31 | 12.89 | 0.064 | 10.06 | 1.6
2005-09-20 | 20:46 | 12.88 | 0.064 | 10.05 | 1.7
2005-09-20 | 21:01 | 12.86 | 0.064 | 10.05 | 1.7
2005-09-20 | 21:16 | 12.85 | 0.064 | 10.05 | 1.7
2005-09-20 | 21:31 | 12.84 | 0.064 | 10.05 | 1.7
2005-09-20 | 21:46 | 12.83 | 0.064 | 10.05 | 1.7
2005-09-20 | 22:01 | 12.82 | 0.064 | 10.05 | 1.7
2005-09-20 | 22:16 | 12.8 | 0.064 | 10.05 | 1.7
2005-09-20 | 22:31 | 12.8 | 0.064 | 10.04 | 1.6
2005-09-20 | 22:46 | 12.79 | 0.064 | 10.04 | 1.6
2005-09-20 | 23:01 | 12.78 | 0.064 | 10.04 | 1.7
2005-09-20 | 23:16 | 12.77 | 0.064 | 10.04 | 1.7
2005-09-20 | 23:31 | 12.76 | 0.064 | 10.04 | 1.7
2005-09-20 | 23:46 | 12.76 | 0.064 | 10.04 | 2.2
2005-09-21 | 0:01 | 12.75 | 0.064 | 10.04 | 1.7
2005-09-21 | 0:16 | 12.75 | 0.064 | 10.04 | 1.8
2005-09-21 | 0:31 | 12.74 | 0.064 | 10.04 | 2
2005-09-21 | 0:46 | 12.74 | 0.063 | 10.03 | 1.9
2005-09-21 | 1:01 | 12.74 | 0.063 | 10.03 | 1.8
2005-09-21 | 1:16 | 12.73 | 0.063 | 10.04 | 1.8
2005-09-21 | 1:31 | 12.73 | 0.063 | 10.03 | 1.8
2005-09-21 | 1:46 | 12.72 | 0.063 | 10.03 | 1.8
2005-09-21 | 2:01 | 12.72 | 0.063 | 10.03 | 1.7
2005-09-21 | 2:16 | 12.71 | 0.063 | 10.03 | 1.7
2005-09-21 | 2:31 | 12.71 | 0.063 | 10.03 | 1.7
2005-09-21 | 2:46 | 12.7 | 0.063 | 10.03 | 1.8
2005-09-21 | 3:01 | 12.69 | 0.063 | 10.03 | 1.8
2005-09-21 | 3:16 | 12.68 | 0.063 | 10.03 | 1.8
2005-09-21 | 3:31 | 12.66 | 0.063 | 10.03 | 1.8
2005-09-21 | 3:46 | 12.64 | 0.063 | 10.04 | 1.9
2005-09-21 | 4:01 | 12.63 | 0.063 | 10.04 | 1.7
2005-09-21 | 4:16 | 12.61 | 0.063 | 10.04 | 1.7
2005-09-21 | 4:31 | 12.59 | 0.063 | 10.05 | 2
2005-09-21 | 4:46 | 12.56 | 0.063 | 10.05 | 1.7
2005-09-21 | 5:01 | 12.53 | 0.063 | 10.06 | 1.8
2005-09-21 | 5:16 | 12.5 | 0.063 | 10.06 | 1.8
2005-09-21 | 5:31 | 12.47 | 0.063 | 10.07 | 1.8
2005-09-21 | 5:46 | 12.44 | 0.063 | 10.08 | 1.8
2005-09-21 | 6:01 | 12.4 | 0.063 | 10.08 | 1.8
2005-09-21 | 6:16 | 12.37 | 0.063 | 10.09 | 1.8
2005-09-21 | 6:31 | 12.33 | 0.063 | 10.1 | 1.9
2005-09-21 | 6:46 | 12.28 | 0.063 | 10.11 | 1.7
2005-09-21 | 7:01 | 12.24 | 0.063 | 10.13 | 1.8
2005-09-21 | 7:16 | 12.19 | 0.063 | 10.15 | 1.8
2005-09-21 | 7:31 | 12.15 | 0.063 | 10.19 | 1.9
2005-09-21 | 7:46 | 12.11 | 0.063 | 10.22 | 1.7
2005-09-21 | 8:01 | 12.07 | 0.063 | 10.25 | 1.8
2005-09-21 | 8:16 | 12.03 | 0.063 | 10.29 | 1.8
2005-09-21 | 8:31 | 12 | 0.063 | 10.33 | 1.7
2005-09-21 | 8:46 | 11.97 | 0.064 | 10.36 | 1.8
2005-09-21 | 9:01 | 11.95 | 0.064 | 10.4 | 1.7
2005-09-21 | 9:16 | 11.94 | 0.064 | 10.43 | 1.7
2005-09-21 | 9:31 | 11.93 | 0.064 | 10.47 | 1.8
2005-09-21 | 9:46 | 11.94 | 0.064 | 10.5 | 1.8
2005-09-21 | 10:01 | 11.96 | 0.064 | 10.54 | 1.8
2005-09-21 | 10:16 | 12 | 0.064 | 10.58 | 1.9
2005-09-21 | 10:31 | 12.04 | 0.064 | 10.61 | 1.8
2005-09-21 | 10:46 | 12.09 | 0.064 | 10.64 | 1.8
2005-09-21 | 11:01 | 12.14 | 0.064 | 10.67 | 1.8
2005-09-21 | 11:16 | 12.2 | 0.064 | 10.7 | 1.7
2005-09-21 | 11:31 | 12.26 | 0.064 | 10.72 | 2
2005-09-21 | 11:46 | 12.33 | 0.064 | 10.73 | 1.9
2005-09-21 | 12:01 | 12.4 | 0.064 | 10.75 | 1.8
2005-09-21 | 12:16 | 12.47 | 0.064 | 10.76 | 1.7
2005-09-21 | 12:31 | 12.54 | 0.064 | 10.76 | 1.7
2005-09-21 | 12:46 | 12.6 | 0.064 | 10.76 | 1.6
2005-09-21 | 13:01 | 12.66 | 0.064 | 10.76 | 1.6
2005-09-21 | 13:16 | 12.72 | 0.064 | 10.76 | 1.6
2005-09-21 | 13:31 | 12.77 | 0.064 | 10.76 | 1.7
2005-09-21 | 13:46 | 12.82 | 0.064 | 10.76 | 1.7
2005-09-21 | 14:01 | 12.86 | 0.064 | 10.75 | 1.6
2005-09-21 | 14:16 | 12.9 | 0.064 | 10.75 | 1.6
2005-09-21 | 14:31 | 12.94 | 0.064 | 10.75 | 1.7
2005-09-21 | 14:46 | 12.96 | 0.064 | 10.75 | 1.6
2005-09-21 | 15:01 | 12.99 | 0.064 | 10.74 | 1.8
2005-09-21 | 15:16 | 13.01 | 0.064 | 10.74 | 1.7
2005-09-21 | 15:31 | 13.01 | 0.064 | 10.73 | 1.7
2005-09-21 | 15:46 | 13.01 | 0.064 | 10.72 | 1.7
2005-09-21 | 16:01 | 13.01 | 0.064 | 10.71 | 1.5
2005-09-21 | 16:16 | 12.9 | 0.064 | 10.61 | 1.6
2005-09-21 | 16:31 | 12.91 | 0.064 | 10.62 | 1.7
2005-09-21 | 16:46 | 12.92 | 0.064 | 10.63 | 1.7
2005-09-21 | 17:01 | 12.9 | 0.064 | 10.61 | 1.6
2005-09-21 | 17:16 | 12.86 | 0.064 | 10.55 | 1.7
2005-09-21 | 17:31 | 12.83 | 0.064 | 10.52 | 1.7
2005-09-21 | 17:46 | 12.79 | 0.064 | 10.46 | 1.7
2005-09-21 | 18:01 | 12.75 | 0.064 | 10.4 | 1.7
2005-09-21 | 18:16 | 12.71 | 0.064 | 10.34 | 1.5
2005-09-21 | 18:31 | 12.68 | 0.064 | 10.27 | 1.6
2005-09-21 | 18:46 | 12.65 | 0.064 | 10.22 | 1.7
2005-09-21 | 19:01 | 12.63 | 0.064 | 10.17 | 1.7
2005-09-21 | 19:16 | 12.61 | 0.064 | 10.14 | 1.8
2005-09-21 | 19:31 | 12.58 | 0.064 | 10.11 | 1.7
2005-09-21 | 19:46 | 12.57 | 0.064 | 10.09 | 1.7
2005-09-21 | 20:01 | 12.55 | 0.064 | 10.07 | 1.7
2005-09-21 | 20:16 | 12.54 | 0.064 | 10.06 | 1.7
2005-09-21 | 20:31 | 12.52 | 0.064 | 10.06 | 1.8
2005-09-21 | 20:46 | 12.5 | 0.064 | 10.06 | 1.7
2005-09-21 | 21:01 | 12.49 | 0.064 | 10.06 | 2
2005-09-21 | 21:16 | 12.47 | 0.064 | 10.06 | 2
2005-09-21 | 21:31 | 12.46 | 0.064 | 10.06 | 1.8
2005-09-21 | 21:46 | 12.44 | 0.064 | 10.06 | 1.7
2005-09-21 | 22:01 | 12.43 | 0.064 | 10.06 | 1.7
2005-09-21 | 22:16 | 12.42 | 0.064 | 10.06 | 1.8
2005-09-21 | 22:31 | 12.41 | 0.064 | 10.06 | 1.7
2005-09-21 | 22:46 | 12.41 | 0.064 | 10.06 | 1.8
2005-09-21 | 23:01 | 12.4 | 0.064 | 10.06 | 1.8
2005-09-21 | 23:16 | 12.39 | 0.064 | 10.06 | 1.7
2005-09-21 | 23:31 | 12.38 | 0.064 | 10.06 | 1.7
2005-09-21 | 23:46 | 12.37 | 0.064 | 10.06 | 1.8
2005-09-22 | 0:01 | 12.37 | 0.064 | 10.06 | 2.1
2005-09-22 | 0:16 | 12.36 | 0.064 | 10.06 | 2
2005-09-22 | 0:31 | 12.36 | 0.064 | 10.06 | 2.2
2005-09-22 | 0:46 | 12.35 | 0.063 | 10.06 | 1.8
2005-09-22 | 1:01 | 12.35 | 0.063 | 10.05 | 2
2005-09-22 | 1:16 | 12.35 | 0.063 | 10.05 | 1.8
2005-09-22 | 1:31 | 12.35 | 0.063 | 10.05 | 1.7
2005-09-22 | 1:46 | 12.34 | 0.063 | 10.05 | 1.8
2005-09-22 | 2:01 | 12.34 | 0.063 | 10.05 | 1.7
2005-09-22 | 2:16 | 12.33 | 0.063 | 10.05 | 2
2005-09-22 | 2:31 | 12.33 | 0.063 | 10.05 | 1.8
2005-09-22 | 2:46 | 12.32 | 0.063 | 10.05 | 1.8
2005-09-22 | 3:01 | 12.31 | 0.063 | 10.05 | 1.8
2005-09-22 | 3:16 | 12.29 | 0.063 | 10.06 | 1.8
2005-09-22 | 3:31 | 12.28 | 0.063 | 10.06 | 1.8
2005-09-22 | 3:46 | 12.26 | 0.063 | 10.06 | 1.7
2005-09-22 | 4:01 | 12.24 | 0.063 | 10.06 | 1.7
2005-09-22 | 4:16 | 12.23 | 0.063 | 10.06 | 1.7
2005-09-22 | 4:31 | 12.21 | 0.063 | 10.07 | 1.7
2005-09-22 | 4:46 | 12.2 | 0.063 | 10.07 | 1.9
2005-09-22 | 5:01 | 12.19 | 0.063 | 10.07 | 1.7
2005-09-22 | 5:16 | 12.17 | 0.063 | 10.08 | 1.7
2005-09-22 | 5:31 | 12.15 | 0.063 | 10.08 | 1.9
2005-09-22 | 5:46 | 12.13 | 0.063 | 10.09 | 1.9
2005-09-22 | 6:01 | 12.1 | 0.063 | 10.09 | 8.7
2005-09-22 | 6:16 | 12.08 | 0.063 | 10.1 | 2.8
2005-09-22 | 6:31 | 12.05 | 0.063 | 10.11 | 2.5
2005-09-22 | 6:46 | 12.02 | 0.063 | 10.12 | 1.9
2005-09-22 | 7:01 | 11.99 | 0.063 | 10.12 | 1.8
2005-09-22 | 7:16 | 11.95 | 0.063 | 10.15 | 1.8
2005-09-22 | 7:31 | 11.92 | 0.063 | 10.18 | 1.9
2005-09-22 | 7:46 | 11.89 | 0.063 | 10.23 | 1.8
2005-09-22 | 8:01 | 11.85 | 0.063 | 10.28 | 2
2005-09-22 | 8:16 | 11.82 | 0.063 | 10.32 | 1.8
2005-09-22 | 8:31 | 11.77 | 0.063 | 10.35 | 1.7
2005-09-22 | 8:46 | 11.74 | 0.063 | 10.37 | 1.8
2005-09-22 | 9:01 | 11.71 | 0.063 | 10.4 | 1.8
2005-09-22 | 9:16 | 11.7 | 0.063 | 10.42 | 1.8
2005-09-22 | 9:31 | 11.69 | 0.063 | 10.46 | 1.8
2005-09-22 | 9:46 | 11.69 | 0.063 | 10.49 | 4.3
2005-09-22 | 10:01 | 11.71 | 0.063 | 10.52 | 1.7
2005-09-22 | 10:16 | 11.74 | 0.063 | 10.55 | 1.7
2005-09-22 | 10:31 | 11.77 | 0.063 | 10.59 | 1.8
2005-09-22 | 10:46 | 11.8 | 0.063 | 10.62 | 1.8
2005-09-22 | 11:01 | 11.85 | 0.064 | 10.64 | 1.7
2005-09-22 | 11:16 | 11.9 | 0.064 | 10.66 | 1.7
2005-09-22 | 11:31 | 11.96 | 0.064 | 10.68 | 1.7
2005-09-22 | 11:46 | 12.02 | 0.064 | 10.7 | 1.6
2005-09-22 | 12:01 | 12.08 | 0.064 | 10.71 | 1.7
2005-09-22 | 12:16 | 12.15 | 0.064 | 10.72 | 1.7
2005-09-22 | 12:31 | 12.2 | 0.064 | 10.72 | 1.6
2005-09-22 | 12:46 | 12.26 | 0.064 | 10.73 | 1.7
2005-09-22 | 13:01 | 12.3 | 0.064 | 10.73 | 2.1
2005-09-22 | 13:16 | 12.33 | 0.064 | 10.73 | 1.6
2005-09-22 | 13:31 | 12.36 | 0.064 | 10.73 | 1.6