## 6704 Audit
|  | Note: | All | Blue | cells are REQUIRED INFORMATION to grade data!
Project Name: |  | UDWC Water Quality Monitoring Program
Site Name: |  | Deschutes River at Southern UGB
Group/Organization: |  |  | City of Bend
LASAR#: | [5 empty] | Case Number:
Site Latitude (decimal): |  |  | 44.0085 |  |  | Site Description: |  | DR 172.00
Site Longitude (decimal): |  |  | -121.3649
Elevation: |  |  | 3810
Temperature Logger ID: |  |  | 6704 |  |  | Contact Name: |  | Lesley Jones
Depth (Meters): | [5 empty] | Contact Number: |  | 541-382-6850
Data File Name:
[5 empty] | Pre- Deployment Temperature Check |  |  |  | Initials: | LJ
Thermometer ID: |  | 52090 | Date: | 2005-04-01 |  | Thermometer ID: |  |  | Date:
Low Temp | TEMP | TEMP |  |  |  | High Temp | TEMP | TEMP
TIME | MASTER | UNIT | Difference | STATUS |  | TIME | MASTER | UNIT | Difference | STATUS
| - | - | - | - |  |  | - | - | - | -
16:50 | 2.7 | 3.4 | 0.7 | GRADE B |  | 15:37 | 19.6 | 19.7 | 0.1 | GRADE A
16:51 | 2.7 | 3.5 | 0.8 | GRADE B |  | 15:38 | 19.6 | 19.7 | 0.1 | GRADE A
16:52 | 2.7 | 3.5 | 0.8 | GRADE B |  | 15:39 | 19.6 | 19.7 | 0.1 | GRADE A
16:53 | 2.7 | 3.5 | 0.8 | GRADE B |  | 15:40 | 19.6 | 19.7 | 0.1 | GRADE A
16:54 | 2.7 | 3.5 | 0.8 | GRADE B |  | 15:41 | 19.6 | 19.7 | 0.1 | GRADE A
AUDIT VALUES
AUDIT VALUES |  | Water Temperature |  | Air Temperature |  |  | Audit Thermometer ID
Date | Time | Audit | Logger | Audit |  | Logger |  | Comments |  | STATUS
2005-06-15 | 11:00 | 13.8 | [5 empty] | Initials: | RF | GRADE C
[6 empty] | 51063402 |  | <--Comments Line
2005-08-04 | 15:13 | 17.7 | [5 empty] | Initials: | RF | GRADE C
[6 empty] | 51063402 |  | <--Comments Line
[8 empty] | Initials: |  | GRADE A
<--Comments Line
[8 empty] | Initials: |  | GRADE A
<--Comments Line
[8 empty] | Initials: |  | GRADE A
<--Comments Line
[8 empty] | Initials: |  | GRADE A
<--Comments Line
| Date Downloaded: | NA | Time: | NA |  | Time: | NA |  | Time Shift Grade: | #VALUE!
|  |  | (Computer) |  |  | (Unit)
[5 empty] | Post- Deployment Temperature Check |  |  |  | Initials:
Thermometer ID: |  | 51063402 | Date: | 2005-11-03 |  | Thermometer ID: |  | 51063402 | Date: | 2005-11-03
Low Temp | TEMP | TEMP |  |  |  | High Temp | TEMP | TEMP
TIME | MASTER | UNIT | Difference | STATUS |  | TIME | MASTER | UNIT | Difference | STATUS
| - | - | - | - |  |  | - | - | - | -
11:11 | 10.2 |  | 10.2 | Fail |  | 10:53 | 21.4 |  | 21.4 | Fail
11:12 | 10.2 |  | 10.2 | Fail |  | 10:54 | 21.4 |  | 21.4 | Fail
11:13 | 10.2 |  | 10.2 | Fail |  | 10:55 | 21.4 |  | 21.4 | Fail
11:14 | 10.2 |  | 10.2 | Fail |  | 10:56 | 21.3 |  | 21.3 | Fail
11:15 | 10.2 |  | 10.2 | Fail |  | 10:57 | 21.3 |  | 21.3 | Fail
11:16 | 10.2 |  | 10.2 | Fail |  | 10:58 | 21.3 |  | 21.3 | Fail
COMMENTS: | Failed in field, sent to DEQ waiting for return as of 1-18-2008
Override Instructions
Duplicate Sheets
Add Pre/Post Deploy

## 8493 Audit
|  | Note: | All | Blue | cells are REQUIRED INFORMATION to grade data!
Project Name: |  | UDWC Water Quality Monitoring Program
Site Name: |  | Deschutes River Southern UGB
Group/Organization: |  |  | City of Bend
LASAR#: | [5 empty] | Case Number:
Site Latitude (decimal): |  |  | 44.0085 |  |  | Site Description: |  | DR 172.00
Site Longitude (decimal): |  |  | -121.3649
Elevation: |  |  | 3810
Temperature Logger ID: |  |  | 8493 |  |  | Contact Name: |  | Lesley Jones
Depth (Meters): | [5 empty] | Contact Number: |  | 541-382-6850
Data File Name:
[5 empty] | Pre- Deployment Temperature Check |  |  |  | Initials: | LJ
Thermometer ID: |  | 52090 | Date: | 2005-04-01 |  | Thermometer ID: |  |  | Date:
Low Temp | TEMP | TEMP |  |  |  | High Temp | TEMP | TEMP
TIME | MASTER | UNIT | Difference | STATUS |  | TIME | MASTER | UNIT | Difference | STATUS
| - | - | - | - |  |  | - | - | - | -
15:00 | 10.3 | 10.5 | 0.2 | GRADE A |  | 14:10 | 21.2 | 21.4 | 0.2 | GRADE A
15:01 | 10.3 | 10.5 | 0.2 | GRADE A |  | 14:11 | 21.2 | 21.4 | 0.2 | GRADE A
15:02 | 10.3 | 10.5 | 0.2 | GRADE A |  | 14:12 | 21.2 | 21.4 | 0.2 | GRADE A
15:03 | 10.3 | 10.5 | 0.2 | GRADE A |  | 14:13 | 21.2 | 21.4 | 0.2 | GRADE A
15:04 | 10.3 | 10.5 | 0.2 | GRADE A |  | 14:14 | 21.2 | 21.4 | 0.2 | GRADE A
AUDIT VALUES
AUDIT VALUES |  | Water Temperature |  | Air Temperature |  |  | Audit Thermometer ID
Date | Time | Audit | Logger | Audit |  | Logger |  | Comments |  | STATUS
2005-09-13 | 13:02 | 13.6 | 13.9 |  |  |  |  | Initials: | RF | GRADE A
|  |  | 14:00 |  |  | 51063402 |  | <--Comments Line
2005-10-13 | 14:00 | 11.7 | 11.5 |  |  |  |  | Initials: | RF | GRADE A
[6 empty] | YSI05G1083AM |  | <--Comments Line
[8 empty] | Initials: |  | GRADE A
<--Comments Line
[8 empty] | Initials: |  | GRADE A
<--Comments Line
[8 empty] | Initials: |  | GRADE A
<--Comments Line
[8 empty] | Initials: |  | GRADE A
<--Comments Line
| Date Downloaded: | 2005-10-21 | Time: | 16:07 |  | Time: | 16:10 |  | Time Shift Grade: | Grade A
|  |  | (Computer) |  |  | (Unit)
[5 empty] | Post- Deployment Temperature Check |  |  |  | Initials: | RF
Thermometer ID: |  | 51063402 | Date: | 2005-11-03 |  | Thermometer ID: |  | 51063402 | Date: | 2005-11-03
Low Temp | TEMP | TEMP |  |  |  | High Temp | TEMP | TEMP
TIME | MASTER | UNIT | Difference | STATUS |  | TIME | MASTER | UNIT | Difference | STATUS
| - | - | - | - |  |  | - | - | - | -
11:11 | 10.2 | 9.9 | 0.3 | GRADE A |  | 10:53 | 21.4 | 21.3 | 0.1 | GRADE A
11:12 | 10.2 | 9.9 | 0.3 | GRADE A |  | 10:54 | 21.4 | 21.3 | 0.1 | GRADE A
11:13 | 10.2 | 10.1 | 0.1 | GRADE A |  | 10:55 | 21.4 | 21.3 | 0.1 | GRADE A
11:14 | 10.2 | 10.1 | 0.1 | GRADE A |  | 10:56 | 21.3 | 21.3 | 0 | GRADE A
11:15 | 10.2 | 10.1 | 0.1 | GRADE A |  | 10:57 | 21.3 | 21.3 | 0 | GRADE A
11:16 | 10.2 | 10.1 | 0.1 | GRADE A |  | 10:58 | 21.3 | 21.3 | 0 | GRADE A
COMMENTS:
Override Instructions
Duplicate Sheets
Add Pre/Post Deploy

## data
Date | Time | °C
2005-09-13 | 14:00 | 13.9
2005-09-13 | 15:00 | 13.9
2005-09-13 | 16:00 | 14.2
2005-09-13 | 17:00 | 14.2
2005-09-13 | 18:00 | 13.9
2005-09-13 | 19:00 | 13.6
2005-09-13 | 20:00 | 13.5
2005-09-13 | 21:00 | 13.5
2005-09-13 | 22:00 | 13.6
2005-09-13 | 23:00 | 13.6
2005-09-14 | 0:00 | 13.8
2005-09-14 | 1:00 | 13.8
2005-09-14 | 2:00 | 13.8
2005-09-14 | 3:00 | 13.6
2005-09-14 | 4:00 | 13.5
2005-09-14 | 5:00 | 13.3
2005-09-14 | 6:00 | 13.2
2005-09-14 | 7:00 | 13
2005-09-14 | 8:00 | 12.9
2005-09-14 | 9:00 | 12.7
2005-09-14 | 10:00 | 12.7
2005-09-14 | 11:00 | 12.9
2005-09-14 | 12:00 | 13.2
2005-09-14 | 13:00 | 13.6
2005-09-14 | 14:00 | 13.9
2005-09-14 | 15:00 | 14.2
2005-09-14 | 16:00 | 14.3
2005-09-14 | 17:00 | 14.3
2005-09-14 | 18:00 | 14
2005-09-14 | 19:00 | 13.9
2005-09-14 | 20:00 | 13.9
2005-09-14 | 21:00 | 13.9
2005-09-14 | 22:00 | 13.9
2005-09-14 | 23:00 | 13.9
2005-09-15 | 0:00 | 13.9
2005-09-15 | 1:00 | 13.8
2005-09-15 | 2:00 | 13.8
2005-09-15 | 3:00 | 13.8
2005-09-15 | 4:00 | 13.6
2005-09-15 | 5:00 | 13.6
2005-09-15 | 6:00 | 13.5
2005-09-15 | 7:00 | 13.3
2005-09-15 | 8:00 | 13
2005-09-15 | 9:00 | 12.9
2005-09-15 | 10:00 | 12.9
2005-09-15 | 11:00 | 13
2005-09-15 | 12:00 | 13.3
2005-09-15 | 13:00 | 13.6
2005-09-15 | 14:00 | 13.9
2005-09-15 | 15:00 | 14.2
2005-09-15 | 16:00 | 14.2
2005-09-15 | 17:00 | 14.2
2005-09-15 | 18:00 | 14
2005-09-15 | 19:00 | 13.8
2005-09-15 | 20:00 | 13.8
2005-09-15 | 21:00 | 13.8
2005-09-15 | 22:00 | 13.8
2005-09-15 | 23:00 | 13.6
2005-09-16 | 0:00 | 13.6
2005-09-16 | 1:00 | 13.6
2005-09-16 | 2:00 | 13.6
2005-09-16 | 3:00 | 13.5
2005-09-16 | 4:00 | 13.5
2005-09-16 | 5:00 | 13.5
2005-09-16 | 6:00 | 13.3
2005-09-16 | 7:00 | 13.2
2005-09-16 | 8:00 | 13.2
2005-09-16 | 9:00 | 13
2005-09-16 | 10:00 | 13
2005-09-16 | 11:00 | 12.9
2005-09-16 | 12:00 | 13.2
2005-09-16 | 13:00 | 13.3
2005-09-16 | 14:00 | 13.5
2005-09-16 | 15:00 | 13.5
2005-09-16 | 16:00 | 13.6
2005-09-16 | 17:00 | 13.8
2005-09-16 | 18:00 | 13.5
2005-09-16 | 19:00 | 13.3
2005-09-16 | 20:00 | 13.3
2005-09-16 | 21:00 | 13.2
2005-09-16 | 22:00 | 13.2
2005-09-16 | 23:00 | 13.2
2005-09-17 | 0:00 | 13.2
2005-09-17 | 1:00 | 13.2
2005-09-17 | 2:00 | 13.2
2005-09-17 | 3:00 | 13.2
2005-09-17 | 4:00 | 13.2
2005-09-17 | 5:00 | 13
2005-09-17 | 6:00 | 12.9
2005-09-17 | 7:00 | 12.9
2005-09-17 | 8:00 | 12.7
2005-09-17 | 9:00 | 12.6
2005-09-17 | 10:00 | 12.6
2005-09-17 | 11:00 | 12.6
2005-09-17 | 12:00 | 12.9
2005-09-17 | 13:00 | 13.2
2005-09-17 | 14:00 | 13.3
2005-09-17 | 15:00 | 13.5
2005-09-17 | 16:00 | 13.3
2005-09-17 | 17:00 | 13.3
2005-09-17 | 18:00 | 13.2
2005-09-17 | 19:00 | 13
2005-09-17 | 20:00 | 12.9
2005-09-17 | 21:00 | 12.7
2005-09-17 | 22:00 | 12.6
2005-09-17 | 23:00 | 12.6
2005-09-18 | 0:00 | 12.6
2005-09-18 | 1:00 | 12.7
2005-09-18 | 2:00 | 12.7
2005-09-18 | 3:00 | 12.7
2005-09-18 | 4:00 | 12.6
2005-09-18 | 5:00 | 12.4
2005-09-18 | 6:00 | 12.1
2005-09-18 | 7:00 | 12.1
2005-09-18 | 8:00 | 12
2005-09-18 | 9:00 | 11.8
2005-09-18 | 10:00 | 11.8
2005-09-18 | 11:00 | 12.1
2005-09-18 | 12:00 | 12.4
2005-09-18 | 13:00 | 12.9
2005-09-18 | 14:00 | 13.2
2005-09-18 | 15:00 | 13.3
2005-09-18 | 16:00 | 13.5
2005-09-18 | 17:00 | 13.5
2005-09-18 | 18:00 | 13.2
2005-09-18 | 19:00 | 13
2005-09-18 | 20:00 | 12.9
2005-09-18 | 21:00 | 12.9
2005-09-18 | 22:00 | 12.7
2005-09-18 | 23:00 | 12.7
2005-09-19 | 0:00 | 12.6
2005-09-19 | 1:00 | 12.6
2005-09-19 | 2:00 | 12.6
2005-09-19 | 3:00 | 12.6
2005-09-19 | 4:00 | 12.4
2005-09-19 | 5:00 | 12.3
2005-09-19 | 6:00 | 12.1
2005-09-19 | 7:00 | 12.1
2005-09-19 | 8:00 | 12
2005-09-19 | 9:00 | 11.8
2005-09-19 | 10:00 | 11.8
2005-09-19 | 11:00 | 12
2005-09-19 | 12:00 | 12.3
2005-09-19 | 13:00 | 12.7
2005-09-19 | 14:00 | 13
2005-09-19 | 15:00 | 13.3
2005-09-19 | 16:00 | 13.3
2005-09-19 | 17:00 | 13.5
2005-09-19 | 18:00 | 13.2
2005-09-19 | 19:00 | 13.2
2005-09-19 | 20:00 | 13
2005-09-19 | 21:00 | 13
2005-09-19 | 22:00 | 12.9
2005-09-19 | 23:00 | 12.9
2005-09-20 | 0:00 | 12.9
2005-09-20 | 1:00 | 12.9
2005-09-20 | 2:00 | 12.9
2005-09-20 | 3:00 | 12.9
2005-09-20 | 4:00 | 12.9
2005-09-20 | 5:00 | 12.7
2005-09-20 | 6:00 | 12.6
2005-09-20 | 7:00 | 12.6
2005-09-20 | 8:00 | 12.3
2005-09-20 | 9:00 | 12.3
2005-09-20 | 10:00 | 12.3
2005-09-20 | 11:00 | 12.4
2005-09-20 | 12:00 | 12.6
2005-09-20 | 13:00 | 13
2005-09-20 | 14:00 | 13.3
2005-09-20 | 15:00 | 13.5
2005-09-20 | 16:00 | 13.5
2005-09-20 | 17:00 | 13.5
2005-09-20 | 18:00 | 13.2
2005-09-20 | 19:00 | 13
2005-09-20 | 20:00 | 13
2005-09-20 | 21:00 | 13
2005-09-20 | 22:00 | 12.9
2005-09-20 | 23:00 | 12.7
2005-09-21 | 0:00 | 12.7
2005-09-21 | 1:00 | 12.7
2005-09-21 | 2:00 | 12.7
2005-09-21 | 3:00 | 12.7
2005-09-21 | 4:00 | 12.6
2005-09-21 | 5:00 | 12.6
2005-09-21 | 6:00 | 12.4
2005-09-21 | 7:00 | 12.3
2005-09-21 | 8:00 | 12.1
2005-09-21 | 9:00 | 12
2005-09-21 | 10:00 | 12
2005-09-21 | 11:00 | 12.1
2005-09-21 | 12:00 | 12.4
2005-09-21 | 13:00 | 12.7
2005-09-21 | 14:00 | 13
2005-09-21 | 15:00 | 13.2
2005-09-21 | 16:00 | 13.2
2005-09-21 | 17:00 | 13
2005-09-21 | 18:00 | 12.9
2005-09-21 | 19:00 | 12.7
2005-09-21 | 20:00 | 12.6
2005-09-21 | 21:00 | 12.6
2005-09-21 | 22:00 | 12.4
2005-09-21 | 23:00 | 12.4
2005-09-22 | 0:00 | 12.4
2005-09-22 | 1:00 | 12.4
2005-09-22 | 2:00 | 12.3
2005-09-22 | 3:00 | 12.3
2005-09-22 | 4:00 | 12.3
2005-09-22 | 5:00 | 12.3
2005-09-22 | 6:00 | 12.1
2005-09-22 | 7:00 | 12
2005-09-22 | 8:00 | 12
2005-09-22 | 9:00 | 11.8
2005-09-22 | 10:00 | 11.8
2005-09-22 | 11:00 | 11.8
2005-09-22 | 12:00 | 12.1
2005-09-22 | 13:00 | 12.4
2005-09-22 | 14:00 | 12.6
2005-09-22 | 15:00 | 12.7
2005-09-22 | 16:00 | 12.7
2005-09-22 | 17:00 | 12.6
2005-09-22 | 18:00 | 12.3
2005-09-22 | 19:00 | 12.1
2005-09-22 | 20:00 | 12.1
2005-09-22 | 21:00 | 12
2005-09-22 | 22:00 | 12
2005-09-22 | 23:00 | 12
2005-09-23 | 0:00 | 12
2005-09-23 | 1:00 | 12
2005-09-23 | 2:00 | 12
2005-09-23 | 3:00 | 12
2005-09-23 | 4:00 | 12
2005-09-23 | 5:00 | 12
2005-09-23 | 6:00 | 11.8
2005-09-23 | 7:00 | 11.8
2005-09-23 | 8:00 | 11.8
2005-09-23 | 9:00 | 11.7
2005-09-23 | 10:00 | 11.5
2005-09-23 | 11:00 | 11.5
2005-09-23 | 12:00 | 11.7
2005-09-23 | 13:00 | 11.7
2005-09-23 | 14:00 | 11.7
2005-09-23 | 15:00 | 11.7
2005-09-23 | 16:00 | 12
2005-09-23 | 17:00 | 11.8
2005-09-23 | 18:00 | 11.5
2005-09-23 | 19:00 | 11.4
2005-09-23 | 20:00 | 11.4
2005-09-23 | 21:00 | 11.2
2005-09-23 | 22:00 | 11.1
2005-09-23 | 23:00 | 11.1
2005-09-24 | 0:00 | 10.9
2005-09-24 | 1:00 | 10.9
2005-09-24 | 2:00 | 10.9
2005-09-24 | 3:00 | 10.9
2005-09-24 | 4:00 | 10.8
2005-09-24 | 5:00 | 10.8
2005-09-24 | 6:00 | 10.8
2005-09-24 | 7:00 | 10.6
2005-09-24 | 8:00 | 10.5
2005-09-24 | 9:00 | 10.5
2005-09-24 | 10:00 | 10.3
2005-09-24 | 11:00 | 10.6
2005-09-24 | 12:00 | 10.8
2005-09-24 | 13:00 | 11.1
2005-09-24 | 14:00 | 11.4
2005-09-24 | 15:00 | 11.5
2005-09-24 | 16:00 | 11.5
2005-09-24 | 17:00 | 11.4
2005-09-24 | 18:00 | 11.1
2005-09-24 | 19:00 | 10.9
2005-09-24 | 20:00 | 10.9
2005-09-24 | 21:00 | 10.8
2005-09-24 | 22:00 | 10.8
2005-09-24 | 23:00 | 10.6
2005-09-25 | 0:00 | 10.6
2005-09-25 | 1:00 | 10.6
2005-09-25 | 2:00 | 10.5
2005-09-25 | 3:00 | 10.5
2005-09-25 | 4:00 | 10.5
2005-09-25 | 5:00 | 10.3
2005-09-25 | 6:00 | 10.2
2005-09-25 | 7:00 | 10.2
2005-09-25 | 8:00 | 10.1
2005-09-25 | 9:00 | 9.9
2005-09-25 | 10:00 | 9.9
2005-09-25 | 11:00 | 10.2
2005-09-25 | 12:00 | 10.5
2005-09-25 | 13:00 | 10.9
2005-09-25 | 14:00 | 11.2
2005-09-25 | 15:00 | 11.5
2005-09-25 | 16:00 | 11.5
2005-09-25 | 17:00 | 11.5
2005-09-25 | 18:00 | 11.4
2005-09-25 | 19:00 | 11.1
2005-09-25 | 20:00 | 11.1
2005-09-25 | 21:00 | 10.9
2005-09-25 | 22:00 | 10.9
2005-09-25 | 23:00 | 10.8
2005-09-26 | 0:00 | 10.8
2005-09-26 | 1:00 | 10.8
2005-09-26 | 2:00 | 10.8
2005-09-26 | 3:00 | 10.8
2005-09-26 | 4:00 | 10.8
2005-09-26 | 5:00 | 10.8
2005-09-26 | 6:00 | 10.6
2005-09-26 | 7:00 | 10.5
2005-09-26 | 8:00 | 10.3
2005-09-26 | 9:00 | 10.2
2005-09-26 | 10:00 | 10.3
2005-09-26 | 11:00 | 10.5
2005-09-26 | 12:00 | 10.8
2005-09-26 | 13:00 | 11.1
2005-09-26 | 14:00 | 11.5
2005-09-26 | 15:00 | 11.8
2005-09-26 | 16:00 | 11.7
2005-09-26 | 17:00 | 11.5
2005-09-26 | 18:00 | 11.4
2005-09-26 | 19:00 | 11.2
2005-09-26 | 20:00 | 11.2
2005-09-26 | 21:00 | 11.1
2005-09-26 | 22:00 | 11.1
2005-09-26 | 23:00 | 11.1
2005-09-27 | 0:00 | 11.1
2005-09-27 | 1:00 | 11.2
2005-09-27 | 2:00 | 11.2
2005-09-27 | 3:00 | 11.2
2005-09-27 | 4:00 | 11.2
2005-09-27 | 5:00 | 11.4
2005-09-27 | 6:00 | 11.2
2005-09-27 | 7:00 | 11.1
2005-09-27 | 8:00 | 10.9
2005-09-27 | 9:00 | 10.8
2005-09-27 | 10:00 | 10.8
2005-09-27 | 11:00 | 11.1
2005-09-27 | 12:00 | 11.4
2005-09-27 | 13:00 | 11.7
2005-09-27 | 14:00 | 12
2005-09-27 | 15:00 | 12.3
2005-09-27 | 16:00 | 12.3
2005-09-27 | 17:00 | 12.3
2005-09-27 | 18:00 | 12
2005-09-27 | 19:00 | 11.8
2005-09-27 | 20:00 | 11.8
2005-09-27 | 21:00 | 11.7
2005-09-27 | 22:00 | 11.7
2005-09-27 | 23:00 | 11.7
2005-09-28 | 0:00 | 11.5
2005-09-28 | 1:00 | 11.5
2005-09-28 | 2:00 | 11.5
2005-09-28 | 3:00 | 11.5
2005-09-28 | 4:00 | 11.5
2005-09-28 | 5:00 | 11.5
2005-09-28 | 6:00 | 11.5
2005-09-28 | 7:00 | 11.5
2005-09-28 | 8:00 | 11.4
2005-09-28 | 9:00 | 11.2
2005-09-28 | 10:00 | 11.1
2005-09-28 | 11:00 | 11.2
2005-09-28 | 12:00 | 11.5
2005-09-28 | 13:00 | 12
2005-09-28 | 14:00 | 12.3
2005-09-28 | 15:00 | 12.4
2005-09-28 | 16:00 | 12.4
2005-09-28 | 17:00 | 12.4
2005-09-28 | 18:00 | 12.1
2005-09-28 | 19:00 | 12
2005-09-28 | 20:00 | 11.8
2005-09-28 | 21:00 | 11.8
2005-09-28 | 22:00 | 11.7
2005-09-28 | 23:00 | 11.5
2005-09-29 | 0:00 | 11.5
2005-09-29 | 1:00 | 11.5
2005-09-29 | 2:00 | 11.5
2005-09-29 | 3:00 | 11.5
2005-09-29 | 4:00 | 11.5
2005-09-29 | 5:00 | 11.5
2005-09-29 | 6:00 | 11.4
2005-09-29 | 7:00 | 11.4
2005-09-29 | 8:00 | 11.1
2005-09-29 | 9:00 | 10.9
2005-09-29 | 10:00 | 10.9
2005-09-29 | 11:00 | 11.1
2005-09-29 | 12:00 | 11.4
2005-09-29 | 13:00 | 11.7
2005-09-29 | 14:00 | 12.1
2005-09-29 | 15:00 | 12.4
2005-09-29 | 16:00 | 12.6
2005-09-29 | 17:00 | 12.3
2005-09-29 | 18:00 | 12.1
2005-09-29 | 19:00 | 12.1
2005-09-29 | 20:00 | 12.1
2005-09-29 | 21:00 | 12.1
2005-09-29 | 22:00 | 12.1
2005-09-29 | 23:00 | 12.1
2005-09-30 | 0:00 | 12.1
2005-09-30 | 1:00 | 12.3
2005-09-30 | 2:00 | 12.3
2005-09-30 | 3:00 | 12.3
2005-09-30 | 4:00 | 12.4
2005-09-30 | 5:00 | 12.4
2005-09-30 | 6:00 | 12.4
2005-09-30 | 7:00 | 12.4
2005-09-30 | 8:00 | 12.3
2005-09-30 | 9:00 | 12.3
2005-09-30 | 10:00 | 12.3
2005-09-30 | 11:00 | 12.3
2005-09-30 | 12:00 | 12.3
2005-09-30 | 13:00 | 12.4
2005-09-30 | 14:00 | 12.7
2005-09-30 | 15:00 | 13
2005-09-30 | 16:00 | 12.9
2005-09-30 | 17:00 | 13
2005-09-30 | 18:00 | 12.7
2005-09-30 | 19:00 | 12.4
2005-09-30 | 20:00 | 12.3
2005-09-30 | 21:00 | 12.3
2005-09-30 | 22:00 | 12.1
2005-09-30 | 23:00 | 12.1
2005-10-01 | 0:00 | 12.1
2005-10-01 | 1:00 | 12.1
2005-10-01 | 2:00 | 12.1
2005-10-01 | 3:00 | 12.1
2005-10-01 | 4:00 | 12.1
2005-10-01 | 5:00 | 12.1
2005-10-01 | 6:00 | 12.1
2005-10-01 | 7:00 | 12.1
2005-10-01 | 8:00 | 12.1
2005-10-01 | 9:00 | 12
2005-10-01 | 10:00 | 12.1
2005-10-01 | 11:00 | 12.1
2005-10-01 | 12:00 | 12
2005-10-01 | 13:00 | 12
2005-10-01 | 14:00 | 12
2005-10-01 | 15:00 | 11.8
2005-10-01 | 16:00 | 11.8
2005-10-01 | 17:00 | 11.8
2005-10-01 | 18:00 | 11.7
2005-10-01 | 19:00 | 11.5
2005-10-01 | 20:00 | 11.4
2005-10-01 | 21:00 | 11.2
2005-10-01 | 22:00 | 11.1
2005-10-01 | 23:00 | 11.1
2005-10-02 | 0:00 | 10.9
2005-10-02 | 1:00 | 10.9
2005-10-02 | 2:00 | 10.8
2005-10-02 | 3:00 | 10.8
2005-10-02 | 4:00 | 10.6
2005-10-02 | 5:00 | 10.6
2005-10-02 | 6:00 | 10.6
2005-10-02 | 7:00 | 10.5
2005-10-02 | 8:00 | 10.3
2005-10-02 | 9:00 | 10.3
2005-10-02 | 10:00 | 10.3
2005-10-02 | 11:00 | 10.3
2005-10-02 | 12:00 | 10.5
2005-10-02 | 13:00 | 10.8
2005-10-02 | 14:00 | 10.9
2005-10-02 | 15:00 | 10.9
2005-10-02 | 16:00 | 10.8
2005-10-02 | 17:00 | 10.6
2005-10-02 | 18:00 | 10.5
2005-10-02 | 19:00 | 10.3
2005-10-02 | 20:00 | 10.2
2005-10-02 | 21:00 | 10.2
2005-10-02 | 22:00 | 10.1
2005-10-02 | 23:00 | 10.1
2005-10-03 | 0:00 | 9.9
2005-10-03 | 1:00 | 9.9
2005-10-03 | 2:00 | 9.9
2005-10-03 | 3:00 | 9.9
2005-10-03 | 4:00 | 9.8
2005-10-03 | 5:00 | 9.6
2005-10-03 | 6:00 | 9.5
2005-10-03 | 7:00 | 9.3
2005-10-03 | 8:00 | 9.3
2005-10-03 | 9:00 | 9.3
2005-10-03 | 10:00 | 9.2
2005-10-03 | 11:00 | 9.3
2005-10-03 | 12:00 | 9.6
2005-10-03 | 13:00 | 9.9
2005-10-03 | 14:00 | 10.1
2005-10-03 | 15:00 | 10.2
2005-10-03 | 16:00 | 10.1
2005-10-03 | 17:00 | 9.9
2005-10-03 | 18:00 | 9.8
2005-10-03 | 19:00 | 9.6
2005-10-03 | 20:00 | 9.6
2005-10-03 | 21:00 | 9.6
2005-10-03 | 22:00 | 9.5
2005-10-03 | 23:00 | 9.5
2005-10-04 | 0:00 | 9.3
2005-10-04 | 1:00 | 9.5
2005-10-04 | 2:00 | 9.5
2005-10-04 | 3:00 | 9.5
2005-10-04 | 4:00 | 9.5
2005-10-04 | 5:00 | 9.5
2005-10-04 | 6:00 | 9.3
2005-10-04 | 7:00 | 9.3
2005-10-04 | 8:00 | 9.2
2005-10-04 | 9:00 | 9.2
2005-10-04 | 10:00 | 9
2005-10-04 | 11:00 | 9
2005-10-04 | 12:00 | 9.2
2005-10-04 | 13:00 | 9.6
2005-10-04 | 14:00 | 9.8
2005-10-04 | 15:00 | 10.1
2005-10-04 | 16:00 | 10.2
2005-10-04 | 17:00 | 10.1
2005-10-04 | 18:00 | 9.9
2005-10-04 | 19:00 | 9.6
2005-10-04 | 20:00 | 9.6
2005-10-04 | 21:00 | 9.5
2005-10-04 | 22:00 | 9.3
2005-10-04 | 23:00 | 9.3
2005-10-05 | 0:00 | 9.3
2005-10-05 | 1:00 | 9.3
2005-10-05 | 2:00 | 9.3
2005-10-05 | 3:00 | 9.3
2005-10-05 | 4:00 | 9.3
2005-10-05 | 5:00 | 9.3
2005-10-05 | 6:00 | 9.3
2005-10-05 | 7:00 | 9.3
2005-10-05 | 8:00 | 9.2
2005-10-05 | 9:00 | 9.2
2005-10-05 | 10:00 | 9.3
2005-10-05 | 11:00 | 9.3
2005-10-05 | 12:00 | 9.5
2005-10-05 | 13:00 | 9.6
2005-10-05 | 14:00 | 9.8
2005-10-05 | 15:00 | 10.1
2005-10-05 | 16:00 | 9.9
2005-10-05 | 17:00 | 10.1
2005-10-05 | 18:00 | 10.1
2005-10-05 | 19:00 | 9.9
2005-10-05 | 20:00 | 9.8
2005-10-05 | 21:00 | 9.8
2005-10-05 | 22:00 | 9.6
2005-10-05 | 23:00 | 9.6
2005-10-06 | 0:00 | 9.5
2005-10-06 | 1:00 | 9.5
2005-10-06 | 2:00 | 9.3
2005-10-06 | 3:00 | 9.3
2005-10-06 | 4:00 | 9.3
2005-10-06 | 5:00 | 9.3
2005-10-06 | 6:00 | 9.3
2005-10-06 | 7:00 | 9.3
2005-10-06 | 8:00 | 9.3
2005-10-06 | 9:00 | 9.2
2005-10-06 | 10:00 | 9.2
2005-10-06 | 11:00 | 9.3
2005-10-06 | 12:00 | 9.6
2005-10-06 | 13:00 | 9.9
2005-10-06 | 14:00 | 10.3
2005-10-06 | 15:00 | 10.6
2005-10-06 | 16:00 | 10.8
2005-10-06 | 17:00 | 10.6
2005-10-06 | 18:00 | 10.5
2005-10-06 | 19:00 | 10.2
2005-10-06 | 20:00 | 10.2
2005-10-06 | 21:00 | 10.2
2005-10-06 | 22:00 | 10.2
2005-10-06 | 23:00 | 10.1
2005-10-07 | 0:00 | 10.1
2005-10-07 | 1:00 | 9.9
2005-10-07 | 2:00 | 9.9
2005-10-07 | 3:00 | 9.9
2005-10-07 | 4:00 | 9.9
2005-10-07 | 5:00 | 9.9
2005-10-07 | 6:00 | 9.9
2005-10-07 | 7:00 | 9.9
2005-10-07 | 8:00 | 9.9
2005-10-07 | 9:00 | 9.9
2005-10-07 | 10:00 | 9.9
2005-10-07 | 11:00 | 10.1
2005-10-07 | 12:00 | 10.3
2005-10-07 | 13:00 | 10.5
2005-10-07 | 14:00 | 10.6
2005-10-07 | 15:00 | 10.5
2005-10-07 | 16:00 | 10.5
2005-10-07 | 17:00 | 10.3
2005-10-07 | 18:00 | 10.2
2005-10-07 | 19:00 | 10.1
2005-10-07 | 20:00 | 9.9
2005-10-07 | 21:00 | 9.8
2005-10-07 | 22:00 | 9.8
2005-10-07 | 23:00 | 9.6
2005-10-08 | 0:00 | 9.5
2005-10-08 | 1:00 | 9.5
2005-10-08 | 2:00 | 9.3
2005-10-08 | 3:00 | 9.5
2005-10-08 | 4:00 | 9.5
2005-10-08 | 5:00 | 9.3
2005-10-08 | 6:00 | 9.3
2005-10-08 | 7:00 | 9.2
2005-10-08 | 8:00 | 9.2
2005-10-08 | 9:00 | 9
2005-10-08 | 10:00 | 9
2005-10-08 | 11:00 | 9.2
2005-10-08 | 12:00 | 9.5
2005-10-08 | 13:00 | 9.9
2005-10-08 | 14:00 | 10.2
2005-10-08 | 15:00 | 10.3
2005-10-08 | 16:00 | 10.2
2005-10-08 | 17:00 | 10.1
2005-10-08 | 18:00 | 9.9
2005-10-08 | 19:00 | 9.8
2005-10-08 | 20:00 | 9.8
2005-10-08 | 21:00 | 9.6
2005-10-08 | 22:00 | 9.5
2005-10-08 | 23:00 | 9.5
2005-10-09 | 0:00 | 9.3
2005-10-09 | 1:00 | 9.2
2005-10-09 | 2:00 | 9.2
2005-10-09 | 3:00 | 9
2005-10-09 | 4:00 | 9
2005-10-09 | 5:00 | 9
2005-10-09 | 6:00 | 9
2005-10-09 | 7:00 | 8.9
2005-10-09 | 8:00 | 8.9
2005-10-09 | 9:00 | 8.9
2005-10-09 | 10:00 | 8.9
2005-10-09 | 11:00 | 9
2005-10-09 | 12:00 | 9.2
2005-10-09 | 13:00 | 9.8
2005-10-09 | 14:00 | 10.2
2005-10-09 | 15:00 | 10.3
2005-10-09 | 16:00 | 10.5
2005-10-09 | 17:00 | 10.2
2005-10-09 | 18:00 | 9.9
2005-10-09 | 19:00 | 9.6
2005-10-09 | 20:00 | 9.5
2005-10-09 | 21:00 | 9.3
2005-10-09 | 22:00 | 9.2
2005-10-09 | 23:00 | 9.2
2005-10-10 | 0:00 | 9
2005-10-10 | 1:00 | 9
2005-10-10 | 2:00 | 8.9
2005-10-10 | 3:00 | 8.7
2005-10-10 | 4:00 | 8.7
2005-10-10 | 5:00 | 8.7
2005-10-10 | 6:00 | 8.7
2005-10-10 | 7:00 | 8.7
2005-10-10 | 8:00 | 8.6
2005-10-10 | 9:00 | 8.6
2005-10-10 | 10:00 | 8.6
2005-10-10 | 11:00 | 8.7
2005-10-10 | 12:00 | 9.2
2005-10-10 | 13:00 | 9.6
2005-10-10 | 14:00 | 10.2
2005-10-10 | 15:00 | 10.5
2005-10-10 | 16:00 | 10.3
2005-10-10 | 17:00 | 10.2
2005-10-10 | 18:00 | 9.9
2005-10-10 | 19:00 | 9.8
2005-10-10 | 20:00 | 9.8
2005-10-10 | 21:00 | 9.8
2005-10-10 | 22:00 | 9.6
2005-10-10 | 23:00 | 9.6
2005-10-11 | 0:00 | 9.6
2005-10-11 | 1:00 | 9.5
2005-10-11 | 2:00 | 9.5
2005-10-11 | 3:00 | 9.5
2005-10-11 | 4:00 | 9.5
2005-10-11 | 5:00 | 9.6
2005-10-11 | 6:00 | 9.6
2005-10-11 | 7:00 | 9.8
2005-10-11 | 8:00 | 9.8
2005-10-11 | 9:00 | 9.9
2005-10-11 | 10:00 | 9.9
2005-10-11 | 11:00 | 10.1
2005-10-11 | 12:00 | 10.2
2005-10-11 | 13:00 | 10.6
2005-10-11 | 14:00 | 10.9
2005-10-11 | 15:00 | 11.2
2005-10-11 | 16:00 | 11.4
2005-10-11 | 17:00 | 11.1
2005-10-11 | 18:00 | 10.6
2005-10-11 | 19:00 | 10.2
2005-10-11 | 20:00 | 9.9
2005-10-11 | 21:00 | 9.8
2005-10-11 | 22:00 | 9.6
2005-10-11 | 23:00 | 9.5
2005-10-12 | 0:00 | 9.3
2005-10-12 | 1:00 | 9.2
2005-10-12 | 2:00 | 9.2
2005-10-12 | 3:00 | 9
2005-10-12 | 4:00 | 9
2005-10-12 | 5:00 | 8.9
2005-10-12 | 6:00 | 8.9
2005-10-12 | 7:00 | 8.7
2005-10-12 | 8:00 | 8.6
2005-10-12 | 9:00 | 8.7
2005-10-12 | 10:00 | 8.9
2005-10-12 | 11:00 | 9
2005-10-12 | 12:00 | 9.5
2005-10-12 | 13:00 | 10.2
2005-10-12 | 14:00 | 10.6
2005-10-12 | 15:00 | 11.1
2005-10-12 | 16:00 | 11.1
2005-10-12 | 17:00 | 10.9
2005-10-12 | 18:00 | 10.3
2005-10-12 | 19:00 | 10.1
2005-10-12 | 20:00 | 9.8
2005-10-12 | 21:00 | 9.6
2005-10-12 | 22:00 | 9.5
2005-10-12 | 23:00 | 9.3
2005-10-13 | 0:00 | 9.3
2005-10-13 | 1:00 | 9.2
2005-10-13 | 2:00 | 9.2
2005-10-13 | 3:00 | 9
2005-10-13 | 4:00 | 9
2005-10-13 | 5:00 | 8.9
2005-10-13 | 6:00 | 8.7
2005-10-13 | 7:00 | 8.7
2005-10-13 | 8:00 | 8.7
2005-10-13 | 9:00 | 9
2005-10-13 | 10:00 | 9.2
2005-10-13 | 11:00 | 9.5
2005-10-13 | 12:00 | 9.9
2005-10-13 | 13:00 | 10.6
2005-10-13 | 14:00 | 11.5
2005-10-13 | 15:00 | 22.4
2005-10-13 | 16:00 | 19.9
2005-10-13 | 17:00 | 20
2005-10-13 | 18:00 | 20.3
2005-10-13 | 19:00 | 20.2
2005-10-13 | 20:00 | 20.2
2005-10-13 | 21:00 | 20
2005-10-13 | 22:00 | 19.9
2005-10-13 | 23:00 | 19.5
2005-10-14 | 0:00 | 19.2
2005-10-14 | 1:00 | 19.1
2005-10-14 | 2:00 | 18.8
2005-10-14 | 3:00 | 18.6
2005-10-14 | 4:00 | 18.3
2005-10-14 | 5:00 | 18.1
2005-10-14 | 6:00 | 18
2005-10-14 | 7:00 | 17.8
2005-10-14 | 8:00 | 18.1
2005-10-14 | 9:00 | 18.8
2005-10-14 | 10:00 | 18.9
2005-10-14 | 11:00 | 19.4
2005-10-14 | 12:00 | 19.7
2005-10-14 | 13:00 | 20.2
2005-10-14 | 14:00 | 20.8
2005-10-14 | 15:00 | 20.3
2005-10-14 | 16:00 | 20.3
2005-10-14 | 17:00 | 20.3
2005-10-14 | 18:00 | 20.5
2005-10-14 | 19:00 | 20.5
2005-10-14 | 20:00 | 20.3
2005-10-14 | 21:00 | 20.3
2005-10-14 | 22:00 | 20.3
2005-10-14 | 23:00 | 20.2
2005-10-15 | 0:00 | 20.2
2005-10-15 | 1:00 | 20
2005-10-15 | 2:00 | 19.9
2005-10-15 | 3:00 | 19.5
2005-10-15 | 4:00 | 19.2
2005-10-15 | 5:00 | 18.9
2005-10-15 | 6:00 | 18.6
2005-10-15 | 7:00 | 18.4
2005-10-15 | 8:00 | 18.1
2005-10-15 | 9:00 | 17.8
2005-10-15 | 10:00 | 17.7
2005-10-15 | 11:00 | 17.7
2005-10-15 | 12:00 | 17.8
2005-10-15 | 13:00 | 18.1
2005-10-15 | 14:00 | 19.2
2005-10-15 | 15:00 | 19.2
2005-10-15 | 16:00 | 19.4
2005-10-15 | 17:00 | 19.4
2005-10-15 | 18:00 | 19.2
2005-10-15 | 19:00 | 19.1
2005-10-15 | 20:00 | 18.8
2005-10-15 | 21:00 | 18.6
2005-10-15 | 22:00 | 18.4
2005-10-15 | 23:00 | 18.1
2005-10-16 | 0:00 | 18
2005-10-16 | 1:00 | 17.7
2005-10-16 | 2:00 | 17.4
2005-10-16 | 3:00 | 17.2
2005-10-16 | 4:00 | 16.9
2005-10-16 | 5:00 | 16.8
2005-10-16 | 6:00 | 16.8
2005-10-16 | 7:00 | 16.6
2005-10-16 | 8:00 | 16.5
2005-10-16 | 9:00 | 16.5
2005-10-16 | 10:00 | 16.8
2005-10-16 | 11:00 | 17.1
2005-10-16 | 12:00 | 17.4
2005-10-16 | 13:00 | 17.7
2005-10-16 | 14:00 | 18.9
2005-10-16 | 15:00 | 19.1
2005-10-16 | 16:00 | 19.2
2005-10-16 | 17:00 | 19.2
2005-10-16 | 18:00 | 19.2
2005-10-16 | 19:00 | 19.2
2005-10-16 | 20:00 | 19.2
2005-10-16 | 21:00 | 19.1
2005-10-16 | 22:00 | 18.9
2005-10-16 | 23:00 | 18.6
2005-10-17 | 0:00 | 18.4
2005-10-17 | 1:00 | 18.1
2005-10-17 | 2:00 | 18
2005-10-17 | 3:00 | 17.8
2005-10-17 | 4:00 | 17.5
2005-10-17 | 5:00 | 17.4
2005-10-17 | 6:00 | 17.2
2005-10-17 | 7:00 | 17.1
2005-10-17 | 8:00 | 17.7
2005-10-17 | 9:00 | 18.4
2005-10-17 | 10:00 | 19.1
2005-10-17 | 11:00 | 19.7
2005-10-17 | 12:00 | 20.3
2005-10-17 | 13:00 | 20.5
2005-10-17 | 14:00 | 20.8
2005-10-17 | 15:00 | 21
2005-10-17 | 16:00 | 21
2005-10-17 | 17:00 | 21
2005-10-17 | 18:00 | 21
2005-10-17 | 19:00 | 21
2005-10-17 | 20:00 | 20.8
2005-10-17 | 21:00 | 20.6
2005-10-17 | 22:00 | 20.5
2005-10-17 | 23:00 | 20.3
2005-10-18 | 0:00 | 20
2005-10-18 | 1:00 | 19.9
2005-10-18 | 2:00 | 19.5
2005-10-18 | 3:00 | 19.4
2005-10-18 | 4:00 | 19.2
2005-10-18 | 5:00 | 19.1
2005-10-18 | 6:00 | 18.8
2005-10-18 | 7:00 | 18.6
2005-10-18 | 8:00 | 18.8
2005-10-18 | 9:00 | 19.1
2005-10-18 | 10:00 | 19.4
2005-10-18 | 11:00 | 19.9
2005-10-18 | 12:00 | 20.3
2005-10-18 | 13:00 | 20.6
2005-10-18 | 14:00 | 21
2005-10-18 | 15:00 | 21.1
2005-10-18 | 16:00 | 21.1
2005-10-18 | 17:00 | 21.1
2005-10-18 | 18:00 | 21.1
2005-10-18 | 19:00 | 21.3
2005-10-18 | 20:00 | 21.1
2005-10-18 | 21:00 | 21.1
2005-10-18 | 22:00 | 20.8
2005-10-18 | 23:00 | 20.6
2005-10-19 | 0:00 | 20.5
2005-10-19 | 1:00 | 20.3
2005-10-19 | 2:00 | 20
2005-10-19 | 3:00 | 19.9
2005-10-19 | 4:00 | 19.5
2005-10-19 | 5:00 | 19.4
2005-10-19 | 6:00 | 19.2
2005-10-19 | 7:00 | 19.1
2005-10-19 | 8:00 | 18.9
2005-10-19 | 9:00 | 19.2
2005-10-19 | 10:00 | 19.5
2005-10-19 | 11:00 | 19.9
2005-10-19 | 12:00 | 20.2
2005-10-19 | 13:00 | 20.5
2005-10-19 | 14:00 | 21
2005-10-19 | 15:00 | 21.3
2005-10-19 | 16:00 | 21.8
2005-10-19 | 17:00 | 21.8
2005-10-19 | 18:00 | 21.8
2005-10-19 | 19:00 | 21.4
2005-10-19 | 20:00 | 21.1
2005-10-19 | 21:00 | 20.8
2005-10-19 | 22:00 | 20.5
2005-10-19 | 23:00 | 20.2
2005-10-20 | 0:00 | 19.9
2005-10-20 | 1:00 | 19.5
2005-10-20 | 2:00 | 19.4
2005-10-20 | 3:00 | 19.1
2005-10-20 | 4:00 | 18.8
2005-10-20 | 5:00 | 18.4
2005-10-20 | 6:00 | 18.3
2005-10-20 | 7:00 | 18
2005-10-20 | 8:00 | 18.1
2005-10-20 | 9:00 | 18.8
2005-10-20 | 10:00 | 19.4
2005-10-20 | 11:00 | 19.9
2005-10-20 | 12:00 | 20.3
2005-10-20 | 13:00 | 20.6
2005-10-20 | 14:00 | 21.3
2005-10-20 | 15:00 | 21.6
2005-10-20 | 16:00 | 21.3
2005-10-20 | 17:00 | 21.3
2005-10-20 | 18:00 | 21.1
2005-10-20 | 19:00 | 21
2005-10-20 | 20:00 | 20.8
2005-10-20 | 21:00 | 20.5
2005-10-20 | 22:00 | 20
2005-10-20 | 23:00 | 19.7
2005-10-21 | 0:00 | 19.2
2005-10-21 | 1:00 | 18.9
2005-10-21 | 2:00 | 18.6
2005-10-21 | 3:00 | 18.1
2005-10-21 | 4:00 | 18
2005-10-21 | 5:00 | 17.5
2005-10-21 | 6:00 | 17.4
2005-10-21 | 7:00 | 17.1
2005-10-21 | 8:00 | 17.4
2005-10-21 | 9:00 | 18
2005-10-21 | 10:00 | 18.3
2005-10-21 | 11:00 | 18.8
2005-10-21 | 12:00 | 18.9
2005-10-21 | 13:00 | 19.2
2005-10-21 | 14:00 | 20
2005-10-21 | 15:00 | 23.7
2005-10-21 | 16:00 | 23.4