## JUNE 2004 MONTLY DATA
| DESCHUTES RIVER MONITORING PROGRAM | [12 empty] | AUGUST, 2005
[6 empty] | TURB. | TEMP | COND. | PH | D. O. | TKN-N | NH3-N | T-PO4-P | O-PO4-P | NO3-N | NO2-N | SO4 | Cl | E COLI.
| LOCATION | REGULAR | TIME | LAB | DATE SAMPLED | NTU | ˚C | umhos/cm | UNITS | MG/L | MG/L | MG/L | MG/L | MG/L | MG/L | MG/L | MG/L | MG/L | MPN/100 ML
|  | ID | SAMPLED | NUMBER |  | 180.1 | 170.1 | 120.1 | 150.1 | 360.1 | EPA 351.2 | EPA 300.0 | EPA 365.3 | EPA 300.0 | EPA 300.0 | EPA 300.0 | EPA 300.0 | EPA 300.0 | SM 9223 B
0 | 1. DOWNSTREAM TUMALO BOULDER FIELD | DR 160.00 | 1115 | 05-0329 | 2005-08-03 | 1.8 | 16.41 | 59.6 | 7.77 | 8.71 | NA | <0.02 | NA | <0.08 | <0.10 | <0.02 | 0.35 | 0.65 | 6.3
[5 empty] | DATE ANALYZED | 2005-08-03 | 2005-08-03 | 2005-08-03 | 2005-08-03 | 2005-08-03 | - | 2005-08-31 | - | 2005-08-04 | 2005-08-04 | 2005-08-04 | 2005-08-04 | 2005-08-04 | 2005-08-03
| 2. UPSTREAM TUMALO CREEK | DR 160.25 | 948 | 05-0330 | 2005-08-03 | 1.2 | 16.29 | 61.6 | 7.7 | 8.39 | NA | <0.02 | NA | <0.08 | <0.10 | <0.02 | 0.48 | 0.67 | 345
[11 empty] | NA |  | NA
[5 empty] | DATE ANALYZED | 2005-08-03 | 2005-08-03 | 2005-08-03 | 2005-08-03 | 2005-08-03 | - | 2005-08-31 | - | 2005-08-04 | 2005-08-04 | 2005-08-04 | 2005-08-04 | 2005-08-04 | 2005-08-03
| 3. FIREROCK FOOTBRIDGE | DR 163.25 | 1410 | 05-0334 | 2005-08-03 | 1.3 | 18.67 | 59.5 | 7.74 | 8.67 | NA | 0.05 | NA | <0.08 | <0.10 | <0.02 | 0.33 | 0.67 | 2
[5 empty] | DATE ANALYZED | 2005-08-03 | 2005-08-03 | 2005-08-03 | 2005-08-03 | 2005-08-03 | - | 2005-08-31 | - | 2005-08-04 | 2005-08-04 | 2005-08-04 | 2005-08-04 | 2005-08-04 | 2005-08-03
| 4. UPSTREAM RIVERHOUSE HOTEL | DR 164.75 | 807 | 05-0335 | 2005-08-04 | 1.8 | 16.14 | 59.8 | 7.26 | 8.33 | NA | <0.02 | NA | <0.08 | <0.10 | <0.02 | 0.34 | 0.77 | 8.6
[5 empty] | DATE ANALYZED | 2005-08-04 | 2005-08-04 | 2005-08-04 | 2005-08-04 | 2005-08-04 | - | 2005-08-31 | - | 2005-08-04 | 2005-08-04 | 2005-08-04 | 2005-08-04 | 2005-08-04 | 2005-08-04
| 5. FIRST STREET RAPIDS | DR 165.75 | 828 | 05-0336 | 2005-08-04 | 1.6 | 16.08 | 59.9 | 7.24 | 8.44 | NA | <0.02 | NA | <0.08 | <0.10 | <0.02 | 0.34 | 0.69 | 21.1
[5 empty] | DATE ANALYZED | 2005-08-04 | 2005-08-04 | 2005-08-04 | 2005-08-04 | 2005-08-04 | - | 2005-08-31 | - | 2005-08-04 | 2005-08-04 | 2005-08-04 | 2005-08-04 | 2005-08-04 | 2005-08-04
| 6. DRAKE PARK FOOTBRIDGE | DR 166.75 | 905 | 05-0337 | 2005-08-04 | 1.7 | 16.05 | 60.5 | 7.35 | 8.84 | NA | <0.02 | NA | <0.08 | <0.10 | <0.02 | 0.32 | 0.7 | 14.6
| 7. FIELD DUPLICATE |  | 906 | 05-0338 | 2005-08-04 | 1.6 | 16.07 | 60.1 | 7.41 | 8.93 | NA | <0.02 | NA | <0.08 | <0.10 | <0.02 | 0.25 | 0.76 | 7.4
[5 empty] | DATE ANALYZED | 2005-08-04 | 2005-08-04 | 2005-08-04 | 2005-08-04 | 2005-08-04 | - | 2005-08-31 | - | 2005-08-04 | 2005-08-04 | 2005-08-04 | 2005-08-04 | 2005-08-04 | 2005-08-04
| 8. COLUMBIA PARK FOOTBRIDGE | DR 167.25 | 1009 | 05-0339 | 2005-08-04 | 1.8 | 16.14 | 60.5 | 7.49 | 8.97 | NA | <0.02 | NA | <0.08 | <0.10 | <0.02 | 0.36 | 0.72 | 5.2
[5 empty] | DATE ANALYZED | 2005-08-04 | 2005-08-04 | 2005-08-04 | 2005-08-04 | 2005-08-04 | - | 2005-08-31 | - | 2005-08-04 | 2005-08-04 | 2005-08-04 | 2005-08-04 | 2005-08-04 | 2005-08-04
| 9. COLUMBIA STREET BRIDGE | DR 168.00 | 1032 | 05-0340 | 2005-08-04 | 1.8 | 16.16 | 60.6 | 7.74 | 8.99 | NA | <0.02 | NA | <0.08 | <0.10 | <0.02 | 0.32 | 0.71 | 1
[5 empty] | DATE ANALYZED | 2005-08-04 | 2005-08-04 | 2005-08-04 | 2005-08-04 | 2005-08-04 | - | 2005-08-31 | - | 2005-08-04 | 2005-08-04 | 2005-08-04 | 2005-08-04 | 2005-08-04 | 2005-08-04
| 10. UPSTREAM END MILL LOG POND | DR 169.00 | 1053 | 05-0341 | 2005-08-04 | 1.9 | 16.1 | 60.5 | 7.62 | 8.9 | NA | <0.02 | NA | <0.08 | <0.10 | <0.02 | 0.32 | 0.69 | <1.0
[5 empty] | DATE ANALYZED | 2005-08-04 | 2005-08-04 | 2005-08-04 | 2005-08-04 | 2005-08-04 | - | 2005-08-31 | - | 2005-08-04 | 2005-08-04 | 2005-08-04 | 2005-08-04 | 2005-08-04 | 2005-08-04
| 11. SOUTHERN UGB | DR 172.00 | 1135 | 05-0342 | 2005-08-04 | 2.1 | 16.17 | 60.8 | 7.66 | 8.9 | NA | <0.02 | NA | <0.08 | <0.10 | <0.02 | 0.27 | 0.67 | 1
[5 empty] | DATE ANALYZED | 2005-08-04 | 2005-08-04 | 2005-08-04 | 2005-08-04 | 2005-08-04 | - | 2005-08-31 | - | 2005-08-04 | 2005-08-04 | 2005-08-04 | 2005-08-04 | 2005-08-04 | 2005-08-04
| 12. MOUTH OF TUMALO CREEK | TC 000.25 | 1031 | 05-0331 | 2005-08-03 | 2.5 | 11.46 | 40.6 | 7.25 | 9.5 | NA | <0.02 | NA | <0.08 | <0.10 | <0.02 | 0.59 | 0.32 | 72.7
[5 empty] | DATE ANALYZED | 2005-08-03 | 2005-08-03 | 2005-08-03 | 2005-08-03 | 2005-08-03 | - | 2005-08-31 | - | 2005-08-04 | 2005-08-04 | 2005-08-04 | 2005-08-04 | 2005-08-04 | 2005-08-03
| 13. UPSTREAM 4606 ROAD | TC 007.50 | 1310 | 05-0332 | 2005-08-03 | 0.9 | 12 | 39.8 | 7.01 | 9.5 | NA | <0.02 | NA | <0.08 | <0.10 | <0.02 | 0.63 | 0.31 | 1
| 14. FIELD DUPLICATE |  | 1311 | 05-0333 | 2005-08-03 | 0.8 | 12.01 | 39.8 | 7.05 | 9.49 | NA | <0.02 | NA | <0.08 | <0.10 | <0.02 | 0.7 | 0.31 | <1.0
[5 empty] | DATE ANALYZED | 2005-08-03 | 2005-08-03 | 2005-08-03 | 2005-08-03 | 2005-08-03 | - | 2005-08-31 | - | 2005-08-04 | 2005-08-04 | 2005-08-04 | 2005-08-04 | 2005-08-04 | 2005-08-03
| 15. FIELD BLANK | FB | 1415 | 05-0343 | 2005-08-04 | 0.1 | - | - | - | - | NA | <0.02 | NA | <0.08 | <0.10 | <0.02 | <0.12 | <0.12 | <1.0
[5 empty] | DATE ANALYZED | 2005-08-04 | 2005-08-04 | 2005-08-04 | 2005-08-04 | 2005-08-04 | - | 2005-08-31 | - | 2005-08-04 | 2005-08-04 | 2005-08-04 | 2005-08-04 | 2005-08-04 | 2005-08-04
QUALITY CONTROL SUMMARY
| INSTRUMENT DETECTION LIMIT-(IDL) |  |  |  |  | 0.1 | 0.01 | 0.1 | - | 1 | - | 0.02 | - | 0.08 | 0.1 | 0.02 | 0.12 | 0.12 | 1
|  | PRACTICAL QUANTITATION LIMIT-(PQL) |  |  |  | 0.4 | 0.05 | 0.5 | - | 1 | - | 0.06 | - | 0.3 | 0.5 | 0.1 | 0.5 | 0.5 | 4
| LAB BLANK 1 |  |  |  |  | <0.10 | <0.01 | <0.10 | - | - | - | <0.02 | - | <0.08 | <0.10 | <0.02 | <0.12 | <0.12 | -
| LAB BLANK 2 |  |  |  |  | <0.10 | <0.01 | <0.10 | - | - | - | <0.02 | - | <0.08 | <0.10 | <0.02 | <0.12 | <0.12 | -
| STANDARD REFERENCE MATERIAL 1 |  |  |  |  | 5.89 | 24.69 | 142 | 7.03 | 6.42 | - | 1.85 | - | 0.99 | 0.87 | 0.25 | 0.97 | 0.83 | -
| CERTIFIED TRUE VALUE |  |  |  |  | 5.83 | 24.7 | 145 | 7.02 | 6.5 | - | 2 | - | 1 | 1 | 0.25 | 1 | 1 | -
| % PERCENT RECOVERY |  |  |  |  | 101 | 100 | 98 | 100 | 99 | - | 93 | - | 99 | 87 | 100 | 97 | 83 | -
| STANDARD REFERENCE MATERIAL 2 |  |  |  |  | 5.89 | 21.4 | 146 | 7.08 | 7.08 | - | 1.78 | - | 0.94 | 0.85 | 1 | 0.91 | 0.8 | -
| CERTIFIED TRUE VALUE |  |  |  |  | 5.83 | 21.4 | 142 | 7.01 | 7.2 | - | 2 | - | 1 | 1 | 1 | 1 | 1 | -
| % PERCENT RECOVERY |  |  |  |  | 101 | 100 | 103 | 101 | 98 | - | 89 | - | 94 | 85 | 100 | 91 | 80 | -
| LAB NUMBER FOR DUPLICATE ANALYSIS 1 |  |  |  |  | - | - | - | - | - | - | 05-0329 | - | 05-0329 | 05-0329 | 05-0329 | 05-0329 | 05-0329 | -
| REPORTED SAMPLE CONCENTRATION |  |  |  |  | - | - | - | - | - | - | <0.02 | - | <0.08 | <0.10 | <0.02 | 0.35 | 0.65 | -
| DUPLICATE ANALYSIS |  |  |  |  | - | - | - | - | - | - | <0.02 | - | <0.08 | <0.10 | <0.02 | 0.36 | 0.64 | -
| % RELATIVE PERCENT DIFFERENCE (RPD) |  |  |  |  | - | - | - | - | - | - | 0 | - | 0 | 0 | 0 | 3 | 2 | -
| LAB NUMBER FOR DUPLICATE ANALYSIS 2 |  |  |  |  | - | - | - | - | - | - | 05-0339 | - | 05-0342 | 05-0342 | 05-0342 | 05-0342 | 05-0342 | -
| REPORTED SAMPLE CONCENTRATION |  |  |  |  | - | - | - | - | - | - | <0.02 | - | <0.08 | <0.10 | <0.02 | 0.27 | 0.67 | -
| DUPLICATE ANALYSIS |  |  |  |  | - | - | - | - | - | - | <0.02 | - | <0.08 | <0.10 | <0.02 | 0.32 | 0.7 | -
| % RELATIVE PERCENT DIFFERENCE (RPD) |  |  |  |  | - | - | - | - | - | - | 0 | - | 0 | 0 | 0 | 17 | 4 | -
| LAB NUMBER FOR MATRIX SPIKE 1 |  |  |  |  | - | - | - | - | - | - | 05-0330 | - | 05-0330 | 05-0330 | 05-0330 | 05-0330 | 05-0330 | -
| SPIKED SAMPLE CONCENTRATION |  |  |  |  | - | - | - | - | - | - | 1.86 | - | 1.04 | 0.93 | 1 | 1.43 | 1.51 | -
| SAMPLE CONCENTRATION |  |  |  |  | - | - | - | - | - | - | <0.02 | - | <0.08 | <0.10 | <0.02 | 0.48 | 0.67 | -
| SPIKE CONCENTRATION |  |  |  |  | - | - | - | - | - | - | 2 | - | 1 | 1 | 1 | 1 | 1 | -
| % PERCENT RECOVERY |  |  |  |  | - | - | - | - | - | - | 93 | - | 104 | 93 | 100 | 97 | 90 | -
| LAB NUMBER FOR MATRIX SPIKE 2 |  |  |  |  | - | - | - | - | - | - | 05-0340 | - | 05-0338 | 05-0338 | 05-0338 | 05-0338 | 05-0338 | -
| SPIKED SAMPLE CONCENTRATION |  |  |  |  | - | - | - | - | - | - | 1.96 | - | 1.06 | 0.9 | 0.94 | 1.2 | 1.47 | -
| SAMPLE CONCENTRATION |  |  |  |  | - | - | - | - | - | - | <0.02 | - | <0.08 | <0.10 | <0.02 | 0.25 | 0.76 | -
| SPIKE CONCENTRATION |  |  |  |  | - | - | - | - | - | - | 2 | - | 1 | 1 | 1 | 1 | 1 | -
| % PERCENT RECOVERY |  |  |  |  | - | - | - | - | - | - | 98 | - | 106 | 90 | 94 | 96 | 84 | -