## JUNE 2004 MONTLY DATA
| DESCHUTES RIVER MONITORING PROGRAM | [12 empty] | OCTOBER, 2005
[6 empty] | TURB. | TEMP | COND. | PH | D. O. | TKN-N | NH3-N | T-PO4-P | O-PO4-P | NO3-N | NO2-N | SO4 | Cl | E COLI.
| LOCATION | REGULAR | TIME | LAB | DATE SAMPLED | NTU | ˚C | umhos/cm | UNITS | MG/L | MG/L | MG/L | MG/L | MG/L | MG/L | MG/L | MG/L | MG/L | MPN/100 ML
|  | ID | SAMPLED | NUMBER |  | 180.1 | 170.1 | 120.1 | 150.1 | 360.1 | EPA 351.2 | EPA 300.0 | EPA 365.3 | EPA 300.0 | EPA 300.0 | EPA 300.0 | EPA 300.0 | EPA 300.0 | SM 9223 B
0 | 1. DOWNSTREAM TUMALO BOULDER FIELD | DR 160.00 | 1500 | 05-0470 | 2005-10-18 | 1.8 | 10.18 | 76.3 | 7.75 | 11.03 |  | <0.02 | 0.16 | <0.08 | <0.10 | <0.02 | 0.8 | 1.23 | 1
[5 empty] | DATE ANALYZED | 2005-10-18 | 2005-10-18 | 2005-10-18 | 2005-10-18 | 2005-10-18 |  | 2005-11-02 | 2005-10-27 | 2005-10-19 | 2005-10-19 | 2005-10-19 | 2005-10-19 | 2005-10-19 | 2005-10-18
| 2. UPSTREAM TUMALO CREEK | DR 160.25 | 1424 | 05-0471 | 2005-10-18 | 1.6 | 10.28 | 80 | 7.9 | 10.63 |  | <0.02 | 0.085 | <0.08 | <0.10 | <0.02 | 0.8 | 1.34 | <1.0
[5 empty] | DATE ANALYZED | 2005-10-18 | 2005-10-18 | 2005-10-18 | 2005-10-18 | 2005-10-18 |  | 2005-11-02 | 2005-10-27 | 2005-10-19 | 2005-10-19 | 2005-10-19 | 2005-10-19 | 2005-10-19 | 2005-10-18
| 3. FIREROCK FOOTBRIDGE | DR 163.25 | 1113 | 05-0475 | 2005-10-19 | 1.7 | 9.71 | 80.6 | 7.49 | 11.1 |  | <0.02 | 0.066 | <0.08 | <0.10 | <0.02 | 0.84 | 1.34 | 9.7
[5 empty] | DATE ANALYZED | 2005-10-19 | 2005-10-19 | 2005-10-19 | 2005-10-19 | 2005-10-19 |  | 2005-11-02 | 2005-10-27 | 2005-10-20 | 2005-10-20 | 2005-10-20 | 2005-10-20 | 2005-10-20 | 2005-10-19
| 4. UPSTREAM RIVERHOUSE HOTEL | DR 164.75 | 1146 | 05-0476 | 2005-10-19 | 1.1 | 9.31 | 80.8 | 7.57 | 11.02 |  | <0.02 | 0.072 | <0.08 | <0.10 | <0.02 | 0.8 | 1.37 | 2
[5 empty] | DATE ANALYZED | 2005-10-19 | 2005-10-19 | 2005-10-19 | 2005-10-19 | 2005-10-19 |  | 2005-11-02 | 2005-10-27 | 2005-10-20 | 2005-10-20 | 2005-10-20 | 2005-10-20 | 2005-10-20 | 2005-10-19
| 5. FIRST STREET RAPIDS | DR 165.75 | 1216 | 05-0477 | 2005-10-19 | 1.2 | 9.2 | 80.3 | 7.71 | 10.92 |  | 0.03 | 0.073 | <0.08 | <0.10 | <0.02 | 0.81 | 1.32 | 5.2
[5 empty] | DATE ANALYZED | 2005-10-19 | 2005-10-19 | 2005-10-19 | 2005-10-19 | 2005-10-19 |  | 2005-11-02 | 2005-10-27 | 2005-10-20 | 2005-10-20 | 2005-10-20 | 2005-10-20 | 2005-10-20 | 2005-10-19
| 6. DRAKE PARK FOOTBRIDGE | DR 166.75 | 1331 | 05-0478 | 2005-10-19 | 1.2 | 9.71 | 79.8 | 8.18 | 12.2 |  | <0.02 | 0.07 | <0.08 | <0.10 | <0.02 | 0.78 | 1.34 | 1
| 7. FIELD DUPLICATE |  | 1331 | 05-0479 | 2005-10-19 | 1 | 9.69 | 79.8 | 8.11 | 12.12 |  | <0.02 | 0.07 | <0.08 | <0.10 | <0.02 | 0.77 | 1.35 | 1
[5 empty] | DATE ANALYZED | 2005-10-19 | 2005-10-19 | 2005-10-19 | 2005-10-19 | 2005-10-19 |  | 2005-11-02 | 2005-10-27 | 2005-10-20 | 2005-10-20 | 2005-10-20 | 2005-10-20 | 2005-10-20 | 2005-10-19
| 8. COLUMBIA PARK FOOTBRIDGE | DR 167.25 | 1401 | 05-0480 | 2005-10-19 | 1.2 | 9.62 | 80 | 8.05 | 11.79 |  | <0.02 | 0.08 | <0.08 | <0.10 | <0.02 | 0.8 | 1.35 | <1.0
[5 empty] | DATE ANALYZED | 2005-10-19 | 2005-10-19 | 2005-10-19 | 2005-10-19 | 2005-10-19 |  | 2005-11-02 | 2005-10-27 | 2005-10-20 | 2005-10-20 | 2005-10-20 | 2005-10-20 | 2005-10-20 | 2005-10-19
| 9. COLUMBIA STREET BRIDGE | DR 168.00 | 1420 | 05-0481 | 2005-10-19 | 0.9 | 9.96 | 80 | 8.19 | 11.31 |  | <0.02 | 0.066 | <0.08 | <0.10 | <0.02 | 0.84 | 1.31 | <1.0
[5 empty] | DATE ANALYZED | 2005-10-19 | 2005-10-19 | 2005-10-19 | 2005-10-19 | 2005-10-19 |  | 2005-11-02 | 2005-10-27 | 2005-10-20 | 2005-10-20 | 2005-10-20 | 2005-10-20 | 2005-10-20 | 2005-10-19
| 10. UPSTREAM END MILL LOG POND | DR 169.00 | 1438 | 05-0482 | 2005-10-19 | 1.4 | 10.05 | 80.1 | 8.11 | 11.2 |  | <0.02 | 0.065 | <0.08 | <0.10 | <0.02 | 0.79 | 1.32 | <1.0
[5 empty] | DATE ANALYZED | 2005-10-19 | 2005-10-19 | 2005-10-19 | 2005-10-19 | 2005-10-19 |  | 2005-11-02 | 2005-10-27 | 2005-10-20 | 2005-10-20 | 2005-10-20 | 2005-10-20 | 2005-10-20 | 2005-10-19
| 11. SOUTHERN UGB | DR 172.00 | 1200 | 05-0483 | 2005-10-18 | 1 | 9.22 | 80 | 8.01 | 11.89 |  | <0.02 | 0.081 | <0.08 | <0.10 | <0.02 | 0.76 | 1.34 | 1
[5 empty] | DATE ANALYZED | 2005-10-18 | 2005-10-18 | 2005-10-18 | 2005-10-18 | 2005-10-18 |  | 2005-11-02 | 2005-10-27 | 2005-10-19 | 2005-10-19 | 2005-10-19 | 2005-10-19 | 2005-10-19 | 2005-10-18
| 12. MOUTH OF TUMALO CREEK | TC 000.25 | 1000 | 05-0472 | 2005-10-19 | 1.5 | 7.38 | 42.4 | 7.06 | 11.61 |  | <0.02 | 0.027 | <0.08 | <0.10 | <0.02 | 0.46 | 0.34 | 2
[5 empty] | DATE ANALYZED | 2005-10-19 | 2005-10-19 | 2005-10-19 | 2005-10-19 | 2005-10-19 |  | 2005-11-02 | 2005-10-27 | 2005-10-20 | 2005-10-20 | 2005-10-20 | 2005-10-20 | 2005-10-20 | 2005-10-19
| 13. UPSTREAM 4606 ROAD | TC 007.50 | 1513 | 05-0473 | 2005-10-19 | 0.7 | 7.88 | 43.1 | 7.22 | 11.12 |  | <0.02 | 0.026 | <0.08 | <0.10 | <0.02 | 0.51 | 0.44 | 1
| 14. FIELD DUPLICATE |  | 1514 | 05-0474 | 2005-10-19 | 1 | 7.87 | 43 | 7.23 | 11.12 |  | <0.02 | 0.037 | <0.08 | <0.10 | <0.02 | 0.5 | 0.39 | <1.0
[5 empty] | DATE ANALYZED | 2005-10-19 | 2005-10-19 | 2005-10-19 | 2005-10-19 | 2005-10-19 |  | 2005-11-02 | 2005-10-27 | 2005-10-20 | 2005-10-20 | 2005-10-20 | 2005-10-20 | 2005-10-20 | 2005-10-19
| 15. FIELD BLANK | FB | 1614 | 05-0484 | 2005-10-19 | 0.1 | - | - | - | - |  | <0.02 | <0.005 | <0.08 | <0.10 | <0.02 | <0.12 | <0.12 | <1.0
[5 empty] | DATE ANALYZED | 2005-10-19 | 2005-10-19 | 2005-10-19 | 2005-10-19 | 2005-10-19 |  | 2005-11-02 | 2005-10-27 | 2005-10-20 | 2005-10-20 | 2005-10-20 | 2005-10-20 | 2005-10-20 | 2005-10-19
QUALITY CONTROL SUMMARY
| INSTRUMENT DETECTION LIMIT-(IDL) |  |  |  |  | 0.1 | 0.01 | 0.1 | - | 1 | - | 0.02 | 0.005 | 0.08 | 0.1 | 0.02 | 0.12 | 0.12 | 1
|  | PRACTICAL QUANTITATION LIMIT-(PQL) |  |  |  | 0.4 | 0.05 | 0.5 | - | 1 | - | 0.06 | 0.025 | 0.3 | 0.5 | 0.1 | 0.5 | 0.5 | 4
| LAB BLANK 1 |  |  |  |  | <0.10 | <0.01 | <0.10 | - | - | - | <0.02 | <0.005 | <0.08 | <0.10 | <0.02 | <0.12 | <0.12 | -
| LAB BLANK 2 |  |  |  |  | <0.10 | <0.01 | <0.10 | - | - | - | <0.02 | <0.005 | <0.08 | <0.10 | <0.02 | <0.12 | <0.12 | -
| STANDARD REFERENCE MATERIAL 1 |  |  |  |  | 5.9 | 21.49 | 147 | 6.99 | 8.48 | - | 1.95 | 4.37 | 0.9 | 0.88 | 0.23 | 0.9 | 0.82 | -
| CERTIFIED TRUE VALUE |  |  |  |  | 5.8 | 21.5 | 142 | 7.06 | 8.2 | - | 2 | 4.06 | 1 | 1 | 0.25 | 1 | 1 | -
| % PERCENT RECOVERY |  |  |  |  | 102 | 100 | 104 | 99 | 103 | - | 98 | 108 | 90 | 88 | 92 | 90 | 82 | -
| STANDARD REFERENCE MATERIAL 2 |  |  |  |  | 5.9 | 20.73 | 145 | 6.99 | 7.54 | - | 2.02 | 4.66 | 0.97 | 0.89 | 0.26 | 0.87 | 0.82 | -
| CERTIFIED TRUE VALUE |  |  |  |  | 5.8 | 20.7 | 146 | 7.08 | 7.3 | - | 2 | 4.52 | 1 | 1 | 0.25 | 1 | 1 | -
| % PERCENT RECOVERY |  |  |  |  | 102 | 100 | 99 | 99 | 103 | - | 101 | 103 | 97 | 89 | 104 | 87 | 82 | -
| LAB NUMBER FOR DUPLICATE ANALYSIS 1 |  |  |  |  | - | - | - | - | - | - | 05-0470 | 05-0470 | 05-0472 | 05-0472 | 05-0472 | 05-0472 | 05-0472 | -
| REPORTED SAMPLE CONCENTRATION |  |  |  |  | - | - | - | - | - | - | <0.02 | 0.16 | <0.08 | <0.10 | <0.02 | 0.46 | 0.35 | -
| DUPLICATE ANALYSIS |  |  |  |  | - | - | - | - | - | - | 0.16 | 0.169 | <0.08 | <0.10 | <0.02 | 0.46 | 0.34 | -
| % RELATIVE PERCENT DIFFERENCE (RPD) |  |  |  |  | - | - | - | - | - | - | 156 | 5.4 | 0 | 0 | 0 | 0 | 3 | -
| LAB NUMBER FOR DUPLICATE ANALYSIS 2 |  |  |  |  | - | - | - | - | - | - | - | - | 05-0480 | 05-0480 | 05-0480 | 05-0480 | 05-0480 | -
| REPORTED SAMPLE CONCENTRATION |  |  |  |  | - | - | - | - | - | - | - | - | <0.08 | <0.10 | <0.02 | 0.78 | 1.31 | -
| DUPLICATE ANALYSIS |  |  |  |  | - | - | - | - | - | - | - | - | <0.08 | <0.10 | <0.02 | 0.8 | 1.35 | -
| % RELATIVE PERCENT DIFFERENCE (RPD) |  |  |  |  | - | - | - | - | - | - | - | - | 0 | 0 | 0 | 2 | 3 | -
| LAB NUMBER FOR MATRIX SPIKE 1 |  |  |  |  | - | - | - | - | - | - | 05-0471 | 05-0471 | 05-0473 | 05-0473 | 05-0473 | 05-0473 | 05-0473 | -
| SPIKED SAMPLE CONCENTRATION |  |  |  |  | - | - | - | - | - | - | 2.05 | 1.116 | 1.05 | 0.91 | 1.05 | 1.34 | 1.22 | -
| SAMPLE CONCENTRATION |  |  |  |  | - | - | - | - | - | - | <0.02 | 0.085 | <0.08 | <0.10 | <0.02 | 0.51 | 0.44 | -
| SPIKE CONCENTRATION |  |  |  |  | - | - | - | - | - | - | 2 | 1 | 1 | 1 | 1 | 1 | 1 | -
| % PERCENT RECOVERY |  |  |  |  | - | - | - | - | - | - | 103 | 102 | 105 | 91 | 105 | 89 | 85 | -
| LAB NUMBER FOR MATRIX SPIKE 2 |  |  |  |  | - | - | - | - | - | - |  | - | 05-0481 | 05-0481 | 05-0481 | 05-0481 | 05-0481 | -
| SPIKED SAMPLE CONCENTRATION |  |  |  |  | - | - | - | - | - | - |  | - | 0.97 | 0.93 | 1.03 | 1.73 | 2.13 | -
| SAMPLE CONCENTRATION |  |  |  |  | - | - | - | - | - | - |  | - | <0.08 | <0.10 | <0.02 | 0.84 | 1.31 | -
| SPIKE CONCENTRATION |  |  |  |  | - | - | - | - | - | - |  | - | 1 | 1 | 1 | 1 | 1 | -
| % PERCENT RECOVERY |  |  |  |  | - | - | - | - | - | - |  | - | 97 | 93 | 103 | 94 | 92 | -