## MARCH 2005 MONTLY DATA
| DESCHUTES RIVER MONITORING PROGRAM | [12 empty] | MARCH, 2005
[6 empty] | TURB. | TEMP | COND. | PH | D. O. | TKN-N | NH3-N | T-PO4-P | O-PO4-P | NO3-N | NO2-N | SO4 | Cl | E COLI.
| LOCATION | REGULAR | TIME | LAB | DATE SAMPLED | NTU | ˚C | umhos/cm | UNITS | MG/L | MG/L | MG/L | MG/L | MG/L | MG/L | MG/L | MG/L | MG/L | MPN/100 ML
|  | ID | SAMPLED | NUMBER |  | 180.1 | 170.1 | 120.1 | 150.1 | 360.1 | EPA 351.2 | EPA 300.0 | EPA 365.3 | EPA 300.0 | EPA 300.0 | EPA 300.0 | EPA 300.0 | EPA 300.0 | SM 9223 B
0 | 1. DOWNSTREAM TUMALO BOULDER FIELD | DR 160.00 | 1105 | 05-0083 | 2005-03-15 |  | 6.89 | 72.1 | 6.19 | 11.42 | NA | <0.02 | NA | <0.08 | <0.10 | <0.02 | 0.8 | 1.61 | 2
[5 empty] | DATE ANALYZED | 2005-03-15 | 2005-03-15 | 2005-03-15 | 2005-03-15 | 2005-03-15 | - | 2005-03-18 | - | 2005-03-16 | 2005-03-16 | 2005-03-16 | 2005-03-16 | 2005-03-16 | 2005-03-15
| 2. UPSTREAM TUMALO CREEK | DR 160.25 | 1212 | 05-0084 | 2005-03-15 |  | 7.42 | 76.1 | 6.29 | 11.07 | NA | <0.02 | NA | <0.08 | <0.10 | <0.02 | 0.9 | 1.77 | 1
[5 empty] | DATE ANALYZED | 2005-03-15 | 2005-03-15 | 2005-03-15 | 2005-03-15 | 2005-03-15 | - | 2005-03-18 | - | 2005-03-16 | 2005-03-16 | 2005-03-16 | 2005-03-16 | 2005-03-16 | 2005-03-15
| 3. FIREROCK FOOTBRIDGE | DR 163.25 | 1452 | 05-0086 | 2005-03-15 |  | 7.04 | 75.6 | 6.46 | 11.31 | NA | <0.02 | NA | <0.08 | <0.10 | <0.02 | 0.92 | 1.8 | 1
[5 empty] | DATE ANALYZED | 2005-03-15 | 2005-03-15 | 2005-03-15 | 2005-03-15 | 2005-03-15 | - | 2005-03-18 | - | 2005-03-16 | 2005-03-16 | 2005-03-16 | 2005-03-16 | 2005-03-16 | 2005-03-15
| 4. UPSTREAM RIVERHOUSE HOTEL | DR 164.75 | 819 | 05-0087 | 2005-03-16 |  | 6.76 | 76.4 | 5.87 | 10.95 | NA | <0.02 | NA | <0.08 | <0.10 | <0.02 | 1.05 | 1.74 | <1.0
[5 empty] | DATE ANALYZED | 2005-03-16 | 2005-03-16 | 2005-03-16 | 2005-03-16 | 2005-03-16 | - | 2005-03-18 | - | 2005-03-16 | 2005-03-16 | 2005-03-16 | 2005-03-16 | 2005-03-16 | 2005-03-16
| 5. FIRST STREET RAPIDS | DR 165.75 | 842 | 05-0088 | 2005-03-16 |  | 6.13 | 76 | 6.04 | 11.2 | NA | <0.02 | NA | <0.08 | <0.10 | <0.02 | 1 | 1.76 | 4.1
[5 empty] | DATE ANALYZED | 2005-03-16 | 2005-03-16 | 2005-03-16 | 2005-03-16 | 2005-03-16 | - | 2005-03-18 | - | 2005-03-16 | 2005-03-16 | 2005-03-16 | 2005-03-16 | 2005-03-16 | 2005-03-16
| 6. DRAKE PARK FOOTBRIDGE | DR 166.75 | 907 | 05-0089 | 2005-03-16 |  | 6.05 | 75.5 | 6.3 | 11.1 | NA | <0.02 | NA | <0.08 | <0.10 | <0.02 | 0.82 | 1.68 | 5.2
| 7. FIELD DUPLICATE |  | 924 | 05-0090 | 2005-03-16 |  | 6.09 | 75.5 | 6.47 | 11.12 |  |  |  |  | <0.10 | <0.02 | 0.91 | 1.69 | 3.1
[5 empty] | DATE ANALYZED | 2005-03-16 | 2005-03-16 | 2005-03-16 | 2005-03-16 | 2005-03-16 | - | 2005-03-18 | - | 2005-03-16 | 2005-03-16 | 2005-03-16 | 2005-03-16 | 2005-03-16 | 2005-03-16
| 8. COLUMBIA PARK FOOTBRIDGE | DR 167.25 | 1015 | 05-0091 | 2005-03-16 |  | 6.35 | 75.6 | 6.26 | 11.34 | NA | <0.02 | NA | <0.08 | <0.10 | <0.02 | 0.96 | 1.67 | 1
[5 empty] | DATE ANALYZED | 2005-03-16 | 2005-03-16 | 2005-03-16 | 2005-03-16 | 2005-03-16 | - | 2005-03-18 | - | 2005-03-16 | 2005-03-16 | 2005-03-16 | 2005-03-16 | 2005-03-16 | 2005-03-16
| 9. COLUMBIA STREET BRIDGE | DR 168.00 | 1037 | 05-0092 | 2005-03-16 |  | 6.78 | 75.3 | 7.01 | 11.32 | NA | <0.02 | NA | <0.08 | <0.10 | <0.02 | 0.99 | 1.79 | <1.0
[5 empty] | DATE ANALYZED | 2005-03-16 | 2005-03-16 | 2005-03-16 | 2005-03-16 | 2005-03-16 | - | 2005-03-18 | - | 2005-03-16 | 2005-03-16 | 2005-03-16 | 2005-03-16 | 2005-03-16 | 2005-03-16
| 10. UPSTREAM END MILL LOG POND | DR 169.00 | 1104 | 05-0093 | 2005-03-16 |  | 6.83 | 75.4 | 6.76 | 10.98 | NA | <0.02 | NA | <0.08 | <0.10 | <0.02 | 0.96 | 1.68 | <1.0
[5 empty] | DATE ANALYZED | 2005-03-16 | 2005-03-16 | 2005-03-16 | 2005-03-16 | 2005-03-16 | - | 2005-03-18 | - | 2005-03-16 | 2005-03-16 | 2005-03-16 | 2005-03-16 | 2005-03-16 | 2005-03-16
| 11. SOUTHERN UGB | DR 172.00 | 1144 | 05-0094 | 2005-03-16 |  | 7.95 | 74.6 | 7.13 | 10.96 | NA | <0.02 | NA | <0.08 | <0.10 | <0.02 | 1.05 | 1.68 | <1.0
<0.02
[5 empty] | DATE ANALYZED | 2005-03-16 | 2005-03-16 | 2005-03-16 | 2005-03-16 | 2005-03-16 | - | 2005-03-18 | - | 2005-03-16 | 2005-03-16 | 2005-03-16 | 2005-03-16 | 2005-03-16 | 2005-03-16
| 12. MOUTH OF TUMALO CREEK | TC 000.25 | 1342 | 05-0085 | 2005-03-15 |  | 5.32 | 41.2 | 6.09 | 11.87 | NA | <0.02 | NA | <0.08 | <0.10 | <0.02 | 0.56 | 0.78 | <1.0
<0.02
[5 empty] | DATE ANALYZED | 2005-03-15 | 2005-03-15 | 2005-03-15 | 2005-03-15 | 2005-03-15 | - | 2005-03-18 | - | 2005-03-16 | 2005-03-16 | 2005-03-16 | 2005-03-16 | 2005-03-16 | 2005-03-15
| 13. UPSTREAM SHEVLIN COVERED BRIDGE | TC 004.75 | 1244 | 05-0095 | 2005-03-16 |  | 4.32 | 41.1 | 6.17 | 12.03 | NA | <0.02 | NA | <0.08 | <0.10 | <0.02 | 0.56 | 0.76 | <1.0
| 14. FIELD DUPLICATE |  | 1252 | 05-0096 | 2005-03-16 |  | 4.31 | 41.1 | 6.14 | 11.97 | NA | <0.02 | NA |  | <0.10 | <0.02 | 0.48 | 0.72 | <1.0
[5 empty] | DATE ANALYZED | 2005-03-16 | 2005-03-16 | 2005-03-16 | 2005-03-16 | 2005-03-16 | - | 2005-03-18 | - | 2005-03-16 | 2005-03-16 | 2005-03-16 | 2005-03-16 | 2005-03-16 | 2005-03-16
| 15. FIELD BLANK | FB | 1515 | 05-0097 | 2005-03-16 |  | NA | NA | NA | NA | NA | <0.02 | NA | <0.08 | <0.10 | <0.02 | <0.12 | <0.12 | <1.0
[5 empty] | DATE ANALYZED | 2005-03-16 | - | - | - | - | - | 2005-03-18 | - | 2005-03-16 | 2005-03-16 | 2005-03-16 | 2005-03-16 | 2005-03-16 | 2005-03-16
QUALITY CONTROL SUMMARY
| INSTRUMENT DETECTION LIMIT-(IDL) |  |  |  |  | 0.1 | 0.01 | 0.1 | - | 1 | - | 0.02 | - | 0.08 | 0.1 | 0.02 | 0.12 | 0.12 | 1
|  | PRACTICAL QUANTITATION LIMIT-(PQL) |  |  |  | 0.4 | 0.05 | 0.5 | - | 1 | - | 0.06 | - | 0.3 | 0.5 | 0.1 | 0.5 | 0.5 | 4
| LAB BLANK 1 |  |  |  |  | <0.10 | <0.01 | <0.10 | - | - | - | <0.02 | - | <0.08 | <0.10 | <0.02 | <0.12 | <0.12 | -
| LAB BLANK 2 |  |  |  |  | <0.10 | <0.01 | <0.10 | - | - | - | <0.02 | - | <0.08 | <0.10 | <0.02 | <0.12 | <0.12 | -
| STANDARD REFERENCE MATERIAL 1 |  |  |  |  | 5.8 | 28.2 | 147 | 6.9 | 7.4 | - | 1.71 | - | 1.05 | 1.13 | 0.26 | 0.99 | 1.18 | -
| CERTIFIED TRUE VALUE |  |  |  |  | 5.8 | 28.2 | 142 | 7 | 7.5 | - | 2 | - | 1 | 1 | 0.25 | 1 | 1 | -
| % PERCENT RECOVERY |  |  |  |  | 100 | 100 | 104 | 99 | 99 | - | 86 | - | 105 | 113 | 104 | 99 | 118 | -
| STANDARD REFERENCE MATERIAL 2 |  |  |  |  | 5.8 | 26.3 | 146 | 6.92 | 7.07 | - | 1.71 | - | 1.1 | 1.02 | 0.25 | 1.01 | 1.19 | -
| CERTIFIED TRUE VALUE |  |  |  |  | 5.8 | 26.3 | 152 | 7.01 | 7.02 | - | 2 | - | 1 | 1 | 0.25 | 1 | 1 | -
| % PERCENT RECOVERY |  |  |  |  | 100 | 100 | 96 | 99 | 101 | - | 86 | - | 110 | 102 | 100 | 101 | 119 | -
| LAB NUMBER FOR DUPLICATE ANALYSIS 1 |  |  |  |  | - | - | - | - | - | - | 05-0084 | - | 05-0083 | 05-0083 | 05-0083 | 05-0083 | 05-0083 | -
| REPORTED SAMPLE CONCENTRATION |  |  |  |  | - | - | - | - | - | - | <0.06 | - | <0.08 | <0.10 | <0.02 | 0.8 | 1.61 | -
| DUPLICATE ANALYSIS |  |  |  |  | - | - | - | - | - | - | <0.06 | - | <0.08 | <0.10 | <0.02 | 0.95 | 1.72 | -
| % RELATIVE PERCENT DIFFERENCE (RPD) |  |  |  |  | - | - | - | - | - | - | 0 | - | 0 | 0 | 0 | 17 | 7 | -
| LAB NUMBER FOR DUPLICATE ANALYSIS 2 |  |  |  |  | - | - | - | - | - | - | - | - | 05-0091 | 05-0091 | 05-0091 | 05-0091 | 05-0091 | -
| REPORTED SAMPLE CONCENTRATION |  |  |  |  | - | - | - | - | - | - | - | - | <0.08 | <0.10 | <0.02 | 0.96 | 1.67 | -
| DUPLICATE ANALYSIS |  |  |  |  | - | - | - | - | - | - | - | - | <0.08 | <0.10 | <0.02 | 1 | 1.67 | -
| % RELATIVE PERCENT DIFFERENCE (RPD) |  |  |  |  | - | - | - | - | - | - | - | - | 0 | 0 | 0 | 4 | 0 | -
| LAB NUMBER FOR MATRIX SPIKE 1 |  |  |  |  | - | - | - | - | - | - | 05-0083 | - | 05-0084 | 05-0084 | 05-0084 | 05-0084 | 05-0084 | -
| SPIKED SAMPLE CONCENTRATION |  |  |  |  | - | - | - | - | - | - | 1.6 | - | 1.51 | 1.42 | 1.01 | 0.9 | 1.77 | -
| SAMPLE CONCENTRATION |  |  |  |  | - | - | - | - | - | - | <0.06 | - | <0.08 | <0.10 | <0.02 | 1.83 | 2.93 | -
| SPIKE CONCENTRATION |  |  |  |  | - | - | - | - | - | - | 2 | - | 1 | 1 | 1 | 1 | 1 | - | 2005-03-16 | 2005-03-16 | 2005-03-16 | 2005-03-16 | 2005-03-16
| % PERCENT RECOVERY |  |  |  |  | - | - | - | - | - | - | 80 | - | 151 | 142 | 101 | 96 | 106 | -
| LAB NUMBER FOR MATRIX SPIKE 2 |  |  |  |  | - | - | - | - | - | - | - | - | 05-0090 | 05-0090 | 05-0090 | 05-0090 | 05-0090 | -
| SPIKED SAMPLE CONCENTRATION |  |  |  |  | - | - | - | - | - | - | - | - | 1.36 | 1.43 | 1.05 | 2.35 | 2.9 | -
| SAMPLE CONCENTRATION |  |  |  |  | - | - | - | - | - | - | - | - | <0.08 | <0.10 | <0.02 | 0.91 | 1.69 | -
| SPIKE CONCENTRATION |  |  |  |  | - | - | - | - | - | - | - | - | 1 | 1 | 1 | 1 | 1 | -
| % PERCENT RECOVERY |  |  |  |  | - | - | - | - | - | - | - | - | 136 | 143 | 105 | 123 | 108 | -