## JUNE 2004 MONTLY DATA
| DESCHUTES RIVER MONITORING PROGRAM | [12 empty] | JULY, 2005
[6 empty] | TURB. | TEMP | COND. | PH | D. O. | TKN-N | NH3-N | T-PO4-P | O-PO4-P | NO3-N | NO2-N | SO4 | Cl | E COLI.
| LOCATION | REGULAR | TIME | LAB | DATE SAMPLED | NTU | ˚C | umhos/cm | UNITS | MG/L | MG/L | MG/L | MG/L | MG/L | MG/L | MG/L | MG/L | MG/L | MPN/100 ML
|  | ID | SAMPLED | NUMBER |  | 180.1 | 170.1 | 120.1 | 150.1 | 360.1 | EPA 351.2 | EPA 300.0 | EPA 365.3 | EPA 300.0 | EPA 300.0 | EPA 300.0 | EPA 300.0 | EPA 300.0 | SM 9223 B
0 | 1. DOWNSTREAM TUMALO BOULDER FIELD | DR 160.00 | 1131 | 05-0293 | 2005-07-14 | 1.7 | 16.57 | 58.5 | 6.56 | 9.38 | NA | <0.02 | NA | <0.08 | <0.10 | <0.02 | 0.55 | 0.64 | 4.1
[5 empty] | DATE ANALYZED | 2005-07-14 | 2005-07-14 | 2005-07-14 | 2005-07-14 | 2005-07-14 | - | 2005-08-01 | - | 2005-07-15 | 2005-07-15 | 2005-07-15 | 2005-07-15 | 2005-07-15 | 2005-07-14
| 2. UPSTREAM TUMALO CREEK | DR 160.25 | 948 | 05-0294 | 2005-07-14 | 1.7 | 16.12 | 60.8 | 6.24 | 9 | NA | <0.02 | NA | <0.08 | <0.10 | <0.02 | 0.37 | 0.67 | 6.3
NA
[5 empty] | DATE ANALYZED | 2005-07-14 | 2005-07-14 | 2005-07-14 | 2005-07-14 | 2005-07-14 | - | 2005-08-01 | - | 2005-07-15 | 2005-07-15 | 2005-07-15 | 2005-07-15 | 2005-07-15 | 2005-07-14
| 3. FIREROCK FOOTBRIDGE | DR 163.25 | 1406 | 05-0298 | 2005-07-14 | 1.8 | 18.65 | 59.5 | 7.06 | 9.28 | NA | <0.02 | NA | <0.08 | <0.10 | <0.02 | 0.32 | 0.66 | 5.2
[5 empty] | DATE ANALYZED | 2005-07-14 | 2005-07-14 | 2005-07-14 | 2005-07-14 | 2005-07-14 | - | 2005-08-01 | - | 2005-07-15 | 2005-07-15 | 2005-07-15 | 2005-07-15 | 2005-07-15 | 2005-07-14
| 4. UPSTREAM RIVERHOUSE HOTEL | DR 164.75 | 1439 | 05-0299 | 2005-07-14 | 1.8 | 17.66 | 60.1 | 6.44 | 8.83 | NA | <0.02 | NA | <0.08 | <0.10 | <0.02 | 0.27 | 0.7 | 6.3
[5 empty] | DATE ANALYZED | 2005-07-14 | 2005-07-14 | 2005-07-14 | 2005-07-14 | 2005-07-14 | - | 2005-08-01 | - | 2005-07-15 | 2005-07-15 | 2005-07-15 | 2005-07-15 | 2005-07-15 | 2005-07-14
| 5. FIRST STREET RAPIDS | DR 165.75 | 1503 | 05-0300 | 2005-07-14 | 2 | 17.68 | 60.4 | 6.77 | 9.46 | NA | <0.02 | NA | <0.08 | <0.10 | <0.02 | 0.37 | 0.71 | 21.8
[5 empty] | DATE ANALYZED | 2005-07-14 | 2005-07-14 | 2005-07-14 | 2005-07-14 | 2005-07-14 | - | 2005-08-01 | - | 2005-07-15 | 2005-07-15 | 2005-07-15 | 2005-07-15 | 2005-07-15 | 2005-07-14
| 6. DRAKE PARK FOOTBRIDGE | DR 166.75 | 1038 | 05-0301 | 2005-07-15 | 1.8 | 16.13 | 60.3 | 6.58 | 10.23 | NA | <0.02 | NA | <0.08 | <0.10 | <0.02 | 0.48 | 0.68 | 6.3
| 7. FIELD DUPLICATE |  | 1040 | 05-0302 | 2005-07-15 | 1.6 | 16.11 | 60.4 | 6.77 | 10.25 | NA | <0.02 | NA | <0.08 | <0.10 | <0.02 | NA | 0.68 | 3
[5 empty] | DATE ANALYZED | 2005-07-15 | 2005-07-15 | 2005-07-15 | 2005-07-15 | 2005-07-15 | - | 2005-08-01 | - | 2005-07-15 | 2005-07-15 | 2005-07-15 | 2005-07-15 | 2005-07-15 | 2005-07-15
| 8. COLUMBIA PARK FOOTBRIDGE | DR 167.25 | 1107 | 05-0303 | 2005-07-15 | 2.8 | 16.28 | 60.4 | 6.5 | 9.97 | NA | <0.02 | NA | <0.08 | <0.10 | <0.02 | 0.3 | 0.71 | 4.1
[5 empty] | DATE ANALYZED | 2005-07-15 | 2005-07-15 | 2005-07-15 | 2005-07-15 | 2005-07-15 | - | 2005-08-01 | - | 2005-07-15 | 2005-07-15 | 2005-07-15 | 2005-07-15 | 2005-07-15 | 2005-07-15
| 9. COLUMBIA STREET BRIDGE | DR 168.00 | 1133 | 05-0304 | 2005-07-15 | 2 | 16.36 | 60.6 | 6.21 | 9.83 | NA | <0.02 | NA | <0.08 | <0.10 | <0.02 | 0.34 | 0.69 | 2
[5 empty] | DATE ANALYZED | 2005-07-15 | 2005-07-15 | 2005-07-15 | 2005-07-15 | 2005-07-15 | - | 2005-08-01 | - | 2005-07-15 | 2005-07-15 | 2005-07-15 | 2005-07-15 | 2005-07-15 | 2005-07-15
| 10. UPSTREAM END MILL LOG POND | DR 169.00 | 1159 | 05-0305 | 2005-07-15 | 1.8 | 16.45 | 60.6 | 6.03 | 9.4 | NA | <0.02 | NA | <0.08 | <0.10 | <0.02 | 0.27 | 0.68 | 1
[5 empty] | DATE ANALYZED | 2005-07-15 | 2005-07-15 | 2005-07-15 | 2005-07-15 | 2005-07-15 | - | 2005-08-01 | - | 2005-07-15 | 2005-07-15 | 2005-07-15 | 2005-07-15 | 2005-07-15 | 2005-07-15
| 11. SOUTHERN UGB | DR 172.00 | 1350 | 05-0306 | 2005-07-15 | 2.3 | 16.86 | 60.1 | 6.02 | 9.61 | NA | <0.02 | NA | <0.08 | <0.10 | <0.02 | 0.42 | 0.71 | 4.1
[5 empty] | DATE ANALYZED | 2005-07-15 | 2005-07-15 | 2005-07-15 | 2005-07-15 | 2005-07-15 | - | 2005-08-01 | - | 2005-07-15 | 2005-07-15 | 2005-07-15 | 2005-07-15 | 2005-07-15 | 2005-07-15
| 12. MOUTH OF TUMALO CREEK | TC 000.25 | 1045 | 05-0295 | 2005-07-14 | 1.1 | 11.8 | 38.5 | 5.59 | 10.24 | NA | <0.02 | NA | <0.08 | <0.10 | <0.02 | 0.65 | 0.3 | 30.9
[5 empty] | DATE ANALYZED | 2005-07-14 | 2005-07-14 | 2005-07-14 | 2005-07-14 | 2005-07-14 | - | 2005-08-01 | - | 2005-07-15 | 2005-07-15 | 2005-07-15 | 2005-07-15 | 2005-07-15 | 2005-07-14
| 13. UPSTREAM 4606 ROAD | TC 007.50 | 1308 | 05-0296 | 2005-07-14 | 0.9 | 12.54 | 35.8 | 5.38 | 9.94 | NA | <0.02 | NA | <0.08 | <0.10 | <0.02 | 0.74 | 0.28 | 1
| 14. FIELD DUPLICATE |  | 1309 | 05-0297 | 2005-07-14 | 0.6 | 12.55 | 35.9 | 5.39 | 9.93 | NA | <0.02 | NA | <0.08 | <0.10 | <0.02 | 0.72 | 0.25 | 3
[5 empty] | DATE ANALYZED | 2005-07-14 | 2005-07-14 | 2005-07-14 | 2005-07-14 | 2005-07-14 | - | 2005-08-01 | - | 2005-07-15 | 2005-07-15 | 2005-07-15 | 2005-07-15 | 2005-07-15 | 2005-07-14
| 15. FIELD BLANK | FB | 1450 | 05-0307 | 2005-07-15 | 0.2 | NA | NA | NA | NA | NA | 0.04 | NA | <0.08 | <0.10 | <0.02 | <0.12 | <0.12 | <1.0
[5 empty] | DATE ANALYZED | 2005-07-15 | - | - | - | - | - | 2005-08-01 | - | 2005-07-15 | 2005-07-15 | 2005-07-15 | 2005-07-15 | 2005-07-15 | 2005-07-15
QUALITY CONTROL SUMMARY
| INSTRUMENT DETECTION LIMIT-(IDL) |  |  |  |  | 0.1 | 0.01 | 0.1 | - | 1 | - | 0.02 | - | 0.08 | 0.1 | 0.02 | 0.12 | 0.12 | 1
|  | PRACTICAL QUANTITATION LIMIT-(PQL) |  |  |  | 0.4 | 0.05 | 0.5 | - | 1 | - | 0.06 | - | 0.3 | 0.5 | 0.1 | 0.5 | 0.5 | 4
| LAB BLANK 1 |  |  |  |  | <0.10 | <0.01 | <0.10 | - | - | - | <0.02 | - | <0.08 | <0.10 | <0.02 | <0.12 | <0.12 | -
| LAB BLANK 2 |  |  |  |  | <0.10 | <0.01 | <0.10 | - | - | - | <0.02 | - | <0.08 | <0.10 | <0.02 | <0.12 | <0.12 | -
| STANDARD REFERENCE MATERIAL 1 |  |  |  |  | 5.9 | 25.1 | 149 | 7.02 | 6.93 | - | 1.79 | - | 0.99 | 0.87 | 0.25 | 0.97 | 0.83 | -
| CERTIFIED TRUE VALUE |  |  |  |  | 5.8 | 25.1 | 142 | 7.02 | 6.8 | - | 2 | - | 1 | 1 | 0.25 | 1 | 1 | -
| % PERCENT RECOVERY |  |  |  |  | 102 | 100 | 105 | 100 | 102 | - | 90 | - | 99 | 87 | 100 | 97 | 83 | -
| STANDARD REFERENCE MATERIAL 2 |  |  |  |  | 5.9 | 23.77 | 147 | 7.1 | 6.31 | - | 1.78 | - | 0.94 | 0.85 | 1 | 0.91 | 0.8 | -
| CERTIFIED TRUE VALUE |  |  |  |  | 5.8 | 23.8 | 141 | 6.98 | 6.7 | - | 2 | - | 1 | 1 | 1 | 1 | 1 | -
| % PERCENT RECOVERY |  |  |  |  | 102 | 100 | 104 | 102 | 94 | - | 89 | - | 94 | 85 | 100 | 91 | 80 | -
| LAB NUMBER FOR DUPLICATE ANALYSIS 1 |  |  |  |  | - | - | - | - | - | - | 05-0299 | - | 05-0293 | 05-0293 | 05-0293 | 05-0293 | 05-0293 | -
| REPORTED SAMPLE CONCENTRATION |  |  |  |  | - | - | - | - | - | - | <0.02 | - | <0.08 | <0.10 | <0.02 | 0.55 | 0.64 | -
| DUPLICATE ANALYSIS |  |  |  |  | - | - | - | - | - | - | <0.02 | - | <0.08 | <0.10 | <0.02 | 0.37 | 0.63 | -
| % RELATIVE PERCENT DIFFERENCE (RPD) |  |  |  |  | - | - | - | - | - | - | 0 | - | 0 | 0 | 0 | 39 | 2 | -
| LAB NUMBER FOR DUPLICATE ANALYSIS 2 |  |  |  |  | - | - | - | - | - | - | - | - | 05-0306 | 05-0306 | 05-0306 | 05-0306 | 05-0306 | -
| REPORTED SAMPLE CONCENTRATION |  |  |  |  | - | - | - | - | - | - | - | - | <0.08 | <0.10 | <0.02 | 0.42 | 0.71 | -
| DUPLICATE ANALYSIS |  |  |  |  | - | - | - | - | - | - | - | - | <0.08 | <0.10 | <0.02 | 0.59 | 0.75 | -
| % RELATIVE PERCENT DIFFERENCE (RPD) |  |  |  |  | - | - | - | - | - | - | - | - | 0 | 0 | 0 | 34 | 6 | -
| LAB NUMBER FOR MATRIX SPIKE 1 |  |  |  |  | - | - | - | - | - | - | 05-0298 | - | 05-0294 | 05-0294 | 05-0294 | 05-0294 | 05-0294 | -
| SPIKED SAMPLE CONCENTRATION |  |  |  |  | - | - | - | - | - | - | 1.91 | - | 1.02 | 0.88 | 0.96 | 1.29 | 1.5 | -
| SAMPLE CONCENTRATION |  |  |  |  | - | - | - | - | - | - | <0.02 | - | <0.08 | <0.10 | <0.02 | 0.37 | 0.67 | -
| SPIKE CONCENTRATION |  |  |  |  | - | - | - | - | - | - | 2 | - | 1 | 1 | 1 | 1 | 1 | -
| % PERCENT RECOVERY |  |  |  |  | - | - | - | - | - | - | 96 | - | 102 | 88 | 96 | 94 | 90 | -
| LAB NUMBER FOR MATRIX SPIKE 2 |  |  |  |  | - | - | - | - | - | - | - | - | 05-0302 | 05-0302 | 05-0302 | 05-0302 | 05-0302 | -
| SPIKED SAMPLE CONCENTRATION |  |  |  |  | - | - | - | - | - | - | - | - | 0.98 | 0.89 | 0.95 | - | 1.49 | -
| SAMPLE CONCENTRATION |  |  |  |  | - | - | - | - | - | - | - | - | <0.08 | <0.10 | <0.02 | - | 0.68 | -
| SPIKE CONCENTRATION |  |  |  |  | - | - | - | - | - | - | - | - | 1 | 1 | 1 | - | 1 | -
| % PERCENT RECOVERY |  |  |  |  | - | - | - | - | - | - | - | - | 98 | 89 | 95 | - | 89 | -