## APRIL 2005 MONTLY DATA
| DESCHUTES RIVER MONITORING PROGRAM | [12 empty] | APRIL, 2005
[6 empty] | TURB. | TEMP | COND. | PH | D. O. | TKN-N | NH3-N | T-PO4-P | O-PO4-P | NO3-N | NO2-N | SO4 | Cl | E COLI.
| LOCATION | REGULAR | TIME | LAB | DATE SAMPLED | NTU | ˚C | umhos/cm | UNITS | MG/L | MG/L | MG/L | MG/L | MG/L | MG/L | MG/L | MG/L | MG/L | MPN/100 ML
|  | ID | SAMPLED | NUMBER |  | 180.1 | 170.1 | 120.1 | 150.1 | 360.1 | EPA 351.2 | EPA 300.0 | EPA 365.3 | EPA 300.0 | EPA 300.0 | EPA 300.0 | EPA 300.0 | EPA 300.0 | SM 9223 B
0 | 1. DOWNSTREAM TUMALO BOULDER FIELD | DR 160.00 | 1034 | 05-0135 | 2005-04-27 | 1.4 | 10.97 | 58.6 | 6.59 | 10.79 | NA | NA | 0.264 | <0.08 | <0.10 | <0.020 | 0.4 | 1.05 | -
[5 empty] | DATE ANALYZED | 2005-04-27 | 2005-04-27 | 2005-04-27 | 2005-04-27 | 2005-04-27 | - | - | 2005-04-28 | 2005-04-27 | 2005-04-27 | 2005-04-27 | 2005-04-27 | 2005-04-27 | 2005-04-27
| 2. UPSTREAM TUMALO CREEK | DR 160.25 | 1121 | 05-0136 | 2005-04-27 | 1.4 | 12.3 | 63.8 | 6.96 | 10.46 | NA | NA | 0.262 | <0.08 | <0.10 | <0.020 | 0.4 | 1.14 | -
[5 empty] | DATE ANALYZED | 2005-04-27 | 2005-04-27 | 2005-04-27 | 2005-04-27 | 2005-04-27 | - | - | 2005-04-28 | 2005-04-27 | 2005-04-27 | 2005-04-27 | 2005-04-27 | 2005-04-27 | 2005-04-27
| 3. FIREROCK FOOTBRIDGE | DR 163.25 | 1338 | 05-0140 | 2005-04-26 | 2.5 | 11.78 | 61.5 | 6.98 | 11.17 | NA | NA | 0.269 | <0.08 | <0.10 | <0.020 | 0.41 | 1.1 | 7.5
[5 empty] | DATE ANALYZED | 2005-04-26 | 2005-04-26 | 2005-04-26 | 2005-04-26 | 2005-04-26 | - | - | 2005-04-28 | 2005-04-27 | 2005-04-27 | 2005-04-27 | 2005-04-27 | 2005-04-27 | 2005-04-26
| 4. UPSTREAM RIVERHOUSE HOTEL | DR 164.75 | 1309 | 05-0141 | 2005-04-26 | 2.5 | 10.94 | 62.3 | 7 | 10.57 | NA | NA | 0.273 | <0.08 | <0.10 | <0.020 | 0.48 | 1.14 | 2
[5 empty] | DATE ANALYZED | 2005-04-26 | 2005-04-26 | 2005-04-26 | 2005-04-26 | 2005-04-26 | - | - | 2005-04-28 | 2005-04-27 | 2005-04-27 | 2005-04-27 | 2005-04-27 | 2005-04-27 | 2005-04-26
| 5. FIRST STREET RAPIDS | DR 165.75 | 1241 | 05-0142 | 2005-04-26 | 3.3 | 11.15 | 62.3 | 7.01 | 11.1 | NA | NA | 0.276 | <0.08 | <0.10 | <0.020 | 0.37 | 1.12 | <1.0
[5 empty] | DATE ANALYZED | 2005-04-26 | 2005-04-26 | 2005-04-26 | 2005-04-26 | 2005-04-26 | - | - | 2005-04-28 | 2005-04-27 | 2005-04-27 | 2005-04-27 | 2005-04-27 | 2005-04-27 | 2005-04-26
| 6. DRAKE PARK FOOTBRIDGE | DR 166.75 | 1135 | 05-0143 | 2005-04-26 | 3.8 | 10.61 | 62.4 | 6.57 | 11.62 | NA | NA | 0.266 | <0.08 | <0.10 | <0.020 | 0.39 | 1.14 | 1
| 7. FIELD DUPLICATE |  | 1152 | 05-0144 | 2005-04-26 | 3.2 | 10.86 | 62.3 | 6.66 | 11.6 |  |  | 0.293 | <0.08 | <0.10 | <0.020 | 0.54 | 1.11 | 3.1
[5 empty] | DATE ANALYZED | 2005-04-26 | 2005-04-26 | 2005-04-26 | 2005-04-26 | 2005-04-26 | - | - | 2005-04-28 | 2005-04-27 | 2005-04-27 | 2005-04-27 | 2005-04-27 | 2005-04-27 | 2005-04-26
| 8. COLUMBIA PARK FOOTBRIDGE | DR 167.25 | 854 | 05-0145 | 2005-04-26 | 3.2 | 9.55 | 62.4 | 6.57 | 11.18 | NA | NA | 0.275 | <0.08 | <0.10 | <0.020 | 0.51 | 1.08 | 3.1
[5 empty] | DATE ANALYZED | 2005-04-26 | 2005-04-26 | 2005-04-26 | 2005-04-26 | 2005-04-26 | - | - | 2005-04-28 | 2005-04-27 | 2005-04-27 | 2005-04-27 | 2005-04-27 | 2005-04-27 | 2005-04-26
| 9. COLUMBIA STREET BRIDGE | DR 168.00 | 919 | 05-0146 | 2005-04-26 | 3.5 | 9.81 | 62.3 | 6.69 | 10.99 | NA | NA | 0.286 | <0.08 | <0.10 | <0.020 | 0.46 | 1.13 | 2
[5 empty] | DATE ANALYZED | 2005-04-26 | 2005-04-26 | 2005-04-26 | 2005-04-26 | 2005-04-26 | - | - | 2005-04-28 | 2005-04-27 | 2005-04-27 | 2005-04-27 | 2005-04-27 | 2005-04-27 | 2005-04-26
| 10. UPSTREAM END MILL LOG POND | DR 169.00 | 945 | 05-0147 | 2005-04-26 | 3.7 | 9.71 | 62.4 | 6.54 | 10.89 | NA | NA | 0.284 | <0.08 | <0.10 | <0.020 | 0.54 | 1.08 | 1
[5 empty] | DATE ANALYZED | 2005-04-26 | 2005-04-26 | 2005-04-26 | 2005-04-26 | 2005-04-26 | - | - | 2005-04-28 | 2005-04-27 | 2005-04-27 | 2005-04-27 | 2005-04-27 | 2005-04-27 | 2005-04-26
| 11. SOUTHERN UGB | DR 172.00 | 1032 | 05-0148 | 2005-04-26 | 3.9 | 9.8 | 62.7 | 6.47 | 11.07 | NA | NA | 0.28 | <0.08 | <0.10 | <0.020 | 0.59 | 1.12 | 1
[5 empty] | DATE ANALYZED | 2005-04-26 | 2005-04-26 | 2005-04-26 | 2005-04-26 | 2005-04-26 | - | - | 2005-04-28 | 2005-04-27 | 2005-04-27 | 2005-04-27 | 2005-04-27 | 2005-04-27 | 2005-04-26
| 12. MOUTH OF TUMALO CREEK | TC 000.25 | 1209 | 05-0137 | 2005-04-27 | 1.2 | 9.09 | 37.9 | 6.15 | 11.11 | NA | NA | 0.27 | <0.08 | <0.10 | <0.020 | 0.34 | 0.57 | -
[5 empty] | DATE ANALYZED | 2005-04-27 | 2005-04-27 | 2005-04-27 | 2005-04-27 | 2005-04-27 | - | - | 2005-04-28 | 2005-04-27 | 2005-04-27 | 2005-04-27 | 2005-04-27 | 2005-04-27 | 2005-04-27
| 13. UPSTREAM 4606 ROAD | TC 007.50 | 1418 | 05-0138 | 2005-04-26 | 0.8 | 8.03 | 38.8 | 5.99 | 11.42 | NA | NA | 0.282 | <0.08 | <0.10 | <0.020 | 0.41 | 0.53 | 6.3
| 14. FIELD DUPLICATE |  | 1431 | 05-0139 | 2005-04-26 | 0.8 | 8.34 | 39 | 6.04 | 11.23 | NA | NA | 0.308 |  |  |  | 0.36 | 0.55 | 1
[5 empty] | DATE ANALYZED | 2005-04-26 | 2005-04-26 | 2005-04-26 | 2005-04-26 | 2005-04-26 | - | - | 2005-04-28 | 2005-04-27 | 2005-04-27 | 2005-04-27 | 2005-04-27 | 2005-04-27 | 2005-04-26
| 15. FIELD BLANK | FB | 1430 | 05-0149 | 2005-04-27 | 0.1 | NA | NA | NA | NA | NA | NA | 0.014 | <0.08 | <0.10 | <0.020 | <0.125 | <0.125 | -
[5 empty] | DATE ANALYZED | 2005-04-26 | - | - | - | - | - | - | 2005-04-28 | 2005-04-27 | 2005-04-27 | 2005-04-27 | 2005-04-27 | 2005-04-27 | 2005-04-27
QUALITY CONTROL SUMMARY
| INSTRUMENT DETECTION LIMIT-(IDL) |  |  |  |  | 0.1 | 0.01 | 0.1 | - | 1 | - | 0.02 | - | 0.08 | 0.1 | 0.02 | 0.12 | 0.12 | 1
|  | PRACTICAL QUANTITATION LIMIT-(PQL) |  |  |  | 0.4 | 0.05 | 0.5 | - | 1 | - | 0.06 | - | 0.3 | 0.5 | 0.1 | 0.5 | 0.5 | 4
| LAB BLANK 1 |  |  |  |  | <0.10 | <0.01 | <0.10 | - | - | - | <0.02 | - | <0.08 | <0.10 | <0.02 | <0.12 | <0.12 | -
| LAB BLANK 2 |  |  |  |  | <0.10 | <0.01 | <0.10 | - | - | - | <0.02 | - | <0.08 | <0.10 | <0.02 | <0.12 | <0.12 | -
| STANDARD REFERENCE MATERIAL 1 |  |  |  |  | 5.9 | 19.2 | 146 | 6.92 | 8 | - | - | 0.766 | 0.98 | 1.03 | 0.24 | 0.82 | 1.1 | -
| CERTIFIED TRUE VALUE |  |  |  |  | 5.8 | 19.7 | 132 | 7.01 | 7.7 | - | - | 0.67 | 1 | 1 | 0.25 | 1 | 1 | -
| % PERCENT RECOVERY |  |  |  |  | 102 | 103 | 111 | 99 | 104 | - | - | 113 | 98 | 100 | 96 | 82 | 110 | -
| STANDARD REFERENCE MATERIAL 2 |  |  |  |  | 5.8 | 19.7 | 141 | 7.06 | 7.9 | - | - | 0.772 | 0.99 | 0.89 | 0.26 | 0.8 | 1.15 | -
| CERTIFIED TRUE VALUE |  |  |  |  | 5.8 | 19.7 | 134 | 6.89 | 7.4 | - | - | 0.67 | 1 | 1 | 0.25 | 1 | 1 | -
| % PERCENT RECOVERY |  |  |  |  | 100 | 100 | 105 | 103 | 107 | - | - | 115 | 99 | 89 | 104 | 80 | 115 | -
| LAB NUMBER FOR DUPLICATE ANALYSIS 1 |  |  |  |  | - | - | - | - | - | - | - | 05-0143 | 05-0135 | 05-0135 | 05-0135 | 05-0135 | 05-0135 | -
| REPORTED SAMPLE CONCENTRATION |  |  |  |  | - | - | - | - | - | - | - | 0.266 | <0.08 | <0.10 | <0.020 | 0.4 | 1.05 | -
| DUPLICATE ANALYSIS |  |  |  |  | - | - | - | - | - | - | - | 0.276 | <0.08 | <0.10 | <0.020 | 0.48 | 1.02 | -
| % RELATIVE PERCENT DIFFERENCE (RPD) |  |  |  |  | - | - | - | - | - | - | - | 4 | 0 | 0 | 0 | 9 | 2.88 | -
| LAB NUMBER FOR DUPLICATE ANALYSIS 2 |  |  |  |  | - | - | - | - | - | - | - | 05-0147 | 05-0142 | 05-0142 | 05-0142 | 05-0142 | 05-0142 | -
| REPORTED SAMPLE CONCENTRATION |  |  |  |  | - | - | - | - | - | - | - | 0.284 | <0.08 | <0.10 | <0.020 | 0.37 | 1.12 | -
| DUPLICATE ANALYSIS |  |  |  |  | - | - | - | - | - | - | - | 0.284 | <0.08 | <0.10 | <0.020 | 0.51 | 1.07 | -
| % RELATIVE PERCENT DIFFERENCE (RPD) |  |  |  |  | - | - | - | - | - | - | - | 0 | 0 | 0 | 0 | 31.81 | 4.57 | -
| LAB NUMBER FOR MATRIX SPIKE 1 |  |  |  |  | - | - | - | - | - | - | - | 05-0144 | 05-0136 | 05-0136 | 05-0136 | 05-0136 | 05-0136 | -
| SPIKED SAMPLE CONCENTRATION |  |  |  |  | - | - | - | - | - | - | - | 0.766 | 0.97 | 0.87 | 1.07 | 1.15 | 2.2 | -
| SAMPLE CONCENTRATION |  |  |  |  | - | - | - | - | - | - | - | 0.293 | <0.08 | <0.10 | <0.02 | 0.4 | 1.14 | -
| SPIKE CONCENTRATION |  |  |  |  | - | - | - | - | - | - | - | 0.5 | 1 | 1 | 1 | 1 | 1 | -
| % PERCENT RECOVERY |  |  |  |  | - | - | - | - | - | - | - | 95 | 97 | 87 | 107 | 82 | 103 | -
| LAB NUMBER FOR MATRIX SPIKE 2 |  |  |  |  | - | - | - | - | - | - | - | 05-0148 | 05-0143 | 05-0143 | 05-0143 | 05-0143 | 05-0143 | -
| SPIKED SAMPLE CONCENTRATION |  |  |  |  | - | - | - | - | - | - | - | 0.761 | 1.1 | 0.9 | 1.1 | 1.12 | 2.16 | -
| SAMPLE CONCENTRATION |  |  |  |  | - | - | - | - | - | - | - | 0.28 | <0.08 | <0.10 | <0.02 | 0.39 | 1.14 | -
| SPIKE CONCENTRATION |  |  |  |  | - | - | - | - | - | - | - | 0.5 | 1 | 1 | 1 | 1 | 1 | -
| % PERCENT RECOVERY |  |  |  |  | - | - | - | - | - | - | - | 96 | 110 | 90 | 110 | 91 | 101 | -