## JUNE 2004 MONTLY DATA
| DESCHUTES RIVER MONITORING PROGRAM | [12 empty] | SEPTEMBER, 2005
[6 empty] | TURB. | TEMP | COND. | PH | D. O. | TKN-N | NH3-N | T-PO4-P | O-PO4-P | NO3-N | NO2-N | SO4 | Cl | E COLI.
| LOCATION | REGULAR | TIME | LAB | DATE SAMPLED | NTU | ˚C | umhos/cm | UNITS | MG/L | MG/L | MG/L | MG/L | MG/L | MG/L | MG/L | MG/L | MG/L | MPN/100 ML
|  | ID | SAMPLED | NUMBER |  | 180.1 | 170.1 | 120.1 | 150.1 | 360.1 | EPA 351.2 | EPA 300.0 | EPA 365.3 | EPA 300.0 | EPA 300.0 | EPA 300.0 | EPA 300.0 | EPA 300.0 | SM 9223 B
0 | 1. DOWNSTREAM TUMALO BOULDER FIELD | DR 160.00 | 945 | 05-0399 | 2005-09-20 | 2 | 11.79 | 62 | 7.49 | 9.64 | NA | <0.02 | NA | <0.08 | <0.10 | <0.02 | 0.3 | 0.76 | 3.1
[5 empty] | DATE ANALYZED | 2005-09-20 | 2005-09-20 | 2005-09-20 | 2005-09-20 | 2005-09-20 | - | 2005-10-06 | - | 2005-09-21 | 2005-09-21 | 2005-09-21 | 2005-09-21 | 2005-09-21 | 2005-09-20
| 2. UPSTREAM TUMALO CREEK | DR 160.25 | 1028 | 05-0400 | 2005-09-20 | 2.1 | 12.3 | 62.9 | 8.1 | 9.53 | NA | <0.02 | NA | <0.08 | <0.10 | <0.02 | 0.28 | 0.79 | 2
[5 empty] | DATE ANALYZED | 2005-09-20 | 2005-09-20 | 2005-09-20 | 2005-09-20 | 2005-09-20 | - | 2005-10-06 | - | 2005-09-21 | 2005-09-21 | 2005-09-21 | 2005-09-21 | 2005-09-21 | 2005-09-20
| 3. FIREROCK FOOTBRIDGE | DR 163.25 | 1325 | 05-0404 | 2005-09-21 | 3.1 | 13.47 | 62.1 | 8.02 | 9.67 | NA | <0.02 | NA | <0.08 | <0.10 | <0.02 | 0.3 | 0.84 | <1.0
[5 empty] | DATE ANALYZED | 2005-09-21 | 2005-09-21 | 2005-09-21 | 2005-09-21 | 2005-09-21 | - | 2005-10-06 | - | 2005-09-21 | 2005-09-21 | 2005-09-21 | 2005-09-21 | 2005-09-21 | 2005-09-21
| 4. UPSTREAM RIVERHOUSE HOTEL | DR 164.75 | 1230 | 05-0405 | 2005-09-20 | 2.7 | 13.34 | 61.9 | 7.91 | 9.25 | NA | <0.02 | NA | <0.08 | <0.10 | <0.02 | 0.28 | 0.83 | 2
[5 empty] | DATE ANALYZED | 2005-09-20 | 2005-09-20 | 2005-09-20 | 2005-09-20 | 2005-09-20 | - | 2005-10-06 | - | 2005-09-21 | 2005-09-21 | 2005-09-21 | 2005-09-21 | 2005-09-21 | 2005-09-20
| 5. FIRST STREET RAPIDS | DR 165.75 | 1246 | 05-0406 | 2005-09-21 | 2.2 | 13.15 | 62.2 | 7.95 | 9.73 | NA | <0.02 | NA | <0.08 | <0.10 | <0.02 | 0.3 | 0.95 | 1
[5 empty] | DATE ANALYZED | 2005-09-21 | 2005-09-21 | 2005-09-21 | 2005-09-21 | 2005-09-21 | - | 2005-10-06 | - | 2005-09-21 | 2005-09-21 | 2005-09-21 | 2005-09-21 | 2005-09-21 | 2005-09-21
| 6. DRAKE PARK FOOTBRIDGE | DR 166.75 | 1118 | 05-0407 | 2005-09-21 | 2.5 | 12.75 | 62.1 | 8.18 | 10.38 | NA | <0.02 | NA | <0.08 | <0.10 | <0.02 | 0.37 | 0.87 | 4.1
| 7. FIELD DUPLICATE |  | 1119 | 05-0408 | 2005-09-21 | 2.7 | 12.76 | 62.2 | 8.15 | 10.38 | NA | <0.02 | NA | <0.08 | <0.10 | <0.02 | 0.32 | 0.94 | 12.2
[5 empty] | DATE ANALYZED | 2005-09-21 | 2005-09-21 | 2005-09-21 | 2005-09-21 | 2005-09-21 | - | 2005-10-06 | - | 2005-09-21 | 2005-09-21 | 2005-09-21 | 2005-09-21 | 2005-09-21 | 2005-09-21
| 8. COLUMBIA PARK FOOTBRIDGE | DR 167.25 | 1048 | 05-0409 | 2005-09-21 | 2.4 | 12.52 | 62.3 | 7.81 | 9.89 | NA | <0.02 | NA | <0.08 | <0.10 | <0.02 | 0.44 | 0.82 | 8.6
[5 empty] | DATE ANALYZED | 2005-09-21 | 2005-09-21 | 2005-09-21 | 2005-09-21 | 2005-09-21 | - | 2005-10-06 | - | 2005-09-21 | 2005-09-21 | 2005-09-21 | 2005-09-21 | 2005-09-21 | 2005-09-21
| 9. COLUMBIA STREET BRIDGE | DR 168.00 | 1020 | 05-0410 | 2005-09-21 | 2.7 | 12.47 | 62.2 | 7.9 | 9.98 | NA | <0.02 | NA | <0.08 | <0.10 | <0.02 | 0.33 | 0.81 | 8.4
[5 empty] | DATE ANALYZED | 2005-09-21 | 2005-09-21 | 2005-09-21 | 2005-09-21 | 2005-09-21 | - | 2005-10-06 | - | 2005-09-21 | 2005-09-21 | 2005-09-21 | 2005-09-21 | 2005-09-21 | 2005-09-21
| 10. UPSTREAM END MILL LOG POND | DR 169.00 | 958 | 05-0411 | 2005-09-21 | 3 | 12.1 | 62.3 | 7.78 | 9.55 | NA | <0.02 | NA | <0.08 | <0.10 | <0.02 | 0.45 | 0.84 | 13.4
[5 empty] | DATE ANALYZED | 2005-09-21 | 2005-09-21 | 2005-09-21 | 2005-09-21 | 2005-09-21 | - | 2005-10-06 | - | 2005-09-21 | 2005-09-21 | 2005-09-21 | 2005-09-21 | 2005-09-21 | 2005-09-21
| 11. SOUTHERN UGB | DR 172.00 | 1400 | 05-0412 | 2005-09-20 | 2.5 | 13.23 | 62.9 | 7.99 | 9.58 | NA | <0.02 | NA | <0.08 | <0.10 | <0.02 | 0.31 | 0.79 | 2
[5 empty] | DATE ANALYZED | 2005-09-20 | 2005-09-20 | 2005-09-20 | 2005-09-20 | 2005-09-20 | - | 2005-10-06 | - | 2005-09-21 | 2005-09-21 | 2005-09-21 | 2005-09-21 | 2005-09-21 | 2005-09-20
| 12. MOUTH OF TUMALO CREEK | TC 000.25 | 1109 | 05-0401 | 2005-09-20 | 1.2 | 7.31 | 43 | 7.85 | 10.85 | NA | <0.02 | NA | <0.08 | <0.10 | <0.02 | 0.47 | 0.38 | 7.5
[5 empty] | DATE ANALYZED | 2005-09-20 | 2005-09-20 | 2005-09-20 | 2005-09-20 | 2005-09-20 | - | 2005-10-06 | - | 2005-09-21 | 2005-09-21 | 2005-09-21 | 2005-09-21 | 2005-09-21 | 2005-09-20
| 13. UPSTREAM 4606 ROAD | TC 007.50 | 1413 | 05-0402 | 2005-09-21 | 1.4 | 7.28 | 42.5 | 7.43 | 10.39 | NA | <0.02 | NA | <0.08 | <0.10 | <0.02 | 0.37 | 0.38 | 2
| 14. FIELD DUPLICATE |  | 1415 | 05-0403 | 2005-09-21 | 1.6 | 7.29 | 42.6 | 7.39 | 10.23 | NA | <0.02 | NA | <0.08 | <0.10 | <0.02 | 0.47 | 0.39 | <1.0
[5 empty] | DATE ANALYZED | 2005-09-21 | 2005-09-21 | 2005-09-21 | 2005-09-21 | 2005-09-21 | - | 2005-10-06 | - | 2005-09-21 | 2005-09-21 | 2005-09-21 | 2005-09-21 | 2005-09-21 | 2005-09-21
| 15. FIELD BLANK | FB | 1515 | 05-0413 | 2005-09-21 | 0.1 | - | - | - | - | NA | <0.02 | NA | <0.08 | <0.10 | <0.02 | <0.12 | <0.12 | <1.0
[5 empty] | DATE ANALYZED | 2005-09-21 | - | - | - | - | - | 2005-10-06 | - | 2005-09-21 | 2005-09-21 | 2005-09-21 | 2005-09-21 | 2005-09-21 | 2005-09-21
QUALITY CONTROL SUMMARY
| INSTRUMENT DETECTION LIMIT-(IDL) |  |  |  |  | 0.1 | 0.01 | 0.1 | - | 1 | - | 0.02 | - | 0.08 | 0.1 | 0.02 | 0.12 | 0.12 | 1
|  | PRACTICAL QUANTITATION LIMIT-(PQL) |  |  |  | 0.4 | 0.05 | 0.5 | - | 1 | - | 0.06 | - | 0.3 | 0.5 | 0.1 | 0.5 | 0.5 | 4
| LAB BLANK 1 |  |  |  |  | <0.10 | <0.01 | <0.10 | - | - | - | <0.02 | - | <0.08 | <0.10 | <0.02 | <0.12 | <0.12 | -
| LAB BLANK 2 |  |  |  |  | <0.10 | <0.01 | <0.10 | - | - | - | <0.02 | - | <0.08 | <0.10 | <0.02 | <0.12 | <0.12 | -
| STANDARD REFERENCE MATERIAL 1 |  |  |  |  | 5.9 | 18.55 | 146 | 7.07 | 8.43 | - | 1.84 | - | 1 | 0.9 | 0.24 | 0.88 | 0.85 | -
| CERTIFIED TRUE VALUE |  |  |  |  | 5.8 | 18.6 | 144 | 7.05 | 8.2 | - | 2 | - | 1 | 1 | 0.25 | 1 | 1 | -
| % PERCENT RECOVERY |  |  |  |  | 102 | 98 | 101 | 102 | 103 | - | 92 | - | 100 | 90 | 96 | 88 | 85 | -
| STANDARD REFERENCE MATERIAL 2 |  |  |  |  | 5.9 | 18.48 | 147 | 7.04 | 7.2 | - | 2.12 | - | 0.97 | 0.91 | 0.24 | 0.87 | 0.87 | -
| CERTIFIED TRUE VALUE |  |  |  |  | 5.8 | 18.5 | 146 | 7.03 | 7.4 | - | 2 | - | 1 | 1 | 0.25 | 1 | 1 | -
| % PERCENT RECOVERY |  |  |  |  | 101 | 99 | 101 | 101 | 97 | - | 106 | - | 97 | 91 | 96 | 87 | 87 | -
| LAB NUMBER FOR DUPLICATE ANALYSIS 1 |  |  |  |  | - | - | - | - | - | - | 05-0409 | - | 05-0404 | 05-0404 | 05-0404 | 05-0404 | 05-0404 | -
| REPORTED SAMPLE CONCENTRATION |  |  |  |  | - | - | - | - | - | - | <0.02 | - | <0.08 | <0.10 | <0.02 | 0.3 | 0.84 | -
| DUPLICATE ANALYSIS |  |  |  |  | - | - | - | - | - | - | <0.02 | - | <0.08 | <0.10 | <0.02 | 0.31 | 0.83 | -
| % RELATIVE PERCENT DIFFERENCE (RPD) |  |  |  |  | - | - | - | - | - | - | 0 | - | 0 | 0 | 0 | 3 | 1 | -
| LAB NUMBER FOR DUPLICATE ANALYSIS 2 |  |  |  |  | - | - | - | - | - | - | - | - | - | - | - | - | - | -
| REPORTED SAMPLE CONCENTRATION |  |  |  |  | - | - | - | - | - | - | - | - | - | - | - | - | - | -
| DUPLICATE ANALYSIS |  |  |  |  | - | - | - | - | - | - | - | - | - | - | - | - | - | -
| % RELATIVE PERCENT DIFFERENCE (RPD) |  |  |  |  | - | - | - | - | - | - | - | - | - | - | - | - | - | -
| LAB NUMBER FOR MATRIX SPIKE 1 |  |  |  |  | - | - | - | - | - | - | 05-0399 | - | 05-0405 | 05-0405 | 05-0405 | 05-0405 | 05-0405 | -
| SPIKED SAMPLE CONCENTRATION |  |  |  |  | - | - | - | - | - | - | 2.01 | - | 1.17 | 0.93 | 1.04 | 1.21 | 1.63 | -
| SAMPLE CONCENTRATION |  |  |  |  | - | - | - | - | - | - | <0.02 | - | <0.08 | <0.10 | <0.02 | 0.28 | 0.83 | -
| SPIKE CONCENTRATION |  |  |  |  | - | - | - | - | - | - | 2 | - | 1 | 1 | 1 | 1 | 1 | -
| % PERCENT RECOVERY |  |  |  |  | - | - | - | - | - | - | 101 | - | 117 | 93 | 104 | 95 | 89 | -
| LAB NUMBER FOR MATRIX SPIKE 2 |  |  |  |  | - | - | - | - | - | - | 05-0410 | - | - | - | - | - | - | -
| SPIKED SAMPLE CONCENTRATION |  |  |  |  | - | - | - | - | - | - | 2.04 | - | - | - | - | - | - | -
| SAMPLE CONCENTRATION |  |  |  |  | - | - | - | - | - | - | <0.02 | - | - | - | - | - | - | -
| SPIKE CONCENTRATION |  |  |  |  | - | - | - | - | - | - | 2 | - | - | - | - | - | - | -
| % PERCENT RECOVERY |  |  |  |  | - | - | - | - | - | - | 102 | - | - | - | - | - | - | -