## JUNE 2004 MONTLY DATA
DESCHUTES RIVER MONITORING PROGRAM
MAY-DEQ SPLIT, 2005
[5 empty] | TURB. | TEMP | COND. | PH | D. O. | TKN-N | NH3-N | T-PO4-P | O-PO4-P | NO3-N | NO2-N | SO4 | Cl | E COLI.
LOCATION | REGULAR | TIME | LAB | DATE SAMPLED | NTU | ˚C | umhos/cm | UNITS | MG/L | MG/L | MG/L | MG/L | MG/L | MG/L | MG/L | MG/L | MG/L | MPN/100 ML
| ID | SAMPLED | NUMBER |  | 180.1 | 170.1 | 120.1 | 150.1 | 360.1 | EPA 351.2 | EPA 300.0 | EPA 365.3 | EPA 300.0 | EPA 300.0 | EPA 300.0 | EPA 300.0 | EPA 300.0 | SM 9223 B
6. DRAKE PARK FOOTBRIDGE | DR 166.75 | 758 | 05-0178 | 2005-05-17 | 2.3 | 11.1 | 66.2 | 6.6 | 10.7 | NA | <0.02 | 0.187 | <0.08 | <0.10 | <0.02 | 0.64 | 1.32
7. FIELD DUPLICATE |  | 758 | 05-0179 | 2005-05-17 | 2.2 | NA | NA | NA | NA | NA | <0.02 | 0.329 | <0.08 | 0.1 | <0.020 | 0.5 | 1.18
|  |  |  | DATE ANALYZED | 2005-05-17 | 2005-05-17 | 2005-05-17 | 2005-05-17 | 2005-05-17 | - | 2005-05-26 | 2005-05-20 | 2005-05-18 | 2005-05-18 | 2005-05-18 | 2005-05-18 | 2005-05-18 | 2005-05-17
QUALITY CONTROL SUMMARY
INSTRUMENT DETECTION LIMIT-(IDL) |  |  |  |  | 0.01 | 0.1 | - | 1 | - | 0.02 | - | 0.08 | 0.1 | 0.02 | 0.12 | 0.12 | 1 | 1
| PRACTICAL QUANTITATION LIMIT-(PQL) |  |  |  | 0.05 | 0.5 | - | 1 | - | 0.06 | - | 0.3 | 0.5 | 0.1 | 0.5 | 0.5 | 4 | 4
LAB BLANK 1 |  |  |  |  | <0.01 | <0.10 | - | - | - | <0.02 | - | <0.08 | <0.10 | <0.02 | <0.12 | <0.12 | - | NA
LAB BLANK 2 |  |  |  |  | <0.01 | <0.10 | - | - | - | <0.02 | - | <0.08 | <0.10 | <0.02 | <0.12 | <0.12 | - | NA
STANDARD REFERENCE MATERIAL 1 |  |  |  |  | 26.9 | 147 | 7.02 | 8.1 | NA | 1.96 | 0.685 | 0.95 | 0.93 | 0.24 | 0.85 | 1.1 | NA | -
CERTIFIED TRUE VALUE |  |  |  |  | 26.8 | 143 | 7.05 | 8 | NA | 2 | 0.67 | 1 | 1 | 0.25 | 1 | 1 | NA | -
% PERCENT RECOVERY |  |  |  |  | 100 | 103 | 100 | 101 | - | 98 | 102 | 95 | 93 | 96 | 85 | 110 |  | -
STANDARD REFERENCE MATERIAL 2 |  |  |  |  | 18.9 | 146 | 6.96 | 7.6 | NA | 2.03 | 0.68 | 1.01 | 0.94 | 0.24 | 0.8 | 1.05 | NA | -
CERTIFIED TRUE VALUE |  |  |  |  | 18.9 | 147 | 6.95 | 7.6 | NA | 2 | 0.67 | 1 | 1 | 0.25 | 1 | 1 | NA | -
% PERCENT RECOVERY |  |  |  |  | 100 | 99 | 100 | 100 | - | 102 | 101 | 101 | 94 | 96 | 80 | 105 |  | -
JULY-DEQ SPLIT, 2005
[5 empty] | TURB. | TEMP | COND. | PH | D. O. | TKN-N | NH3-N | T-PO4-P | O-PO4-P | NO3-N | NO2-N | SO4 | Cl | E COLI.
LOCATION | REGULAR | TIME | LAB | DATE SAMPLED | NTU | ˚C | umhos/cm | UNITS | MG/L | MG/L | MG/L | MG/L | MG/L | MG/L | MG/L | MG/L | MG/L | MPN/100 ML
| ID | SAMPLED | NUMBER |  | 180.1 | 170.1 | 120.1 | 150.1 | 360.1 | EPA 351.2 | EPA 300.0 | EPA 365.3 | EPA 300.0 | EPA 300.0 | EPA 300.0 | EPA 300.0 | EPA 300.0 | SM 9223 B
6. DRAKE PARK FOOTBRIDGE | DR 166.75 | 759 | 05-0319 | 2005-07-21 | 2.1 | 16.34 | 60.3 | 6.61 | 9.21 | NA | <0.02 | NA | <0.08 | <0.10 | <0.02 | 0.35 | 0.69 | 6.3
7. FIELD DUPLICATE |  | 759 | 05-320 | 2005-07-21 | 2.7 | NA | NA | NA | NA | NA | <0.02 | NA | <0.08 | <0.10 | <0.02 | 1.55 | 0.89 | 17.3
|  |  |  | DATE ANALYZED | 2005-07-21 | 2005-07-21 | 2005-07-21 | 2005-07-21 | 2005-07-21 | - | 2005-08-01 | - | 2005-07-21 | 2005-07-21 | 2005-07-21 | 2005-07-21 | 2005-07-21 | 2005-07-21
QUALITY CONTROL SUMMARY
INSTRUMENT DETECTION LIMIT-(IDL) |  |  |  |  | 0.1 | 0.01 | 0.1 | NA | 1 | - | <0.02 | - | 0.08 | 0.1 | 0.02 | 0.12 | 0.12 | 1
| PRACTICAL QUANTITATION LIMIT-(PQL) |  |  |  | 0.4 | 0.05 | 0.5 | NA | 1 | - | 0.06 | - | 0.3 | 0.5 | 0.1 | 0.5 | 0.5 | 4
LAB BLANK 1 |  |  |  |  | <0.10 | <0.01 | <0.10 | NA | NA | - | <0.02 | - | <0.08 | <0.10 | <0.02 | <0.12 | <0.12 | NA
LAB BLANK 2 |  |  |  |  | <0.10 | <0.01 | <0.10 | NA | NA | - | <0.02 | - | <0.08 | <0.10 | <0.02 | <0.12 | <0.12 | NA
STANDARD REFERENCE MATERIAL 1 |  |  |  |  | 5.9 | 25.1 | 147 | 7.1 | 6.31 | - | 1.79 | - | 0.94 | 0.88 | 0.24 | 0.88 | 0.85 | -
CERTIFIED TRUE VALUE |  |  |  |  | 5.8 | 25.1 | 141 | 6.98 | 6.7 | - | 2 | - | 1 | 1 | 0.25 | 1 | 1 | -
% PERCENT RECOVERY |  |  |  |  | 102 | 100 | 104 | 102 | 94 | - | 90 | - | 94 | 88 | 96 | 88 | 85 | -
STANDARD REFERENCE MATERIAL 2 |  |  |  |  | 5.9 | 22.67 | 147 | 7.02 | 7.4 | - | 1.78 | - | 0.96 | 0.87 | 0.22 | 0.87 | 0.84 | -
CERTIFIED TRUE VALUE |  |  |  |  | 5.8 | 22.6 | 146 | 7.01 | 7.2 | - | 2 | - | 1 | 1 | 0.25 | 1 | 1 | -
% PERCENT RECOVERY |  |  |  |  | 102 | 101 | 101 | 101 | 103 | - | 89 | - | 96 | 87 | 88 | 87 | 84 | -
SEPTEMBER-DEQ SPLIT, 2005
[5 empty] | TURB. | TEMP | COND. | PH | D. O. | TKN-N | NH3-N | T-PO4-P | O-PO4-P | NO3-N | NO2-N | SO4 | Cl | E COLI.
LOCATION | REGULAR | TIME | LAB | DATE SAMPLED | NTU | ˚C | umhos/cm | UNITS | MG/L | MG/L | MG/L | MG/L | MG/L | MG/L | MG/L | MG/L | MG/L | MPN/100 ML
| ID | SAMPLED | NUMBER |  | 180.1 | 170.1 | 120.1 | 150.1 | 360.1 | EPA 351.2 | EPA 300.0 | EPA 365.3 | EPA 300.0 | EPA 300.0 | EPA 300.0 | EPA 300.0 | EPA 300.0 | SM 9223 B
6. DRAKE PARK FOOTBRIDGE | DR 166.75 | 809 | 05-0393 | 2005-09-13 |  | 12.78 | 61.8 | 7.05 | 9.63 | NA | 0.02 | NA | <0.08 | <0.10 | <0.02 | 0.27 | 0.77 | 20.1
7. FIELD DUPLICATE |  | 809 | 05-0394 | 2005-09-13 |  | NA | NA | NA | NA | NA | <0.02 | NA | <0.08 | <0.10 | <0.02 | 0.42 | 0.82 | 25
|  |  |  | DATE ANALYZED | 2005-07-21 | 2005-07-21 | 2005-07-21 | 2005-07-21 | 2005-07-21 | - | 2005-10-06 | - | 2005-09-13 | 2005-09-13 | 2005-09-13 | 2005-09-13 | 2005-09-13 | 2005-09-13
QUALITY CONTROL SUMMARY
INSTRUMENT DETECTION LIMIT-(IDL) |  |  |  |  | 0.1 | 0.01 | 0.1 | - | 1 | - | 0.02 | - | 0.08 | 0.1 | 0.02 | 0.12 | 0.12 | 1
| PRACTICAL QUANTITATION LIMIT-(PQL) |  |  |  | 0.4 | 0.05 | 0.5 | - | 1 | - | 0.06 | - | 0.3 | 0.5 | 0.1 | 0.5 | 0.5 | 4
LAB BLANK 1 |  |  |  |  | <0.10 | <0.01 | <0.10 | - | - | - | <0.02 | - | <0.08 | <0.10 | <0.02 | <0.12 | <0.12 | -
LAB BLANK 2 |  |  |  |  | <0.10 | <0.01 | <0.10 | - | - | - | <0.02 | - | <0.08 | <0.10 | <0.02 | <0.12 | <0.12 | -
STANDARD REFERENCE MATERIAL 1 |  |  |  |  | 5.95 | 17.96 | 146 | 7.01 | 8.1 | - | 1.84 | - | 1.02 | 0.9 | 0.25 | 0.91 | 0.83 | -
CERTIFIED TRUE VALUE |  |  |  |  | 5.83 | 18 | 146 | 7.01 | 7.9 | - | 2 | - | 1 | 1 | 0.25 | 1 | 1 | -
% PERCENT RECOVERY |  |  |  |  | 102 | 100 | 100 | 100 | 103 | - | 92 | - | 102 | 90 | 100 | 91 | 83 | -
STANDARD REFERENCE MATERIAL 2 |  |  |  |  | 5.9 | 18.55 | 146 | 7.07 | 8.43 | - | 2.12 | - | 1 | 0.89 | 0.23 | 0.93 | 0.9 | -
CERTIFIED TRUE VALUE |  |  |  |  | 5.8 | 18.6 | 144 | 7.05 | 8.2 | - | 2 | - | 1 | 1 | 0.25 | 1 | 1 | -
% PERCENT RECOVERY |  |  |  |  | 102 | 98 | 101 | 102 | 103 | - | 106 | - | 100 | 89 | 92 | 93 | 90 | -