## JUNE 2004 MONTLY DATA
| DESCHUTES RIVER MONITORING PROGRAM | [12 empty] | JUNE, 2005
[6 empty] | TURB. | TEMP | COND. | PH | D. O. | TKN-N | NH3-N | T-PO4-P | O-PO4-P | NO3-N | NO2-N | SO4 | Cl | E COLI.
| LOCATION | REGULAR | TIME | LAB | DATE SAMPLED | NTU | ˚C | umhos/cm | UNITS | MG/L | MG/L | MG/L | MG/L | MG/L | MG/L | MG/L | MG/L | MG/L | MPN/100 ML
|  | ID | SAMPLED | NUMBER |  | 180.1 | 170.1 | 120.1 | 150.1 | 360.1 | EPA 351.2 | EPA 300.0 | EPA 365.3 | EPA 300.0 | EPA 300.0 | EPA 300.0 | EPA 300.0 | EPA 300.0 | SM 9223 B
0 | 1. DOWNSTREAM TUMALO BOULDER FIELD | DR 160.00 | 1254 | 05-0247 | 2005-06-15 | 2.4 | 15.03 | 58 | 6.6 | 9.37 |  | <0.02 |  | <0.08 | <0.10 | <0.02 | 0.35 | 0.92 | 4.1
[5 empty] | DATE ANALYZED | 2005-06-15 | 2005-06-15 | 2005-06-15 | 2005-06-15 | 2005-06-15 |  | 2005-07-06 |  | 2005-06-16 | 2005-06-16 | 2005-06-16 | 2005-06-16 | 2005-06-16 | 2005-06-15
| 2. UPSTREAM TUMALO CREEK | DR 160.25 | 1133 | 05-0248 | 2005-06-15 | 2.8 | 14.78 | 61.9 | 7.19 | 9.04 |  | <0.02 |  | <0.08 | <0.10 | <0.02 | 0.32 | 1 | 3.1
[5 empty] | DATE ANALYZED | 2005-06-15 | 2005-06-15 | 2005-06-15 | 2005-06-15 | 2005-06-15 |  | 2005-07-06 |  | 2005-06-16 | 2005-06-16 | 2005-06-16 | 2005-06-16 | 2005-06-16 | 2005-06-15
| 3. FIREROCK FOOTBRIDGE | DR 163.25 | 1420 | 05-0252 | 2005-06-15 | 3.2 | 16.63 | 61 | 7.14 | 9.09 |  | <0.02 |  | <0.08 | <0.10 | <0.02 | 0.35 | 1 | 6.3
[5 empty] | DATE ANALYZED | 2005-06-15 | 2005-06-15 | 2005-06-15 | 2005-06-15 | 2005-06-15 |  | 2005-07-06 |  | 2005-06-16 | 2005-06-16 | 2005-06-16 | 2005-06-16 | 2005-06-16 | 2005-06-15
| 4. UPSTREAM RIVERHOUSE HOTEL | DR 164.75 | 812 | 05-0253 | 2005-06-16 | 3.3 | 13.87 | 61.6 | 7.03 | 8.93 |  | <0.02 |  | <0.08 | <0.10 | <0.02 | 0.77 | 1.12 | 12.1
[5 empty] | DATE ANALYZED | 2005-06-16 | 2005-06-16 | 2005-06-16 | 2005-06-16 | 2005-06-16 |  | 2005-07-06 |  | 2005-06-16 | 2005-06-16 | 2005-06-16 | 2005-06-16 | 2005-06-16 | 2005-06-16
| 5. FIRST STREET RAPIDS | DR 165.75 | 837 | 05-0254 | 2005-06-16 | 2.7 | 13.92 | 61.7 | 7.09 | 8.98 |  | <0.02 |  | <0.08 | <0.10 | <0.02 | 0.45 | 1.06 | 13.4
[5 empty] | DATE ANALYZED | 2005-06-16 | 2005-06-16 | 2005-06-16 | 2005-06-16 | 2005-06-16 |  | 2005-07-06 |  | 2005-06-16 | 2005-06-16 | 2005-06-16 | 2005-06-16 | 2005-06-16 | 2005-06-16
| 6. DRAKE PARK FOOTBRIDGE | DR 166.75 | 904 | 05-0255 | 2005-06-16 | 3.1 | 13.83 | 61.7 | 6.91 | 9.21 |  | 0.08 |  | <0.08 | <0.10 | <0.02 | 0.42 | 1.08 | 5.2
| 7. FIELD DUPLICATE |  | 904 | 05-0256 | 2005-06-16 | 3.6 | 13.83 | 61.6 | 6.9 | 9.2 |  | 0.05 |  | <0.08 | <0.10 | <0.02 | 0.39 | 1.04 | 7.4
[5 empty] | DATE ANALYZED | 2005-06-16 | 2005-06-16 | 2005-06-16 | 2005-06-16 | 2005-06-16 |  | 2005-07-06 |  | 2005-06-16 | 2005-06-16 | 2005-06-16 | 2005-06-16 | 2005-06-16 | 2005-06-16
| 8. COLUMBIA PARK FOOTBRIDGE | DR 167.25 | 1040 | 05-0257 | 2005-06-16 | 2.7 | 13.95 | 61.4 | 6.83 | 9.49 |  | <0.02 |  | <0.08 | <0.10 | <0.02 | 0.37 | 1.07 | 5.2
[5 empty] | DATE ANALYZED | 2005-06-16 | 2005-06-16 | 2005-06-16 | 2005-06-16 | 2005-06-16 |  | 2005-07-06 |  | 2005-06-16 | 2005-06-16 | 2005-06-16 | 2005-06-16 | 2005-06-16 | 2005-06-16
| 9. COLUMBIA STREET BRIDGE | DR 168.00 | 1104 | 05-0258 | 2005-06-16 | 3.9 | 13.95 | 61.6 | 7.08 | 9.36 |  | <0.02 |  | <0.08 | <0.10 | <0.02 | 0.35 | 1.06 | 1
[5 empty] | DATE ANALYZED | 2005-06-16 | 2005-06-16 | 2005-06-16 | 2005-06-16 | 2005-06-16 |  | 2005-07-06 |  | 2005-06-16 | 2005-06-16 | 2005-06-16 | 2005-06-16 | 2005-06-16 | 2005-06-16
| 10. UPSTREAM END MILL LOG POND | DR 169.00 | 1159 | 05-0259 | 2005-06-16 | 3.3 | 13.89 | 61.8 | 6.54 | 9.4 |  | <0.02 |  | <0.08 | <0.10 | <0.02 | 0.36 | 1.09 | 2
[5 empty] | DATE ANALYZED | 2005-06-16 | 2005-06-16 | 2005-06-16 | 2005-06-16 | 2005-06-16 |  | 2005-07-06 |  | 2005-06-16 | 2005-06-16 | 2005-06-16 | 2005-06-16 | 2005-06-16 | 2005-06-16
| 11. SOUTHERN UGB | DR 172.00 | 1316 | 05-0260 | 2005-06-16 | 5.1 | 13.74 | 61.6 | 6.85 | 9.24 |  | <0.02 |  | <0.08 | <0.10 | <0.02 | 0.36 | 0.98 | 3
[5 empty] | DATE ANALYZED | 2005-06-16 | 2005-06-16 | 2005-06-16 | 2005-06-16 | 2005-06-16 |  | 2005-07-06 |  | 2005-06-16 | 2005-06-16 | 2005-06-16 | 2005-06-16 | 2005-06-16 | 2005-06-16
| 12. MOUTH OF TUMALO CREEK | TC 000.25 | 1112 | 05-0249 | 2005-06-15 | 1.2 | 8.34 | 27.7 | 5.71 | 10.69 |  | <0.02 |  | <0.08 | <0.10 | <0.02 | 0.35 | 0.53 | 6.2
[5 empty] | DATE ANALYZED | 2005-06-15 | 2005-06-15 | 2005-06-15 | 2005-06-15 | 2005-06-15 |  | 2005-07-06 |  | 2005-06-16 | 2005-06-16 | 2005-06-16 | 2005-06-16 | 2005-06-16 | 2005-06-15
| 13. UPSTREAM 4606 ROAD | TC 007.50 | 915 | 05-0250 | 2005-06-15 | 0.7 | 5.05 | 26.7 | 4.88 | 11.53 |  | <0.02 |  | <0.08 | <0.10 | <0.02 | 0.44 | 0.47 | 1
| 14. FIELD DUPLICATE |  | 919 | 05-0251 | 2005-06-15 | 0.7 | 5.07 | 26.7 | 4.93 | 11.49 |  | 0.03 |  | <0.08 | <0.10 | <0.02 | 1.71 | 0.51 | 1
[5 empty] | DATE ANALYZED | 2005-06-15 | 2005-06-15 | 2005-06-15 | 2005-06-15 | 2005-06-15 |  | 2005-07-06 |  | 2005-06-16 | 2005-06-16 | 2005-06-16 | 2005-06-16 | 2005-06-16 | 2005-06-15
| 15. FIELD BLANK | FB | 1423 | 05-0261 | 2005-06-16 | 0.2 | - | - | - | - | - | 0.05 | - | <0.08 | <0.10 | <0.02 | 0.21 | 0.31 | <1
[5 empty] | DATE ANALYZED | 2005-06-16 | [5 empty] | 2005-07-06 |  | 2005-06-16 | 2005-06-16 | 2005-06-16 | 2005-06-16 | 2005-06-16 | 2005-06-16
QUALITY CONTROL SUMMARY
| INSTRUMENT DETECTION LIMIT-(IDL) |  |  |  |  | 0.1 | 0.01 | 0.1 | - | 1 | - | 0.02 | - | 0.08 | 0.1 | 0.02 | 0.12 | 0.12 | 1
|  | PRACTICAL QUANTITATION LIMIT-(PQL) |  |  |  | 0.4 | 0.05 | 0.5 | - | 1 | - | 0.06 | - | 0.3 | 0.5 | 0.1 | 0.5 | 0.5 | 4
| LAB BLANK 1 |  |  |  |  | <0.10 | <0.01 | <0.10 | - | - | - | <0.02 | - | <0.08 | <0.10 | <0.02 | <0.12 | <0.12 | -
| LAB BLANK 2 |  |  |  |  | <0.10 | <0.01 | <0.10 | - | - | - | <0.02 | - | <0.08 | <0.10 | <0.02 | <0.12 | <0.12 | -
| STANDARD REFERENCE MATERIAL 1 |  |  |  |  | 5.9 | 18.68 | 148 | 7.06 | 7.42 |  | 1.84 | - | 1.02 | 0.9 | 0.25 | 0.97 | 1.11 | -
| CERTIFIED TRUE VALUE |  |  |  |  | 5.8 | 18.7 | 146 | 7.02 | 7.4 |  | 2 | - | 1 | 1 | 0.25 | 1 | 1 | -
| % PERCENT RECOVERY |  |  |  |  | 102 | 99 | 101 | 101 | 100 | - | 92 | - | 102 | 90 | 100 | 97 | 111 | -
| STANDARD REFERENCE MATERIAL 2 |  |  |  |  | 5.9 | 20.59 | 146 | 7.03 | 7.26 |  | 1.93 | - | 1.03 | 0.88 | 0.27 | 0.89 | 1.11 | -
| CERTIFIED TRUE VALUE |  |  |  |  | 5.8 | 20.6 | 145 | 7.02 | 7.6 |  | 2 | - | 1 | 1 | 0.25 | 1 | 1 | -
| % PERCENT RECOVERY |  |  |  |  | 102 | 100 | 101 | 101 | 96 | - | 97 | - | 103 | 88 | 108 | 89 | 111 | -
| LAB NUMBER FOR DUPLICATE ANALYSIS 1 |  |  |  |  | - | - | - | - | - | - | 05-0253 | - | 05-0247 | 05-0247 | 05-0247 | 05-0247 | 05-0247 | -
| REPORTED SAMPLE CONCENTRATION |  |  |  |  | - | - | - | - | - | - | <0.02 | - | <0.08 | <0.10 | <0.02 | 0.35 | 0.92 | -
| DUPLICATE ANALYSIS |  |  |  |  | - | - | - | - | - | - | <0.02 | - | <0.08 | <0.10 | <0.02 | 0.39 | 0.97 | -
| % RELATIVE PERCENT DIFFERENCE (RPD) |  |  |  |  | - | - | - | - | - | - | 0 | - | 0 | 0 | 0 | 11 | 5 | -
| LAB NUMBER FOR DUPLICATE ANALYSIS 2 |  |  |  |  | - | - | - | - | - | - | - | - | 05-0260 | 05-0260 | 05-0260 | 05-0260 | 05-0260 | -
| REPORTED SAMPLE CONCENTRATION |  |  |  |  | - | - | - | - | - | - | - | - | <0.08 | <0.02 | <0.02 | 0.36 | 0.98 | -
| DUPLICATE ANALYSIS |  |  |  |  | - | - | - | - | - | - | - | - | <0.08 | <0.02 | <0.02 | 0.4 | 1.06 | -
| % RELATIVE PERCENT DIFFERENCE (RPD) |  |  |  |  | - | - | - | - | - | - | - | - | 0 | 0 | 0 | 11 | 8 | -
| LAB NUMBER FOR MATRIX SPIKE 1 |  |  |  |  | - | - | - | - | - | - | 05-0253 | - | 05-0248 | 05-0248 | 05-0248 | 05-0248 | 05-0248 | -
| SPIKED SAMPLE CONCENTRATION |  |  |  |  | - | - | - | - | - | - | 1.92 | - | 1.2 | 0.89 | 1.04 | 1.13 | 2.05 | -
| SAMPLE CONCENTRATION |  |  |  |  | - | - | - | - | - | - | <0.02 | - | <0.08 | <0.10 | <0.02 | 0.32 | 1 | -
| SPIKE CONCENTRATION |  |  |  |  | - | - | - | - | - | - | 2 | - | 1 | 1 | 1 | 1 | 1 | -
| % PERCENT RECOVERY |  |  |  |  | - | - | - | - | - | - | 96 | - | 120 | 89 | 104 | 86 | 103 | -
| LAB NUMBER FOR MATRIX SPIKE 2 |  |  |  |  | - | - | - | - | - | - | - | - | 05-0256 | 05-0256 | 05-0256 | 05-0256 | 05-0256 | -
| SPIKED SAMPLE CONCENTRATION |  |  |  |  | - | - | - | - | - | - | - | - | 1.05 | 0.87 | 1.04 | 1.12 | 2.15 | -
| SAMPLE CONCENTRATION |  |  |  |  | - | - | - | - | - | - | - | - | <0.08 | <0.10 | <0.02 | 0.39 | 1 | -
| SPIKE CONCENTRATION |  |  |  |  | - | - | - | - | - | - | - | - | 1 | 1 | 1 | 1 | 1 | -
| % PERCENT RECOVERY |  |  |  |  | - | - | - | - | - | - | - | - | 105 | 87 | 104 | 81 | 105 | -