## MAY 2005 MONTLY DATA
| DESCHUTES RIVER MONITORING PROGRAM | [12 empty] | MAY, 2005
[6 empty] | TURB. | TEMP | COND. | PH | D. O. | TKN-N | NH3-N | T-PO4-P | O-PO4-P | NO3-N | NO2-N | SO4 | Cl | E COLI.
| LOCATION | REGULAR | TIME | LAB | DATE SAMPLED | NTU | ˚C | umhos/cm | UNITS | MG/L | MG/L | MG/L | MG/L | MG/L | MG/L | MG/L | MG/L | MG/L | MPN/100 ML
|  | ID | SAMPLED | NUMBER |  | 180.1 | 170.1 | 120.1 | 150.1 | 360.1 | EPA 351.2 | EPA 300.0 | EPA 365.3 | EPA 300.0 | EPA 300.0 | EPA 300.0 | EPA 300.0 | EPA 300.0 | SM 9223 B
0 | 1. DOWNSTREAM TUMALO BOULDER FIELD | DR 160.00 | 1122 | 05-0169 | 2005-05-17 | 1.6 | 9.25 | 48.8 | 7.41 | 11.63 | NA | <0.02 | 0.135 | <0.08 | <0.100 | <0.020 | 0.51 | 0.85 | -
[5 empty] | DATE ANALYZED | 2005-05-17 | 2005-05-17 | 2005-05-17 | 2005-05-17 | 2005-05-17 | - | 2005-05-26 | 2005-05-20 | 2005-05-18 | 2005-05-18 | 2005-05-18 | 2005-05-18 | 2005-05-18 | 2005-05-17
| 2. UPSTREAM TUMALO CREEK | DR 160.25 | 1204 | 05-0170 | 2005-05-17 | 1.9 | 12.57 | 67.2 | 7.81 | 10.5 | NA | <0.02 | 0.15 | <0.08 | <0.100 | <0.020 | 0.47 | 1.17 | -
[5 empty] | DATE ANALYZED | 2005-05-17 | 2005-05-17 | 2005-05-17 | 2005-05-17 | 2005-05-17 | - | 2005-05-26 | 2005-05-20 | 2005-05-18 | 2005-05-18 | 2005-05-18 | 2005-05-18 | 2005-05-18 | 2005-05-17
| 3. FIREROCK FOOTBRIDGE | DR 163.25 | 1358 | 05-0174 | 2005-05-17 | 2.7 | 12.2 | 65.9 | 7.11 | 11.1 | NA | 0.11 | 0.218 | <0.08 | <0.100 | <0.020 | 0.71 | 1.53 | -
[5 empty] | DATE ANALYZED | 2005-05-17 | 2005-05-17 | 2005-05-17 | 2005-05-17 | 2005-05-17 | - | 2005-05-26 | 2005-05-20 | 2005-05-18 | 2005-05-18 | 2005-05-18 | 2005-05-18 | 2005-05-18 | 2005-05-17
| 4. UPSTREAM RIVERHOUSE HOTEL | DR 164.75 | 834 | 05-0175 | 2005-05-18 | 1.6 | 10.63 | 68.1 | 7.33 | 10.4 | NA | <0.02 | 0.17 | <0.08 | <0.100 | <0.020 | 0.54 | 1.2 | 21.3
[5 empty] | DATE ANALYZED | 2005-05-18 | 2005-05-18 | 2005-05-18 | 2005-05-18 | 2005-05-18 | - | 2005-05-26 | 2005-05-20 | 2005-05-18 | 2005-05-18 | 2005-05-18 | 2005-05-18 | 2005-05-18 | 2005-05-18
| 5. FIRST STREET RAPIDS | DR 165.75 | 854 | 05-0176 | 2005-05-18 | 1.4 | 10.31 | 67.7 | 7.02 | 10.75 | NA | <0.02 | 0.169 | <0.08 | <0.100 | <0.020 | 3.48 | 1.31 | 18.7
[5 empty] | DATE ANALYZED | 2005-05-18 | 2005-05-18 | 2005-05-18 | 2005-05-18 | 2005-05-18 | - | 2005-05-26 | 2005-05-20 | 2005-05-18 | 2005-05-18 | 2005-05-18 | 2005-05-18 | 2005-05-18 | 2005-05-18
| 6. DRAKE PARK FOOTBRIDGE | DR 166.75 | 756 | 05-0177 | 2005-05-17 | 2.1 | 11.06 | 66.2 | 6.61 | 10.73 | NA | <0.02 | 0.178 | <0.08 | <0.100 | <0.020 | 0.57 | 1.26 | -
| 7. FIELD DUPLICATE |  | 758 | 05-0178 | 2005-05-17 | 2.3 | 11.1 | 66.2 | 6.6 | 10.7 |  | <0.02 | 0.187 | <0.08 | <0.10 | <0.02 | 0.64 | 1.32
[5 empty] | DATE ANALYZED | 2005-05-17 | 2005-05-17 | 2005-05-17 | 2005-05-17 | 2005-05-17 | - | 2005-05-26 | 2005-05-20 | 2005-05-18 | 2005-05-18 | 2005-05-18 | 2005-05-18 | 2005-05-18 | 2005-05-17
| 8. DRAKE PARK FOOTBRIDGE DEQ SPLIT | DR 166.75 | 758 | 05-0179 | 2005-05-17 | 2.2 |  |  |  |  | NA | <0.02 | 0.329 | <0.08 | 0.1 | <0.020 | 0.5 | 1.18
[5 empty] | DATE ANALYZED | 2005-05-17 |  |  |  |  | - | 2005-05-26 | 2005-05-20 | 2005-05-18 | 2005-05-18 | 2005-05-18 | 2005-05-18 | 2005-05-18
| 9. COLUMBIA PARK FOOTBRIDGE | DR 167.25 | 1002 | 05-0180 | 2005-05-18 | 2 | 10.64 | 67.7 | 7.09 | 11.22 | NA | <0.02 | 0.158 | <0.08 | <0.100 | <0.020 | 0.54 | 1.2 | 3.1
[5 empty] | DATE ANALYZED | 2005-05-18 | 2005-05-18 | 2005-05-18 | 2005-05-18 | 2005-05-18 | - | 2005-05-26 | 2005-05-20 | 2005-05-18 | 2005-05-18 | 2005-05-18 | 2005-05-18 | 2005-05-18 | 2005-05-18
| 10. COLUMBIA STREET BRIDGE | DR 168.00 | 1026 | 05-0181 | 2005-05-18 | 2 | 10.79 | 67.9 | 7.42 | 10.95 | NA | <0.02 | 0.16 | <0.08 | <0.100 | <0.020 | 0.6 | 1.2 | 3.1
[5 empty] | DATE ANALYZED | 2005-05-18 | 2005-05-18 | 2005-05-18 | 2005-05-18 | 2005-05-18 | - | 2005-05-26 | 2005-05-20 | 2005-05-18 | 2005-05-18 | 2005-05-18 | 2005-05-18 | 2005-05-18 | 2005-05-18
| 11. UPSTREAM END MILL LOG POND | DR 169.00 | 1103 | 05-0182 | 2005-05-18 | 2.1 | 10.8 | 68 | 7.29 | 11.03 | NA | <0.02 | 0.15 | <0.08 | <0.100 | <0.020 | 0.49 | 1.2 | 2
[5 empty] | DATE ANALYZED | 2005-05-18 | 2005-05-18 | 2005-05-18 | 2005-05-18 | 2005-05-18 | - | 2005-05-26 | 2005-05-20 | 2005-05-18 | 2005-05-18 | 2005-05-18 | 2005-05-18 | 2005-05-18 | 2005-05-18
| 12. SOUTHERN UGB | DR 172.00 | 1312 | 05-0183 | 2005-05-18 | 2 | 11.71 | 68.6 | 7.03 | 10.96 | NA | <0.02 | 0.149 | <0.08 | <0.100 | <0.020 | 0.59 | 1.21 | 2
[5 empty] | DATE ANALYZED | 2005-05-18 | 2005-05-18 | 2005-05-18 | 2005-05-18 | 2005-05-18 | - | 2005-05-26 | 2005-05-20 | 2005-05-18 | 2005-05-18 | 2005-05-18 | 2005-05-18 | 2005-05-18 | 2005-05-18
| 13. MOUTH OF TUMALO CREEK | TC 000.25 | 1254 | 05-0171 | 2005-05-17 | 2.6 | 5.58 | 26.4 | 5.56 | 12.73 | NA | <0.02 | 0.105 | <0.08 | <0.100 | <0.020 | 0.35 | 0.44 | -
[5 empty] | DATE ANALYZED | 2005-05-17 | 2005-05-17 | 2005-05-17 | 2005-05-17 | 2005-05-17 | - | 2005-05-26 | 2005-05-20 | 2005-05-18 | 2005-05-18 | 2005-05-18 | 2005-05-18 | 2005-05-18 | 2005-05-17
| 14. UPSTREAM 4606 ROAD | TC 007.50 | 952 | 05-0172 | 2005-05-17 | 2.8 | 3.57 | 25 | 5.1 | 13.19 | NA | <0.06 | 0.125 | <0.08 | <0.100 | <0.020 | 0.36 | 0.61 | -
| 15. FIELD DUPLICATE |  | 954 | 05-0173 | 2005-05-17 | 2.4 | 3.58 | 25.1 | 5.12 | 13.2 | NA | <0.02 | 0.111 |  |  |  | 0.29 | 0.49 | -
[5 empty] | DATE ANALYZED | 2005-05-17 | 2005-05-17 | 2005-05-17 | 2005-05-17 | 2005-05-17 | - | 2005-05-26 | 2005-05-20 | 2005-05-18 | 2005-05-18 | 2005-05-18 | 2005-05-18 | 2005-05-18 | 2005-05-17
| 16. FIELD BLANK | FB | 1440 | 05-0184 | 2005-05-18 | 0.1 | NA | NA | NA | NA | NA | 0.07 | < | <0.08 | <0.100 | <0.020 | <0.13 | <0.13 | <1.0
[5 empty] | DATE ANALYZED | 2005-05-18 | - | - | - | - | - | 2005-05-26 | 2005-05-20 | 2005-05-18 | 2005-05-18 | 2005-05-18 | 2005-05-18 | 2005-05-18 | 2005-05-18
QUALITY CONTROL SUMMARY
| INSTRUMENT DETECTION LIMIT-(IDL) |  |  |  |  | 0.1 | 0.01 | 0.1 | - | 1 | - | 0.02 | - | 0.08 | 0.1 | 0.02 | 0.12 | 0.12 | 1
|  | PRACTICAL QUANTITATION LIMIT-(PQL) |  |  |  | 0.4 | 0.05 | 0.5 | - | 1 | - | 0.06 | - | 0.3 | 0.5 | 0.1 | 0.5 | 0.5 | 4
| LAB BLANK 1 |  |  |  |  | <0.10 | <0.01 | <0.10 | - | - | - | <0.02 | - | <0.08 | <0.10 | <0.02 | <0.12 | <0.12 | -
| LAB BLANK 2 |  |  |  |  | <0.10 | <0.01 | <0.10 | - | - | - | <0.02 | - | <0.08 | <0.10 | <0.02 | <0.12 | <0.12 | -
| STANDARD REFERENCE MATERIAL 1 |  |  |  |  | 5.8 | 26.9 | 147 | 7.02 | 8.1 | NA | 1.96 | 0.685 | 0.95 | 0.93 | 0.24 | 0.85 | 1.1 | NA
| CERTIFIED TRUE VALUE |  |  |  |  | 5.8 | 26.8 | 143 | 7.05 | 8 | NA | 2 | 0.67 | 1 | 1 | 0.25 | 1 | 1 | NA
| % PERCENT RECOVERY |  |  |  |  | 100 | 100 | 103 | 100 | 101 | - | 98 | 102 | 95 | 93 | 96 | 85 | 110
| STANDARD REFERENCE MATERIAL 2 |  |  |  |  | 5.9 | 18.9 | 146 | 6.96 | 7.6 | NA | 2.03 | 0.68 | 1.01 | 0.94 | 0.24 | 0.8 | 1.05 | NA
| CERTIFIED TRUE VALUE |  |  |  |  | 5.8 | 18.9 | 147 | 6.95 | 7.6 | NA | 2 | 0.67 | 1 | 1 | 0.25 | 1 | 1 | NA
| % PERCENT RECOVERY |  |  |  |  | 102 | 100 | 99 | 100 | 100 | - | 102 | 101 | 101 | 94 | 96 | 80 | 105
| LAB NUMBER FOR DUPLICATE ANALYSIS 1 |  |  |  |  | - | - | - | - | - | - | 05-0169 | 05-0178 | 05-0169 | 05-0169 | 05-0169 | 05-0169 | 05-0169
| REPORTED SAMPLE CONCENTRATION |  |  |  |  | NA | NA | NA | NA | NA | NA | <0.02 | 0.187 | <0.08 | <0.100 | <0.020 | 0.51 | 0.85 | NA
| DUPLICATE ANALYSIS |  |  |  |  | NA | NA | NA | NA | NA | NA | <0.02 | 0.181 | <0.08 | <0.100 | <0.020 | 0.44 | 0.85 | NA
| % RELATIVE PERCENT DIFFERENCE (RPD) |  |  |  |  | - | - | - | - | - | - | 0 | 3 | 0 | 0 | 0 | 14.7 | 0
| LAB NUMBER FOR DUPLICATE ANALYSIS 2 |  |  |  |  | - | - | - | - | - | - | 05-0179 | - | 05-0183 | 05-0183 | 05-0183 | 05-0183 | 05-0183
| REPORTED SAMPLE CONCENTRATION |  |  |  |  | NA | NA | NA | NA | NA | NA | <0.02 | NA | <0.08 | <0.100 | <0.020 | 0.59 | 1.21 | NA
| DUPLICATE ANALYSIS |  |  |  |  | NA | NA | NA | NA | NA | NA | <0.02 | NA | <0.08 | <0.100 | <0.020 | 0.51 | 1.22 | NA
| % RELATIVE PERCENT DIFFERENCE (RPD) |  |  |  |  | - | - | - | - | - | - | 0 | - | 0 | 0 | 0 | 14.5 | 0.8
| LAB NUMBER FOR MATRIX SPIKE 1 |  |  |  |  | - | - | - | - | - | - | 05-0170 | 05-0179 | 05-0170 | 05-0170 | 05-0170 | 05-0170 | 05-0170
| SPIKED SAMPLE CONCENTRATION |  |  |  |  | NA | NA | NA | NA | NA | NA | 1.95 | 1.072 | 0.89 | 0.91 | 1.04 | 1.35 | 2.24 | NA
| SAMPLE CONCENTRATION |  |  |  |  | NA | NA | NA | NA | NA | NA | <0.02 | 0.329 | <0.08 | <0.10 | <0.02 | 0.47 | 1.14 | NA
| SPIKE CONCENTRATION |  |  |  |  | NA | NA | NA | NA | NA | NA | 2 | 1 | 1 | 1 | 1 | 1 | 1 | NA
| % PERCENT RECOVERY |  |  |  |  | - | - | - | - | - | - | 98 | 80 | 89 | 91 | 104 | 92 | 105
| LAB NUMBER FOR MATRIX SPIKE 2 |  |  |  |  | - | - | - | - | - | - | 05-0180 | - | 05-0178 | 05-0178 | 05-0178 | 05-0178 | 05-0178
| SPIKED SAMPLE CONCENTRATION |  |  |  |  | NA | NA | NA | NA | NA | NA | 1.96 | NA | 1.08 | 0.89 | 1.06 | 1.45 | 2.37 | NA
| SAMPLE CONCENTRATION |  |  |  |  | NA | NA | NA | NA | NA | NA | <0.02 | NA | <0.08 | <0.10 | <0.02 | 0.64 | 1.32 | NA
| SPIKE CONCENTRATION |  |  |  |  | NA | NA | NA | NA | NA | NA | 2 | NA | 1 | 1 | 1 | 1 | 1 | NA
| % PERCENT RECOVERY |  |  |  |  | - | - | - | - | - | - | 98 | - | 108 | 89 | 106 | 88 | 102