## LETTER
January 16, 2007
Steve Prazak
City of Bend Water Quality Monitoring Program
575 NE 15th St.
Bend, OR 97701
RE: Deschutes River Water Quality Monitoring
Dear Steve Prazak
Enclosed are the results of analyses for sample(s) received by the laboratory on October 25, 2006. If you have any questions concerning this report, please feel free to contact me.
Sincerely,
Steven J. Prazak
Laboratory Manager

## SUMMARY
City of Bend Water Quality Monitoring Program |  | Project: | Deschutes River Water Quality Monitoring |  | Sampled: | 10/19/06 to 11/27/06
575 NE 15th St. |  | Project Number: | [none] |  | Received: | 10/25/06
Bend, OR 97701 |  | Project Manager: | Steve Prazak |  | Reported: | 1/16/07 09:32
ANALYTICAL REPORT FOR SAMPLES:
Sample Description | Laboratory Sample Number |  |  | Sample Matrix |  |  | Date Sampled
DR 160.00 DOWNSTREAM BOULDER FEILD | B6J2401-01 |  |  | Water |  |  | 10/25/06
DR 160.25 UPSTREAM TUMALO CREEK | B6J2401-02 |  |  | Water |  |  | 10/25/06
TC 000.25 MOUTH OF TUMALO CREEK | B6J2401-03 |  |  | Water |  |  | 10/25/06
TC 007.50 DOWNSTREAM 4606 ROAD | B6J2401-04 |  |  | Water |  |  | 10/24/06
TC 007.50 DOWNSTREAM ROAD 4606 DUPL. | B6J2401-05 |  |  | Water |  |  | 10/24/06
DR 163.25 FIREROCK FOOTBRIDGE | B6J2401-06 |  |  | Water |  |  | 10/24/06
DR 164.75 UPSTREAM RIVERHOUSE MOTEL | B6J2401-07 |  |  | Water |  |  | 10/24/06
DR 165.75 FIRST STREET RAPIDS | B6J2401-08 |  |  | Water |  |  | 10/24/06
DR 166.75 DRAKE PARK FOOTBRIDGE | B6J2401-09 |  |  | Water |  |  | 10/24/06
DR 166.75 DRAKE PARK FOOTBRIDGE DUPL. | B6J2401-10 |  |  | Water |  |  | 10/24/06
DR 167.25 COLUMBIA PARK FOOTBRIDGE | B6J2401-11 |  |  | Water |  |  | 10/24/06
DR 168.00 COLUMBIA ST. BRIDGE | B6J2401-12 |  |  | Water |  |  | 10/24/06
DR 169.00 UPSTREAM END MILL LOG POND | B6J2401-13 |  |  | Water |  |  | 10/24/06
DR 172.00 SOUTHERN UGB | B6J2401-14 |  |  | Water |  |  | 10/25/06
FB FIELD BLANK | B6J2401-15 |  |  | Water |  |  | 10/24/06
DR 160.00 DOWNSTREAM BOULDER FEILD | B6J2401-16 |  |  | Water |  |  | 10/19/06
DR 172.00 SOUTHERN UGB | B6J2401-17 |  |  | Water |  |  | 10/19/06
DR 160.00 DOWNSTREAM BOULDER FEILD | B6J2401-18 |  |  | Water |  |  | 11/16/06
DR 160.25 UPSTREAM TUMALO CREEK | B6J2401-19 |  |  | Water |  |  | 11/27/06
TC 000.25 MOUTH OF TUMALO CREEK | B6J2401-20 |  |  | Water |  |  | 11/27/06
City of Bend Water Quality Laboratory | [7 empty] | The results in this report apply to the samples
analyzed in accordance with the chain of custody document.
This analytical report must be reproduced in its entirety.
Steven J. Prazak, Laboratory Manager | [7 empty] | Page 1 of 22
ANALYTICAL REPORT FOR SAMPLES:
Sample Description | Laboratory Sample Number |  |  | Sample Matrix |  |  | Date Sampled
DR 163.25 FIREROCK FOOTBRIDGE | B6J2401-21 |  |  | Water |  |  | 11/16/06
DR 165.75 FIRST STREET RAPIDS | B6J2401-22 |  |  | Water |  |  | 11/15/06
DR 168.00 COLUMBIA ST. BRIDGE | B6J2401-23 |  |  | Water |  |  | 11/15/06
DR 172.00 SOUTHERN UGB | B6J2401-24 |  |  | Water |  |  | 11/27/06
City of Bend Water Quality Laboratory | [7 empty] | The results in this report apply to the samples
analyzed in accordance with the chain of custody document.
This analytical report must be reproduced in its entirety.
Steven J. Prazak, Laboratory Manager | [7 empty] | Page 2 of 22

## SAMPLES
City of Bend Water Quality Monitoring Program |  |  | Project: | Deschutes River Water Quality Monitoring |  |  | Sampled: | 10/19/06 to 11/27/06
575 NE 15th St. |  |  | Project Number: | [none] |  |  | Received: | 10/25/06
Bend, OR 97701 |  |  | Project Manager: | Steve Prazak |  |  | Reported: | 1/16/07 09:32
Microbiological Parameters by APHA Standard Methods
City of Bend Water Quality Laboratory
| Batch | Date |  | Date | Specific | Reporting
Analyte | Number | Prepared |  | Analyzed | Method | Limit | Result |  | Units | Notes*
DR 160.00 DOWNSTREAM BOULDER FEILD |  |  |  |  | B6J2401-01 |  |  |  | Water
Coliform, total | 7010404 | 10/25/06 |  | 10/26/06 15:45 | SM 9223B | 1.00 | 299 |  | MPN/100 mL
Fecal Coliform as E. coli (QT2K) | " | " |  | " | SM 9223B | 1.00 | 9.80 |  | "
DR 160.25 UPSTREAM TUMALO CREEK |  |  |  |  | B6J2401-02 |  |  |  | Water
Coliform, total | 7010404 | 10/25/06 |  | 10/26/06 15:45 | SM 9223B | 1.00 | 461 |  | MPN/100 mL
Fecal Coliform as E. coli (QT2K) | " | " |  | " | SM 9223B | 1.00 | 3.00 |  | "
TC 000.25 MOUTH OF TUMALO CREEK |  |  |  |  | B6J2401-03 |  |  |  | Water
Coliform, total | 7010404 | 10/25/06 |  | 10/26/06 15:45 | SM 9223B | 1.00 | 65.0 |  | MPN/100 mL
Fecal Coliform as E. coli (QT2K) | " | " |  | " | SM 9223B | 1.00 | 9.70 |  | "
TC 007.50 DOWNSTREAM 4606 ROAD |  |  |  |  | B6J2401-04 |  |  |  | Water
Coliform, total | 7010404 | 10/24/06 |  | 10/25/06 14:35 | SM 9223B | 1.00 | 64.4 |  | MPN/100 mL
Fecal Coliform as E. coli (QT2K) | " | " |  | " | SM 9223B | 1.00 | 1.00 |  | "
TC 007.50 DOWNSTREAM ROAD 4606 DUPL. |  |  |  |  | B6J2401-05 |  |  |  | Water
Coliform, total | 7010404 | 10/24/06 |  | 10/25/06 14:35 | SM 9223B | 1.00 | 48.0 |  | MPN/100 mL
Fecal Coliform as E. coli (QT2K) | " | " |  | " | SM 9223B | 1.00 | 1.00 |  | "
DR 163.25 FIREROCK FOOTBRIDGE |  |  |  |  | B6J2401-06 |  |  |  | Water
Coliform, total | 7010404 | 10/24/06 |  | 10/25/06 14:35 | SM 9223B | 1.00 | 146 |  | MPN/100 mL
Fecal Coliform as E. coli (QT2K) | " | " |  | " | SM 9223B | 1.00 | 18.5 |  | "
DR 164.75 UPSTREAM RIVERHOUSE MOTEL |  |  |  |  | B6J2401-07 |  |  |  | Water
Coliform, total | 7010404 | 10/24/06 |  | 10/25/06 14:35 | SM 9223B | 1.00 | 214 |  | MPN/100 mL
Fecal Coliform as E. coli (QT2K) | " | " |  | " | SM 9223B | 1.00 | 7.50 |  | "
DR 165.75 FIRST STREET RAPIDS |  |  |  |  | B6J2401-08 |  |  |  | Water
Coliform, total | 7010404 | 10/24/06 |  | 10/25/06 14:35 | SM 9223B | 1.00 | 156 |  | MPN/100 mL
Fecal Coliform as E. coli (QT2K) | " | " |  | " | SM 9223B | 1.00 | 6.30 |  | "
DR 166.75 DRAKE PARK FOOTBRIDGE |  |  |  |  | B6J2401-09 |  |  |  | Water
Coliform, total | 7010404 | 10/24/06 |  | 10/25/06 14:35 | SM 9223B | 1.00 | 98.8 |  | MPN/100 mL
Fecal Coliform as E. coli (QT2K) | " | " |  | " | SM 9223B | 1.00 | 9.80 |  | "
DR 166.75 DRAKE PARK FOOTBRIDGE DUPL. |  |  |  |  | B6J2401-10 |  |  |  | Water
Coliform, total | 7010404 | 10/24/06 |  | 10/25/06 14:35 | SM 9223B | 1.00 | 133 |  | MPN/100 mL
Fecal Coliform as E. coli (QT2K) | " | " |  | " | SM 9223B | 1.00 | 12.1 |  | "
City of Bend Water Quality Laboratory | [10 empty] | *Refer to end of report for text of notes and definitions.
Page 3 of 22
Microbiological Parameters by APHA Standard Methods
City of Bend Water Quality Laboratory
| Batch | Date |  | Date | Specific | Reporting
Analyte | Number | Prepared |  | Analyzed | Method | Limit | Result |  | Units | Notes*
DR 167.25 COLUMBIA PARK FOOTBRIDGE |  |  |  |  | B6J2401-11 |  |  |  | Water
Coliform, total | 7010404 | 10/24/06 |  | 10/25/06 14:35 | SM 9223B | 1.00 | 102 |  | MPN/100 mL
Fecal Coliform as E. coli (QT2K) | " | " |  | " | SM 9223B | 1.00 | 3.10 |  | "
DR 168.00 COLUMBIA ST. BRIDGE |  |  |  |  | B6J2401-12 |  |  |  | Water
Coliform, total | 7010404 | 10/24/06 |  | 10/25/06 14:35 | SM 9223B | 1.00 | 77.1 |  | MPN/100 mL
Fecal Coliform as E. coli (QT2K) | " | " |  | " | SM 9223B | 1.00 | 1.00 |  | "
DR 169.00 UPSTREAM END MILL LOG POND |  |  |  |  | B6J2401-13 |  |  |  | Water
Coliform, total | 7010404 | 10/24/06 |  | 10/25/06 14:35 | SM 9223B | 1.00 | 101 |  | MPN/100 mL
Fecal Coliform as E. coli (QT2K) | " | " |  | " | SM 9223B | 1.00 | 1.00 |  | "
DR 172.00 SOUTHERN UGB |  |  |  |  | B6J2401-14 |  |  |  | Water
Coliform, total | 7010404 | 10/25/06 |  | 10/26/06 15:45 | SM 9223B | 1.00 | 144 |  | MPN/100 mL
Fecal Coliform as E. coli (QT2K) | " | " |  | " | SM 9223B | 1.00 | ND |  | "
FB FIELD BLANK |  |  |  |  | B6J2401-15 |  |  |  | Water
Coliform, total | 7010404 | 10/24/06 |  | 10/25/06 14:35 | SM 9223B | 1.00 | ND |  | MPN/100 mL
Fecal Coliform as E. coli (QT2K) | " | " |  | " | SM 9223B | 1.00 | ND |  | "
City of Bend Water Quality Laboratory | [10 empty] | *Refer to end of report for text of notes and definitions.
Page 4 of 22
Classical Chemistry Parameters
City of Bend Water Quality Laboratory
| Batch | Date |  | Date | Specific | Reporting
Analyte | Number | Prepared |  | Analyzed | Method | Limit | Result |  | Units | Notes*
DR 160.00 DOWNSTREAM BOULDER FEILD |  |  |  |  | B6J2401-01 |  |  |  | Water
Specific Conductance (EC) | 6103102 | 10/25/06 |  | 10/25/06 10:45 | EPA 120.1 | 0.500 | 73.3 |  | umhos/cm
pH | 6103104 | " |  | " | EPA 150.1 |  | 6.74 |  | pH Units
Temperature | 6103101 | " |  | " | EPA 170.1 | 0.0500 | 5.48 |  | °C
Turbidity | 6102601 | " |  | " | EPA 180.1 | 0.40 | 0.90 |  | NTU
Ammonia as N | 6103001 | " |  | 10/31/06 16:00 | EPA 300 | 0.0600 | ND |  | mg/L
Fluoride | 6102501 | " |  | 10/25/06 18:43 | EPA 300.0 | 0.100 | 0.0970 |  | "
Chloride | " | " |  | " | EPA 300.0 | 0.500 | 1.23 |  | "
Nitrite as N | " | " |  | " | EPA 300.0 | 0.100 | ND |  | "
Nitrate as N | " | " |  | " | EPA 300.0 | 0.500 | ND |  | "
Orthophosphate as P | " | " |  | " | EPA 300.0 | 0.300 | ND |  | "
Sulfate as SO4 | " | " |  | " | EPA 300.0 | 0.500 | 0.889 |  | "
Dissolved Oxygen | 6103103 | " |  | 10/25/06 10:45 | EPA 360.1 | 1.00 | 12.0 |  | "
Phosphorus-Total | 6101101 | 10/31/06 |  | 10/31/06 15:06 | EPA 365.3 | 0.0200 | 0.0930 |  | "
DR 160.25 UPSTREAM TUMALO CREEK |  |  |  |  | B6J2401-02 |  |  |  | Water
Specific Conductance (EC) | 6103102 | 10/25/06 |  | 10/25/06 12:07 | EPA 120.1 | 0.500 | 77.0 |  | umhos/cm
pH | 6103104 | " |  | " | EPA 150.1 |  | 6.80 |  | pH Units
Temperature | 6103101 | " |  | " | EPA 170.1 | 0.0500 | 5.96 |  | °C
Turbidity | 6102601 | " |  | " | EPA 180.1 | 0.40 | 1.2 |  | NTU
Ammonia as N | 6103001 | " |  | 10/31/06 16:22 | EPA 300 | 0.0600 | ND |  | mg/L
Fluoride | 6102501 | " |  | 10/25/06 19:00 | EPA 300.0 | 0.100 | 0.121 |  | "
Chloride | " | " |  | " | EPA 300.0 | 0.500 | 1.50 |  | "
Nitrite as N | " | " |  | " | EPA 300.0 | 0.100 | ND |  | "
Nitrate as N | " | " |  | " | EPA 300.0 | 0.500 | ND |  | "
Orthophosphate as P | " | " |  | " | EPA 300.0 | 0.300 | ND |  | "
Sulfate as SO4 | " | " |  | " | EPA 300.0 | 0.500 | 1.13 |  | "
Dissolved Oxygen | 6103103 | " |  | 10/25/06 12:07 | EPA 360.1 | 1.00 | 12.0 |  | "
Phosphorus-Total | 6101101 | 10/31/06 |  | 10/31/06 15:06 | EPA 365.3 | 0.0200 | 0.0930 |  | "
TC 000.25 MOUTH OF TUMALO CREEK |  |  |  |  | B6J2401-03 |  |  |  | Water
Specific Conductance (EC) | 6103102 | 10/25/06 |  | 10/25/06 11:51 | EPA 120.1 | 0.500 | 40.7 |  | umhos/cm
pH | 6103104 | " |  | " | EPA 150.1 |  | 6.41 |  | pH Units
Temperature | 6103101 | " |  | " | EPA 170.1 | 0.0500 | 1.92 |  | °C
Turbidity | 6102601 | " |  | " | EPA 180.1 | 0.40 | 0.48 |  | NTU
Ammonia as N | 6103001 | " |  | 10/31/06 16:44 | EPA 300 | 0.0600 | ND |  | mg/L
Fluoride | 6102501 | " |  | 10/25/06 19:18 | EPA 300.0 | 0.100 | 0.0660 |  | "
Chloride | " | " |  | " | EPA 300.0 | 0.500 | 0.545 |  | "
Nitrite as N | " | " |  | " | EPA 300.0 | 0.100 | ND |  | "
City of Bend Water Quality Laboratory | [10 empty] | *Refer to end of report for text of notes and definitions.
Page 5 of 22
Classical Chemistry Parameters
City of Bend Water Quality Laboratory
| Batch | Date |  | Date | Specific | Reporting
Analyte | Number | Prepared |  | Analyzed | Method | Limit | Result |  | Units | Notes*
TC 000.25 MOUTH OF TUMALO CREEK (continued) |  |  |  |  | B6J2401-03 |  |  |  | Water
Nitrate as N | 6102501 | 10/25/06 |  | 10/25/06 19:18 | EPA 300.0 | 0.500 | ND |  | mg/L
Orthophosphate as P | " | " |  | " | EPA 300.0 | 0.300 | ND |  | "
Sulfate as SO4 | " | " |  | " | EPA 300.0 | 0.500 | 0.623 |  | "
Dissolved Oxygen | 6103103 | " |  | 10/25/06 11:51 | EPA 360.1 | 1.00 | 13.3 |  | "
Phosphorus-Total | 6101101 | 10/31/06 |  | 10/31/06 15:06 | EPA 365.3 | 0.0200 | 0.0480 |  | "
TC 007.50 DOWNSTREAM 4606 ROAD |  |  |  |  | B6J2401-04 |  |  |  | Water
Specific Conductance (EC) | 6103102 | 10/24/06 |  | 10/24/06 13:09 | EPA 120.1 | 0.500 | 40.7 |  | umhos/cm
pH | 6103104 | " |  | " | EPA 150.1 |  | 6.48 |  | pH Units
Temperature | 6103101 | " |  | " | EPA 170.1 | 0.0500 | 3.44 |  | °C
Turbidity | 6102601 | " |  | " | EPA 180.1 | 0.40 | 1.2 |  | NTU
Ammonia as N | 6103001 | " |  | 10/31/06 17:07 | EPA 300 | 0.0600 | ND |  | mg/L
Fluoride | 6102501 | " |  | 10/25/06 19:35 | EPA 300.0 | 0.100 | 0.0940 |  | "
Chloride | " | " |  | " | EPA 300.0 | 0.500 | 0.507 |  | "
Nitrite as N | " | " |  | " | EPA 300.0 | 0.100 | ND |  | "
Nitrate as N | " | " |  | " | EPA 300.0 | 0.500 | ND |  | "
Orthophosphate as P | " | " |  | " | EPA 300.0 | 0.300 | ND |  | "
Sulfate as SO4 | " | " |  | " | EPA 300.0 | 0.500 | 0.509 |  | "
Dissolved Oxygen | 6103103 | " |  | 10/24/06 13:09 | EPA 360.1 | 1.00 | 12.4 |  | "
Phosphorus-Total | 6101101 | 10/31/06 |  | 10/31/06 15:06 | EPA 365.3 | 0.0200 | 0.0420 |  | "
TC 007.50 DOWNSTREAM ROAD 4606 DUPL. |  |  |  |  | B6J2401-05 |  |  |  | Water
Specific Conductance (EC) | 6103102 | 10/24/06 |  | 10/24/06 13:10 | EPA 120.1 | 0.500 | 40.8 |  | umhos/cm
pH | 6103104 | " |  | " | EPA 150.1 |  | 6.47 |  | pH Units
Temperature | 6103101 | " |  | " | EPA 170.1 | 0.0500 | 3.45 |  | °C
Turbidity | 6102601 | " |  | " | EPA 180.1 | 0.40 | 1.2 |  | NTU
Ammonia as N | 6103001 | " |  | 10/31/06 17:29 | EPA 300 | 0.0600 | ND |  | mg/L
Fluoride | 6102501 | " |  | 10/25/06 19:53 | EPA 300.0 | 0.100 | 0.0970 |  | "
Chloride | " | " |  | " | EPA 300.0 | 0.500 | 0.470 |  | "
Nitrite as N | " | " |  | " | EPA 300.0 | 0.100 | 0.0390 |  | "
Nitrate as N | " | " |  | " | EPA 300.0 | 0.500 | ND |  | "
Orthophosphate as P | " | " |  | " | EPA 300.0 | 0.300 | ND |  | "
Sulfate as SO4 | " | " |  | " | EPA 300.0 | 0.500 | 0.505 |  | "
Dissolved Oxygen | 6103103 | " |  | 10/24/06 13:10 | EPA 360.1 | 1.00 | 12.4 |  | "
Phosphorus-Total | 6101101 | 10/31/06 |  | 10/31/06 15:06 | EPA 365.3 | 0.0200 | 0.0400 |  | "
DR 163.25 FIREROCK FOOTBRIDGE |  |  |  |  | B6J2401-06 |  |  |  | Water
Specific Conductance (EC) | 6103102 | 10/24/06 |  | 10/24/06 9:14 | EPA 120.1 | 0.500 | 67.0 |  | umhos/cm
City of Bend Water Quality Laboratory | [10 empty] | *Refer to end of report for text of notes and definitions.
Page 6 of 22
Classical Chemistry Parameters
City of Bend Water Quality Laboratory
| Batch | Date |  | Date | Specific | Reporting
Analyte | Number | Prepared |  | Analyzed | Method | Limit | Result |  | Units | Notes*
DR 163.25 FIREROCK FOOTBRIDGE (continued) |  |  |  |  | B6J2401-06 |  |  |  | Water
pH | 6103104 | 10/24/06 |  | 10/24/06 9:14 | EPA 150.1 |  | 6.44 |  | pH Units
Temperature | 6103101 | " |  | " | EPA 170.1 | 0.0500 | 6.48 |  | °C
Turbidity | 6102601 | " |  | " | EPA 180.1 | 0.40 | 1.0 |  | NTU
Ammonia as N | 6103001 | " |  | 10/31/06 19:22 | EPA 300 | 0.0600 | ND |  | mg/L
Fluoride | 6102501 | " |  | 10/25/06 20:10 | EPA 300.0 | 0.100 | 0.0900 |  | "
Chloride | " | " |  | " | EPA 300.0 | 0.500 | 1.47 |  | "
Nitrite as N | " | " |  | " | EPA 300.0 | 0.100 | ND |  | "
Nitrate as N | " | " |  | " | EPA 300.0 | 0.500 | ND |  | "
Orthophosphate as P | " | " |  | " | EPA 300.0 | 0.300 | ND |  | "
Sulfate as SO4 | " | " |  | " | EPA 300.0 | 0.500 | 0.894 |  | "
Dissolved Oxygen | 6103103 | " |  | 10/24/06 9:14 | EPA 360.1 | 1.00 | 11.5 |  | "
Phosphorus-Total | 6101101 | 10/31/06 |  | 10/31/06 15:06 | EPA 365.3 | 0.0200 | 0.0990 |  | "
DR 164.75 UPSTREAM RIVERHOUSE MOTEL |  |  |  |  | B6J2401-07 |  |  |  | Water
Specific Conductance (EC) | 6103102 | 10/24/06 |  | 10/24/06 9:37 | EPA 120.1 | 0.500 | 76.3 |  | umhos/cm
pH | 6103104 | " |  | " | EPA 150.1 |  | 6.47 |  | pH Units
Temperature | 6103101 | " |  | " | EPA 170.1 | 0.0500 | 6.13 |  | °C
Turbidity | 6102601 | " |  | " | EPA 180.1 | 0.40 | 1.1 |  | NTU
Ammonia as N | 6103001 | " |  | 10/31/06 20:07 | EPA 300 | 0.0600 | ND |  | mg/L
Fluoride | 6102501 | " |  | 10/25/06 20:45 | EPA 300.0 | 0.100 | 0.0740 |  | "
Chloride | " | " |  | " | EPA 300.0 | 0.500 | 1.38 |  | "
Nitrite as N | " | " |  | " | EPA 300.0 | 0.100 | ND |  | "
Nitrate as N | " | " |  | " | EPA 300.0 | 0.500 | ND |  | "
Orthophosphate as P | " | " |  | " | EPA 300.0 | 0.300 | ND |  | "
Sulfate as SO4 | " | " |  | " | EPA 300.0 | 0.500 | 0.888 |  | "
Dissolved Oxygen | 6103103 | " |  | 10/24/06 9:37 | EPA 360.1 | 1.00 | 11.4 |  | "
Phosphorus-Total | 6101101 | 10/31/06 |  | 10/31/06 15:06 | EPA 365.3 | 0.0200 | 0.100 |  | "
DR 165.75 FIRST STREET RAPIDS |  |  |  |  | B6J2401-08 |  |  |  | Water
Specific Conductance (EC) | 6103102 | 10/24/06 |  | 10/24/06 9:59 | EPA 120.1 | 0.500 | 75.2 |  | umhos/cm
pH | 6103104 | " |  | " | EPA 150.1 |  | 6.56 |  | pH Units
Temperature | 6103101 | " |  | " | EPA 170.1 | 0.0500 | 5.92 |  | °C
Turbidity | 6102601 | " |  | " | EPA 180.1 | 0.40 | 0.93 |  | NTU
Ammonia as N | 6103001 | " |  | 10/31/06 20:52 | EPA 300 | 0.0600 | ND |  | mg/L
Fluoride | 6102501 | " |  | 10/25/06 21:20 | EPA 300.0 | 0.100 | 0.186 |  | "
Chloride | " | " |  | " | EPA 300.0 | 0.500 | 1.41 |  | "
Nitrite as N | " | " |  | " | EPA 300.0 | 0.100 | ND |  | "
Nitrate as N | " | " |  | " | EPA 300.0 | 0.500 | ND |  | "
City of Bend Water Quality Laboratory | [10 empty] | *Refer to end of report for text of notes and definitions.
Page 7 of 22
Classical Chemistry Parameters
City of Bend Water Quality Laboratory
| Batch | Date |  | Date | Specific | Reporting
Analyte | Number | Prepared |  | Analyzed | Method | Limit | Result |  | Units | Notes*
DR 165.75 FIRST STREET RAPIDS (continued) |  |  |  |  | B6J2401-08 |  |  |  | Water
Orthophosphate as P | 6102501 | 10/24/06 |  | 10/25/06 21:20 | EPA 300.0 | 0.300 | ND |  | mg/L
Sulfate as SO4 | " | " |  | " | EPA 300.0 | 0.500 | 0.912 |  | "
Dissolved Oxygen | 6103103 | " |  | 10/24/06 9:59 | EPA 360.1 | 1.00 | 11.4 |  | "
Phosphorus-Total | 6101101 | 10/31/06 |  | 10/31/06 15:06 | EPA 365.3 | 0.0200 | 0.0990 |  | "
DR 166.75 DRAKE PARK FOOTBRIDGE |  |  |  |  | B6J2401-09 |  |  |  | Water
Specific Conductance (EC) | 6103102 | 10/24/06 |  | 10/24/06 10:17 | EPA 120.1 | 0.500 | 76.6 |  | umhos/cm
pH | 6103104 | " |  | " | EPA 150.1 |  | 6.52 |  | pH Units
Temperature | 6103101 | " |  | " | EPA 170.1 | 0.0500 | 5.92 |  | °C
Turbidity | 6102601 | " |  | " | EPA 180.1 | 0.40 | 1.2 |  | NTU
Ammonia as N | 6103001 | " |  | 10/31/06 21:14 | EPA 300 | 0.0600 | ND |  | mg/L
Fluoride | 6102501 | " |  | 10/25/06 22:47 | EPA 300.0 | 0.100 | 0.117 |  | "
Chloride | " | " |  | " | EPA 300.0 | 0.500 | 1.42 |  | "
Nitrite as N | " | " |  | " | EPA 300.0 | 0.100 | ND |  | "
Nitrate as N | " | " |  | " | EPA 300.0 | 0.500 | ND |  | "
Orthophosphate as P | " | " |  | " | EPA 300.0 | 0.300 | ND |  | "
Sulfate as SO4 | " | " |  | " | EPA 300.0 | 0.500 | 0.984 |  | "
Dissolved Oxygen | 6103103 | " |  | 10/24/06 10:17 | EPA 360.1 | 1.00 | 11.4 |  | "
Phosphorus-Total | 6101101 | 10/31/06 |  | 10/31/06 15:06 | EPA 365.3 | 0.0200 | 0.0860 |  | "
DR 166.75 DRAKE PARK FOOTBRIDGE DUPL. |  |  |  |  | B6J2401-10 |  |  |  | Water
Specific Conductance (EC) | 6103102 | 10/24/06 |  | 10/24/06 10:18 | EPA 120.1 | 0.500 | 76.5 |  | umhos/cm
pH | 6103104 | " |  | " | EPA 150.1 |  | 6.55 |  | pH Units
Temperature | 6103101 | " |  | " | EPA 170.1 | 0.0500 | 5.92 |  | °C
Turbidity | 6102601 | " |  | " | EPA 180.1 | 0.40 | 1.3 |  | NTU
Ammonia as N | 6103001 | " |  | 10/31/06 21:37 | EPA 300 | 0.0600 | ND |  | mg/L
Fluoride | 6102501 | " |  | 10/25/06 23:05 | EPA 300.0 | 0.100 | 0.0980 |  | "
Chloride | " | " |  | " | EPA 300.0 | 0.500 | 1.44 |  | "
Nitrite as N | " | " |  | " | EPA 300.0 | 0.100 | ND |  | "
Nitrate as N | " | " |  | " | EPA 300.0 | 0.500 | ND |  | "
Orthophosphate as P | " | " |  | " | EPA 300.0 | 0.300 | ND |  | "
Sulfate as SO4 | " | " |  | " | EPA 300.0 | 0.500 | 1.03 |  | "
Dissolved Oxygen | 6103103 | " |  | 10/24/06 10:18 | EPA 360.1 | 1.00 | 11.4 |  | "
Phosphorus-Total | 6101101 | 10/31/06 |  | 10/31/06 15:06 | EPA 365.3 | 0.0200 | 0.0990 |  | "
DR 167.25 COLUMBIA PARK FOOTBRIDGE |  |  |  |  | B6J2401-11 |  |  |  | Water
Specific Conductance (EC) | 6103102 | 10/24/06 |  | 10/24/06 10:59 | EPA 120.1 | 0.500 | 76.4 |  | umhos/cm
pH | 6103104 | " |  | " | EPA 150.1 |  | 6.52 |  | pH Units
City of Bend Water Quality Laboratory | [10 empty] | *Refer to end of report for text of notes and definitions.
Page 8 of 22
Classical Chemistry Parameters
City of Bend Water Quality Laboratory
| Batch | Date |  | Date | Specific | Reporting
Analyte | Number | Prepared |  | Analyzed | Method | Limit | Result |  | Units | Notes*
DR 167.25 COLUMBIA PARK FOOTBRIDGE (continued) |  |  |  |  | B6J2401-11 |  |  |  | Water
Temperature | 6103101 | 10/24/06 |  | 10/24/06 10:59 | EPA 170.1 | 0.0500 | 6.21 |  | °C
Turbidity | 6102601 | " |  | " | EPA 180.1 | 0.40 | 2.2 |  | NTU
Ammonia as N | 6103001 | " |  | 10/31/06 21:59 | EPA 300 | 0.0600 | ND |  | mg/L
Fluoride | 6102501 | " |  | 10/25/06 23:22 | EPA 300.0 | 0.100 | 0.0840 |  | "
Chloride | " | " |  | " | EPA 300.0 | 0.500 | 1.49 |  | "
Nitrite as N | " | " |  | " | EPA 300.0 | 0.100 | 0.0210 |  | "
Nitrate as N | " | " |  | " | EPA 300.0 | 0.500 | ND |  | "
Orthophosphate as P | " | " |  | " | EPA 300.0 | 0.300 | 0.106 |  | "
Sulfate as SO4 | " | " |  | " | EPA 300.0 | 0.500 | 0.871 |  | "
Dissolved Oxygen | 6103103 | " |  | 10/24/06 10:59 | EPA 360.1 | 1.00 | 11.8 |  | "
Phosphorus-Total | 6101101 | 10/31/06 |  | 10/31/06 15:06 | EPA 365.3 | 0.0200 | 0.111 |  | "
DR 168.00 COLUMBIA ST. BRIDGE |  |  |  |  | B6J2401-12 |  |  |  | Water
Specific Conductance (EC) | 6103102 | 10/24/06 |  | 10/24/06 11:18 | EPA 120.1 | 0.500 | 76.3 |  | umhos/cm
pH | 6103104 | " |  | " | EPA 150.1 |  | 7.13 |  | pH Units
Temperature | 6103101 | " |  | " | EPA 170.1 | 0.0500 | 6.62 |  | °C
Turbidity | 6102601 | " |  | " | EPA 180.1 | 0.40 | 0.92 |  | NTU
Ammonia as N | 6103001 | " |  | 10/31/06 22:22 | EPA 300 | 0.0600 | ND |  | mg/L
Fluoride | 6102501 | " |  | 10/25/06 23:57 | EPA 300.0 | 0.100 | 0.101 |  | "
Chloride | " | " |  | " | EPA 300.0 | 0.500 | 1.46 |  | "
Nitrite as N | " | " |  | " | EPA 300.0 | 0.100 | ND |  | "
Nitrate as N | " | " |  | " | EPA 300.0 | 0.500 | ND |  | "
Orthophosphate as P | " | " |  | " | EPA 300.0 | 0.300 | ND |  | "
Sulfate as SO4 | " | " |  | " | EPA 300.0 | 0.500 | 0.973 |  | "
Dissolved Oxygen | 6103103 | " |  | 10/24/06 11:18 | EPA 360.1 | 1.00 | 11.9 |  | "
Phosphorus-Total | 6101101 | 10/31/06 |  | 10/31/06 15:06 | EPA 365.3 | 0.0200 | 0.0980 |  | "
DR 169.00 UPSTREAM END MILL LOG POND |  |  |  |  | B6J2401-13 |  |  |  | Water
Specific Conductance (EC) | 6103102 | 10/24/06 |  | 10/24/06 11:37 | EPA 120.1 | 0.500 | 76.2 |  | umhos/cm
pH | 6103104 | " |  | " | EPA 150.1 |  | 7.03 |  | pH Units
Temperature | 6103101 | " |  | " | EPA 170.1 | 0.0500 | 6.36 |  | °C
Turbidity | 6102601 | " |  | " | EPA 180.1 | 0.40 | 1.1 |  | NTU
Ammonia as N | 6103001 | " |  | 10/31/06 22:44 | EPA 300 | 0.0600 | ND |  | mg/L
Fluoride | 6102501 | " |  | 10/26/06 0:32 | EPA 300.0 | 0.100 | 0.114 |  | "
Chloride | " | " |  | " | EPA 300.0 | 0.500 | 1.31 |  | "
Nitrite as N | " | " |  | " | EPA 300.0 | 0.100 | ND |  | "
Nitrate as N | " | " |  | " | EPA 300.0 | 0.500 | ND |  | "
Orthophosphate as P | " | " |  | " | EPA 300.0 | 0.300 | 0.0940 |  | "
City of Bend Water Quality Laboratory | [10 empty] | *Refer to end of report for text of notes and definitions.
Page 9 of 22
Classical Chemistry Parameters
City of Bend Water Quality Laboratory
| Batch | Date |  | Date | Specific | Reporting
Analyte | Number | Prepared |  | Analyzed | Method | Limit | Result |  | Units | Notes*
DR 169.00 UPSTREAM END MILL LOG POND (continued) |  |  |  |  | B6J2401-13 |  |  |  | Water
Sulfate as SO4 | 6102501 | 10/24/06 |  | 10/26/06 0:32 | EPA 300.0 | 0.500 | 1.04 |  | mg/L
Dissolved Oxygen | 6103103 | " |  | 10/24/06 11:37 | EPA 360.1 | 1.00 | 11.4 |  | "
Phosphorus-Total | 6101101 | 10/31/06 |  | 10/31/06 15:06 | EPA 365.3 | 0.0200 | 0.0940 |  | "
DR 172.00 SOUTHERN UGB |  |  |  |  | B6J2401-14 |  |  |  | Water
Specific Conductance (EC) | 6103102 | 10/25/06 |  | 10/25/06 14:15 | EPA 120.1 | 0.500 | 75.6 |  | umhos/cm
pH | 6103104 | " |  | " | EPA 150.1 |  | 7.52 |  | pH Units
Temperature | 6103101 | " |  | " | EPA 170.1 | 0.0500 | 7.20 |  | °C
Turbidity | 6102601 | " |  | " | EPA 180.1 | 0.40 | 1.3 |  | NTU
Ammonia as N | 6103001 | " |  | 10/31/06 23:06 | EPA 300 | 0.0600 | ND |  | mg/L
Fluoride | 6102501 | " |  | 10/26/06 0:49 | EPA 300.0 | 0.100 | 0.114 |  | "
Chloride | " | " |  | " | EPA 300.0 | 0.500 | 1.42 |  | "
Nitrite as N | " | " |  | " | EPA 300.0 | 0.100 | ND |  | "
Nitrate as N | " | " |  | " | EPA 300.0 | 0.500 | ND |  | "
Orthophosphate as P | " | " |  | " | EPA 300.0 | 0.300 | ND |  | "
Sulfate as SO4 | " | " |  | " | EPA 300.0 | 0.500 | 0.987 |  | "
Dissolved Oxygen | 6103103 | " |  | 10/25/06 14:15 | EPA 360.1 | 1.00 | 11.9 |  | "
Phosphorus-Total | 6101101 | 10/31/06 |  | 10/31/06 15:06 | EPA 365.3 | 0.0200 | 0.0930 |  | "
FB FIELD BLANK |  |  |  |  | B6J2401-15 |  |  |  | Water
Specific Conductance (EC) | 6103102 | 10/24/06 |  | 10/24/06 14:14 | EPA 120.1 | 0.500 | ND |  | umhos/cm
pH | 6103104 | " |  | " | EPA 150.1 |  | 4.98 |  | pH Units
Temperature | 6103101 | " |  | " | EPA 170.1 | 0.0500 | 19.5 |  | °C
Turbidity | 6102601 | " |  | " | EPA 180.1 | 0.40 | ND |  | NTU
Ammonia as N | 6103001 | " |  | 10/31/06 23:29 | EPA 300 | 0.0600 | 0.0290 |  | mg/L
Fluoride | 6102501 | " |  | 10/26/06 1:07 | EPA 300.0 | 0.100 | ND |  | "
Chloride | " | " |  | " | EPA 300.0 | 0.500 | 0.220 |  | "
Nitrite as N | " | " |  | " | EPA 300.0 | 0.100 | ND |  | "
Nitrate as N | " | " |  | " | EPA 300.0 | 0.500 | ND |  | "
Orthophosphate as P | " | " |  | " | EPA 300.0 | 0.300 | ND |  | "
Sulfate as SO4 | " | " |  | " | EPA 300.0 | 0.500 | ND |  | "
Dissolved Oxygen | 6103103 | " |  | 10/24/06 14:14 | EPA 360.1 | 1.00 | 4.62 |  | "
Phosphorus-Total | 6101101 | 10/31/06 |  | 10/31/06 15:06 | EPA 365.3 | 0.0200 | 0.00600 |  | "
DR 160.00 DOWNSTREAM BOULDER FEILD |  |  |  |  | B6J2401-16 |  |  |  | Water
Specific Conductance (EC) | 6103102 | 10/19/06 |  | 10/19/06 10:30 | EPA 120.1 | 0.500 | 67.1 |  | umhos/cm
pH | 6103104 | " |  | " | EPA 150.1 |  | 6.52 |  | pH Units
Temperature | 6103101 | " |  | " | EPA 170.1 | 0.0500 | 7.60 |  | °C
City of Bend Water Quality Laboratory | [10 empty] | *Refer to end of report for text of notes and definitions.
Page 10 of 22
Classical Chemistry Parameters
City of Bend Water Quality Laboratory
| Batch | Date |  | Date | Specific | Reporting
Analyte | Number | Prepared |  | Analyzed | Method | Limit | Result |  | Units | Notes*
DR 160.00 DOWNSTREAM BOULDER FEILD (continued) |  |  |  |  | B6J2401-16 |  |  |  | Water
Turbidity | 6102601 | 10/19/06 |  | 10/19/06 10:30 | EPA 180.1 | 0.40 | 1.0 |  | NTU
Dissolved Oxygen | 6103103 | " |  | " | EPA 360.1 | 1.00 | 11.5 |  | mg/L
DR 172.00 SOUTHERN UGB |  |  |  |  | B6J2401-17 |  |  |  | Water
Specific Conductance (EC) | 6103102 | 10/19/06 |  | 10/19/06 13:00 | EPA 120.1 | 0.500 | 75.0 |  | umhos/cm
pH | 6103104 | " |  | " | EPA 150.1 |  | 7.43 |  | pH Units
Temperature | 6103101 | " |  | " | EPA 170.1 | 0.0500 | 8.65 |  | °C
Turbidity | 6102601 | " |  | " | EPA 180.1 | 0.40 | 0.55 |  | NTU
Dissolved Oxygen | 6103103 | " |  | " | EPA 360.1 | 1.00 | 11.9 |  | mg/L
DR 160.00 DOWNSTREAM BOULDER FEILD |  |  |  |  | B6J2401-18 |  |  |  | Water
Temperature | 6103101 | 11/16/06 |  | 11/16/06 11:00 | EPA 170.1 | 0.0500 | 4.30 |  | °C
DR 160.25 UPSTREAM TUMALO CREEK |  |  |  |  | B6J2401-19 |  |  |  | Water
Temperature | 6103101 | 11/27/06 |  | 11/27/06 14:00 | EPA 170.1 | 0.0500 | 2.37 |  | °C
TC 000.25 MOUTH OF TUMALO CREEK |  |  |  |  | B6J2401-20 |  |  |  | Water
Temperature | 6103101 | 11/27/06 |  | 11/27/06 10:01 | EPA 170.1 | 0.0500 | 0.350 |  | °C
DR 163.25 FIREROCK FOOTBRIDGE |  |  |  |  | B6J2401-21 |  |  |  | Water
Temperature | 6103101 | 11/16/06 |  | 11/16/06 10:10 | EPA 170.1 | 0.0500 | 4.45 |  | °C
DR 165.75 FIRST STREET RAPIDS |  |  |  |  | B6J2401-22 |  |  |  | Water
Temperature | 6103101 | 11/15/06 |  | 11/15/06 13:10 | EPA 170.1 | 0.0500 | 3.63 |  | °C
DR 168.00 COLUMBIA ST. BRIDGE |  |  |  |  | B6J2401-23 |  |  |  | Water
Temperature | 6103101 | 11/15/06 |  | 11/15/06 12:08 | EPA 170.1 | 0.0500 | 4.31 |  | °C
DR 172.00 SOUTHERN UGB |  |  |  |  | B6J2401-24 |  |  |  | Water
Temperature | 6103101 | 11/27/06 |  | 11/28/06 12:00 | EPA 170.1 | 0.0500 | 2.74 |  | °C
City of Bend Water Quality Laboratory | [10 empty] | *Refer to end of report for text of notes and definitions.
Page 11 of 22

## QC
City of Bend Water Quality Monitoring Program |  |  | Project: | Deschutes River Water Quality Monitoring |  |  |  |  | Sampled: | 10/19/06 to 11/27/06
575 NE 15th St. |  |  | Project Number: | [none] |  |  |  |  | Received: | 10/25/06
Bend, OR 97701 |  |  | Project Manager: | Steve Prazak |  |  |  |  | Reported: | 1/16/07 09:32
Classical Chemistry Parameters/Quality Control
City of Bend Water Quality Laboratory
| Date | Spike |  |  | Sample | QC |  | Reporting Limit | Recov. |  | RPD | RPD
Analyte | Analyzed | Level |  |  | Result | Result | Units | Recov. Limits | % |  | Limit | % | Notes*
Batch: 6101101 | Date Prepared: 10/11/06 | [5 empty] | Extraction Method: NO PREP
Blank | 6101101-BLK1
Phosphorus-Total | 10/11/06 |  |  |  |  | ND | mg/L | 0.0200
Blank | 6101101-BLK2
Phosphorus-Total | 10/31/06 |  |  |  |  | ND | mg/L | 0.0200
Blank | 6101101-BLK3
Phosphorus-Total | 10/31/06 |  |  |  |  | ND | mg/L | 0.0200
Blank | 6101101-BLK4
Phosphorus-Total | 10/31/06 |  |  |  |  | ND | mg/L | 0.0200
LCS | 6101101-BS1
Phosphorus-Total | 10/31/06 | 1.00 |  |  |  | 1.00 | mg/L | 80-120 | 100
LCS | 6101101-BS2
Phosphorus-Total | 10/31/06 | 1.00 |  |  |  | 1.00 | mg/L | 80-120 | 100
LCS | 6101101-BS3
Phosphorus-Total | 10/31/06 | 1.00 |  |  |  | 0.999 | mg/L | 80-120 | 99.9
LCS | 6101101-BS4
Phosphorus-Total | 10/31/06 | 1.00 |  |  |  | 0.992 | mg/L | 80-120 | 99.2
Duplicate | 6101101-DUP1 |  |  |  | B6J0901-01
Phosphorus-Total | 10/31/06 |  |  |  | 0.0610 | 0.0490 | mg/L |  |  |  | 20 | 21.8
Duplicate | 6101101-DUP2 |  |  |  | B6J1002-02
Phosphorus-Total | 10/31/06 |  |  |  | 2.89 | 2.90 | mg/L |  |  |  | 20 | 0.345
Duplicate | 6101101-DUP3 |  |  |  | B6J2401-01
Phosphorus-Total | 10/31/06 |  |  |  | 0.0930 | 0.0790 | mg/L |  |  |  | 20 | 16.3
Duplicate | 6101101-DUP4 |  |  |  | B6J2401-12
Phosphorus-Total | 10/31/06 |  |  |  | 0.0980 | 0.0930 | mg/L |  |  |  | 20 | 5.24
Matrix Spike | 6101101-MS1 |  |  |  | B6J0901-02
Phosphorus-Total | 10/31/06 | 1.00 |  |  | 0.0490 | 1.08 | mg/L | 80-120 | 103
City of Bend Water Quality Laboratory | [12 empty] | *Refer to end of report for text of notes and definitions.
Page 12 of 22
Classical Chemistry Parameters/Quality Control
City of Bend Water Quality Laboratory
| Date | Spike |  |  | Sample | QC |  | Reporting Limit | Recov. |  | RPD | RPD
Analyte | Analyzed | Level |  |  | Result | Result | Units | Recov. Limits | % |  | Limit | % | Notes*
Matrix Spike | 6101101-MS2 |  |  |  | B6J1002-03
Phosphorus-Total | 10/31/06 | 1.00 |  |  | 3.50 | 4.33 | mg/L | 80-120 | 83.0
Matrix Spike | 6101101-MS3 |  |  |  | B6J2401-02
Phosphorus-Total | 10/31/06 | 1.00 |  |  | 0.0930 | 1.29 | mg/L | 80-120 | 120
Matrix Spike | 6101101-MS4 |  |  |  | B6J2401-13
Phosphorus-Total | 10/31/06 | 1.00 |  |  | 0.0940 | 1.11 | mg/L | 80-120 | 102
Reference | 6101101-SRM1
Phosphorus-Total | 10/31/06 | 3.29 |  |  |  | 3.27 | mg/L | 80-120 | 99.4
Reference | 6101101-SRM2
Phosphorus-Total | 10/31/06 | 3.29 |  |  |  | 3.23 | mg/L | 80-120 | 98.2
Reference | 6101101-SRM3
Phosphorus-Total | 10/31/06 | 3.29 |  |  |  | 3.23 | mg/L | 80-120 | 98.2
Reference | 6101101-SRM4
Phosphorus-Total | 10/31/06 | 3.29 |  |  |  | 3.26 | mg/L | 80-120 | 99.1
Batch: 6102501 | Date Prepared: 10/25/06 | [5 empty] | Extraction Method: NO PREP
Blank | 6102501-BLK1
Fluoride | 10/25/06 |  |  |  |  | ND | mg/L | 0.100
Chloride | " |  |  |  |  | ND | " | 0.500
Nitrite as N | " |  |  |  |  | ND | " | 0.100
Nitrate as N | " |  |  |  |  | ND | " | 0.500
Orthophosphate as P | " |  |  |  |  | ND | " | 0.300
Sulfate as SO4 | " |  |  |  |  | ND | " | 0.500
Blank | 6102501-BLK2
Fluoride | 10/25/06 |  |  |  |  | ND | mg/L | 0.100
Chloride | " |  |  |  |  | ND | " | 0.500
Nitrite as N | " |  |  |  |  | ND | " | 0.100
Nitrate as N | " |  |  |  |  | ND | " | 0.500
Orthophosphate as P | " |  |  |  |  | ND | " | 0.300
Sulfate as SO4 | " |  |  |  |  | ND | " | 0.500
City of Bend Water Quality Laboratory | [12 empty] | *Refer to end of report for text of notes and definitions.
Page 13 of 22
Classical Chemistry Parameters/Quality Control
City of Bend Water Quality Laboratory
| Date | Spike |  |  | Sample | QC |  | Reporting Limit | Recov. |  | RPD | RPD
Analyte | Analyzed | Level |  |  | Result | Result | Units | Recov. Limits | % |  | Limit | % | Notes*
Blank | 6102501-BLK3
Fluoride | 10/25/06 |  |  |  |  | ND | mg/L | 0.100
Chloride | " |  |  |  |  | ND | " | 0.500
Nitrite as N | " |  |  |  |  | ND | " | 0.100
Nitrate as N | " |  |  |  |  | ND | " | 0.500
Orthophosphate as P | " |  |  |  |  | ND | " | 0.300
Sulfate as SO4 | " |  |  |  |  | ND | " | 0.500
Blank | 6102501-BLK4
Fluoride | 10/25/06 |  |  |  |  | ND | mg/L | 0.100
Chloride | " |  |  |  |  | ND | " | 0.500
Nitrite as N | " |  |  |  |  | ND | " | 0.100
Nitrate as N | " |  |  |  |  | ND | " | 0.500
Orthophosphate as P | " |  |  |  |  | ND | " | 0.300
Sulfate as SO4 | " |  |  |  |  | ND | " | 0.500
Blank | 6102501-BLK5
Fluoride | 10/26/06 |  |  |  |  | ND | mg/L | 0.100
Chloride | " |  |  |  |  | ND | " | 0.500
Nitrite as N | " |  |  |  |  | ND | " | 0.100
Nitrate as N | " |  |  |  |  | ND | " | 0.500
Orthophosphate as P | " |  |  |  |  | ND | " | 0.300
Sulfate as SO4 | " |  |  |  |  | ND | " | 0.500
Blank | 6102501-BLK6
Fluoride | 10/26/06 |  |  |  |  | ND | mg/L | 0.100
Chloride | " |  |  |  |  | ND | " | 0.500
Nitrite as N | " |  |  |  |  | ND | " | 0.100
Nitrate as N | " |  |  |  |  | ND | " | 0.500
Orthophosphate as P | " |  |  |  |  | ND | " | 0.300
Sulfate as SO4 | " |  |  |  |  | ND | " | 0.500
LCS | 6102501-BS1
Fluoride | 10/25/06 | 5.00 |  |  |  | 4.68 | mg/L | 80-120 | 93.6
Chloride | " | 5.00 |  |  |  | 4.11 | " | 80-120 | 82.2
Nitrite as N | " | 5.00 |  |  |  | 4.79 | " | 80-120 | 95.8
Nitrate as N | " | 5.00 |  |  |  | 4.10 | " | 80-120 | 82.0
Orthophosphate as P | " | 5.00 |  |  |  | 4.87 | " | 80-120 | 97.4
Sulfate as SO4 | " | 5.00 |  |  |  | 5.58 | " | 80-120 | 112
City of Bend Water Quality Laboratory | [12 empty] | *Refer to end of report for text of notes and definitions.
Page 14 of 22
Classical Chemistry Parameters/Quality Control
City of Bend Water Quality Laboratory
| Date | Spike |  |  | Sample | QC |  | Reporting Limit | Recov. |  | RPD | RPD
Analyte | Analyzed | Level |  |  | Result | Result | Units | Recov. Limits | % |  | Limit | % | Notes*
LCS | 6102501-BS2
Fluoride | 10/26/06 | 5.00 |  |  |  | 5.01 | mg/L | 80-120 | 100
Chloride | " | 5.00 |  |  |  | 4.66 | " | 80-120 | 93.2
Nitrite as N | " | 5.00 |  |  |  | 4.97 | " | 80-120 | 99.4
Nitrate as N | " | 5.00 |  |  |  | 4.04 | " | 80-120 | 80.8
Orthophosphate as P | " | 5.00 |  |  |  | 4.89 | " | 80-120 | 97.8
Sulfate as SO4 | " | 5.00 |  |  |  | 5.28 | " | 80-120 | 106
Calibration Check | 6102501-CCV1
Fluoride | 10/25/06 | 0.500 |  |  |  | 0.514 | mg/L | 80-120 | 103
Chloride | " | 0.500 |  |  |  | 0.562 | " | 80-120 | 112
Nitrite as N | " | 0.500 |  |  |  | 0.547 | " | 80-120 | 109
Nitrate as N | " | 0.500 |  |  |  | 0.377 | " | 75-120 | 75.4
Orthophosphate as P | " | 0.500 |  |  |  | 0.444 | " | 80-120 | 88.8
Sulfate as SO4 | " | 0.500 |  |  |  | 0.598 | " | 80-120 | 120
Calibration Check | 6102501-CCV2
Fluoride | 10/25/06 | 1.00 |  |  |  | 1.08 | mg/L | 80-120 | 108
Chloride | " | 1.00 |  |  |  | 1.00 | " | 80-120 | 100
Nitrite as N | " | 1.00 |  |  |  | 0.964 | " | 80-120 | 96.4
Nitrate as N | " | 1.00 |  |  |  | 0.805 | " | 80-120 | 80.5
Orthophosphate as P | " | 1.00 |  |  |  | 1.00 | " | 80-120 | 100
Sulfate as SO4 | " | 1.00 |  |  |  | 1.11 | " | 80-120 | 111
Calibration Check | 6102501-CCV3
Fluoride | 10/25/06 | 5.00 |  |  |  | 5.11 | mg/L | 80-120 | 102
Chloride | " | 5.00 |  |  |  | 4.48 | " | 80-120 | 89.6
Nitrite as N | " | 5.00 |  |  |  | 5.09 | " | 80-120 | 102
Nitrate as N | " | 5.00 |  |  |  | 4.27 | " | 80-120 | 85.4
Orthophosphate as P | " | 5.00 |  |  |  | 4.98 | " | 80-120 | 99.6
Sulfate as SO4 | " | 5.00 |  |  |  | 5.34 | " | 80-120 | 107
Calibration Check | 6102501-CCV4
Fluoride | 10/25/06 | 1.00 |  |  |  | 0.963 | mg/L | 80-120 | 96.3
Chloride | " | 1.00 |  |  |  | 0.872 | " | 80-120 | 87.2
Nitrite as N | " | 1.00 |  |  |  | 0.869 | " | 80-120 | 86.9
Nitrate as N | " | 1.00 |  |  |  | 0.803 | " | 80-120 | 80.3
Orthophosphate as P | " | 1.00 |  |  |  | 0.971 | " | 80-120 | 97.1
Sulfate as SO4 | " | 1.00 |  |  |  | 0.894 | " | 80-120 | 89.4
City of Bend Water Quality Laboratory | [12 empty] | *Refer to end of report for text of notes and definitions.
Page 15 of 22
Classical Chemistry Parameters/Quality Control
City of Bend Water Quality Laboratory
| Date | Spike |  |  | Sample | QC |  | Reporting Limit | Recov. |  | RPD | RPD
Analyte | Analyzed | Level |  |  | Result | Result | Units | Recov. Limits | % |  | Limit | % | Notes*
Calibration Check | 6102501-CCV5
Fluoride | 10/25/06 | 5.00 |  |  |  | 5.03 | mg/L | 80-120 | 101
Chloride | " | 5.00 |  |  |  | 4.52 | " | 80-120 | 90.4
Nitrite as N | " | 5.00 |  |  |  | 5.07 | " | 80-120 | 101
Nitrate as N | " | 5.00 |  |  |  | 4.22 | " | 80-120 | 84.4
Orthophosphate as P | " | 5.00 |  |  |  | 4.89 | " | 80-120 | 97.8
Sulfate as SO4 | " | 5.00 |  |  |  | 5.36 | " | 80-120 | 107
Duplicate | 6102501-DUP1 |  |  |  | B6J2401-06
Fluoride | 10/25/06 |  |  |  | 0.0900 | 0.100 | mg/L |  |  |  | 20 | 10.5
Chloride | " |  |  |  | 1.47 | 1.47 | " |  |  |  | 20 | 0.00
Nitrite as N | " |  |  |  | ND | ND | " |  |  |  | 20
Nitrate as N | " |  |  |  | ND | ND | " |  |  |  | 20
Orthophosphate as P | " |  |  |  | ND | ND | " |  |  |  | 20
Sulfate as SO4 | " |  |  |  | 0.894 | 1.05 | " |  |  |  | 20 | 16.0
Duplicate | 6102501-DUP2 |  |  |  | B6J2401-11
Fluoride | 10/25/06 |  |  |  | 0.0840 | 0.0850 | mg/L |  |  |  | 20 | 1.18
Chloride | " |  |  |  | 1.49 | 1.53 | " |  |  |  | 20 | 2.65
Nitrite as N | " |  |  |  | 0.0210 | ND | " |  |  |  | 20
Nitrate as N | " |  |  |  | ND | ND | " |  |  |  | 20
Orthophosphate as P | " |  |  |  | 0.106 | ND | " |  |  |  | 20
Sulfate as SO4 | " |  |  |  | 0.871 | 0.969 | " |  |  |  | 20 | 10.7
Reference | 6102501-SRM1
Fluoride | 10/25/06 | 1.00 |  |  |  | 0.950 | mg/L | 80-120 | 95.0
Chloride | " | 1.00 |  |  |  | 1.01 | " | 80-120 | 101
Nitrite as N | " | 1.00 |  |  |  | 1.00 | " | 80-120 | 100
Nitrate as N | " | 1.00 |  |  |  | 0.806 | " | 80-120 | 80.6
Orthophosphate as P | " | 1.00 |  |  |  | 0.968 | " | 80-120 | 96.8
Sulfate as SO4 | " | 1.00 |  |  |  | 1.16 | " | 80-120 | 116
Reference | 6102501-SRM2
Fluoride | 10/25/06 | 5.00 |  |  |  | 5.05 | mg/L | 80-120 | 101
Chloride | " | 20.0 |  |  |  | 19.8 | " | 80-120 | 99.0
Nitrite as N | " | 0.250 |  |  |  | 0.238 | " | 80-120 | 95.2
Nitrate as N | " | 5.00 |  |  |  | 4.20 | " | 80-120 | 84.0
Orthophosphate as P | " | 5.00 |  |  |  | 4.80 | " | 80-120 | 96.0
Sulfate as SO4 | " | 20.0 |  |  |  | 21.1 | " | 80-120 | 106
City of Bend Water Quality Laboratory | [12 empty] | *Refer to end of report for text of notes and definitions.
Page 16 of 22
Classical Chemistry Parameters/Quality Control
City of Bend Water Quality Laboratory
| Date | Spike |  |  | Sample | QC |  | Reporting Limit | Recov. |  | RPD | RPD
Analyte | Analyzed | Level |  |  | Result | Result | Units | Recov. Limits | % |  | Limit | % | Notes*
Reference | 6102501-SRM3
Fluoride | 10/26/06 | 1.00 |  |  |  | 0.953 | mg/L | 80-120 | 95.3
Chloride | " | 1.00 |  |  |  | 0.879 | " | 80-120 | 87.9
Nitrite as N | " | 1.00 |  |  |  | 0.998 | " | 80-120 | 99.8
Nitrate as N | " | 1.00 |  |  |  | 0.798 | " | 79-120 | 79.8
Orthophosphate as P | " | 1.00 |  |  |  | 0.950 | " | 80-120 | 95.0
Sulfate as SO4 | " | 1.00 |  |  |  | 1.05 | " | 80-120 | 105
Reference | 6102501-SRM4
Fluoride | 10/26/06 | 5.00 |  |  |  | 4.97 | mg/L | 80-120 | 99.4
Chloride | " | 20.0 |  |  |  | 19.6 | " | 80-120 | 98.0
Nitrite as N | " | 0.250 |  |  |  | 0.232 | " | 80-120 | 92.8
Nitrate as N | " | 5.00 |  |  |  | 4.18 | " | 80-120 | 83.6
Orthophosphate as P | " | 5.00 |  |  |  | 4.82 | " | 80-120 | 96.4
Sulfate as SO4 | " | 20.0 |  |  |  | 21.0 | " | 80-120 | 105
Batch: 6102601 | Date Prepared: 10/23/06 | [5 empty] | Extraction Method: NO PREP
Reference | 6102601-SRM1
Turbidity | 10/23/06 | 5.22 |  |  |  | 5.23 | NTU | 80-120 | 100
Reference | 6102601-SRM2
Turbidity | 10/23/06 | 48.1 |  |  |  | 47.8 | NTU | 80-120 | 99.4
Reference | 6102601-SRM3
Turbidity | 10/23/06 | 518 |  |  |  | 517 | NTU | 80-120 | 99.8
Reference | 6102601-SRM4
Turbidity | 10/26/06 | 5.22 |  |  |  | 5.22 | NTU | 80-120 | 100
Reference | 6102601-SRM5
Turbidity | 10/26/06 | 48.1 |  |  |  | 48.1 | NTU | 80-120 | 100
Reference | 6102601-SRM6
Turbidity | 10/26/06 | 518 |  |  |  | 518 | NTU | 80-120 | 100
Batch: 6103001 | Date Prepared: 10/30/06 | [5 empty] | Extraction Method: NO PREP
Blank | 6103001-BLK1
Ammonia as N | 10/30/06 |  |  |  |  | 0.0290 | mg/L | 0.0600
City of Bend Water Quality Laboratory | [12 empty] | *Refer to end of report for text of notes and definitions.
Page 17 of 22
Classical Chemistry Parameters/Quality Control
City of Bend Water Quality Laboratory
| Date | Spike |  |  | Sample | QC |  | Reporting Limit | Recov. |  | RPD | RPD
Analyte | Analyzed | Level |  |  | Result | Result | Units | Recov. Limits | % |  | Limit | % | Notes*
Blank | 6103001-BLK2
Ammonia as N | 10/30/06 |  |  |  |  | 0.0290 | mg/L | 0.0600
Blank | 6103001-BLK3
Ammonia as N | 10/31/06 |  |  |  |  | 0.0290 | mg/L | 0.0600
Blank | 6103001-BLK4
Ammonia as N | 10/31/06 |  |  |  |  | 0.0290 | mg/L | 0.0600
Blank | 6103001-BLK5
Ammonia as N | 10/31/06 |  |  |  |  | 0.0370 | mg/L | 0.0600
Blank | 6103001-BLK6
Ammonia as N | 10/31/06 |  |  |  |  | 0.0290 | mg/L | 0.0600
Blank | 6103001-BLK7
Ammonia as N | 11/1/06 |  |  |  |  | 0.0290 | mg/L | 0.0600
Blank | 6103001-BLK8
Ammonia as N | 11/1/06 |  |  |  |  | 0.0290 | mg/L | 0.0600
Blank | 6103001-BLK9
Ammonia as N | 11/1/06 |  |  |  |  | 0.0290 | mg/L | 0.0600
Blank | 6103001-BLKA
Ammonia as N | 11/1/06 |  |  |  |  | 0.0290 | mg/L | 0.0600
Blank | 6103001-BLKB
Ammonia as N | 11/2/06 |  |  |  |  | ND | mg/L | 0.0600
LCS | 6103001-BS1
Ammonia as N | 11/1/06 | 10.0 |  |  |  | 9.87 | mg/L | 80-120 | 98.7
LCS | 6103001-BS2
Ammonia as N | 11/1/06 | 10.0 |  |  |  | 10.2 | mg/L | 80-120 | 102
Calibration Check | 6103001-CCV1
Ammonia as N | 11/1/06 | 0.0500 |  |  |  | 0.0490 | mg/L | 90-110 | 98.0
City of Bend Water Quality Laboratory | [12 empty] | *Refer to end of report for text of notes and definitions.
Page 18 of 22
Classical Chemistry Parameters/Quality Control
City of Bend Water Quality Laboratory
| Date | Spike |  |  | Sample | QC |  | Reporting Limit | Recov. |  | RPD | RPD
Analyte | Analyzed | Level |  |  | Result | Result | Units | Recov. Limits | % |  | Limit | % | Notes*
Calibration Check | 6103001-CCV2
Ammonia as N | 11/1/06 | 1.00 |  |  |  | 0.934 | mg/L | 90-110 | 93.4
Calibration Check | 6103001-CCV3
Ammonia as N | 11/1/06 | 2.00 |  |  |  | 1.98 | mg/L | 90-110 | 99.0
Calibration Check | 6103001-CCV4
Ammonia as N | 11/1/06 | 10.0 |  |  |  | 9.80 | mg/L | 90-110 | 98.0
Calibration Check | 6103001-CCV5
Ammonia as N | 10/31/06 | 1.00 |  |  |  | 0.970 | mg/L | 90-110 | 97.0
Calibration Check | 6103001-CCV6
Ammonia as N | 10/31/06 | 10.0 |  |  |  | 9.94 | mg/L | 90-110 | 99.4
Calibration Check | 6103001-CCV7
Ammonia as N | 10/31/06 | 1.00 |  |  |  | 1.00 | mg/L | 90-110 | 100
Calibration Check | 6103001-CCV8
Ammonia as N | 10/31/06 | 10.0 |  |  |  | 10.1 | mg/L | 90-110 | 101
Calibration Check | 6103001-CCV9
Ammonia as N | 11/1/06 | 1.00 |  |  |  | 0.993 | mg/L | 90-110 | 99.3
Calibration Check | 6103001-CCVA
Ammonia as N | 11/1/06 | 10.0 |  |  |  | 10.1 | mg/L | 90-110 | 101
Duplicate | 6103001-DUP1 |  |  |  | B6J0901-02
Ammonia as N | 10/31/06 |  |  |  | ND | ND | mg/L |  |  |  | 10
Duplicate | 6103001-DUP2 |  |  |  | B6J1002-07
Ammonia as N | 10/31/06 |  |  |  | 1.60 | 1.63 | mg/L |  |  |  | 10 | 1.86
Duplicate | 6103001-DUP3 |  |  |  | B6J2401-06
Ammonia as N | 10/31/06 |  |  |  | ND | ND | mg/L |  |  |  | 10
Post Spike | 6103001-PS1 |  |  |  | B6J0901-03
Ammonia as N | 10/31/06 | 5.00 |  |  | ND | 3.65 | mg/L | 70-115 | 73.0
City of Bend Water Quality Laboratory | [12 empty] | *Refer to end of report for text of notes and definitions.
Page 19 of 22
Classical Chemistry Parameters/Quality Control
City of Bend Water Quality Laboratory
| Date | Spike |  |  | Sample | QC |  | Reporting Limit | Recov. |  | RPD | RPD
Analyte | Analyzed | Level |  |  | Result | Result | Units | Recov. Limits | % |  | Limit | % | Notes*
Post Spike | 6103001-PS2 |  |  |  | B6J1002-08
Ammonia as N | 11/1/06 | 5.00 |  |  | ND | 3.19 | mg/L | 70-115 | 63.8 |  |  |  | QM-01
Post Spike | 6103001-PS3 |  |  |  | B6J2401-07
Ammonia as N | 10/31/06 | 5.00 |  |  | ND | 3.87 | mg/L | 70-115 | 77.4
Reference | 6103001-SRM1
Ammonia as N | 11/1/06 | 2.00 |  |  |  | 2.01 | mg/L | 80-120 | 100
Reference | 6103001-SRM2
Ammonia as N | 11/1/06 | 20.0 |  |  |  | 19.9 | mg/L | 80-120 | 99.5
Reference | 6103001-SRM3
Ammonia as N | 11/1/06 | 2.00 |  |  |  | 2.13 | mg/L | 80-120 | 106
Reference | 6103001-SRM4
Ammonia as N | 11/1/06 | 20.0 |  |  |  | 20.4 | mg/L | 80-120 | 102
Batch: 6103101 | Date Prepared: 10/23/06 | [5 empty] | Extraction Method: NO PREP
Reference | 6103101-SRM1
Temperature | 10/23/06 | 13.8 |  |  |  | 13.8 | °C | 86-114 | 100
Reference | 6103101-SRM2
Temperature | 10/26/06 | 13.6 |  |  |  | 13.7 | °C | 85-115 | 101
Batch: 6103102 | Date Prepared: 10/23/06 | [5 empty] | Extraction Method: NO PREP
Reference | 6103102-SRM1
Specific Conductance (EC) | 10/23/06 | 142 |  |  |  | 143 | umhos/cm | 85-115 | 101
Reference | 6103102-SRM2
Specific Conductance (EC) | 10/26/06 | 142 |  |  |  | 143 | umhos/cm | 85-115 | 101
Batch: 6103103 | Date Prepared: 10/23/06 | [5 empty] | Extraction Method: NO PREP
Reference | 6103103-SRM1
Dissolved Oxygen | 10/23/06 | 8.60 |  |  |  | 9.00 | mg/L | 88-112 | 105
Reference | 6103103-SRM2
Dissolved Oxygen | 10/26/06 | 8.80 |  |  |  | 9.00 | mg/L | 89-112 | 102
City of Bend Water Quality Laboratory | [12 empty] | *Refer to end of report for text of notes and definitions.
Page 20 of 22
Classical Chemistry Parameters/Quality Control
City of Bend Water Quality Laboratory
| Date | Spike |  |  | Sample | QC |  | Reporting Limit | Recov. |  | RPD | RPD
Analyte | Analyzed | Level |  |  | Result | Result | Units | Recov. Limits | % |  | Limit | % | Notes*
Batch: 6103104 | Date Prepared: 10/23/06 | [5 empty] | Extraction Method: NO PREP
Reference | 6103104-SRM1
pH | 10/23/06 | 7.02 |  |  |  | 6.99 | pH Units | 93-107 | 99.6
Reference | 6103104-SRM2
pH | 10/26/06 | 7.02 |  |  |  | 7.00 | pH Units | 93-107 | 99.7
City of Bend Water Quality Laboratory | [12 empty] | *Refer to end of report for text of notes and definitions.
Page 21 of 22

## NOTES
City of Bend Water Quality Monitoring Program |  | Project: | Deschutes River Water Quality Monitoring | Sampled: | 10/19/06 to 11/27/06
575 NE 15th St. |  | Project Number: | [none] | Received: | 10/25/06
Bend, OR 97701 |  | Project Manager: | Steve Prazak | Reported: | 1/16/07 09:32
Notes and Definitions
# | Note
QM-01 | The spike recovery for this QC sample is outside of established control limits due to sample matrix interference.
DET | Analyte DETECTED
ND | Analyte NOT DETECTED at or above the reporting limit
NR | Not Reported
dry | Sample results reported on a dry weight basis
Recov. | Recovery
RPD | Relative Percent Difference
City of Bend Water Quality Laboratory
Page 22 of 22

## EXCEPTIONS
Report Exceptions List
(for internal use only)
Exception | Analysis or Specific Method | Lab Number | Analyte or General Method
Result calculations based on MDL | Anions By Ion Chromatography |  | (Water)
Result calculations based on MDL | Coliform, Fecal as E.coli (QT2K) |  | (Water)
Result calculations based on MDL | Coliforms, Total (QT2K) |  | (Water)
Result calculations based on MDL | Nitrogen, Ammonia by EPA 300 |  | (Water)
Exceeds lower control limit | Nitrogen, Ammonia by EPA 300 | 6103001-PS2 | Ammonia as N
QM-01: The spike recovery for this QC sample is outside of established control limits due to sample matrix interference. | Nitrogen, Ammonia by EPA 300 | 6103001-PS2 | Ammonia as N
QM-01 (QM-01) | Nitrogen, Ammonia by EPA 300 | 6103001-PS2 | Ammonia as N
Result calculations based on MDL | Oxygen, Dissolved by EPA 360.1 |  | (Water)
Result calculations based on MDL | pH by EPA 150.1 |  | (Water)
Result calculations based on MDL | Phosphorous by EPA 365.3 |  | (Water)
RPD calculations based on %Recovery | Phosphorous by EPA 365.3 |  | (Water)
Exceeds RPD limit | Phosphorous by EPA 365.3 | 6101101-DUP1 | Phosphorus-Total
Result calculations based on MDL | Temperature by EPA 170.1 |  | (Water)
J-Flags used | Turbidity by EPA 180.1 |  | (Water)
Result calculations based on MDL | Turbidity by EPA 180.1 |  | (Water)
RPD calculations based on %Recovery | Turbidity by EPA 180.1 |  | (Water)
Default Report (not modified)
VERSION 5.8.5:2709