## LETTER
January 16, 2007
Steve Prazak
City of Bend Water Quality Monitoring Program
575 NE 15th St.
Bend, OR 97701
RE: Deschutes River Water Quality Monitoring
Dear Steve Prazak
Enclosed are the results of analyses for sample(s) received by the laboratory on August 29, 2006. If you have any questions concerning this report, please feel free to contact me.
Sincerely,
Steven J. Prazak
Laboratory Manager

## SUMMARY
City of Bend Water Quality Monitoring Program |  | Project: | Deschutes River Water Quality Monitoring |  | Sampled: | 8/29/06 to 9/7/06
575 NE 15th St. |  | Project Number: | [none] |  | Received: | 8/29/06
Bend, OR 97701 |  | Project Manager: | Steve Prazak |  | Reported: | 1/16/07 09:28
ANALYTICAL REPORT FOR SAMPLES:
Sample Description | Laboratory Sample Number |  |  | Sample Matrix |  |  | Date Sampled
DR 160.00 DOWNSTREAM BOULDER FEILD | B6H2902-01 |  |  | Water |  |  | 8/29/06
DR 160.25 UPSTREAM TUMALO CREEK | B6H2902-02 |  |  | Water |  |  | 8/29/06
TC 000.25 MOUTH OF TUMALO CREEK | B6H2902-03 |  |  | Water |  |  | 8/29/06
TC 007.50 DOWNSTREAM 4606 ROAD | B6H2902-04 |  |  | Water |  |  | 8/30/06
TC 007.50 DOWNSTREAM ROAD 4606 DUPL. | B6H2902-05 |  |  | Water |  |  | 8/30/06
DR 163.25 FIREROCK FOOTBRIDGE | B6H2902-06 |  |  | Water |  |  | 8/30/06
DR 164.75 UPSTREAM RIVERHOUSE MOTEL | B6H2902-07 |  |  | Water |  |  | 8/30/06
DR 165.75 FIRST STREET RAPIDS | B6H2902-08 |  |  | Water |  |  | 8/30/06
DR 166.75 DRAKE PARK FOOTBRIDGE | B6H2902-09 |  |  | Water |  |  | 8/30/06
DR 166.75 DRAKE PARK FOOTBRIDGE DUPL. | B6H2902-10 |  |  | Water |  |  | 8/30/06
DR 167.25 COLUMBIA PARK FOOTBRIDGE | B6H2902-11 |  |  | Water |  |  | 8/30/06
DR 168.00 COLUMBIA ST. BRIDGE | B6H2902-12 |  |  | Water |  |  | 8/30/06
DR 169.00 UPSTREAM END MILL LOG POND | B6H2902-13 |  |  | Water |  |  | 8/30/06
DR 172.00 SOUTHERN UGB | B6H2902-14 |  |  | Water |  |  | 8/29/06
FB FIELD BLANK | B6H2902-15 |  |  | Water |  |  | 8/30/06
DR 160.00 DOWNSTREAM BOULDER FEILD | B6H2902-16 |  |  | Water |  |  | 9/5/06
DR 172.00 SOUTHERN UGB | B6H2902-17 |  |  | Water |  |  | 9/7/06
City of Bend Water Quality Laboratory | [7 empty] | The results in this report apply to the samples
analyzed in accordance with the chain of custody document.
This analytical report must be reproduced in its entirety.
Steven J. Prazak, Laboratory Manager | [7 empty] | Page 1 of 20

## SAMPLES
City of Bend Water Quality Monitoring Program |  |  | Project: | Deschutes River Water Quality Monitoring |  |  | Sampled: | 8/29/06 to 9/7/06
575 NE 15th St. |  |  | Project Number: | [none] |  |  | Received: | 8/29/06
Bend, OR 97701 |  |  | Project Manager: | Steve Prazak |  |  | Reported: | 1/16/07 09:28
Microbiological Parameters by APHA Standard Methods
City of Bend Water Quality Laboratory
| Batch | Date |  | Date | Specific | Reporting
Analyte | Number | Prepared |  | Analyzed | Method | Limit | Result |  | Units | Notes*
DR 160.00 DOWNSTREAM BOULDER FEILD |  |  |  |  | B6H2902-01 |  |  |  | Water
Coliform, total | 6100203 | 8/29/06 |  | 8/30/06 16:00 | SM 9223B | 1.00 | 1730 |  | MPN/100 mL
Fecal Coliform as E. coli (QT2K) | " | " |  | " | SM 9223B | 1.00 | 5.20 |  | "
DR 160.25 UPSTREAM TUMALO CREEK |  |  |  |  | B6H2902-02 |  |  |  | Water
Coliform, total | 6100203 | 8/29/06 |  | 8/30/06 16:00 | SM 9223B | 1.00 | 1730 |  | MPN/100 mL
Fecal Coliform as E. coli (QT2K) | " | " |  | " | SM 9223B | 1.00 | 8.60 |  | "
TC 000.25 MOUTH OF TUMALO CREEK |  |  |  |  | B6H2902-03 |  |  |  | Water
Coliform, total | 6100203 | 8/29/06 |  | 8/30/06 16:00 | SM 9223B | 1.00 | 980 |  | MPN/100 mL
Fecal Coliform as E. coli (QT2K) | " | " |  | " | SM 9223B | 1.00 | 36.9 |  | "
TC 007.50 DOWNSTREAM 4606 ROAD |  |  |  |  | B6H2902-04 |  |  |  | Water
Coliform, total | 6100203 | 8/30/06 |  | 8/31/06 15:10 | SM 9223B | 1.00 | 179 |  | MPN/100 mL
Fecal Coliform as E. coli (QT2K) | " | " |  | " | SM 9223B | 1.00 | 3.00 |  | "
TC 007.50 DOWNSTREAM ROAD 4606 DUPL. |  |  |  |  | B6H2902-05 |  |  |  | Water
Coliform, total | 6100203 | 8/30/06 |  | 8/31/06 15:10 | SM 9223B | 1.00 | 172 |  | MPN/100 mL
Fecal Coliform as E. coli (QT2K) | " | " |  | " | SM 9223B | 1.00 | 1.00 |  | "
DR 163.25 FIREROCK FOOTBRIDGE |  |  |  |  | B6H2902-06 |  |  |  | Water
Coliform, total | 6100203 | 8/30/06 |  | 8/31/06 15:10 | SM 9223B | 1.00 | 1550 |  | MPN/100 mL
Fecal Coliform as E. coli (QT2K) | " | " |  | " | SM 9223B | 1.00 | 6.30 |  | "
DR 164.75 UPSTREAM RIVERHOUSE MOTEL |  |  |  |  | B6H2902-07 |  |  |  | Water
Coliform, total | 6100203 | 8/30/06 |  | 8/31/06 15:10 | SM 9223B | 1.00 | 866 |  | MPN/100 mL
Fecal Coliform as E. coli (QT2K) | " | " |  | " | SM 9223B | 1.00 | 6.30 |  | "
DR 165.75 FIRST STREET RAPIDS |  |  |  |  | B6H2902-08 |  |  |  | Water
Coliform, total | 6100203 | 8/30/06 |  | 8/31/06 15:10 | SM 9223B | 1.00 | 1050 |  | MPN/100 mL
Fecal Coliform as E. coli (QT2K) | " | " |  | " | SM 9223B | 1.00 | 5.20 |  | "
DR 166.75 DRAKE PARK FOOTBRIDGE |  |  |  |  | B6H2902-09 |  |  |  | Water
Coliform, total | 6100203 | 8/30/06 |  | 8/31/06 15:10 | SM 9223B | 1.00 | 816 |  | MPN/100 mL
Fecal Coliform as E. coli (QT2K) | " | " |  | " | SM 9223B | 1.00 | 7.30 |  | "
DR 166.75 DRAKE PARK FOOTBRIDGE DUPL. |  |  |  |  | B6H2902-10 |  |  |  | Water
Coliform, total | 6100203 | 8/30/06 |  | 8/31/06 15:10 | SM 9223B | 1.00 | 816 |  | MPN/100 mL
Fecal Coliform as E. coli (QT2K) | " | " |  | " | SM 9223B | 1.00 | 8.50 |  | "
City of Bend Water Quality Laboratory | [10 empty] | *Refer to end of report for text of notes and definitions.
Page 2 of 20
Microbiological Parameters by APHA Standard Methods
City of Bend Water Quality Laboratory
| Batch | Date |  | Date | Specific | Reporting
Analyte | Number | Prepared |  | Analyzed | Method | Limit | Result |  | Units | Notes*
DR 167.25 COLUMBIA PARK FOOTBRIDGE |  |  |  |  | B6H2902-11 |  |  |  | Water
Coliform, total | 6100203 | 8/30/06 |  | 8/31/06 15:10 | SM 9223B | 1.00 | 770 |  | MPN/100 mL
Fecal Coliform as E. coli (QT2K) | " | " |  | " | SM 9223B | 1.00 | 4.10 |  | "
DR 168.00 COLUMBIA ST. BRIDGE |  |  |  |  | B6H2902-12 |  |  |  | Water
Coliform, total | 6100203 | 8/30/06 |  | 8/31/06 15:10 | SM 9223B | 1.00 | 649 |  | MPN/100 mL
Fecal Coliform as E. coli (QT2K) | " | " |  | " | SM 9223B | 1.00 | 2.00 |  | "
DR 169.00 UPSTREAM END MILL LOG POND |  |  |  |  | B6H2902-13 |  |  |  | Water
Coliform, total | 6100203 | 8/30/06 |  | 8/31/06 15:10 | SM 9223B | 1.00 | 1550 |  | MPN/100 mL
Fecal Coliform as E. coli (QT2K) | " | " |  | " | SM 9223B | 1.00 | 3.10 |  | "
DR 172.00 SOUTHERN UGB |  |  |  |  | B6H2902-14 |  |  |  | Water
Coliform, total | 6100203 | 8/29/06 |  | 8/30/06 16:00 | SM 9223B | 1.00 | 727 |  | MPN/100 mL
Fecal Coliform as E. coli (QT2K) | " | " |  | " | SM 9223B | 1.00 | 3.10 |  | "
FB FIELD BLANK |  |  |  |  | B6H2902-15 |  |  |  | Water
Coliform, total | 6100203 | 8/30/06 |  | 8/30/06 16:00 | SM 9223B | 1.00 | ND |  | MPN/100 mL
Fecal Coliform as E. coli (QT2K) | " | " |  | " | SM 9223B | 1.00 | ND |  | "
City of Bend Water Quality Laboratory | [10 empty] | *Refer to end of report for text of notes and definitions.
Page 3 of 20
Classical Chemistry Parameters
City of Bend Water Quality Laboratory
| Batch | Date |  | Date | Specific | Reporting
Analyte | Number | Prepared |  | Analyzed | Method | Limit | Result |  | Units | Notes*
DR 160.00 DOWNSTREAM BOULDER FEILD |  |  |  |  | B6H2902-01 |  |  |  | Water
Specific Conductance (EC) | 6090803 | 8/29/06 |  | 8/29/06 11:45 | EPA 120.1 | 0.500 | 56.0 |  | umhos/cm
pH | 6092104 | " |  | " | EPA 150.1 |  | 7.12 |  | pH Units
Temperature | 6092102 | " |  | " | EPA 170.1 | 0.0500 | 15.9 |  | °C
Turbidity | 6092105 | " |  | " | EPA 180.1 | 0.40 | 1.1 |  | NTU
Ammonia as N | 6090501 | " |  | 9/6/06 20:26 | EPA 300 | 0.0600 | ND |  | mg/L
Fluoride | 6083001 | 8/30/06 |  | 8/31/06 7:26 | EPA 300.0 | 0.100 | 0.0800 |  | "
Chloride | " | " |  | " | EPA 300.0 | 0.500 | 1.09 |  | "
Nitrite as N | " | " |  | " | EPA 300.0 | 0.100 | ND |  | "
Nitrate as N | " | " |  | " | EPA 300.0 | 0.500 | ND |  | "
Orthophosphate as P | " | " |  | " | EPA 300.0 | 0.300 | ND |  | "
Sulfate as SO4 | " | " |  | " | EPA 300.0 | 0.500 | 0.330 |  | "
Dissolved Oxygen | 6092103 | 8/29/06 |  | 8/29/06 11:45 | EPA 360.1 | 1.00 | 9.83 |  | "
Dissolved Oxygen | " | " |  | " | EPA 360.2 |  | 9.30 |  | "
Phosphorus-Total | 6100401 | 9/22/06 |  | 9/22/06 14:58 | EPA 365.3 | 0.0200 | 0.0460 |  | "
DR 160.25 UPSTREAM TUMALO CREEK |  |  |  |  | B6H2902-02 |  |  |  | Water
Specific Conductance (EC) | 6090803 | 8/29/06 |  | 8/29/06 9:54 | EPA 120.1 | 0.500 | 58.2 |  | umhos/cm
pH | 6092104 | " |  | " | EPA 150.1 |  | 7.13 |  | pH Units
Temperature | 6092102 | " |  | " | EPA 170.1 | 0.0500 | 15.7 |  | °C
Turbidity | 6092105 | " |  | " | EPA 180.1 | 0.40 | 1.5 |  | NTU
Ammonia as N | 6090501 | " |  | 9/6/06 20:48 | EPA 300 | 0.0600 | ND |  | mg/L
Fluoride | 6083001 | 8/30/06 |  | 8/31/06 7:44 | EPA 300.0 | 0.100 | 0.0500 |  | "
Chloride | " | " |  | " | EPA 300.0 | 0.500 | 0.720 |  | "
Nitrite as N | " | " |  | " | EPA 300.0 | 0.100 | ND |  | "
Nitrate as N | " | " |  | " | EPA 300.0 | 0.500 | ND |  | "
Orthophosphate as P | " | " |  | " | EPA 300.0 | 0.300 | ND |  | "
Sulfate as SO4 | " | " |  | " | EPA 300.0 | 0.500 | 0.210 |  | "
Dissolved Oxygen | 6092103 | 8/29/06 |  | 8/29/06 9:54 | EPA 360.1 | 1.00 | 9.77 |  | "
Phosphorus-Total | 6100401 | 9/22/06 |  | 9/22/06 14:58 | EPA 365.3 | 0.0200 | 0.0510 |  | "
TC 000.25 MOUTH OF TUMALO CREEK |  |  |  |  | B6H2902-03 |  |  |  | Water
Specific Conductance (EC) | 6090803 | 8/29/06 |  | 8/29/06 10:14 | EPA 120.1 | 0.500 | 39.9 |  | umhos/cm
pH | 6092104 | " |  | " | EPA 150.1 |  | 6.67 |  | pH Units
Temperature | 6092102 | " |  | " | EPA 170.1 | 0.0500 | 11.1 |  | °C
Turbidity | 6092105 | " |  | " | EPA 180.1 | 0.40 | 0.70 |  | NTU
Ammonia as N | 6090501 | " |  | 9/6/06 21:11 | EPA 300 | 0.0600 | ND |  | mg/L
Fluoride | 6083001 | 8/30/06 |  | 8/31/06 8:01 | EPA 300.0 | 0.100 | 0.0600 |  | "
Chloride | " | " |  | " | EPA 300.0 | 0.500 | 0.380 |  | "
City of Bend Water Quality Laboratory | [10 empty] | *Refer to end of report for text of notes and definitions.
Page 4 of 20
Classical Chemistry Parameters
City of Bend Water Quality Laboratory
| Batch | Date |  | Date | Specific | Reporting
Analyte | Number | Prepared |  | Analyzed | Method | Limit | Result |  | Units | Notes*
TC 000.25 MOUTH OF TUMALO CREEK (continued) |  |  |  |  | B6H2902-03 |  |  |  | Water
Nitrite as N | 6083001 | 8/30/06 |  | 8/31/06 8:01 | EPA 300.0 | 0.100 | ND |  | mg/L
Nitrate as N | " | " |  | " | EPA 300.0 | 0.500 | ND |  | "
Orthophosphate as P | " | " |  | " | EPA 300.0 | 0.300 | ND |  | "
Sulfate as SO4 | " | " |  | " | EPA 300.0 | 0.500 | 0.460 |  | "
Dissolved Oxygen | 6092103 | 8/29/06 |  | 8/29/06 10:14 | EPA 360.1 | 1.00 | 10.9 |  | "
Phosphorus-Total | 6100401 | 9/22/06 |  | 9/22/06 14:58 | EPA 365.3 | 0.0200 | 0.0290 |  | "
TC 007.50 DOWNSTREAM 4606 ROAD |  |  |  |  | B6H2902-04 |  |  |  | Water
Specific Conductance (EC) | 6090803 | 8/30/06 |  | 8/30/06 11:24 | EPA 120.1 | 0.500 | 39.1 |  | umhos/cm
pH | 6092104 | " |  | " | EPA 150.1 |  | 6.72 |  | pH Units
Temperature | 6092102 | " |  | " | EPA 170.1 | 0.0500 | 7.92 |  | °C
Turbidity | 6092105 | " |  | " | EPA 180.1 | 0.40 | 0.86 |  | NTU
Ammonia as N | 6090501 | " |  | 9/6/06 21:33 | EPA 300 | 0.0600 | ND |  | mg/L
Fluoride | 6083001 | " |  | 8/31/06 17:42 | EPA 300.0 | 0.100 | 0.0980 |  | "
Chloride | " | " |  | " | EPA 300.0 | 0.500 | 0.434 |  | "
Nitrite as N | " | " |  | " | EPA 300.0 | 0.100 | ND |  | "
Nitrate as N | " | " |  | " | EPA 300.0 | 0.500 | ND |  | "
Orthophosphate as P | " | " |  | " | EPA 300.0 | 0.300 | ND |  | "
Sulfate as SO4 | " | " |  | " | EPA 300.0 | 0.500 | 0.620 |  | "
Dissolved Oxygen | 6092103 | " |  | 8/30/06 11:24 | EPA 360.1 | 1.00 | 11.6 |  | "
Phosphorus-Total | 6100401 | 9/22/06 |  | 9/22/06 14:58 | EPA 365.3 | 0.0200 | 0.0220 |  | "
TC 007.50 DOWNSTREAM ROAD 4606 DUPL. |  |  |  |  | B6H2902-05 |  |  |  | Water
Specific Conductance (EC) | 6090803 | 8/30/06 |  | 8/30/06 11:24 | EPA 120.1 | 0.500 | 39.1 |  | umhos/cm
pH | 6092104 | " |  | " | EPA 150.1 |  | 6.74 |  | pH Units
Temperature | 6092102 | " |  | " | EPA 170.1 | 0.0500 | 7.93 |  | °C
Turbidity | 6092105 | " |  | " | EPA 180.1 | 0.40 | 0.65 |  | NTU
Ammonia as N | 6090501 | " |  | 9/6/06 21:56 | EPA 300 | 0.0600 | ND |  | mg/L
Fluoride | 6083001 | " |  | 8/31/06 18:17 | EPA 300.0 | 0.100 | 0.0530 |  | "
Chloride | " | " |  | " | EPA 300.0 | 0.500 | 0.448 |  | "
Nitrite as N | " | " |  | " | EPA 300.0 | 0.100 | ND |  | "
Nitrate as N | " | " |  | " | EPA 300.0 | 0.500 | ND |  | "
Orthophosphate as P | " | " |  | " | EPA 300.0 | 0.300 | ND |  | "
Sulfate as SO4 | " | " |  | " | EPA 300.0 | 0.500 | 0.623 |  | "
Dissolved Oxygen | 6092103 | " |  | 8/30/06 11:24 | EPA 360.1 | 1.00 | 11.7 |  | "
Phosphorus-Total | 6100401 | 9/22/06 |  | 9/22/06 14:58 | EPA 365.3 | 0.0200 | 0.0210 |  | "
City of Bend Water Quality Laboratory | [10 empty] | *Refer to end of report for text of notes and definitions.
Page 5 of 20
Classical Chemistry Parameters
City of Bend Water Quality Laboratory
| Batch | Date |  | Date | Specific | Reporting
Analyte | Number | Prepared |  | Analyzed | Method | Limit | Result |  | Units | Notes*
DR 163.25 FIREROCK FOOTBRIDGE |  |  |  |  | B6H2902-06 |  |  |  | Water
Specific Conductance (EC) | 6090803 | 8/30/06 |  | 8/30/06 13:12 | EPA 120.1 | 0.500 | 57.0 |  | umhos/cm
pH | 6092104 | " |  | " | EPA 150.1 |  | 7.74 |  | pH Units
Temperature | 6092102 | " |  | " | EPA 170.1 | 0.0500 | 15.7 |  | °C
Turbidity | 6092105 | " |  | " | EPA 180.1 | 0.40 | 1.7 |  | NTU
Ammonia as N | 6090501 | " |  | 9/6/06 23:48 | EPA 300 | 0.0600 | ND |  | mg/L
Fluoride | 6083001 | " |  | 8/31/06 18:52 | EPA 300.0 | 0.100 | 0.0750 |  | "
Chloride | " | " |  | " | EPA 300.0 | 0.500 | 0.720 |  | "
Nitrite as N | " | " |  | " | EPA 300.0 | 0.100 | ND |  | "
Nitrate as N | " | " |  | " | EPA 300.0 | 0.500 | ND |  | "
Orthophosphate as P | " | " |  | " | EPA 300.0 | 0.300 | ND |  | "
Sulfate as SO4 | " | " |  | " | EPA 300.0 | 0.500 | 0.521 |  | "
Dissolved Oxygen | 6092103 | " |  | 8/30/06 13:12 | EPA 360.1 | 1.00 | 10.0 |  | "
Dissolved Oxygen | " | " |  | " | EPA 360.2 |  | 9.40 |  | "
Phosphorus-Total | 6100401 | 9/22/06 |  | 9/22/06 14:58 | EPA 365.3 | 0.0200 | 0.0460 |  | "
DR 164.75 UPSTREAM RIVERHOUSE MOTEL |  |  |  |  | B6H2902-07 |  |  |  | Water
Specific Conductance (EC) | 6090803 | 8/30/06 |  | 8/30/06 12:44 | EPA 120.1 | 0.500 | 57.4 |  | umhos/cm
pH | 6092104 | " |  | " | EPA 150.1 |  | 7.37 |  | pH Units
Temperature | 6092102 | " |  | " | EPA 170.1 | 0.0500 | 15.3 |  | °C
Turbidity | 6092105 | " |  | " | EPA 180.1 | 0.40 | 1.8 |  | NTU
Ammonia as N | 6090501 | " |  | 9/7/06 0:33 | EPA 300 | 0.0600 | ND |  | mg/L
Fluoride | 6083001 | " |  | 8/31/06 19:09 | EPA 300.0 | 0.100 | 0.0920 |  | "
Chloride | " | " |  | " | EPA 300.0 | 0.500 | 0.773 |  | "
Nitrite as N | " | " |  | " | EPA 300.0 | 0.100 | ND |  | "
Nitrate as N | " | " |  | " | EPA 300.0 | 0.500 | ND |  | "
Orthophosphate as P | " | " |  | " | EPA 300.0 | 0.300 | ND |  | "
Sulfate as SO4 | " | " |  | " | EPA 300.0 | 0.500 | 0.311 |  | "
Dissolved Oxygen | 6092103 | " |  | 8/30/06 12:44 | EPA 360.1 | 1.00 | 9.69 |  | "
Phosphorus-Total | 6100401 | 9/22/06 |  | 9/22/06 14:58 | EPA 365.3 | 0.0200 | 0.0500 |  | "
DR 165.75 FIRST STREET RAPIDS |  |  |  |  | B6H2902-08 |  |  |  | Water
Specific Conductance (EC) | 6090803 | 8/30/06 |  | 8/30/06 10:47 | EPA 120.1 | 0.500 | 57.3 |  | umhos/cm
pH | 6092104 | " |  | " | EPA 150.1 |  | 7.54 |  | pH Units
Temperature | 6092102 | " |  | " | EPA 170.1 | 0.0500 | 14.8 |  | °C
Turbidity | 6092105 | " |  | " | EPA 180.1 | 0.40 | 1.3 |  | NTU
Ammonia as N | 6090501 | " |  | 9/7/06 1:18 | EPA 300 | 0.0600 | ND |  | mg/L
Fluoride | 6083001 | " |  | 8/31/06 19:27 | EPA 300.0 | 0.100 | 0.0880 |  | "
Chloride | " | " |  | " | EPA 300.0 | 0.500 | 0.844 |  | "
City of Bend Water Quality Laboratory | [10 empty] | *Refer to end of report for text of notes and definitions.
Page 6 of 20
Classical Chemistry Parameters
City of Bend Water Quality Laboratory
| Batch | Date |  | Date | Specific | Reporting
Analyte | Number | Prepared |  | Analyzed | Method | Limit | Result |  | Units | Notes*
DR 165.75 FIRST STREET RAPIDS (continued) |  |  |  |  | B6H2902-08 |  |  |  | Water
Nitrite as N | 6083001 | 8/30/06 |  | 8/31/06 19:27 | EPA 300.0 | 0.100 | ND |  | mg/L
Nitrate as N | " | " |  | " | EPA 300.0 | 0.500 | ND |  | "
Orthophosphate as P | " | " |  | " | EPA 300.0 | 0.300 | ND |  | "
Sulfate as SO4 | " | " |  | " | EPA 300.0 | 0.500 | 0.474 |  | "
Dissolved Oxygen | 6092103 | " |  | 8/30/06 10:47 | EPA 360.1 | 1.00 | 10.1 |  | "
Phosphorus-Total | 6100401 | 9/22/06 |  | 9/22/06 14:58 | EPA 365.3 | 0.0200 | 0.0490 |  | "
DR 166.75 DRAKE PARK FOOTBRIDGE |  |  |  |  | B6H2902-09 |  |  |  | Water
Specific Conductance (EC) | 6090803 | 8/30/06 |  | 8/30/06 10:26 | EPA 120.1 | 0.500 | 57.5 |  | umhos/cm
pH | 6092104 | " |  | " | EPA 150.1 |  | 7.45 |  | pH Units
Temperature | 6092102 | " |  | " | EPA 170.1 | 0.0500 | 14.7 |  | °C
Turbidity | 6092105 | " |  | " | EPA 180.1 | 0.40 | 1.5 |  | NTU
Ammonia as N | 6090501 | " |  | 9/7/06 1:40 | EPA 300 | 0.0600 | ND |  | mg/L
Fluoride | 6083001 | " |  | 8/31/06 19:44 | EPA 300.0 | 0.100 | 0.0800 |  | "
Chloride | " | " |  | " | EPA 300.0 | 0.500 | 0.813 |  | "
Nitrite as N | " | " |  | " | EPA 300.0 | 0.100 | ND |  | "
Nitrate as N | " | " |  | " | EPA 300.0 | 0.500 | ND |  | "
Orthophosphate as P | " | " |  | " | EPA 300.0 | 0.300 | ND |  | "
Sulfate as SO4 | " | " |  | " | EPA 300.0 | 0.500 | 0.264 |  | "
Dissolved Oxygen | 6092103 | " |  | 8/30/06 10:26 | EPA 360.1 | 1.00 | 10.6 |  | "
Phosphorus-Total | 6100401 | 9/22/06 |  | 9/22/06 14:58 | EPA 365.3 | 0.0200 | 0.0430 |  | "
DR 166.75 DRAKE PARK FOOTBRIDGE DUPL. |  |  |  |  | B6H2902-10 |  |  |  | Water
Specific Conductance (EC) | 6090803 | 8/30/06 |  | 8/30/06 10:26 | EPA 120.1 | 0.500 | 57.4 |  | umhos/cm
pH | 6092104 | " |  | " | EPA 150.1 |  | 7.42 |  | pH Units
Temperature | 6092102 | " |  | " | EPA 170.1 | 0.0500 | 14.7 |  | °C
Turbidity | 6092105 | " |  | " | EPA 180.1 | 0.40 | 1.5 |  | NTU
Ammonia as N | 6090501 | " |  | 9/7/06 2:03 | EPA 300 | 0.0600 | ND |  | mg/L
Fluoride | 6083001 | " |  | 8/31/06 20:02 | EPA 300.0 | 0.100 | ND |  | "
Chloride | " | " |  | 8/31/06 22:42 | EPA 300.0 | 0.500 | 0.856 |  | "
Nitrite as N | " | " |  | " | EPA 300.0 | 0.100 | 0.0200 |  | "
Nitrate as N | " | " |  | 8/31/06 20:02 | EPA 300.0 | 0.500 | ND |  | "
Orthophosphate as P | " | " |  | 8/31/06 22:42 | EPA 300.0 | 0.300 | 0.127 |  | "
Sulfate as SO4 | " | " |  | " | EPA 300.0 | 0.500 | 0.331 |  | "
Dissolved Oxygen | 6092103 | " |  | 8/30/06 10:26 | EPA 360.1 | 1.00 | 10.6 |  | "
Phosphorus-Total | 6100401 | 9/22/06 |  | 9/22/06 14:58 | EPA 365.3 | 0.0200 | 0.0700 |  | "
City of Bend Water Quality Laboratory | [10 empty] | *Refer to end of report for text of notes and definitions.
Page 7 of 20
Classical Chemistry Parameters
City of Bend Water Quality Laboratory
| Batch | Date |  | Date | Specific | Reporting
Analyte | Number | Prepared |  | Analyzed | Method | Limit | Result |  | Units | Notes*
DR 167.25 COLUMBIA PARK FOOTBRIDGE |  |  |  |  | B6H2902-11 |  |  |  | Water
Specific Conductance (EC) | 6090803 | 8/30/06 |  | 8/30/06 9:58 | EPA 120.1 | 0.500 | 57.4 |  | umhos/cm
pH | 6092104 | " |  | " | EPA 150.1 |  | 7.29 |  | pH Units
Temperature | 6092102 | " |  | " | EPA 170.1 | 0.0500 | 14.6 |  | °C
Turbidity | 6092105 | " |  | " | EPA 180.1 | 0.40 | 1.3 |  | NTU
Ammonia as N | 6090501 | " |  | 9/7/06 2:25 | EPA 300 | 0.0600 | ND |  | mg/L
Fluoride | 6083001 | " |  | 8/31/06 20:19 | EPA 300.0 | 0.100 | 0.157 |  | "
Chloride | " | " |  | " | EPA 300.0 | 0.500 | 0.859 |  | "
Nitrite as N | " | " |  | " | EPA 300.0 | 0.100 | ND |  | "
Nitrate as N | " | " |  | " | EPA 300.0 | 0.500 | ND |  | "
Orthophosphate as P | " | " |  | " | EPA 300.0 | 0.300 | ND |  | "
Sulfate as SO4 | " | " |  | " | EPA 300.0 | 0.500 | 0.294 |  | "
Dissolved Oxygen | 6092103 | " |  | 8/30/06 9:58 | EPA 360.1 | 1.00 | 10.3 |  | "
Phosphorus-Total | 6100401 | 9/22/06 |  | 9/22/06 14:58 | EPA 365.3 | 0.0200 | 0.0440 |  | "
DR 168.00 COLUMBIA ST. BRIDGE |  |  |  |  | B6H2902-12 |  |  |  | Water
Specific Conductance (EC) | 6090803 | 8/30/06 |  | 8/30/06 9:34 | EPA 120.1 | 0.500 | 57.5 |  | umhos/cm
pH | 6092104 | " |  | " | EPA 150.1 |  | 7.52 |  | pH Units
Temperature | 6092102 | " |  | " | EPA 170.1 | 0.0500 | 14.5 |  | °C
Turbidity | 6092105 | " |  | " | EPA 180.1 | 0.40 | 1.5 |  | NTU
Ammonia as N | 6090501 | " |  | 9/7/06 2:48 | EPA 300 | 0.0600 | ND |  | mg/L
Fluoride | 6083001 | " |  | 8/31/06 20:37 | EPA 300.0 | 0.100 | ND |  | "
Chloride | " | " |  | 8/31/06 23:00 | EPA 300.0 | 0.500 | 0.777 |  | "
Nitrite as N | " | " |  | 8/31/06 20:37 | EPA 300.0 | 0.100 | 0.449 |  | "
Nitrate as N | " | " |  | " | EPA 300.0 | 0.500 | ND |  | "
Orthophosphate as P | " | " |  | " | EPA 300.0 | 0.300 | ND |  | "
Sulfate as SO4 | " | " |  | 8/31/06 23:00 | EPA 300.0 | 0.500 | 0.409 |  | "
Dissolved Oxygen | 6092103 | " |  | 8/30/06 9:34 | EPA 360.1 | 1.00 | 10.3 |  | "
Phosphorus-Total | 6100401 | 9/22/06 |  | 9/22/06 14:58 | EPA 365.3 | 0.0200 | 0.0610 |  | "
DR 169.00 UPSTREAM END MILL LOG POND |  |  |  |  | B6H2902-13 |  |  |  | Water
Specific Conductance (EC) | 6090803 | 8/30/06 |  | 8/30/06 9:14 | EPA 120.1 | 0.500 | 57.2 |  | umhos/cm
pH | 6092104 | " |  | " | EPA 150.1 |  | 7.33 |  | pH Units
Temperature | 6092102 | " |  | " | EPA 170.1 | 0.0500 | 14.2 |  | °C
Turbidity | 6092105 | " |  | " | EPA 180.1 | 0.40 | 1.5 |  | NTU
Ammonia as N | 6090501 | " |  | 9/7/06 3:10 | EPA 300 | 0.0600 | ND |  | mg/L
Fluoride | 6083001 | " |  | 8/31/06 20:54 | EPA 300.0 | 0.100 | 0.0620 |  | "
Chloride | " | " |  | " | EPA 300.0 | 0.500 | 0.946 |  | "
Nitrite as N | " | " |  | " | EPA 300.0 | 0.100 | ND |  | "
City of Bend Water Quality Laboratory | [10 empty] | *Refer to end of report for text of notes and definitions.
Page 8 of 20
Classical Chemistry Parameters
City of Bend Water Quality Laboratory
| Batch | Date |  | Date | Specific | Reporting
Analyte | Number | Prepared |  | Analyzed | Method | Limit | Result |  | Units | Notes*
DR 169.00 UPSTREAM END MILL LOG POND (continued) |  |  |  |  | B6H2902-13 |  |  |  | Water
Nitrate as N | 6083001 | 8/30/06 |  | 8/31/06 20:54 | EPA 300.0 | 0.500 | ND |  | mg/L
Orthophosphate as P | " | " |  | " | EPA 300.0 | 0.300 | ND |  | "
Sulfate as SO4 | " | " |  | " | EPA 300.0 | 0.500 | 0.326 |  | "
Dissolved Oxygen | 6092103 | " |  | 8/30/06 9:14 | EPA 360.1 | 1.00 | 9.98 |  | "
Phosphorus-Total | 6100401 | 9/22/06 |  | 9/22/06 14:58 | EPA 365.3 | 0.0200 | 0.0450 |  | "
DR 172.00 SOUTHERN UGB |  |  |  |  | B6H2902-14 |  |  |  | Water
Specific Conductance (EC) | 6090803 | 8/29/06 |  | 8/29/06 14:30 | EPA 120.1 | 0.500 | 57.8 |  | umhos/cm
pH | 6092104 | " |  | " | EPA 150.1 |  | 7.34 |  | pH Units
Temperature | 6092102 | " |  | " | EPA 170.1 | 0.0500 | 16.0 |  | °C
Turbidity | 6092105 | " |  | " | EPA 180.1 | 0.40 | 1.1 |  | NTU
Ammonia as N | 6090501 | " |  | 9/7/06 3:33 | EPA 300 | 0.0600 | ND |  | mg/L
Fluoride | 6083001 | 8/30/06 |  | 8/31/06 8:19 | EPA 300.0 | 0.100 | 0.0600 |  | "
Chloride | " | " |  | " | EPA 300.0 | 0.500 | 0.660 |  | "
Nitrite as N | " | " |  | " | EPA 300.0 | 0.100 | ND |  | "
Nitrate as N | " | " |  | " | EPA 300.0 | 0.500 | ND |  | "
Orthophosphate as P | " | " |  | " | EPA 300.0 | 0.300 | ND |  | "
Sulfate as SO4 | " | " |  | " | EPA 300.0 | 0.500 | 0.470 |  | "
Dissolved Oxygen | 6092103 | 8/29/06 |  | 8/29/06 14:30 | EPA 360.1 | 1.00 | 9.93 |  | "
Dissolved Oxygen | " | " |  | " | EPA 360.2 |  | 9.30 |  | "
Phosphorus-Total | 6100401 | 9/22/06 |  | 9/22/06 14:58 | EPA 365.3 | 0.0200 | 0.0520 |  | "
FB FIELD BLANK |  |  |  |  | B6H2902-15 |  |  |  | Water
Specific Conductance (EC) | 6090803 | 8/30/06 |  | 8/30/06 6:30 | EPA 120.1 | 0.500 | ND |  | umhos/cm
pH | 6092104 | " |  | " | EPA 150.1 |  | 4.22 |  | pH Units
Temperature | 6092102 | " |  | " | EPA 170.1 | 0.0500 | 20.3 |  | °C
Turbidity | 6092105 | " |  | " | EPA 180.1 | 0.40 | 0.10 |  | NTU | J
Ammonia as N | 6090501 | " |  | 9/7/06 3:55 | EPA 300 | 0.0600 | ND |  | mg/L
Fluoride | 6083001 | " |  | 8/31/06 8:36 | EPA 300.0 | 0.100 | ND |  | "
Chloride | " | " |  | " | EPA 300.0 | 0.500 | ND |  | "
Nitrite as N | " | " |  | " | EPA 300.0 | 0.100 | ND |  | "
Nitrate as N | " | " |  | " | EPA 300.0 | 0.500 | ND |  | "
Orthophosphate as P | " | " |  | " | EPA 300.0 | 0.300 | ND |  | "
Sulfate as SO4 | " | " |  | " | EPA 300.0 | 0.500 | ND |  | "
Dissolved Oxygen | 6092103 | " |  | 8/30/06 6:30 | EPA 360.1 | 1.00 | 5.52 |  | "
Phosphorus-Total | 6100401 | 9/22/06 |  | 9/22/06 14:58 | EPA 365.3 | 0.0200 | ND |  | "
City of Bend Water Quality Laboratory | [10 empty] | *Refer to end of report for text of notes and definitions.
Page 9 of 20
Classical Chemistry Parameters
City of Bend Water Quality Laboratory
| Batch | Date |  | Date | Specific | Reporting
Analyte | Number | Prepared |  | Analyzed | Method | Limit | Result |  | Units | Notes*
DR 160.00 DOWNSTREAM BOULDER FEILD |  |  |  |  | B6H2902-16 |  |  |  | Water
Specific Conductance (EC) | 6090803 | 9/5/06 |  | 9/5/06 14:00 | EPA 120.1 | 0.500 | 56.8 |  | umhos/cm
pH | 6092104 | " |  | " | EPA 150.1 |  | 7.49 |  | pH Units
Temperature | 6092102 | " |  | " | EPA 170.1 | 0.0500 | 16.7 |  | °C
Turbidity | 6092105 | " |  | " | EPA 180.1 | 0.40 | 1.5 |  | NTU
Dissolved Oxygen | 6092103 | " |  | " | EPA 360.1 | 1.00 | 9.33 |  | mg/L
Dissolved Oxygen | " | " |  | " | EPA 360.2 |  | 9.30 |  | "
DR 172.00 SOUTHERN UGB |  |  |  |  | B6H2902-17 |  |  |  | Water
Specific Conductance (EC) | 6090803 | 9/7/06 |  | 9/7/06 13:40 | EPA 120.1 | 0.500 | 57.9 |  | umhos/cm
pH | 6092104 | " |  | " | EPA 150.1 |  | 7.22 |  | pH Units
Temperature | 6092102 | " |  | " | EPA 170.1 | 0.0500 | 15.1 |  | °C
Turbidity | 6092105 | " |  | " | EPA 180.1 | 0.40 | 1.5 |  | NTU
Dissolved Oxygen | 6092103 | " |  | " | EPA 360.1 | 1.00 | 9.83 |  | mg/L
Dissolved Oxygen | " | " |  | " | EPA 360.2 |  | 9.30 |  | "
City of Bend Water Quality Laboratory | [10 empty] | *Refer to end of report for text of notes and definitions.
Page 10 of 20

## QC
City of Bend Water Quality Monitoring Program |  |  | Project: | Deschutes River Water Quality Monitoring |  |  |  |  | Sampled: | 8/29/06 to 9/7/06
575 NE 15th St. |  |  | Project Number: | [none] |  |  |  |  | Received: | 8/29/06
Bend, OR 97701 |  |  | Project Manager: | Steve Prazak |  |  |  |  | Reported: | 1/16/07 09:28
Classical Chemistry Parameters/Quality Control
City of Bend Water Quality Laboratory
| Date | Spike |  |  | Sample | QC |  | Reporting Limit | Recov. |  | RPD | RPD
Analyte | Analyzed | Level |  |  | Result | Result | Units | Recov. Limits | % |  | Limit | % | Notes*
Batch: 6083001 | Date Prepared: 8/30/06 | [5 empty] | Extraction Method: NO PREP
Blank | 6083001-BLK1
Fluoride | 8/30/06 |  |  |  |  | ND | mg/L | 0.100
Chloride | " |  |  |  |  | ND | " | 0.500
Nitrite as N | " |  |  |  |  | ND | " | 0.100
Nitrate as N | " |  |  |  |  | ND | " | 0.500
Orthophosphate as P | " |  |  |  |  | ND | " | 0.300
Sulfate as SO4 | " |  |  |  |  | ND | " | 0.500
Blank | 6083001-BLK2
Fluoride | 8/31/06 |  |  |  |  | ND | mg/L | 0.100
Chloride | " |  |  |  |  | ND | " | 0.500
Nitrite as N | " |  |  |  |  | ND | " | 0.100
Nitrate as N | " |  |  |  |  | ND | " | 0.500
Orthophosphate as P | " |  |  |  |  | ND | " | 0.300
Sulfate as SO4 | " |  |  |  |  | ND | " | 0.500
Blank | 6083001-BLK3
Fluoride | 8/31/06 |  |  |  |  | ND | mg/L | 0.100
Chloride | " |  |  |  |  | ND | " | 0.500
Nitrite as N | " |  |  |  |  | ND | " | 0.100
Nitrate as N | " |  |  |  |  | ND | " | 0.500
Orthophosphate as P | " |  |  |  |  | ND | " | 0.300
Sulfate as SO4 | " |  |  |  |  | ND | " | 0.500
Blank | 6083001-BLK4
Fluoride | 8/31/06 |  |  |  |  | 0.847 | mg/L | 0.100
Chloride | " |  |  |  |  | ND | " | 0.500
Nitrite as N | " |  |  |  |  | ND | " | 0.100
Nitrate as N | " |  |  |  |  | ND | " | 0.500
Orthophosphate as P | " |  |  |  |  | 0.160 | " | 0.300
Sulfate as SO4 | " |  |  |  |  | ND | " | 0.500
Blank | 6083001-BLK5
Fluoride | 8/31/06 |  |  |  |  | ND | mg/L | 0.100
Chloride | " |  |  |  |  | ND | " | 0.500
Nitrite as N | " |  |  |  |  | ND | " | 0.100
Nitrate as N | " |  |  |  |  | ND | " | 0.500
Orthophosphate as P | " |  |  |  |  | ND | " | 0.300
City of Bend Water Quality Laboratory | [12 empty] | *Refer to end of report for text of notes and definitions.
Page 11 of 20
Classical Chemistry Parameters/Quality Control
City of Bend Water Quality Laboratory
| Date | Spike |  |  | Sample | QC |  | Reporting Limit | Recov. |  | RPD | RPD
Analyte | Analyzed | Level |  |  | Result | Result | Units | Recov. Limits | % |  | Limit | % | Notes*
Blank (continued) | 6083001-BLK5
Sulfate as SO4 | 8/31/06 |  |  |  |  | ND | mg/L | 0.500
Blank | 6083001-BLK6
Fluoride | 8/31/06 |  |  |  |  | ND | mg/L | 0.100
Chloride | " |  |  |  |  | ND | " | 0.500
Nitrite as N | " |  |  |  |  | ND | " | 0.100
Nitrate as N | " |  |  |  |  | ND | " | 0.500
Orthophosphate as P | " |  |  |  |  | ND | " | 0.300
Sulfate as SO4 | " |  |  |  |  | 0.133 | " | 0.500
Calibration Check | 6083001-CCV1
Fluoride | 8/30/06 | 0.500 |  |  |  | 0.380 | mg/L | 70-120 | 76.0
Chloride | " | 0.500 |  |  |  | 0.430 | " | 80-120 | 86.0
Nitrite as N | " | 0.500 |  |  |  | 0.470 | " | 80-120 | 94.0
Nitrate as N | " | 0.500 |  |  |  | 0.520 | " | 80-120 | 104
Orthophosphate as P | " | 0.500 |  |  |  | 0.480 | " | 80-120 | 96.0
Sulfate as SO4 | " | 0.500 |  |  |  | 0.360 | " | 70-120 | 72.0
Calibration Check | 6083001-CCV2
Fluoride | 8/30/06 | 1.00 |  |  |  | 0.790 | mg/L | 79-120 | 79.0
Chloride | " | 1.00 |  |  |  | 0.820 | " | 80-120 | 82.0
Nitrite as N | " | 1.00 |  |  |  | 0.980 | " | 80-120 | 98.0
Nitrate as N | " | 1.00 |  |  |  | 1.01 | " | 80-120 | 101
Orthophosphate as P | " | 1.00 |  |  |  | 0.990 | " | 80-120 | 99.0
Sulfate as SO4 | " | 1.00 |  |  |  | 0.830 | " | 80-120 | 83.0
Calibration Check | 6083001-CCV3
Fluoride | 8/31/06 | 5.00 |  |  |  | 5.08 | mg/L | 80-120 | 102
Chloride | " | 5.00 |  |  |  | 4.95 | " | 80-120 | 99.0
Nitrite as N | " | 5.00 |  |  |  | 4.95 | " | 80-120 | 99.0
Nitrate as N | " | 5.00 |  |  |  | 5.01 | " | 80-120 | 100
Orthophosphate as P | " | 5.00 |  |  |  | 5.03 | " | 80-120 | 101
Sulfate as SO4 | " | 5.00 |  |  |  | 5.09 | " | 80-120 | 102
Calibration Check | 6083001-CCV4
Fluoride | 8/31/06 | 10.0 |  |  |  | IC Autosampler injection failed. Peaks are carry- | mg/L | 80-120 | 6.65
Chloride | " | 10.0 |  |  |  | IC Autosampler injection failed. Peaks are carry- | " | 80-120 | 5.67
Nitrite as N | " |  |  |  |  | IC Autosampler injection failed. Peaks are carry- | " | 80-120
City of Bend Water Quality Laboratory | [12 empty] | *Refer to end of report for text of notes and definitions.
Page 12 of 20
Classical Chemistry Parameters/Quality Control
City of Bend Water Quality Laboratory
| Date | Spike |  |  | Sample | QC |  | Reporting Limit | Recov. |  | RPD | RPD
Analyte | Analyzed | Level |  |  | Result | Result | Units | Recov. Limits | % |  | Limit | % | Notes*
Calibration Check (continued) | 6083001-CCV4
Nitrate as N | 8/31/06 | 10.0 |  |  |  | IC Autosampler injection failed. Peaks are carry- | mg/L | 80-120 | 4.70
Orthophosphate as P | " | 10.0 |  |  |  | IC Autosampler injection failed. Peaks are carry- | " | 80-120 | 5.18
Sulfate as SO4 | " | 10.0 |  |  |  | IC Autosampler injection failed. Peaks are carry- | " | 80-120 | 4.75
Calibration Check | 6083001-CCV5
Fluoride | 8/31/06 | 1.00 |  |  |  | IC Autosampler injection failed. Peaks are carry- | mg/L | 80-120
Chloride | " | 1.00 |  |  |  | IC Autosampler injection failed. Peaks are carry- | " | 80-120
Nitrite as N | " | 1.00 |  |  |  | IC Autosampler injection failed. Peaks are carry- | " | 80-120
Nitrate as N | " | 1.00 |  |  |  | IC Autosampler injection failed. Peaks are carry- | " | 80-120
Orthophosphate as P | " | 1.00 |  |  |  | IC Autosampler injection failed. Peaks are carry- | " | 80-120
Sulfate as SO4 | " | 1.00 |  |  |  | IC Autosampler injection failed. Peaks are carry- | " | 80-120
Calibration Check | 6083001-CCV6
Fluoride | 8/31/06 | 5.00 |  |  |  | IC Autosampler injection failed. Peaks are carry- | mg/L | 80-120 | 9.62
Chloride | " | 5.00 |  |  |  | IC Autosampler injection failed. Peaks are carry- | " | 80-120 | 9.78
Nitrite as N | " | 5.00 |  |  |  | IC Autosampler injection failed. Peaks are carry- | " | 80-120 | 8.62
Nitrate as N | " | 5.00 |  |  |  | IC Autosampler injection failed. Peaks are carry- | " | 80-120 | 32.8
Orthophosphate as P | " | 5.00 |  |  |  | IC Autosampler injection failed. Peaks are carry- | " | 80-120
Sulfate as SO4 | " | 5.00 |  |  |  | IC Autosampler injection failed. Peaks are carry- | " | 80-120 | NR
Duplicate | 6083001-DUP1 |  |  |  | B6H2902-03
Fluoride | 8/31/06 |  |  |  | 0.0600 | IC Autosampler injection failed. Peaks are carry- | mg/L |  |  |  | 20 | 32.2
Chloride | " |  |  |  | 0.380 | IC Autosampler injection failed. Peaks are carry- | " |  |  |  | 20 | 55.1
Nitrite as N | " |  |  |  | ND | IC Autosampler injection failed. Peaks are carry- | " |  |  |  | 20
Nitrate as N | " |  |  |  | ND | IC Autosampler injection failed. Peaks are carry- | " |  |  |  | 20
Orthophosphate as P | " |  |  |  | ND | IC Autosampler injection failed. Peaks are carry- | " |  |  |  | 20
Sulfate as SO4 | " |  |  |  | 0.460 | IC Autosampler injection failed. Peaks are carry- | " |  |  |  | 20 | 46.4
Matrix Spike | 6083001-MS1 |  |  |  | B6H2902-04
Fluoride | 8/31/06 | 1.00 |  |  | 0.0980 | 1.30 | mg/L | 80-120 | 120
Chloride | " | 1.00 |  |  | 0.434 | 1.77 | " | 80-120 | 134
Nitrite as N | " | 1.00 |  |  | ND | 0.950 | " | 80-120 | 95.0
Nitrate as N | " | 1.00 |  |  | ND | 1.07 | " | 80-120 | 107
Orthophosphate as P | " | 1.00 |  |  | ND | 0.966 | " | 80-120 | 96.6
Sulfate as SO4 | " | 1.00 |  |  | 0.620 | 1.60 | " | 80-120 | 98.0
Reference | 6083001-SRM1
Fluoride | 8/31/06 | 1.00 |  |  |  | 1.00 | mg/L | 80-120 | 100
City of Bend Water Quality Laboratory | [12 empty] | *Refer to end of report for text of notes and definitions.
Page 13 of 20
Classical Chemistry Parameters/Quality Control
City of Bend Water Quality Laboratory
| Date | Spike |  |  | Sample | QC |  | Reporting Limit | Recov. |  | RPD | RPD
Analyte | Analyzed | Level |  |  | Result | Result | Units | Recov. Limits | % |  | Limit | % | Notes*
Reference (continued) | 6083001-SRM1
Chloride | 8/31/06 | 1.00 |  |  |  | 1.11 | mg/L | 80-120 | 111
Nitrite as N | " | 1.00 |  |  |  | 0.944 | " | 80-120 | 94.4
Nitrate as N | " | 1.00 |  |  |  | 0.969 | " | 80-120 | 96.9
Orthophosphate as P | " | 1.00 |  |  |  | 0.986 | " | 80-120 | 98.6
Sulfate as SO4 | " | 1.00 |  |  |  | 1.01 | " | 80-120 | 101
Batch: 6090501 | Date Prepared: 9/5/06 | [5 empty] | Extraction Method: NO PREP
Blank | 6090501-BLK1
Ammonia as N | 9/6/06 |  |  |  |  | ND | mg/L | 0.0600
Blank | 6090501-BLK2
Ammonia as N | 9/6/06 |  |  |  |  | ND | mg/L | 0.0600
Blank | 6090501-BLK3
Ammonia as N | 9/6/06 |  |  |  |  | ND | mg/L | 0.0600
Blank | 6090501-BLK4
Ammonia as N | 9/6/06 |  |  |  |  | ND | mg/L | 0.0600
Blank | 6090501-BLK5
Ammonia as N | 9/6/06 |  |  |  |  | ND | mg/L | 0.0600
Blank | 6090501-BLK6
Ammonia as N | 9/6/06 |  |  |  |  | ND | mg/L | 0.0600
Blank | 6090501-BLK7
Ammonia as N | 9/7/06 |  |  |  |  | ND | mg/L | 0.0600
Blank | 6090501-BLK8
Ammonia as N | 9/7/06 |  |  |  |  | ND | mg/L | 0.0600
Blank | 6090501-BLK9
Ammonia as N | 9/7/06 |  |  |  |  | ND | mg/L | 0.0600
Blank | 6090501-BLKA
Ammonia as N | 9/7/06 |  |  |  |  | ND | mg/L | 0.0600
City of Bend Water Quality Laboratory | [12 empty] | *Refer to end of report for text of notes and definitions.
Page 14 of 20
Classical Chemistry Parameters/Quality Control
City of Bend Water Quality Laboratory
| Date | Spike |  |  | Sample | QC |  | Reporting Limit | Recov. |  | RPD | RPD
Analyte | Analyzed | Level |  |  | Result | Result | Units | Recov. Limits | % |  | Limit | % | Notes*
Calibration Check | 6090501-CCV1
Ammonia as N | 9/6/06 | 0.0500 |  |  |  | 0.0400 | mg/L | 80-150 | 80.0
Calibration Check | 6090501-CCV2
Ammonia as N | 9/6/06 | 2.00 |  |  |  | 2.26 | mg/L | 80-150 | 113
Calibration Check | 6090501-CCV3
Ammonia as N | 9/6/06 | 0.0500 |  |  |  | 0.0740 | mg/L | 80-150 | 148
Calibration Check | 6090501-CCV4
Ammonia as N | 9/6/06 | 2.00 |  |  |  | 2.73 | mg/L | 80-150 | 136
Calibration Check | 6090501-CCV5
Ammonia as N | 9/7/06 | 0.0500 |  |  |  | 0.0740 | mg/L | 80-150 | 148
Calibration Check | 6090501-CCV6
Ammonia as N | 9/7/06 | 2.00 |  |  |  | 2.94 | mg/L | 80-150 | 147
Duplicate | 6090501-DUP1 |  |  |  | B6H0803-01
Ammonia as N | 9/6/06 |  |  |  | 0.0460 | 0.0410 | mg/L |  |  |  | 20 | 11.5
Duplicate | 6090501-DUP2 |  |  |  | B6H1401-03
Ammonia as N | 9/6/06 |  |  |  | ND | ND | mg/L |  |  |  | 20
Duplicate | 6090501-DUP3 |  |  |  | B6H2902-06
Ammonia as N | 9/7/06 |  |  |  | ND | ND | mg/L |  |  |  | 20
Matrix Spike | 6090501-MS1 |  |  |  | B6H0803-02 | [7 empty] | I-01
Ammonia as N | 9/6/06 | 1.00 |  |  | 0.0300 | 0.661 | mg/L | 80-150 | 63.1
Matrix Spike | 6090501-MS2 |  |  |  | B6H1401-04
Ammonia as N | 9/6/06 | 1.00 |  |  | ND | 0.930 | mg/L | 80-150 | 93.0
Matrix Spike | 6090501-MS3 |  |  |  | B6H2902-07
Ammonia as N | 9/7/06 | 1.00 |  |  | ND | 1.01 | mg/L | 80-150 | 101
Reference | 6090501-SRM1
Ammonia as N | 9/6/06 | 2.00 |  |  |  | 1.94 | mg/L | 80-150 | 97.0
City of Bend Water Quality Laboratory | [12 empty] | *Refer to end of report for text of notes and definitions.
Page 15 of 20
Classical Chemistry Parameters/Quality Control
City of Bend Water Quality Laboratory
| Date | Spike |  |  | Sample | QC |  | Reporting Limit | Recov. |  | RPD | RPD
Analyte | Analyzed | Level |  |  | Result | Result | Units | Recov. Limits | % |  | Limit | % | Notes*
Reference | 6090501-SRM2
Ammonia as N | 9/7/06 | 2.00 |  |  |  | 2.90 | mg/L | 80-150 | 145
Reference | 6090501-SRM3
Ammonia as N | 9/6/06 | 20.0 |  |  |  | 20.7 | mg/L | 80-150 | 104
Reference | 6090501-SRM4
Ammonia as N | 9/7/06 | 20.0 |  |  |  | 25.7 | mg/L | 80-150 | 128
Batch: 6090803 | Date Prepared: 8/28/06 | [5 empty] | Extraction Method: NO PREP
Reference | 6090803-SRM1
Specific Conductance (EC) | 8/28/06 | 147 |  |  |  | 142 | umhos/cm | 80-120 | 96.6
Reference | 6090803-SRM2
Specific Conductance (EC) | 8/31/06 | 147 |  |  |  | 142 | umhos/cm | 80-120 | 96.6
Reference | 6090803-SRM3
Specific Conductance (EC) | 9/8/06 | 147 |  |  |  | 149 | umhos/cm | 80-120 | 101
Reference | 6090803-SRM4
Specific Conductance (EC) | 9/14/06 | 147 |  |  |  | 145 | umhos/cm | 80-120 | 98.6
Batch: 6092102 | Date Prepared: 8/29/06 | [5 empty] | Extraction Method: NO PREP
Duplicate | 6092102-DUP1 |  |  |  | B6H2902-01
Temperature | 8/29/06 |  |  |  | 15.9 | 15.9 | °C |  |  |  | 200 | 0.00
Duplicate | 6092102-DUP2 |  |  |  | B6H2902-06
Temperature | 8/30/06 |  |  |  | 15.7 | 15.7 | °C |  |  |  | 200 | 0.00
Duplicate | 6092102-DUP3 |  |  |  | B6I1202-17
Temperature | 9/8/06 |  |  |  | 24.6 | 24.6 | °C |  |  |  | 200 | 0.00
Duplicate | 6092102-DUP4 |  |  |  | B6I1202-01
Temperature | 9/12/06 |  |  |  | 14.7 | 14.7 | °C |  |  |  | 200 | 0.00
Duplicate | 6092102-DUP5 |  |  |  | B6H2902-16
Temperature | 9/5/06 |  |  |  | 16.7 | 16.7 | °C |  |  |  | 200 | 0.00
City of Bend Water Quality Laboratory | [12 empty] | *Refer to end of report for text of notes and definitions.
Page 16 of 20
Classical Chemistry Parameters/Quality Control
City of Bend Water Quality Laboratory
| Date | Spike |  |  | Sample | QC |  | Reporting Limit | Recov. |  | RPD | RPD
Analyte | Analyzed | Level |  |  | Result | Result | Units | Recov. Limits | % |  | Limit | % | Notes*
Duplicate | 6092102-DUP6 |  |  |  | B6I1202-09
Temperature | 9/13/06 |  |  |  | 15.1 | 15.1 | °C |  |  |  | 200 | 0.00
Duplicate | 6092102-DUP7 |  |  |  | B6H1401-01
Temperature | 8/14/06 |  |  |  | 3.53 | 3.51 | °C |  |  |  | 200 | 0.568
Duplicate | 6092102-DUP8 |  |  |  | B6H1401-04
Temperature | 8/14/06 |  |  |  | 7.64 | 7.64 | °C |  |  |  | 200 | 0.00
Duplicate | 6092102-DUP9 |  |  |  | B6H1401-03
Temperature | 8/14/06 |  |  |  | 7.25 | 7.19 | °C |  |  |  | 200 | 0.831
Batch: 6092104 | Date Prepared: 8/28/06 | [5 empty] | Extraction Method: NO PREP
Reference | 6092104-SRM1
pH | 8/28/06 | 7.02 |  |  |  | 6.97 | pH Units | 80-120 | 99.3
Reference | 6092104-SRM2
pH | 8/31/06 | 7.02 |  |  |  | 6.98 | pH Units | 80-120 | 99.4
Reference | 6092104-SRM3
pH | 9/8/06 | 7.02 |  |  |  | 7.01 | pH Units | 80-120 | 99.9
Reference | 6092104-SRM4
pH | 9/14/06 | 7.02 |  |  |  | 6.97 | pH Units | 80-120 | 99.3
Batch: 6092105 | Date Prepared: 8/28/06 | [5 empty] | Extraction Method: NO PREP
Reference | 6092105-SRM1
Turbidity | 8/28/06 | 5.22 |  |  |  | 5.25 | NTU | 80-120 | 101
Reference | 6092105-SRM2
Turbidity | 8/28/06 | 48.1 |  |  |  | 48.0 | NTU | 80-120 | 99.8
Reference | 6092105-SRM3
Turbidity | 8/28/06 | 518 |  |  |  | 518 | NTU | 80-120 | 100
Reference | 6092105-SRM4
Turbidity | 8/31/06 | 5.22 |  |  |  | 5.28 | NTU | 80-120 | 101
City of Bend Water Quality Laboratory | [12 empty] | *Refer to end of report for text of notes and definitions.
Page 17 of 20
Classical Chemistry Parameters/Quality Control
City of Bend Water Quality Laboratory
| Date | Spike |  |  | Sample | QC |  | Reporting Limit | Recov. |  | RPD | RPD
Analyte | Analyzed | Level |  |  | Result | Result | Units | Recov. Limits | % |  | Limit | % | Notes*
Reference | 6092105-SRM5
Turbidity | 8/31/06 | 48.1 |  |  |  | 48.0 | NTU | 80-120 | 99.8
Reference | 6092105-SRM6
Turbidity | 8/31/06 | 518 |  |  |  | 519 | NTU | 80-120 | 100
Reference | 6092105-SRM7
Turbidity | 9/8/06 | 5.22 |  |  |  | 5.24 | NTU | 80-120 | 100
Reference | 6092105-SRM8
Turbidity | 9/8/06 | 48.1 |  |  |  | 47.5 | NTU | 80-120 | 98.8
Reference | 6092105-SRM9
Turbidity | 9/8/06 | 518 |  |  |  | 517 | NTU | 80-120 | 99.8
Reference | 6092105-SRMA
Turbidity | 9/14/06 | 5.22 |  |  |  | 5.29 | NTU | 80-120 | 101
Reference | 6092105-SRMB
Turbidity | 9/14/06 | 48.1 |  |  |  | 48.4 | NTU | 80-120 | 101
Reference | 6092105-SRMC
Turbidity | 9/14/06 | 518 |  |  |  | 521 | NTU | 80-120 | 101
Batch: 6100401 | Date Prepared: 9/22/06 | [5 empty] | Extraction Method: NO PREP
Blank | 6100401-BLK1
Phosphorus-Total | 9/22/06 |  |  |  |  | ND | mg/L | 0.0200
Blank | 6100401-BLK2
Phosphorus-Total | 9/22/06 |  |  |  |  | ND | mg/L | 0.0200
Duplicate | 6100401-DUP1 |  |  |  | B6H2902-01
Phosphorus-Total | 9/22/06 |  |  |  | 0.0460 | 0.0410 | mg/L |  |  |  | 20 | 11.5
Matrix Spike | 6100401-MS1 |  |  |  | B6H2902-02
Phosphorus-Total | 9/22/06 | 1.00 |  |  | 0.0510 | 1.09 | mg/L | 80-120 | 104
Reference | 6100401-SRM1
Phosphorus-Total | 9/22/06 | 3.29 |  |  |  | 3.33 | mg/L | 80-120 | 101
City of Bend Water Quality Laboratory | [12 empty] | *Refer to end of report for text of notes and definitions.
Page 18 of 20
Classical Chemistry Parameters/Quality Control
City of Bend Water Quality Laboratory
| Date | Spike |  |  | Sample | QC |  | Reporting Limit | Recov. |  | RPD | RPD
Analyte | Analyzed | Level |  |  | Result | Result | Units | Recov. Limits | % |  | Limit | % | Notes*
Reference | 6100401-SRM2
Phosphorus-Total | 9/22/06 | 3.29 |  |  |  | 3.33 | mg/L | 80-120 | 101
City of Bend Water Quality Laboratory | [12 empty] | *Refer to end of report for text of notes and definitions.
Page 19 of 20

## NOTES
City of Bend Water Quality Monitoring Program |  | Project: | Deschutes River Water Quality Monitoring | Sampled: | 8/29/06 to 9/7/06
575 NE 15th St. |  | Project Number: | [none] | Received: | 8/29/06
Bend, OR 97701 |  | Project Manager: | Steve Prazak | Reported: | 1/16/07 09:28
Notes and Definitions
# | Note
IC-01 | IC Autosampler injection failed. Peaks are carry-over and invalid.
IC-02 | Value due to peak interference.
I-01 | Due to matrix interference, the sample cannot be accurately quantified. The reported result is qualitative.
I-02 | This result was analyzed outside of the EPA recommended holding time.
J | Detected but below the Reporting Limit; therefore, result is an estimated concentration (CLP J-Flag).
DET | Analyte DETECTED
ND | Analyte NOT DETECTED at or above the reporting limit
NR | Not Reported
dry | Sample results reported on a dry weight basis
Recov. | Recovery
RPD | Relative Percent Difference
City of Bend Water Quality Laboratory
Page 20 of 20

## EXCEPTIONS
Report Exceptions List
(for internal use only)
Exception | Analysis or Specific Method | Lab Number | Analyte or General Method
Result calculations based on MDL | Anions By Ion Chromatography |  | (Water)
Exceeds lower control limit | Anions By Ion Chromatography | 6083001-CCV4 | Chloride
IC-01: IC Autosampler injection failed. Peaks are carry-over and invalid. | Anions By Ion Chromatography | 6083001-CCV4 | Chloride
IC-01 (IC-01) | Anions By Ion Chromatography | 6083001-CCV4 | Chloride
IC-01: IC Autosampler injection failed. Peaks are carry-over and invalid. | Anions By Ion Chromatography | 6083001-CCV5 | Chloride
IC-01 (IC-01) | Anions By Ion Chromatography | 6083001-CCV5 | Chloride
Exceeds lower control limit | Anions By Ion Chromatography | 6083001-CCV6 | Chloride
IC-01: IC Autosampler injection failed. Peaks are carry-over and invalid. | Anions By Ion Chromatography | 6083001-CCV6 | Chloride
IC-01 (IC-01) | Anions By Ion Chromatography | 6083001-CCV6 | Chloride
Exceeds RPD limit | Anions By Ion Chromatography | 6083001-DUP1 | Chloride
IC-01: IC Autosampler injection failed. Peaks are carry-over and invalid. | Anions By Ion Chromatography | 6083001-DUP1 | Chloride
IC-01 (IC-01) | Anions By Ion Chromatography | 6083001-DUP1 | Chloride
Exceeds upper control limit | Anions By Ion Chromatography | 6083001-MS1 | Chloride
Blank >1 x MRL | Anions By Ion Chromatography | 6083001-BLK4 | Fluoride
Exceeds lower control limit | Anions By Ion Chromatography | 6083001-CCV4 | Fluoride
IC-01: IC Autosampler injection failed. Peaks are carry-over and invalid. | Anions By Ion Chromatography | 6083001-CCV4 | Fluoride
IC-01 (IC-01) | Anions By Ion Chromatography | 6083001-CCV4 | Fluoride
IC-01: IC Autosampler injection failed. Peaks are carry-over and invalid. | Anions By Ion Chromatography | 6083001-CCV5 | Fluoride
IC-01 (IC-01) | Anions By Ion Chromatography | 6083001-CCV5 | Fluoride
Exceeds lower control limit | Anions By Ion Chromatography | 6083001-CCV6 | Fluoride
IC-01: IC Autosampler injection failed. Peaks are carry-over and invalid. | Anions By Ion Chromatography | 6083001-CCV6 | Fluoride
IC-01 (IC-01) | Anions By Ion Chromatography | 6083001-CCV6 | Fluoride
Exceeds RPD limit | Anions By Ion Chromatography | 6083001-DUP1 | Fluoride
IC-01: IC Autosampler injection failed. Peaks are carry-over and invalid. | Anions By Ion Chromatography | 6083001-DUP1 | Fluoride
IC-01 (IC-01) | Anions By Ion Chromatography | 6083001-DUP1 | Fluoride
Exceeds lower control limit | Anions By Ion Chromatography | 6083001-CCV4 | Nitrate as N
IC-01: IC Autosampler injection failed. Peaks are carry-over and invalid. | Anions By Ion Chromatography | 6083001-CCV4 | Nitrate as N
IC-01 (IC-01) | Anions By Ion Chromatography | 6083001-CCV4 | Nitrate as N
IC-01: IC Autosampler injection failed. Peaks are carry-over and invalid. | Anions By Ion Chromatography | 6083001-CCV5 | Nitrate as N
IC-01 (IC-01) | Anions By Ion Chromatography | 6083001-CCV5 | Nitrate as N
Exceeds lower control limit | Anions By Ion Chromatography | 6083001-CCV6 | Nitrate as N
IC-01: IC Autosampler injection failed. Peaks are carry-over and invalid. | Anions By Ion Chromatography | 6083001-CCV6 | Nitrate as N
IC-01 (IC-01) | Anions By Ion Chromatography | 6083001-CCV6 | Nitrate as N
IC-01: IC Autosampler injection failed. Peaks are carry-over and invalid. | Anions By Ion Chromatography | 6083001-DUP1 | Nitrate as N
IC-01 (IC-01) | Anions By Ion Chromatography | 6083001-DUP1 | Nitrate as N
IC-01: IC Autosampler injection failed. Peaks are carry-over and invalid. | Anions By Ion Chromatography | 6083001-CCV4 | Nitrite as N
IC-01 (IC-01) | Anions By Ion Chromatography | 6083001-CCV4 | Nitrite as N
IC-01: IC Autosampler injection failed. Peaks are carry-over and invalid. | Anions By Ion Chromatography | 6083001-CCV5 | Nitrite as N
IC-01 (IC-01) | Anions By Ion Chromatography | 6083001-CCV5 | Nitrite as N
Exceeds lower control limit | Anions By Ion Chromatography | 6083001-CCV6 | Nitrite as N
IC-01: IC Autosampler injection failed. Peaks are carry-over and invalid. | Anions By Ion Chromatography | 6083001-CCV6 | Nitrite as N
IC-01 (IC-01) | Anions By Ion Chromatography | 6083001-CCV6 | Nitrite as N
IC-01: IC Autosampler injection failed. Peaks are carry-over and invalid. | Anions By Ion Chromatography | 6083001-DUP1 | Nitrite as N
IC-01 (IC-01) | Anions By Ion Chromatography | 6083001-DUP1 | Nitrite as N
Exceeds lower control limit | Anions By Ion Chromatography | 6083001-CCV4 | Orthophosphate as P
IC-01: IC Autosampler injection failed. Peaks are carry-over and invalid. | Anions By Ion Chromatography | 6083001-CCV4 | Orthophosphate as P
IC-01 (IC-01) | Anions By Ion Chromatography | 6083001-CCV4 | Orthophosphate as P
IC-01: IC Autosampler injection failed. Peaks are carry-over and invalid. | Anions By Ion Chromatography | 6083001-CCV5 | Orthophosphate as P
IC-01 (IC-01) | Anions By Ion Chromatography | 6083001-CCV5 | Orthophosphate as P
IC-01: IC Autosampler injection failed. Peaks are carry-over and invalid. | Anions By Ion Chromatography | 6083001-CCV6 | Orthophosphate as P
IC-01 (IC-01) | Anions By Ion Chromatography | 6083001-CCV6 | Orthophosphate as P
IC-01: IC Autosampler injection failed. Peaks are carry-over and invalid. | Anions By Ion Chromatography | 6083001-DUP1 | Orthophosphate as P
IC-01 (IC-01) | Anions By Ion Chromatography | 6083001-DUP1 | Orthophosphate as P
Exceeds lower control limit | Anions By Ion Chromatography | 6083001-CCV4 | Sulfate as SO4
IC-01: IC Autosampler injection failed. Peaks are carry-over and invalid. | Anions By Ion Chromatography | 6083001-CCV4 | Sulfate as SO4
IC-01 (IC-01) | Anions By Ion Chromatography | 6083001-CCV4 | Sulfate as SO4
IC-01: IC Autosampler injection failed. Peaks are carry-over and invalid. | Anions By Ion Chromatography | 6083001-CCV5 | Sulfate as SO4
IC-01 (IC-01) | Anions By Ion Chromatography | 6083001-CCV5 | Sulfate as SO4
Exceeds lower control limit | Anions By Ion Chromatography | 6083001-CCV6 | Sulfate as SO4
IC-01: IC Autosampler injection failed. Peaks are carry-over and invalid. | Anions By Ion Chromatography | 6083001-CCV6 | Sulfate as SO4
IC-01 (IC-01) | Anions By Ion Chromatography | 6083001-CCV6 | Sulfate as SO4
Exceeds RPD limit | Anions By Ion Chromatography | 6083001-DUP1 | Sulfate as SO4
IC-01: IC Autosampler injection failed. Peaks are carry-over and invalid. | Anions By Ion Chromatography | 6083001-DUP1 | Sulfate as SO4
IC-01 (IC-01) | Anions By Ion Chromatography | 6083001-DUP1 | Sulfate as SO4
IC-02: Value due to peak interference. | Anions By Ion Chromatography | 6083001-BLK4
IC-02 (IC-02) | Anions By Ion Chromatography | 6083001-BLK4
I-02: This result was analyzed outside of the EPA recommended holding time. | Anions By Ion Chromatography | B6H2902-15
I-02 (I-02) | Anions By Ion Chromatography | B6H2902-15
Result calculations based on MDL | Coliform, Fecal as E.coli (QT2K) |  | (Water)
Result calculations based on MDL | Coliforms, Total (QT2K) |  | (Water)
Report missing sample/analysis note(s) I-02 | EPA 300.0 | B6H2902-15 | Classical Chemistry Parameters
Report missing sample/analysis note(s) I-02 | EPA 300.0 | B6H2902-15 | Classical Chemistry Parameters
Report missing sample/analysis note(s) I-02 | EPA 300.0 | B6H2902-15 | Classical Chemistry Parameters
Report missing sample/analysis note(s) I-02 | EPA 300.0 | B6H2902-15 | Classical Chemistry Parameters
Report missing sample/analysis note(s) I-02 | EPA 300.0 | B6H2902-15 | Classical Chemistry Parameters
Report missing sample/analysis note(s) I-02 | EPA 300.0 | B6H2902-15 | Classical Chemistry Parameters
Result calculations based on MDL | Nitrogen, Ammonia by EPA 300 |  | (Water)
Exceeds lower control limit | Nitrogen, Ammonia by EPA 300 | 6090501-MS1 | Ammonia as N
I-01: Due to matrix interference, the sample cannot be accurately quantified. The reported result is qualitative. | Nitrogen, Ammonia by EPA 300 | 6090501-MS1
I-01 (I-01) | Nitrogen, Ammonia by EPA 300 | 6090501-MS1
Result calculations based on MDL | Nitrogen, TKN by EPA 351.2 |  | (Water)
RPD calculations based on %Recovery | Nitrogen, TKN by EPA 351.2 |  | (Water)
Result calculations based on MDL | Oxygen, Dissolved by EPA 360.1 |  | (Water)
Result calculations based on MDL | Oxygen, Dissolved by EPA 360.2 |  | (Water)
Result calculations based on MDL | pH by EPA 150.1 |  | (Water)
Result calculations based on MDL | Phosphorous by EPA 365.3 |  | (Water)
RPD calculations based on %Recovery | Phosphorous by EPA 365.3 |  | (Water)
Result calculations based on MDL | Temperature by EPA 170.1 |  | (Water)
J-Flags used | Turbidity by EPA 180.1 |  | (Water)
Result calculations based on MDL | Turbidity by EPA 180.1 |  | (Water)
RPD calculations based on %Recovery | Turbidity by EPA 180.1 |  | (Water)
J (J) | Turbidity by EPA 180.1 | B6H2902-15 | Turbidity
Default Report (not modified)
VERSION 5.8.5:2709