## LETTER
January 16, 2007
Steve Prazak
City of Bend Water Quality Monitoring Program
575 NE 15th St.
Bend, OR 97701
RE: Deschutes River Water Quality Monitoring
Dear Steve Prazak
Enclosed are the results of analyses for sample(s) received by the laboratory on September 13, 2006. If you have any questions concerning this report, please feel free to contact me.
Sincerely,
Steven J. Prazak
Laboratory Manager

## SUMMARY
City of Bend Water Quality Monitoring Program |  | Project: | Deschutes River Water Quality Monitoring |  | Sampled: | 9/7/06 to 9/13/06
575 NE 15th St. |  | Project Number: | [none] |  | Received: | 9/13/06
Bend, OR 97701 |  | Project Manager: | Steve Prazak |  | Reported: | 1/16/07 09:30
ANALYTICAL REPORT FOR SAMPLES:
Sample Description | Laboratory Sample Number |  |  | Sample Matrix |  |  | Date Sampled
DR 160.00 DOWNSTREAM BOULDER FEILD | B6I1202-01 |  |  | Water |  |  | 9/12/06
DR 160.25 UPSTREAM TUMALO CREEK | B6I1202-02 |  |  | Water |  |  | 9/12/06
TC 000.25 MOUTH OF TUMALO CREEK | B6I1202-03 |  |  | Water |  |  | 9/12/06
TC 007.50 DOWNSTREAM 4606 ROAD | B6I1202-04 |  |  | Water |  |  | 9/13/06
TC 007.50 DOWNSTREAM ROAD 4606 DUPL. | B6I1202-05 |  |  | Water |  |  | 9/13/06
DR 163.25 FIREROCK FOOTBRIDGE | B6I1202-06 |  |  | Water |  |  | 9/13/06
DR 164.75 UPSTREAM RIVERHOUSE MOTEL | B6I1202-07 |  |  | Water |  |  | 9/13/06
DR 165.75 FIRST STREET RAPIDS | B6I1202-08 |  |  | Water |  |  | 9/13/06
DR 166.75 DRAKE PARK FOOTBRIDGE | B6I1202-09 |  |  | Water |  |  | 9/13/06
DR 166.75 DRAKE PARK FOOTBRIDGE DUPL. | B6I1202-10 |  |  | Water |  |  | 9/13/06
DR 167.25 COLUMBIA PARK FOOTBRIDGE | B6I1202-11 |  |  | Water |  |  | 9/13/06
DR 168.00 COLUMBIA ST. BRIDGE | B6I1202-12 |  |  | Water |  |  | 9/13/06
DR 169.00 UPSTREAM END MILL LOG POND | B6I1202-13 |  |  | Water |  |  | 9/13/06
DR 172.00 SOUTHERN UGB | B6I1202-14 |  |  | Water |  |  | 9/12/06
FB FIELD BLANK | B6I1202-15 |  |  | Water |  |  | 9/13/06
DO/Temp Audit Sample | B6I1202-17 |  |  | Water |  |  | 9/7/06
City of Bend Water Quality Laboratory | [7 empty] | The results in this report apply to the samples
analyzed in accordance with the chain of custody document.
This analytical report must be reproduced in its entirety.
Steven J. Prazak, Laboratory Manager | [7 empty] | Page 1 of 24

## SAMPLES
City of Bend Water Quality Monitoring Program |  |  | Project: | Deschutes River Water Quality Monitoring |  |  | Sampled: | 9/7/06 to 9/13/06
575 NE 15th St. |  |  | Project Number: | [none] |  |  | Received: | 9/13/06
Bend, OR 97701 |  |  | Project Manager: | Steve Prazak |  |  | Reported: | 1/16/07 09:30
Microbiological Parameters by APHA Standard Methods
City of Bend Water Quality Laboratory
| Batch | Date |  | Date | Specific | Reporting
Analyte | Number | Prepared |  | Analyzed | Method | Limit | Result |  | Units | Notes*
DR 160.00 DOWNSTREAM BOULDER FEILD |  |  |  |  | B6I1202-01 |  |  |  | Water
Coliform, total | 6100201 | 9/12/06 |  | 9/13/06 16:30 | SM 9223B | 1.00 | 1730 |  | MPN/100 mL
Fecal Coliform as E. coli (QT2K) | " | " |  | " | SM 9223B | 1.00 | 4.10 |  | "
DR 160.25 UPSTREAM TUMALO CREEK |  |  |  |  | B6I1202-02 |  |  |  | Water
Coliform, total | 6100201 | 9/12/06 |  | 9/13/06 16:30 | SM 9223B | 1.00 | 1730 |  | MPN/100 mL
Fecal Coliform as E. coli (QT2K) | " | " |  | " | SM 9223B | 1.00 | 1.00 |  | "
TC 000.25 MOUTH OF TUMALO CREEK |  |  |  |  | B6I1202-03 |  |  |  | Water
Coliform, total | 6100201 | 9/12/06 |  | 9/13/06 16:30 | SM 9223B | 1.00 | 1730 |  | MPN/100 mL
Fecal Coliform as E. coli (QT2K) | " | " |  | " | SM 9223B | 1.00 | 26.2 |  | "
TC 007.50 DOWNSTREAM 4606 ROAD |  |  |  |  | B6I1202-04 |  |  |  | Water
Coliform, total | 6100201 | 9/13/06 |  | 9/14/06 16:36 | SM 9223B | 1.00 | 230 |  | MPN/100 mL
Fecal Coliform as E. coli (QT2K) | " | " |  | " | SM 9223B | 1.00 | 4.10 |  | "
TC 007.50 DOWNSTREAM ROAD 4606 DUPL. |  |  |  |  | B6I1202-05 |  |  |  | Water
Coliform, total | 6100201 | 9/13/06 |  | 9/14/06 16:36 | SM 9223B | 1.00 | 249 |  | MPN/100 mL
Fecal Coliform as E. coli (QT2K) | " | " |  | " | SM 9223B | 1.00 | 1.00 |  | "
DR 163.25 FIREROCK FOOTBRIDGE |  |  |  |  | B6I1202-06 |  |  |  | Water
Coliform, total | 6100201 | 9/13/06 |  | 9/14/06 16:36 | SM 9223B | 1.00 | 687 |  | MPN/100 mL
Fecal Coliform as E. coli (QT2K) | " | " |  | " | SM 9223B | 1.00 | 6.30 |  | "
DR 164.75 UPSTREAM RIVERHOUSE MOTEL |  |  |  |  | B6I1202-07 |  |  |  | Water
Coliform, total | 6100201 | 9/13/06 |  | 9/14/06 16:36 | SM 9223B | 1.00 | 579 |  | MPN/100 mL
Fecal Coliform as E. coli (QT2K) | " | " |  | " | SM 9223B | 1.00 | 1.00 |  | "
DR 165.75 FIRST STREET RAPIDS |  |  |  |  | B6I1202-08 |  |  |  | Water
Coliform, total | 6100201 | 9/13/06 |  | 9/14/06 16:36 | SM 9223B | 1.00 | 517 |  | MPN/100 mL
Fecal Coliform as E. coli (QT2K) | " | " |  | " | SM 9223B | 1.00 | 2.00 |  | "
DR 166.75 DRAKE PARK FOOTBRIDGE |  |  |  |  | B6I1202-09 |  |  |  | Water
Coliform, total | 6100201 | 9/13/06 |  | 9/14/06 16:36 | SM 9223B | 1.00 | 1120 |  | MPN/100 mL
Fecal Coliform as E. coli (QT2K) | " | " |  | " | SM 9223B | 1.00 | 3.10 |  | "
DR 166.75 DRAKE PARK FOOTBRIDGE DUPL. |  |  |  |  | B6I1202-10 |  |  |  | Water
Coliform, total | 6100201 | 9/13/06 |  | 9/14/06 16:36 | SM 9223B | 1.00 | 727 |  | MPN/100 mL
Fecal Coliform as E. coli (QT2K) | " | " |  | " | SM 9223B | 1.00 | 2.00 |  | "
City of Bend Water Quality Laboratory | [10 empty] | *Refer to end of report for text of notes and definitions.
Page 2 of 24
Microbiological Parameters by APHA Standard Methods
City of Bend Water Quality Laboratory
| Batch | Date |  | Date | Specific | Reporting
Analyte | Number | Prepared |  | Analyzed | Method | Limit | Result |  | Units | Notes*
DR 167.25 COLUMBIA PARK FOOTBRIDGE |  |  |  |  | B6I1202-11 |  |  |  | Water
Coliform, total | 6100201 | 9/13/06 |  | 9/14/06 16:36 | SM 9223B | 1.00 | 980 |  | MPN/100 mL
Fecal Coliform as E. coli (QT2K) | " | " |  | " | SM 9223B | 1.00 | 1.00 |  | "
DR 168.00 COLUMBIA ST. BRIDGE |  |  |  |  | B6I1202-12 |  |  |  | Water
Coliform, total | 6100201 | 9/13/06 |  | 9/14/06 16:36 | SM 9223B | 1.00 | 687 |  | MPN/100 mL
Fecal Coliform as E. coli (QT2K) | " | " |  | " | SM 9223B | 1.00 | 3.10 |  | "
DR 169.00 UPSTREAM END MILL LOG POND |  |  |  |  | B6I1202-13 |  |  |  | Water
Coliform, total | 6100201 | 9/13/06 |  | 9/14/06 16:36 | SM 9223B | 1.00 | 866 |  | MPN/100 mL
Fecal Coliform as E. coli (QT2K) | " | " |  | " | SM 9223B | 1.00 | 2.00 |  | "
DR 172.00 SOUTHERN UGB |  |  |  |  | B6I1202-14 |  |  |  | Water
Coliform, total | 6100201 | 9/12/06 |  | 9/13/06 16:30 | SM 9223B | 1.00 | 649 |  | MPN/100 mL
Fecal Coliform as E. coli (QT2K) | " | " |  | " | SM 9223B | 1.00 | 1.00 |  | "
FB FIELD BLANK |  |  |  |  | B6I1202-15 |  |  |  | Water
Coliform, total | 6100201 | 9/13/06 |  | 9/14/06 16:36 | SM 9223B | 1.00 | ND |  | MPN/100 mL
Fecal Coliform as E. coli (QT2K) | " | " |  | " | SM 9223B | 1.00 | ND |  | "
City of Bend Water Quality Laboratory | [10 empty] | *Refer to end of report for text of notes and definitions.
Page 3 of 24
Classical Chemistry Parameters
City of Bend Water Quality Laboratory
| Batch | Date |  | Date | Specific | Reporting
Analyte | Number | Prepared |  | Analyzed | Method | Limit | Result |  | Units | Notes*
DR 160.00 DOWNSTREAM BOULDER FEILD |  |  |  |  | B6I1202-01 |  |  |  | Water
Specific Conductance (EC) | 6090803 | 9/12/06 |  | 9/12/06 11:47 | EPA 120.1 | 0.500 | 58.2 |  | umhos/cm
pH | 6092104 | " |  | " | EPA 150.1 |  | 6.78 |  | pH Units
Temperature | 6092102 | " |  | " | EPA 170.1 | 0.0500 | 14.7 |  | °C
Turbidity | 6092105 | " |  | " | EPA 180.1 | 0.40 | 1.4 |  | NTU
Ammonia as N | 6092501 | " |  | 9/27/06 12:12 | EPA 300 | 0.0600 | ND |  | mg/L
Fluoride | 6091101 | " |  | 9/12/06 16:36 | EPA 300.0 | 0.100 | 0.139 |  | "
Chloride | " | " |  | " | EPA 300.0 | 0.500 | 0.790 |  | "
Nitrite as N | " | " |  | " | EPA 300.0 | 0.100 | ND |  | "
Nitrate as N | " | " |  | " | EPA 300.0 | 0.500 | ND |  | "
Orthophosphate as P | " | " |  | " | EPA 300.0 | 0.300 | ND |  | "
Sulfate as SO4 | " | " |  | " | EPA 300.0 | 0.500 | 0.359 |  | "
Dissolved Oxygen | 6092103 | " |  | 9/12/06 11:47 | EPA 360.1 | 1.00 | 9.19 |  | "
Dissolved Oxygen | " | " |  | " | EPA 360.2 |  | 9.30 |  | "
Phosphorus-Total | 6092802 | 9/28/06 |  | 9/28/06 15:27 | EPA 365.3 | 0.0200 | 0.0780 |  | "
DR 160.25 UPSTREAM TUMALO CREEK |  |  |  |  | B6I1202-02 |  |  |  | Water
Specific Conductance (EC) | 6090803 | 9/12/06 |  | 9/12/06 13:05 | EPA 120.1 | 0.500 | 58.0 |  | umhos/cm
pH | 6092104 | " |  | " | EPA 150.1 |  | 7.39 |  | pH Units
Temperature | 6092102 | " |  | " | EPA 170.1 | 0.0500 | 15.4 |  | °C
Turbidity | 6092105 | " |  | " | EPA 180.1 | 0.40 | 1.5 |  | NTU
Ammonia as N | 6092501 | " |  | 9/27/06 14:04 | EPA 300 | 0.0600 | 0.0580 |  | mg/L
Fluoride | 6091101 | " |  | 9/12/06 16:54 | EPA 300.0 | 0.100 | 0.0740 |  | "
Chloride | " | " |  | " | EPA 300.0 | 0.500 | 1.14 |  | "
Nitrite as N | " | " |  | " | EPA 300.0 | 0.100 | ND |  | "
Nitrate as N | " | " |  | " | EPA 300.0 | 0.500 | ND |  | "
Orthophosphate as P | " | " |  | " | EPA 300.0 | 0.300 | ND |  | "
Sulfate as SO4 | " | " |  | " | EPA 300.0 | 0.500 | 0.510 |  | "
Dissolved Oxygen | 6092103 | " |  | 9/12/06 13:05 | EPA 360.1 | 1.00 | 9.28 |  | "
Phosphorus-Total | 6092802 | 9/28/06 |  | 9/28/06 15:27 | EPA 365.3 | 0.0200 | 0.0460 |  | "
TC 000.25 MOUTH OF TUMALO CREEK |  |  |  |  | B6I1202-03 |  |  |  | Water
Specific Conductance (EC) | 6090803 | 9/12/06 |  | 9/12/06 13:20 | EPA 120.1 | 0.500 | 49.5 |  | umhos/cm
pH | 6092104 | " |  | " | EPA 150.1 |  | 7.15 |  | pH Units
Temperature | 6092102 | " |  | " | EPA 170.1 | 0.0500 | 13.0 |  | °C
Turbidity | 6092105 | " |  | " | EPA 180.1 | 0.40 | 1.7 |  | NTU
Ammonia as N | 6092501 | " |  | 9/27/06 14:49 | EPA 300 | 0.0600 | ND |  | mg/L
Fluoride | 6091101 | " |  | 9/12/06 17:11 | EPA 300.0 | 0.100 | 0.0780 |  | "
Chloride | " | " |  | " | EPA 300.0 | 0.500 | 0.680 |  | "
City of Bend Water Quality Laboratory | [10 empty] | *Refer to end of report for text of notes and definitions.
Page 4 of 24
Classical Chemistry Parameters
City of Bend Water Quality Laboratory
| Batch | Date |  | Date | Specific | Reporting
Analyte | Number | Prepared |  | Analyzed | Method | Limit | Result |  | Units | Notes*
TC 000.25 MOUTH OF TUMALO CREEK (continued) |  |  |  |  | B6I1202-03 |  |  |  | Water
Nitrite as N | 6091101 | 9/12/06 |  | 9/12/06 17:11 | EPA 300.0 | 0.100 | ND |  | mg/L
Nitrate as N | " | " |  | " | EPA 300.0 | 0.500 | ND |  | "
Orthophosphate as P | " | " |  | " | EPA 300.0 | 0.300 | ND |  | "
Sulfate as SO4 | " | " |  | " | EPA 300.0 | 0.500 | 0.866 |  | "
Dissolved Oxygen | 6092103 | " |  | 9/12/06 13:20 | EPA 360.1 | 1.00 | 8.96 |  | "
Phosphorus-Total | 6092802 | 9/28/06 |  | 9/28/06 15:27 | EPA 365.3 | 0.0200 | 0.0730 |  | "
TC 007.50 DOWNSTREAM 4606 ROAD |  |  |  |  | B6I1202-04 |  |  |  | Water
Specific Conductance (EC) | 6090803 | 9/13/06 |  | 9/13/06 11:06 | EPA 120.1 | 0.500 | 40.1 |  | umhos/cm
pH | 6092104 | " |  | " | EPA 150.1 |  | 6.72 |  | pH Units
Temperature | 6092102 | " |  | " | EPA 170.1 | 0.0500 | 7.31 |  | °C
Turbidity | 6092105 | " |  | " | EPA 180.1 | 0.40 | 0.86 |  | NTU
Ammonia as N | 6092501 | " |  | 9/27/06 15:34 | EPA 300 | 0.0600 | ND |  | mg/L
Fluoride | 6091101 | " |  | 9/13/06 17:15 | EPA 300.0 | 0.100 | 0.0640 |  | "
Chloride | " | " |  | " | EPA 300.0 | 0.500 | 0.497 |  | "
Nitrite as N | " | " |  | " | EPA 300.0 | 0.100 | ND |  | "
Nitrate as N | " | " |  | " | EPA 300.0 | 0.500 | ND |  | "
Orthophosphate as P | " | " |  | " | EPA 300.0 | 0.300 | ND |  | "
Sulfate as SO4 | " | " |  | " | EPA 300.0 | 0.500 | 0.584 |  | "
Dissolved Oxygen | 6092103 | " |  | 9/13/06 11:06 | EPA 360.1 | 1.00 | 10.4 |  | "
Phosphorus-Total | 6092802 | 9/28/06 |  | 9/28/06 15:27 | EPA 365.3 | 0.0200 | 0.0270 |  | "
TC 007.50 DOWNSTREAM ROAD 4606 DUPL. |  |  |  |  | B6I1202-05 |  |  |  | Water
Specific Conductance (EC) | 6090803 | 9/13/06 |  | 9/13/06 11:07 | EPA 120.1 | 0.500 | 40.1 |  | umhos/cm
pH | 6092104 | " |  | " | EPA 150.1 |  | 6.71 |  | pH Units
Temperature | 6092102 | " |  | " | EPA 170.1 | 0.0500 | 7.33 |  | °C
Turbidity | 6092105 | " |  | " | EPA 180.1 | 0.40 | 1.0 |  | NTU
Ammonia as N | 6092501 | " |  | 9/27/06 15:56 | EPA 300 | 0.0600 | ND |  | mg/L
Fluoride | 6091101 | " |  | 9/13/06 17:33 | EPA 300.0 | 0.100 | 0.0830 |  | "
Chloride | " | " |  | " | EPA 300.0 | 0.500 | 0.401 |  | "
Nitrite as N | " | " |  | " | EPA 300.0 | 0.100 | ND |  | "
Nitrate as N | " | " |  | " | EPA 300.0 | 0.500 | ND |  | "
Orthophosphate as P | " | " |  | " | EPA 300.0 | 0.300 | ND |  | "
Sulfate as SO4 | " | " |  | " | EPA 300.0 | 0.500 | 0.530 |  | "
Dissolved Oxygen | 6092103 | " |  | 9/13/06 11:07 | EPA 360.1 | 1.00 | 10.4 |  | "
Phosphorus-Total | 6092802 | 9/28/06 |  | 9/28/06 15:27 | EPA 365.3 | 0.0200 | 0.0580 |  | "
City of Bend Water Quality Laboratory | [10 empty] | *Refer to end of report for text of notes and definitions.
Page 5 of 24
Classical Chemistry Parameters
City of Bend Water Quality Laboratory
| Batch | Date |  | Date | Specific | Reporting
Analyte | Number | Prepared |  | Analyzed | Method | Limit | Result |  | Units | Notes*
DR 163.25 FIREROCK FOOTBRIDGE |  |  |  |  | B6I1202-06 |  |  |  | Water
Specific Conductance (EC) | 6090803 | 9/13/06 |  | 9/13/06 13:40 | EPA 120.1 | 0.500 | 57.5 |  | umhos/cm
pH | 6092104 | " |  | " | EPA 150.1 |  | 7.60 |  | pH Units
Temperature | 6092102 | " |  | " | EPA 170.1 | 0.0500 | 15.7 |  | °C
Turbidity | 6092105 | " |  | " | EPA 180.1 | 0.40 | 1.6 |  | NTU
Ammonia as N | 6092501 | " |  | 9/27/06 16:19 | EPA 300 | 0.0600 | ND |  | mg/L
Fluoride | 6091101 | " |  | 9/13/06 17:50 | EPA 300.0 | 0.100 | 0.0570 |  | "
Chloride | " | " |  | " | EPA 300.0 | 0.500 | 0.834 |  | "
Nitrite as N | " | " |  | " | EPA 300.0 | 0.100 | ND |  | "
Nitrate as N | " | " |  | " | EPA 300.0 | 0.500 | ND |  | "
Orthophosphate as P | " | " |  | " | EPA 300.0 | 0.300 | ND |  | "
Sulfate as SO4 | " | " |  | " | EPA 300.0 | 0.500 | 0.381 |  | "
Dissolved Oxygen | 6092103 | " |  | 9/13/06 13:40 | EPA 360.1 | 1.00 | 9.05 |  | "
Phosphorus-Total | 6092802 | 9/28/06 |  | 9/28/06 15:27 | EPA 365.3 | 0.0200 | 0.0430 |  | "
DR 164.75 UPSTREAM RIVERHOUSE MOTEL |  |  |  |  | B6I1202-07 |  |  |  | Water
Specific Conductance (EC) | 6090803 | 9/13/06 |  | 9/13/06 13:16 | EPA 120.1 | 0.500 | 57.8 |  | umhos/cm
pH | 6092104 | " |  | " | EPA 150.1 |  | 7.24 |  | pH Units
Temperature | 6092102 | " |  | " | EPA 170.1 | 0.0500 | 15.1 |  | °C
Turbidity | 6092105 | " |  | " | EPA 180.1 | 0.40 | 1.7 |  | NTU
Ammonia as N | 6092501 | " |  | 9/27/06 16:41 | EPA 300 | 0.0600 | ND |  | mg/L
Fluoride | 6091101 | " |  | 9/13/06 18:08 | EPA 300.0 | 0.100 | 0.0830 |  | "
Chloride | " | " |  | " | EPA 300.0 | 0.500 | 0.766 |  | "
Nitrite as N | " | " |  | " | EPA 300.0 | 0.100 | ND |  | "
Nitrate as N | " | " |  | " | EPA 300.0 | 0.500 | ND |  | "
Orthophosphate as P | " | " |  | " | EPA 300.0 | 0.300 | ND |  | "
Sulfate as SO4 | " | " |  | " | EPA 300.0 | 0.500 | 0.353 |  | "
Dissolved Oxygen | 6092103 | " |  | 9/13/06 13:16 | EPA 360.1 | 1.00 | 8.86 |  | "
Phosphorus-Total | 6092802 | 9/28/06 |  | 9/28/06 15:27 | EPA 365.3 | 0.0200 | 0.0410 |  | "
DR 165.75 FIRST STREET RAPIDS |  |  |  |  | B6I1202-08 |  |  |  | Water
Specific Conductance (EC) | 6090803 | 9/13/06 |  | 9/13/06 12:51 | EPA 120.1 | 0.500 | 58.1 |  | umhos/cm
pH | 6092104 | " |  | " | EPA 150.1 |  | 7.62 |  | pH Units
Temperature | 6092102 | " |  | " | EPA 170.1 | 0.0500 | 14.8 |  | °C
Turbidity | 6092105 | " |  | " | EPA 180.1 | 0.40 | 1.5 |  | NTU
Ammonia as N | 6092501 | " |  | 9/27/06 17:04 | EPA 300 | 0.0600 | ND |  | mg/L
Fluoride | 6091101 | " |  | 9/13/06 18:43 | EPA 300.0 | 0.100 | 0.0720 |  | "
Chloride | " | " |  | " | EPA 300.0 | 0.500 | 0.730 |  | "
Nitrite as N | " | " |  | " | EPA 300.0 | 0.100 | ND |  | "
City of Bend Water Quality Laboratory | [10 empty] | *Refer to end of report for text of notes and definitions.
Page 6 of 24
Classical Chemistry Parameters
City of Bend Water Quality Laboratory
| Batch | Date |  | Date | Specific | Reporting
Analyte | Number | Prepared |  | Analyzed | Method | Limit | Result |  | Units | Notes*
DR 165.75 FIRST STREET RAPIDS (continued) |  |  |  |  | B6I1202-08 |  |  |  | Water
Nitrate as N | 6091101 | 9/13/06 |  | 9/13/06 18:43 | EPA 300.0 | 0.500 | ND |  | mg/L
Orthophosphate as P | " | " |  | " | EPA 300.0 | 0.300 | ND |  | "
Sulfate as SO4 | " | " |  | " | EPA 300.0 | 0.500 | 0.380 |  | "
Dissolved Oxygen | 6092103 | " |  | 9/13/06 12:51 | EPA 360.1 | 1.00 | 9.04 |  | "
Phosphorus-Total | 6092802 | 9/28/06 |  | 9/28/06 15:27 | EPA 365.3 | 0.0200 | 0.0460 |  | "
DR 166.75 DRAKE PARK FOOTBRIDGE |  |  |  |  | B6I1202-09 |  |  |  | Water
Specific Conductance (EC) | 6090803 | 9/13/06 |  | 9/13/06 14:34 | EPA 120.1 | 0.500 | 58.5 |  | umhos/cm
pH | 6092104 | " |  | " | EPA 150.1 |  | 7.68 |  | pH Units
Temperature | 6092102 | " |  | " | EPA 170.1 | 0.0500 | 15.1 |  | °C
Turbidity | 6092105 | " |  | " | EPA 180.1 | 0.40 | 1.5 |  | NTU
Ammonia as N | 6092501 | " |  | 9/27/06 17:26 | EPA 300 | 0.0600 | ND |  | mg/L
Fluoride | 6091101 | " |  | 9/13/06 19:17 | EPA 300.0 | 0.100 | 0.0710 |  | "
Chloride | " | " |  | " | EPA 300.0 | 0.500 | 0.841 |  | "
Nitrite as N | " | " |  | " | EPA 300.0 | 0.100 | ND |  | "
Nitrate as N | " | " |  | " | EPA 300.0 | 0.500 | ND |  | "
Orthophosphate as P | " | " |  | " | EPA 300.0 | 0.300 | ND |  | "
Sulfate as SO4 | " | " |  | " | EPA 300.0 | 0.500 | 0.398 |  | "
Dissolved Oxygen | 6092103 | " |  | 9/13/06 14:34 | EPA 360.1 | 1.00 | 9.69 |  | "
Dissolved Oxygen | " | " |  | " | EPA 360.2 |  | 9.50 |  | "
Phosphorus-Total | 6092802 | 9/28/06 |  | 9/28/06 15:27 | EPA 365.3 | 0.0200 | 0.0600 |  | "
DR 166.75 DRAKE PARK FOOTBRIDGE DUPL. |  |  |  |  | B6I1202-10 |  |  |  | Water
Specific Conductance (EC) | 6090803 | 9/13/06 |  | 9/13/06 14:34 | EPA 120.1 | 0.500 | 58.4 |  | umhos/cm
pH | 6092104 | " |  | " | EPA 150.1 |  | 7.68 |  | pH Units
Temperature | 6092102 | " |  | " | EPA 170.1 | 0.0500 | 15.1 |  | °C
Turbidity | 6092105 | " |  | " | EPA 180.1 | 0.40 | 1.8 |  | NTU
Ammonia as N | 6092501 | " |  | 9/27/06 17:49 | EPA 300 | 0.0600 | 0.0260 |  | mg/L
Fluoride | 6091101 | " |  | 9/13/06 19:35 | EPA 300.0 | 0.100 | 0.0610 |  | "
Chloride | " | " |  | " | EPA 300.0 | 0.500 | 0.865 |  | "
Nitrite as N | " | " |  | " | EPA 300.0 | 0.100 | 0.0500 |  | "
Nitrate as N | " | " |  | " | EPA 300.0 | 0.500 | ND |  | "
Orthophosphate as P | " | " |  | " | EPA 300.0 | 0.300 | ND |  | "
Sulfate as SO4 | " | " |  | " | EPA 300.0 | 0.500 | 0.391 |  | "
Dissolved Oxygen | 6092103 | " |  | 9/13/06 14:34 | EPA 360.1 | 1.00 | 9.70 |  | "
Phosphorus-Total | 6092802 | 9/28/06 |  | 9/28/06 15:27 | EPA 365.3 | 0.0200 | 0.0480 |  | "
City of Bend Water Quality Laboratory | [10 empty] | *Refer to end of report for text of notes and definitions.
Page 7 of 24
Classical Chemistry Parameters
City of Bend Water Quality Laboratory
| Batch | Date |  | Date | Specific | Reporting
Analyte | Number | Prepared |  | Analyzed | Method | Limit | Result |  | Units | Notes*
DR 167.25 COLUMBIA PARK FOOTBRIDGE |  |  |  |  | B6I1202-11 |  |  |  | Water
Specific Conductance (EC) | 6090803 | 9/13/06 |  | 9/13/06 10:09 | EPA 120.1 | 0.500 | 58.0 |  | umhos/cm
pH | 6092104 | " |  | " | EPA 150.1 |  | 7.35 |  | pH Units
Temperature | 6092102 | " |  | " | EPA 170.1 | 0.0500 | 14.1 |  | °C
Turbidity | 6092105 | " |  | " | EPA 180.1 | 0.40 | 1.5 |  | NTU
Ammonia as N | 6092501 | " |  | 9/27/06 18:11 | EPA 300 | 0.0600 | ND |  | mg/L
Fluoride | 6091101 | " |  | 9/13/06 19:52 | EPA 300.0 | 0.100 | 0.0810 |  | "
Chloride | " | " |  | " | EPA 300.0 | 0.500 | 0.840 |  | "
Nitrite as N | " | " |  | " | EPA 300.0 | 0.100 | 0.0420 |  | "
Nitrate as N | " | " |  | " | EPA 300.0 | 0.500 | ND |  | "
Orthophosphate as P | " | " |  | " | EPA 300.0 | 0.300 | ND |  | "
Sulfate as SO4 | " | " |  | " | EPA 300.0 | 0.500 | 0.432 |  | "
Dissolved Oxygen | 6092103 | " |  | 9/13/06 10:09 | EPA 360.1 | 1.00 | 9.28 |  | "
Phosphorus-Total | 6092802 | 9/28/06 |  | 9/28/06 15:27 | EPA 365.3 | 0.0200 | 0.0480 |  | "
DR 168.00 COLUMBIA ST. BRIDGE |  |  |  |  | B6I1202-12 |  |  |  | Water
Specific Conductance (EC) | 6090803 | 9/13/06 |  | 9/13/06 9:45 | EPA 120.1 | 0.500 | 58.0 |  | umhos/cm
pH | 6092104 | " |  | " | EPA 150.1 |  | 7.03 |  | pH Units
Temperature | 6092102 | " |  | " | EPA 170.1 | 0.0500 | 13.9 |  | °C
Turbidity | 6092105 | " |  | " | EPA 180.1 | 0.40 | 1.6 |  | NTU
Ammonia as N | 6092501 | " |  | 9/27/06 20:03 | EPA 300 | 0.0600 | ND |  | mg/L
Fluoride | 6091101 | " |  | 9/13/06 20:10 | EPA 300.0 | 0.100 | 0.0800 |  | "
Chloride | " | " |  | " | EPA 300.0 | 0.500 | 0.747 |  | "
Nitrite as N | " | " |  | " | EPA 300.0 | 0.100 | ND |  | "
Nitrate as N | " | " |  | " | EPA 300.0 | 0.500 | ND |  | "
Orthophosphate as P | " | " |  | " | EPA 300.0 | 0.300 | ND |  | "
Sulfate as SO4 | " | " |  | " | EPA 300.0 | 0.500 | 0.337 |  | "
Dissolved Oxygen | 6092103 | " |  | 9/13/06 9:45 | EPA 360.1 | 1.00 | 9.26 |  | "
Phosphorus-Total | 6092802 | 9/28/06 |  | 9/28/06 15:27 | EPA 365.3 | 0.0200 | 0.0430 |  | "
DR 169.00 UPSTREAM END MILL LOG POND |  |  |  |  | B6I1202-13 |  |  |  | Water
Specific Conductance (EC) | 6090803 | 9/13/06 |  | 9/13/06 9:27 | EPA 120.1 | 0.500 | 58.1 |  | umhos/cm
pH | 6092104 | " |  | " | EPA 150.1 |  | 6.97 |  | pH Units
Temperature | 6092102 | " |  | " | EPA 170.1 | 0.0500 | 13.6 |  | °C
Turbidity | 6092105 | " |  | " | EPA 180.1 | 0.40 | 1.9 |  | NTU
Ammonia as N | 6092501 | " |  | 9/27/06 20:48 | EPA 300 | 0.0600 | ND |  | mg/L
Fluoride | 6091101 | " |  | 9/13/06 20:27 | EPA 300.0 | 0.100 | 0.0870 |  | "
Chloride | " | " |  | " | EPA 300.0 | 0.500 | 0.823 |  | "
Nitrite as N | " | " |  | " | EPA 300.0 | 0.100 | ND |  | "
City of Bend Water Quality Laboratory | [10 empty] | *Refer to end of report for text of notes and definitions.
Page 8 of 24
Classical Chemistry Parameters
City of Bend Water Quality Laboratory
| Batch | Date |  | Date | Specific | Reporting
Analyte | Number | Prepared |  | Analyzed | Method | Limit | Result |  | Units | Notes*
DR 169.00 UPSTREAM END MILL LOG POND (continued) |  |  |  |  | B6I1202-13 |  |  |  | Water
Nitrate as N | 6091101 | 9/13/06 |  | 9/13/06 20:27 | EPA 300.0 | 0.500 | ND |  | mg/L
Orthophosphate as P | " | " |  | " | EPA 300.0 | 0.300 | ND |  | "
Sulfate as SO4 | " | " |  | " | EPA 300.0 | 0.500 | 0.384 |  | "
Dissolved Oxygen | 6092103 | " |  | 9/13/06 9:27 | EPA 360.1 | 1.00 | 9.20 |  | "
Phosphorus-Total | 6092802 | 9/28/06 |  | 9/28/06 15:27 | EPA 365.3 | 0.0200 | 0.0380 |  | "
DR 172.00 SOUTHERN UGB |  |  |  |  | B6I1202-14 |  |  |  | Water
Specific Conductance (EC) | 6090803 | 9/12/06 |  | 9/12/06 14:45 | EPA 120.1 | 0.500 | 58.2 |  | umhos/cm
pH | 6092104 | " |  | " | EPA 150.1 |  | 7.28 |  | pH Units
Temperature | 6092102 | " |  | " | EPA 170.1 | 0.0500 | 14.8 |  | °C
Turbidity | 6092105 | " |  | " | EPA 180.1 | 0.40 | 1.5 |  | NTU
Ammonia as N | 6092501 | " |  | 9/27/06 21:33 | EPA 300 | 0.0600 | ND |  | mg/L
Fluoride | 6091101 | " |  | 9/12/06 17:46 | EPA 300.0 | 0.100 | 0.134 |  | "
Chloride | " | " |  | " | EPA 300.0 | 0.500 | 0.903 |  | "
Nitrite as N | " | " |  | " | EPA 300.0 | 0.100 | ND |  | "
Nitrate as N | " | " |  | " | EPA 300.0 | 0.500 | ND |  | "
Orthophosphate as P | " | " |  | " | EPA 300.0 | 0.300 | ND |  | "
Sulfate as SO4 | " | " |  | " | EPA 300.0 | 0.500 | 0.352 |  | "
Dissolved Oxygen | 6092103 | " |  | 9/12/06 14:45 | EPA 360.1 | 1.00 | 9.30 |  | "
Phosphorus-Total | 6092802 | 9/28/06 |  | 9/28/06 15:27 | EPA 365.3 | 0.0200 | 0.0380 |  | "
FB FIELD BLANK |  |  |  |  | B6I1202-15 |  |  |  | Water
Specific Conductance (EC) | 6090803 | 9/13/06 |  | 9/13/06 16:08 | EPA 120.1 | 0.500 | ND |  | umhos/cm
pH | 6092104 | " |  | " | EPA 150.1 |  | 4.79 |  | pH Units
Temperature | 6092102 | " |  | " | EPA 170.1 | 0.0500 | 24.8 |  | °C
Turbidity | 6092105 | " |  | " | EPA 180.1 | 0.40 | ND |  | NTU
Ammonia as N | 6092501 | " |  | 9/27/06 21:56 | EPA 300 | 0.0600 | 0.0620 |  | mg/L
Fluoride | 6091101 | " |  | 9/13/06 20:45 | EPA 300.0 | 0.100 | ND |  | "
Chloride | " | " |  | " | EPA 300.0 | 0.500 | ND |  | "
Nitrite as N | " | " |  | " | EPA 300.0 | 0.100 | ND |  | "
Nitrate as N | " | " |  | " | EPA 300.0 | 0.500 | ND |  | "
Orthophosphate as P | " | " |  | " | EPA 300.0 | 0.300 | ND |  | "
Sulfate as SO4 | " | " |  | " | EPA 300.0 | 0.500 | ND |  | "
Dissolved Oxygen | 6092103 | " |  | 9/13/06 16:08 | EPA 360.1 | 1.00 | 4.06 |  | "
Phosphorus-Total | 6092802 | 9/28/06 |  | 9/28/06 15:27 | EPA 365.3 | 0.0200 | ND |  | "
DO/Temp Audit Sample |  |  |  |  | B6I1202-17 |  |  |  | Water
Temperature | 6092102 | 9/7/06 |  | 9/7/06 15:45 | EPA 170.1 | 0.0500 | 24.6 |  | °C
City of Bend Water Quality Laboratory | [10 empty] | *Refer to end of report for text of notes and definitions.
Page 9 of 24
Classical Chemistry Parameters
City of Bend Water Quality Laboratory
| Batch | Date |  | Date | Specific | Reporting
Analyte | Number | Prepared |  | Analyzed | Method | Limit | Result |  | Units | Notes*
DO/Temp Audit Sample (continued) |  |  |  |  | B6I1202-17 |  |  |  | Water
Dissolved Oxygen | 6092103 | 9/7/06 |  | 9/7/06 15:45 | EPA 360.1 | 1.00 | 6.35 |  | mg/L
Dissolved Oxygen | " | " |  | " | EPA 360.2 |  | 6.70 |  | "
City of Bend Water Quality Laboratory | [10 empty] | *Refer to end of report for text of notes and definitions.
Page 10 of 24

## QC
City of Bend Water Quality Monitoring Program |  |  | Project: | Deschutes River Water Quality Monitoring |  |  |  |  | Sampled: | 9/7/06 to 9/13/06
575 NE 15th St. |  |  | Project Number: | [none] |  |  |  |  | Received: | 9/13/06
Bend, OR 97701 |  |  | Project Manager: | Steve Prazak |  |  |  |  | Reported: | 1/16/07 09:30
Classical Chemistry Parameters/Quality Control
City of Bend Water Quality Laboratory
| Date | Spike |  |  | Sample | QC |  | Reporting Limit | Recov. |  | RPD | RPD
Analyte | Analyzed | Level |  |  | Result | Result | Units | Recov. Limits | % |  | Limit | % | Notes*
Batch: 6090803 | Date Prepared: 8/28/06 | [5 empty] | Extraction Method: NO PREP
Reference | 6090803-SRM1
Specific Conductance (EC) | 8/28/06 | 147 |  |  |  | 142 | umhos/cm | 80-120 | 96.6
Reference | 6090803-SRM2
Specific Conductance (EC) | 8/31/06 | 147 |  |  |  | 142 | umhos/cm | 80-120 | 96.6
Reference | 6090803-SRM3
Specific Conductance (EC) | 9/8/06 | 147 |  |  |  | 149 | umhos/cm | 80-120 | 101
Reference | 6090803-SRM4
Specific Conductance (EC) | 9/14/06 | 147 |  |  |  | 145 | umhos/cm | 80-120 | 98.6
Batch: 6091101 | Date Prepared: 9/11/06 | [5 empty] | Extraction Method: NO PREP
Blank | 6091101-BLK1
Fluoride | 9/11/06 |  |  |  |  | ND | mg/L | 0.100
Chloride | " |  |  |  |  | ND | " | 0.500
Nitrite as N | " |  |  |  |  | ND | " | 0.100
Nitrate as N | " |  |  |  |  | ND | " | 0.500
Orthophosphate as P | " |  |  |  |  | ND | " | 0.300
Sulfate as SO4 | " |  |  |  |  | ND | " | 0.500
Blank | 6091101-BLK2
Fluoride | 9/11/06 |  |  |  |  | ND | mg/L | 0.100
Chloride | " |  |  |  |  | ND | " | 0.500
Nitrite as N | " |  |  |  |  | ND | " | 0.100
Nitrate as N | " |  |  |  |  | ND | " | 0.500
Orthophosphate as P | " |  |  |  |  | ND | " | 0.300
Sulfate as SO4 | " |  |  |  |  | ND | " | 0.500
Blank | 6091101-BLK4
Fluoride | 9/12/06 |  |  |  |  | ND | mg/L | 0.100
Chloride | " |  |  |  |  | ND | " | 0.500
Nitrite as N | " |  |  |  |  | ND | " | 0.100
Nitrate as N | " |  |  |  |  | ND | " | 0.500
Orthophosphate as P | " |  |  |  |  | ND | " | 0.300
Sulfate as SO4 | " |  |  |  |  | ND | " | 0.500
City of Bend Water Quality Laboratory | [12 empty] | *Refer to end of report for text of notes and definitions.
Page 11 of 24
Classical Chemistry Parameters/Quality Control
City of Bend Water Quality Laboratory
| Date | Spike |  |  | Sample | QC |  | Reporting Limit | Recov. |  | RPD | RPD
Analyte | Analyzed | Level |  |  | Result | Result | Units | Recov. Limits | % |  | Limit | % | Notes*
Blank | 6091101-BLK5
Fluoride | 9/12/06 |  |  |  |  | 0.102 | mg/L | 0.100 |  |  |  |  | QB-01
Chloride | " |  |  |  |  | ND | " | 0.500
Nitrite as N | " |  |  |  |  | ND | " | 0.100
Nitrate as N | " |  |  |  |  | ND | " | 0.500
Orthophosphate as P | " |  |  |  |  | ND | " | 0.300
Sulfate as SO4 | " |  |  |  |  | ND | " | 0.500
Blank | 6091101-BLK6
Fluoride | 9/12/06 |  |  |  |  | ND | mg/L | 0.100
Chloride | " |  |  |  |  | ND | " | 0.500
Nitrite as N | " |  |  |  |  | ND | " | 0.100
Nitrate as N | " |  |  |  |  | ND | " | 0.500
Orthophosphate as P | " |  |  |  |  | ND | " | 0.300
Sulfate as SO4 | " |  |  |  |  | ND | " | 0.500
Blank | 6091101-BLK7
Fluoride | 9/12/06 |  |  |  |  | ND | mg/L | 0.100
Chloride | " |  |  |  |  | ND | " | 0.500
Nitrite as N | " |  |  |  |  | ND | " | 0.100
Nitrate as N | " |  |  |  |  | ND | " | 0.500
Orthophosphate as P | " |  |  |  |  | ND | " | 0.300
Sulfate as SO4 | " |  |  |  |  | ND | " | 0.500
Blank | 6091101-BLK8
Fluoride | 9/13/06 |  |  |  |  | ND | mg/L | 0.100
Chloride | " |  |  |  |  | ND | " | 0.500
Nitrite as N | " |  |  |  |  | ND | " | 0.100
Nitrate as N | " |  |  |  |  | ND | " | 0.500
Orthophosphate as P | " |  |  |  |  | ND | " | 0.300
Sulfate as SO4 | " |  |  |  |  | 0.698 | " | 0.500 |  |  |  |  | QB-01
Blank | 6091101-BLK9
Fluoride | 9/13/06 |  |  |  |  | ND | mg/L | 0.100
Chloride | " |  |  |  |  | ND | " | 0.500
Nitrite as N | " |  |  |  |  | ND | " | 0.100
Nitrate as N | " |  |  |  |  | ND | " | 0.500
Orthophosphate as P | " |  |  |  |  | ND | " | 0.300
Sulfate as SO4 | " |  |  |  |  | ND | " | 0.500
City of Bend Water Quality Laboratory | [12 empty] | *Refer to end of report for text of notes and definitions.
Page 12 of 24
Classical Chemistry Parameters/Quality Control
City of Bend Water Quality Laboratory
| Date | Spike |  |  | Sample | QC |  | Reporting Limit | Recov. |  | RPD | RPD
Analyte | Analyzed | Level |  |  | Result | Result | Units | Recov. Limits | % |  | Limit | % | Notes*
Blank | 6091101-BLKA
Fluoride | 9/13/06 |  |  |  |  | ND | mg/L | 0.100
Chloride | " |  |  |  |  | ND | " | 0.500
Nitrite as N | " |  |  |  |  | ND | " | 0.100
Nitrate as N | " |  |  |  |  | ND | " | 0.500
Orthophosphate as P | " |  |  |  |  | ND | " | 0.300
Sulfate as SO4 | " |  |  |  |  | ND | " | 0.500
Blank | 6091101-BLKB
Fluoride | 9/19/06 |  |  |  |  | ND | mg/L | 0.100
Chloride | " |  |  |  |  | ND | " | 0.500
Nitrite as N | " |  |  |  |  | ND | " | 0.100
Nitrate as N | " |  |  |  |  | ND | " | 0.500
Orthophosphate as P | " |  |  |  |  | ND | " | 0.300
Sulfate as SO4 | " |  |  |  |  | ND | " | 0.500
Blank | 6091101-BLKC
Fluoride | 9/19/06 |  |  |  |  | 0.0710 | mg/L | 0.100
Chloride | " |  |  |  |  | ND | " | 0.500
Nitrite as N | " |  |  |  |  | ND | " | 0.100
Nitrate as N | " |  |  |  |  | ND | " | 0.500
Orthophosphate as P | " |  |  |  |  | ND | " | 0.300
Sulfate as SO4 | " |  |  |  |  | ND | " | 0.500
Blank | 6091101-BLKD
Fluoride | 9/19/06 |  |  |  |  | ND | mg/L | 0.100
Chloride | " |  |  |  |  | ND | " | 0.500
Nitrite as N | " |  |  |  |  | ND | " | 0.100
Nitrate as N | " |  |  |  |  | ND | " | 0.500
Orthophosphate as P | " |  |  |  |  | ND | " | 0.300
Sulfate as SO4 | " |  |  |  |  | ND | " | 0.500
Calibration Check | 6091101-CCV1
Fluoride | 9/11/06 | 0.500 |  |  |  | 0.506 | mg/L | 80-120 | 101
Chloride | " | 0.500 |  |  |  | 0.451 | " | 80-120 | 90.2
Nitrite as N | " | 0.500 |  |  |  | 0.532 | " | 80-120 | 106
Nitrate as N | " | 0.500 |  |  |  | 0.468 | " | 80-120 | 93.6
Orthophosphate as P | " | 0.500 |  |  |  | 0.439 | " | 80-120 | 87.8
Sulfate as SO4 | " | 0.500 |  |  |  | 0.578 | " | 80-120 | 116
City of Bend Water Quality Laboratory | [12 empty] | *Refer to end of report for text of notes and definitions.
Page 13 of 24
Classical Chemistry Parameters/Quality Control
City of Bend Water Quality Laboratory
| Date | Spike |  |  | Sample | QC |  | Reporting Limit | Recov. |  | RPD | RPD
Analyte | Analyzed | Level |  |  | Result | Result | Units | Recov. Limits | % |  | Limit | % | Notes*
Calibration Check | 6091101-CCV2
Fluoride | 9/11/06 | 1.00 |  |  |  | 1.01 | mg/L | 80-120 | 101
Chloride | " | 1.00 |  |  |  | 1.01 | " | 80-120 | 101
Nitrite as N | " | 1.00 |  |  |  | 1.06 | " | 80-120 | 106
Nitrate as N | " | 1.00 |  |  |  | 0.969 | " | 80-120 | 96.9
Orthophosphate as P | " | 1.00 |  |  |  | 0.779 | " | 80-120 | 77.9 |  |  |  | QM-01
Sulfate as SO4 | " | 1.00 |  |  |  | 1.07 | " | 80-120 | 107
Calibration Check | 6091101-CCV3
Fluoride | 9/11/06 | 5.00 |  |  |  | 4.58 | mg/L | 80-120 | 91.6
Chloride | " | 5.00 |  |  |  | 4.47 | " | 80-120 | 89.4
Nitrite as N | " | 5.00 |  |  |  | 4.99 | " | 80-120 | 99.8
Nitrate as N | " | 5.00 |  |  |  | 5.09 | " | 80-120 | 102
Orthophosphate as P | " | 5.00 |  |  |  | 4.04 | " | 80-120 | 80.8
Sulfate as SO4 | " | 5.00 |  |  |  | 5.09 | " | 80-120 | 102
Calibration Check | 6091101-CCV4
Fluoride | 9/11/06 | 10.0 |  |  |  | 10.3 | mg/L | 80-120 | 103
Chloride | " | 10.0 |  |  |  | 9.85 | " | 80-120 | 98.5
Nitrate as N | " | 10.0 |  |  |  | 11.2 | " | 80-120 | 112
Orthophosphate as P | " | 10.0 |  |  |  | 8.55 | " | 80-120 | 85.5
Sulfate as SO4 | " | 10.0 |  |  |  | 10.2 | " | 80-120 | 102
Calibration Check | 6091101-CCV5
Fluoride | 9/12/06 | 1.00 |  |  |  | 0.971 | mg/L | 80-120 | 97.1
Chloride | " | 1.00 |  |  |  | 0.866 | " | 80-120 | 86.6
Nitrite as N | " | 1.00 |  |  |  | 1.02 | " | 80-120 | 102
Nitrate as N | " | 1.00 |  |  |  | 1.01 | " | 80-120 | 101
Orthophosphate as P | " | 1.00 |  |  |  | 0.789 | " | 80-120 | 78.9 |  |  |  | QM-01
Sulfate as SO4 | " | 1.00 |  |  |  | 0.996 | " | 80-120 | 99.6
Calibration Check | 6091101-CCV6
Fluoride | 9/12/06 | 5.00 |  |  |  | 4.69 | mg/L | 80-120 | 93.8
Chloride | " | 5.00 |  |  |  | 4.58 | " | 80-120 | 91.6
Nitrite as N | " | 5.00 |  |  |  | 4.97 | " | 80-120 | 99.4
Nitrate as N | " | 5.00 |  |  |  | 5.02 | " | 80-120 | 100
Orthophosphate as P | " | 5.00 |  |  |  | 4.02 | " | 80-120 | 80.4
Sulfate as SO4 | " | 5.00 |  |  |  | 5.22 | " | 80-120 | 104
City of Bend Water Quality Laboratory | [12 empty] | *Refer to end of report for text of notes and definitions.
Page 14 of 24
Classical Chemistry Parameters/Quality Control
City of Bend Water Quality Laboratory
| Date | Spike |  |  | Sample | QC |  | Reporting Limit | Recov. |  | RPD | RPD
Analyte | Analyzed | Level |  |  | Result | Result | Units | Recov. Limits | % |  | Limit | % | Notes*
Calibration Check | 6091101-CCV7
Fluoride | 9/19/06 | 1.00 |  |  |  | 0.925 | mg/L | 80-120 | 92.5
Chloride | " | 1.00 |  |  |  | 0.914 | " | 80-120 | 91.4
Nitrite as N | " | 1.00 |  |  |  | 1.09 | " | 80-120 | 109
Nitrate as N | " | 1.00 |  |  |  | 0.983 | " | 80-120 | 98.3
Orthophosphate as P | " | 1.00 |  |  |  | 0.868 | " | 80-120 | 86.8
Sulfate as SO4 | " | 1.00 |  |  |  | 1.04 | " | 80-120 | 104
Calibration Check | 6091101-CCV8
Fluoride | 9/19/06 | 5.00 |  |  |  | 4.92 | mg/L | 80-120 | 98.4
Chloride | " | 5.00 |  |  |  | 4.74 | " | 80-120 | 94.8
Nitrite as N | " | 5.00 |  |  |  | 5.00 | " | 80-120 | 100
Nitrate as N | " | 5.00 |  |  |  | 5.16 | " | 80-120 | 103
Orthophosphate as P | " | 5.00 |  |  |  | 4.24 | " | 80-120 | 84.8
Sulfate as SO4 | " | 5.00 |  |  |  | 5.30 | " | 80-120 | 106
Duplicate | 6091101-DUP1 |  |  |  | B6I1101-03
Fluoride | 9/11/06 |  |  |  | 0.172 | 0.0740 | mg/L |  |  |  | 20 | 79.7
Chloride | " |  |  |  | 0.461 | 0.355 | " |  |  |  | 20 | 26.0
Nitrite as N | " |  |  |  | ND | ND | " |  |  |  | 20
Nitrate as N | " |  |  |  | ND | ND | " |  |  |  | 20
Orthophosphate as P | " |  |  |  | ND | ND | " |  |  |  | 20
Sulfate as SO4 | " |  |  |  | 0.369 | 0.505 | " |  |  |  | 20 | 31.1
Duplicate | 6091101-DUP2 |  |  |  | B6I1202-03
Fluoride | 9/12/06 |  |  |  | 0.0780 | 0.0660 | mg/L |  |  |  | 20 | 16.7
Chloride | " |  |  |  | 0.680 | 0.578 | " |  |  |  | 20 | 16.2
Nitrite as N | " |  |  |  | ND | ND | " |  |  |  | 20
Nitrate as N | " |  |  |  | ND | ND | " |  |  |  | 20
Orthophosphate as P | " |  |  |  | ND | ND | " |  |  |  | 20
Sulfate as SO4 | " |  |  |  | 0.866 | 0.850 | " |  |  |  | 20 | 1.86
Duplicate | 6091101-DUP3 |  |  |  | B6I1201-07
Fluoride | 9/12/06 |  |  |  | 0.537 | 0.552 | mg/L |  |  |  | 20 | 2.75
Chloride | " |  |  |  | 37.9 | 38.0 | " |  |  |  | 20 | 0.264
Nitrite as N | " |  |  |  | 0.0870 | Value due to peak interference. | " |  |  |  | 20 | 30.2
Nitrate as N | " |  |  |  | 0.214 | 0.202 | " |  |  |  | 20 | 5.77
Orthophosphate as P | " |  |  |  | 5.82 | 5.82 | " |  |  |  | 20 | 0.00
Sulfate as SO4 | " |  |  |  | 21.9 | 21.9 | " |  |  |  | 20 | 0.00
City of Bend Water Quality Laboratory | [12 empty] | *Refer to end of report for text of notes and definitions.
Page 15 of 24
Classical Chemistry Parameters/Quality Control
City of Bend Water Quality Laboratory
| Date | Spike |  |  | Sample | QC |  | Reporting Limit | Recov. |  | RPD | RPD
Analyte | Analyzed | Level |  |  | Result | Result | Units | Recov. Limits | % |  | Limit | % | Notes*
Duplicate | 6091101-DUP4 |  |  |  | B6I1202-07
Fluoride | 9/13/06 |  |  |  | 0.0830 | 0.0690 | mg/L |  |  |  | 20 | 18.4
Chloride | " |  |  |  | 0.766 | 0.747 | " |  |  |  | 20 | 2.51
Nitrite as N | " |  |  |  | ND | ND | " |  |  |  | 20
Nitrate as N | " |  |  |  | ND | ND | " |  |  |  | 20
Orthophosphate as P | " |  |  |  | ND | ND | " |  |  |  | 20
Sulfate as SO4 | " |  |  |  | 0.353 | 0.281 | " |  |  |  | 25 | 22.7
Duplicate | 6091101-DUP5 |  |  |  | B6I1901-01
Fluoride | 9/19/06 |  |  |  | 0.131 | 0.163 | mg/L |  |  |  | 25 | 21.8
Chloride | " |  |  |  | 1.56 | 1.70 | " |  |  |  | 20 | 8.59
Nitrite as N | " |  |  |  | ND | ND | " |  |  |  | 20
Nitrate as N | " |  |  |  | 0.271 | 0.257 | " |  |  |  | 20 | 5.30
Orthophosphate as P | " |  |  |  | ND | ND | " |  |  |  | 20
Sulfate as SO4 | " |  |  |  | 1.35 | 1.28 | " |  |  |  | 20 | 5.32
Matrix Spike | 6091101-MS1 |  |  |  | B6I1101-04
Fluoride | 9/11/06 | 1.00 |  |  | 0.0650 | 1.12 | mg/L | 80-120 | 106
Chloride | " | 1.00 |  |  | 0.412 | 1.45 | " | 80-120 | 104
Nitrite as N | " | 1.00 |  |  | ND | 1.10 | " | 80-120 | 110
Nitrate as N | " | 1.00 |  |  | ND | 0.986 | " | 80-120 | 98.6
Orthophosphate as P | " | 1.00 |  |  | ND | 0.714 | " | 70-120 | 71.4
Sulfate as SO4 | " | 1.00 |  |  | 0.392 | 1.42 | " | 80-120 | 103
Matrix Spike | 6091101-MS3 |  |  |  | B6I1201-08
Fluoride | 9/12/06 | 1.00 |  |  | 0.463 | 1.34 | mg/L | 80-120 | 87.7
Chloride | " | 1.00 |  |  | 37.8 | Value due to peak interference. | " | 80-120 | NR
Nitrite as N | " | 1.00 |  |  | 0.0320 | 1.06 | " | 80-120 | 103
Nitrate as N | " | 1.00 |  |  | 4.20 | 5.04 | " | 80-120 | 84.0
Orthophosphate as P | " | 1.00 |  |  | 3.75 | 4.42 | " | 65-120 | 67.0
Sulfate as SO4 | " | 1.00 |  |  | 18.7 | 19.7 | " | 80-120 | 100
Matrix Spike | 6091101-MS4 |  |  |  | B6I1202-08
Fluoride | 9/13/06 | 1.00 |  |  | 0.0720 | 0.973 | mg/L | 80-120 | 90.1
Chloride | " | 1.00 |  |  | 0.730 | 1.63 | " | 80-120 | 90.0
Nitrite as N | " | 1.00 |  |  | ND | 1.04 | " | 80-120 | 104
Nitrate as N | " | 1.00 |  |  | ND | 0.974 | " | 80-120 | 97.4
Orthophosphate as P | " | 1.00 |  |  | ND | 0.821 | " | 80-120 | 82.1
Sulfate as SO4 | " | 1.00 |  |  | 0.380 | 1.60 | " | 80-122 | 122
City of Bend Water Quality Laboratory | [12 empty] | *Refer to end of report for text of notes and definitions.
Page 16 of 24
Classical Chemistry Parameters/Quality Control
City of Bend Water Quality Laboratory
| Date | Spike |  |  | Sample | QC |  | Reporting Limit | Recov. |  | RPD | RPD
Analyte | Analyzed | Level |  |  | Result | Result | Units | Recov. Limits | % |  | Limit | % | Notes*
Reference | 6091101-SRM1
Fluoride | 9/12/06 | 1.00 |  |  |  | 0.867 | mg/L | 80-120 | 86.7
Chloride | " | 1.00 |  |  |  | 0.892 | " | 80-120 | 89.2
Nitrite as N | " | 1.00 |  |  |  | 0.992 | " | 80-120 | 99.2
Nitrate as N | " | 1.00 |  |  |  | 0.949 | " | 80-120 | 94.9
Orthophosphate as P | " | 1.00 |  |  |  | 0.772 | " | 77-120 | 77.2
Sulfate as SO4 | " | 1.00 |  |  |  | 1.02 | " | 80-120 | 102
Reference | 6091101-SRM2
Fluoride | 9/19/06 | 5.00 |  |  |  | 4.81 | mg/L | 80-120 | 96.2
Chloride | " | 20.0 |  |  |  | 20.6 | " | 80-120 | 103
Nitrite as N | " | 0.250 |  |  |  | 0.278 | " | 80-120 | 111
Nitrate as N | " | 5.00 |  |  |  | 5.15 | " | 80-120 | 103
Orthophosphate as P | " | 5.00 |  |  |  | 4.21 | " | 80-120 | 84.2
Sulfate as SO4 | " | 20.0 |  |  |  | 21.5 | " | 80-120 | 108
Reference | 6091101-SRM3
Fluoride | 9/19/06 | 1.00 |  |  |  | 1.07 | mg/L | 80-120 | 107
Chloride | " | 1.00 |  |  |  | 1.11 | " | 80-120 | 111
Nitrite as N | " | 1.00 |  |  |  | 1.17 | " | 80-120 | 117
Nitrate as N | " | 1.00 |  |  |  | 0.989 | " | 80-120 | 98.9
Orthophosphate as P | " | 1.00 |  |  |  | 0.898 | " | 80-120 | 89.8
Sulfate as SO4 | " | 1.00 |  |  |  | 1.10 | " | 80-120 | 110
Reference | 6091101-SRM4
Fluoride | 9/19/06 | 5.00 |  |  |  | 5.03 | mg/L | 80-120 | 101
Chloride | " | 20.0 |  |  |  | 20.8 | " | 80-120 | 104
Nitrite as N | " | 0.250 |  |  |  | 0.261 | " | 80-120 | 104
Nitrate as N | " | 5.00 |  |  |  | 5.19 | " | 80-120 | 104
Orthophosphate as P | " | 5.00 |  |  |  | 4.24 | " | 80-120 | 84.8
Sulfate as SO4 | " | 20.0 |  |  |  | 21.6 | " | 80-120 | 108
Batch: 6092102 | Date Prepared: 8/29/06 | [5 empty] | Extraction Method: NO PREP
Duplicate | 6092102-DUP1 |  |  |  | B6H2902-01
Temperature | 8/29/06 |  |  |  | 15.9 | 15.9 | °C |  |  |  | 200 | 0.00
Duplicate | 6092102-DUP2 |  |  |  | B6H2902-06
Temperature | 8/30/06 |  |  |  | 15.7 | 15.7 | °C |  |  |  | 200 | 0.00
City of Bend Water Quality Laboratory | [12 empty] | *Refer to end of report for text of notes and definitions.
Page 17 of 24
Classical Chemistry Parameters/Quality Control
City of Bend Water Quality Laboratory
| Date | Spike |  |  | Sample | QC |  | Reporting Limit | Recov. |  | RPD | RPD
Analyte | Analyzed | Level |  |  | Result | Result | Units | Recov. Limits | % |  | Limit | % | Notes*
Duplicate | 6092102-DUP3 |  |  |  | B6I1202-17
Temperature | 9/8/06 |  |  |  | 24.6 | 24.6 | °C |  |  |  | 200 | 0.00
Duplicate | 6092102-DUP4 |  |  |  | B6I1202-01
Temperature | 9/12/06 |  |  |  | 14.7 | 14.7 | °C |  |  |  | 200 | 0.00
Duplicate | 6092102-DUP5 |  |  |  | B6H2902-16
Temperature | 9/5/06 |  |  |  | 16.7 | 16.7 | °C |  |  |  | 200 | 0.00
Duplicate | 6092102-DUP6 |  |  |  | B6I1202-09
Temperature | 9/13/06 |  |  |  | 15.1 | 15.1 | °C |  |  |  | 200 | 0.00
Duplicate | 6092102-DUP7 |  |  |  | B6H1401-01
Temperature | 8/14/06 |  |  |  | 3.53 | 3.51 | °C |  |  |  | 200 | 0.568
Duplicate | 6092102-DUP8 |  |  |  | B6H1401-04
Temperature | 8/14/06 |  |  |  | 7.64 | 7.64 | °C |  |  |  | 200 | 0.00
Duplicate | 6092102-DUP9 |  |  |  | B6H1401-03
Temperature | 8/14/06 |  |  |  | 7.25 | 7.19 | °C |  |  |  | 200 | 0.831
Batch: 6092104 | Date Prepared: 8/28/06 | [5 empty] | Extraction Method: NO PREP
Reference | 6092104-SRM1
pH | 8/28/06 | 7.02 |  |  |  | 6.97 | pH Units | 80-120 | 99.3
Reference | 6092104-SRM2
pH | 8/31/06 | 7.02 |  |  |  | 6.98 | pH Units | 80-120 | 99.4
Reference | 6092104-SRM3
pH | 9/8/06 | 7.02 |  |  |  | 7.01 | pH Units | 80-120 | 99.9
Reference | 6092104-SRM4
pH | 9/14/06 | 7.02 |  |  |  | 6.97 | pH Units | 80-120 | 99.3
Batch: 6092105 | Date Prepared: 8/28/06 | [5 empty] | Extraction Method: NO PREP
Reference | 6092105-SRM1
Turbidity | 8/28/06 | 5.22 |  |  |  | 5.25 | NTU | 80-120 | 101
City of Bend Water Quality Laboratory | [12 empty] | *Refer to end of report for text of notes and definitions.
Page 18 of 24
Classical Chemistry Parameters/Quality Control
City of Bend Water Quality Laboratory
| Date | Spike |  |  | Sample | QC |  | Reporting Limit | Recov. |  | RPD | RPD
Analyte | Analyzed | Level |  |  | Result | Result | Units | Recov. Limits | % |  | Limit | % | Notes*
Reference | 6092105-SRM2
Turbidity | 8/28/06 | 48.1 |  |  |  | 48.0 | NTU | 80-120 | 99.8
Reference | 6092105-SRM3
Turbidity | 8/28/06 | 518 |  |  |  | 518 | NTU | 80-120 | 100
Reference | 6092105-SRM4
Turbidity | 8/31/06 | 5.22 |  |  |  | 5.28 | NTU | 80-120 | 101
Reference | 6092105-SRM5
Turbidity | 8/31/06 | 48.1 |  |  |  | 48.0 | NTU | 80-120 | 99.8
Reference | 6092105-SRM6
Turbidity | 8/31/06 | 518 |  |  |  | 519 | NTU | 80-120 | 100
Reference | 6092105-SRM7
Turbidity | 9/8/06 | 5.22 |  |  |  | 5.24 | NTU | 80-120 | 100
Reference | 6092105-SRM8
Turbidity | 9/8/06 | 48.1 |  |  |  | 47.5 | NTU | 80-120 | 98.8
Reference | 6092105-SRM9
Turbidity | 9/8/06 | 518 |  |  |  | 517 | NTU | 80-120 | 99.8
Reference | 6092105-SRMA
Turbidity | 9/14/06 | 5.22 |  |  |  | 5.29 | NTU | 80-120 | 101
Reference | 6092105-SRMB
Turbidity | 9/14/06 | 48.1 |  |  |  | 48.4 | NTU | 80-120 | 101
Reference | 6092105-SRMC
Turbidity | 9/14/06 | 518 |  |  |  | 521 | NTU | 80-120 | 101
Batch: 6092501 | Date Prepared: 9/25/06 | [5 empty] | Extraction Method: NO PREP
Blank | 6092501-BLK1
Ammonia as N | 9/26/06 |  |  |  |  | ND | mg/L | 0.0600
Blank | 6092501-BLK2
Ammonia as N | 9/26/06 |  |  |  |  | 0.0360 | mg/L | 0.0600
City of Bend Water Quality Laboratory | [12 empty] | *Refer to end of report for text of notes and definitions.
Page 19 of 24
Classical Chemistry Parameters/Quality Control
City of Bend Water Quality Laboratory
| Date | Spike |  |  | Sample | QC |  | Reporting Limit | Recov. |  | RPD | RPD
Analyte | Analyzed | Level |  |  | Result | Result | Units | Recov. Limits | % |  | Limit | % | Notes*
Blank | 6092501-BLK3
Ammonia as N | 9/26/06 |  |  |  |  | 0.0220 | mg/L | 0.0600
Blank | 6092501-BLK4
Ammonia as N | 9/27/06 |  |  |  |  | ND | mg/L | 0.0600
Blank | 6092501-BLK5
Ammonia as N | 9/27/06 |  |  |  |  | ND | mg/L | 0.0600
Blank | 6092501-BLK6
Ammonia as N | 9/27/06 |  |  |  |  | 0.0230 | mg/L | 0.0600
Blank | 6092501-BLK7
Ammonia as N | 9/27/06 |  |  |  |  | ND | mg/L | 0.0600
Blank | 6092501-BLK8
Ammonia as N | 9/27/06 |  |  |  |  | ND | mg/L | 0.0600
Blank | 6092501-BLK9
Ammonia as N | 9/27/06 |  |  |  |  | 0.0200 | mg/L | 0.0600
Blank | 6092501-BLKA
Ammonia as N | 9/27/06 |  |  |  |  | 0.0240 | mg/L | 0.0600
Blank | 6092501-BLKB
Ammonia as N | 9/27/06 |  |  |  |  | ND | mg/L | 0.0600
Blank | 6092501-BLKC
Ammonia as N | 9/27/06 |  |  |  |  | ND | mg/L | 0.0600
Blank | 6092501-BLKD
Ammonia as N | 9/28/06 |  |  |  |  | ND | mg/L | 0.0600
Blank | 6092501-BLKE
Ammonia as N | 9/28/06 |  |  |  |  | ND | mg/L | 0.0600
Calibration Check | 6092501-CCV1
Ammonia as N | 9/28/06 | 0.0500 |  |  |  | 0.0430 | mg/L | 80-120 | 86.0
City of Bend Water Quality Laboratory | [12 empty] | *Refer to end of report for text of notes and definitions.
Page 20 of 24
Classical Chemistry Parameters/Quality Control
City of Bend Water Quality Laboratory
| Date | Spike |  |  | Sample | QC |  | Reporting Limit | Recov. |  | RPD | RPD
Analyte | Analyzed | Level |  |  | Result | Result | Units | Recov. Limits | % |  | Limit | % | Notes*
Calibration Check | 6092501-CCV2
Ammonia as N | 9/28/06 | 1.00 |  |  |  | 0.988 | mg/L | 80-120 | 98.8
Calibration Check | 6092501-CCV3
Ammonia as N | 9/28/06 | 2.00 |  |  |  | 2.09 | mg/L | 80-120 | 104
Calibration Check | 6092501-CCV4
Ammonia as N | 9/28/06 | 10.0 |  |  |  | 8.92 | mg/L | 80-120 | 89.2
Calibration Check | 6092501-CCV5
Ammonia as N | 9/28/06 | 0.0500 |  |  |  | 0.0500 | mg/L | 80-120 | 100
Calibration Check | 6092501-CCV6
Ammonia as N | 9/28/06 | 2.00 |  |  |  | 2.10 | mg/L | 80-120 | 105
Calibration Check | 6092501-CCV7
Ammonia as N | 9/27/06 | 0.0500 |  |  |  | 0.0580 | mg/L | 80-120 | 116
Calibration Check | 6092501-CCV8
Ammonia as N | 9/27/06 | 2.00 |  |  |  | 2.10 | mg/L | 80-120 | 105
Calibration Check | 6092501-CCV9
Ammonia as N | 9/27/06 | 0.0500 |  |  |  | 0.0480 | mg/L | 80-120 | 96.0
Calibration Check | 6092501-CCVA
Ammonia as N | 9/27/06 | 2.00 |  |  |  | 2.06 | mg/L | 80-120 | 103
Duplicate | 6092501-DUP1 |  |  |  | B6I1101-02
Ammonia as N | 9/26/06 |  |  |  | ND | ND | mg/L |  |  |  | 20
Duplicate | 6092501-DUP2 |  |  |  | B6I1201-06
Ammonia as N | 9/27/06 |  |  |  | ND | ND | mg/L |  |  |  | 20
Duplicate | 6092501-DUP3 |  |  |  | B6I1202-02
Ammonia as N | 9/27/06 |  |  |  | 0.0580 | ND | mg/L |  |  |  | 20
Duplicate | 6092501-DUP4 |  |  |  | B6I1202-12
Ammonia as N | 9/27/06 |  |  |  | ND | ND | mg/L |  |  |  | 20
City of Bend Water Quality Laboratory | [12 empty] | *Refer to end of report for text of notes and definitions.
Page 21 of 24
Classical Chemistry Parameters/Quality Control
City of Bend Water Quality Laboratory
| Date | Spike |  |  | Sample | QC |  | Reporting Limit | Recov. |  | RPD | RPD
Analyte | Analyzed | Level |  |  | Result | Result | Units | Recov. Limits | % |  | Limit | % | Notes*
Matrix Spike | 6092501-MS1 |  |  |  | B6I1101-03
Ammonia as N | 9/26/06 | 0.500 |  |  | ND | Value due to peak interference. | mg/L | 65-150 | 50.8
Matrix Spike | 6092501-MS2 |  |  |  | B6I1201-07
Ammonia as N | 9/27/06 | 0.500 |  |  | 1.11 | 1.82 | mg/L | 65-150 | 142
Matrix Spike | 6092501-MS3 |  |  |  | B6I1202-03
Ammonia as N | 9/27/06 | 0.500 |  |  | ND | 0.338 | mg/L | 65-150 | 67.6
Matrix Spike | 6092501-MS4 |  |  |  | B6I1202-13
Ammonia as N | 9/27/06 | 0.500 |  |  | ND | 0.325 | mg/L | 65-150 | 65.0
Reference | 6092501-SRM1
Ammonia as N | 9/26/06 | 2.00 |  |  |  | 1.81 | mg/L | 80-120 | 90.5
Reference | 6092501-SRM2
Ammonia as N | 9/26/06 | 20.0 |  |  |  | 18.0 | mg/L | 80-120 | 90.0
Reference | 6092501-SRM3
Ammonia as N | 9/27/06 | 2.00 |  |  |  | 1.92 | mg/L | 80-120 | 96.0
Reference | 6092501-SRM4
Ammonia as N | 9/27/06 | 20.0 |  |  |  | 18.5 | mg/L | 80-120 | 92.5
Batch: 6092802 | Date Prepared: 9/28/06 | [5 empty] | Extraction Method: NO PREP
Blank | 6092802-BLK1
Phosphorus-Total | 9/28/06 |  |  |  |  | ND | mg/L | 0.0200
Blank | 6092802-BLK2
Phosphorus-Total | 9/28/06 |  |  |  |  | ND | mg/L | 0.0200
Duplicate | 6092802-DUP1 |  |  |  | B6I1202-01
Phosphorus-Total | 9/28/06 |  |  |  | 0.0780 | 0.0770 | mg/L |  |  |  | 20 | 1.29
Matrix Spike | 6092802-MS1 |  |  |  | B6I1202-02
Phosphorus-Total | 10/4/06 | 1.00 |  |  | 0.0460 | 1.11 | mg/L | 80-120 | 106
Reference | 6092802-SRM1
Phosphorus-Total | 9/28/06 | 3.29 |  |  |  | 3.33 | mg/L | 80-120 | 101
City of Bend Water Quality Laboratory | [12 empty] | *Refer to end of report for text of notes and definitions.
Page 22 of 24
Classical Chemistry Parameters/Quality Control
City of Bend Water Quality Laboratory
| Date | Spike |  |  | Sample | QC |  | Reporting Limit | Recov. |  | RPD | RPD
Analyte | Analyzed | Level |  |  | Result | Result | Units | Recov. Limits | % |  | Limit | % | Notes*
Reference | 6092802-SRM2
Phosphorus-Total | 9/28/06 | 3.29 |  |  |  | 3.33 | mg/L | 80-120 | 101
City of Bend Water Quality Laboratory | [12 empty] | *Refer to end of report for text of notes and definitions.
Page 23 of 24

## NOTES
City of Bend Water Quality Monitoring Program |  | Project: | Deschutes River Water Quality Monitoring | Sampled: | 9/7/06 to 9/13/06
575 NE 15th St. |  | Project Number: | [none] | Received: | 9/13/06
Bend, OR 97701 |  | Project Manager: | Steve Prazak | Reported: | 1/16/07 09:30
Notes and Definitions
# | Note
IC-02 | Value due to peak interference.
QB-01 | The method blank contains analyte at a concentration above the MRL; however, concentration is less than 10% of the sample result,
which is negligible according to method criteria.
QM-01 | The spike recovery for this QC sample is outside of established control limits due to sample matrix interference.
DET | Analyte DETECTED
ND | Analyte NOT DETECTED at or above the reporting limit
NR | Not Reported
dry | Sample results reported on a dry weight basis
Recov. | Recovery
RPD | Relative Percent Difference
City of Bend Water Quality Laboratory
Page 24 of 24

## EXCEPTIONS
Report Exceptions List
(for internal use only)
Exception | Analysis or Specific Method | Lab Number | Analyte or General Method
Result calculations based on MDL | Anions By Ion Chromatography |  | (Water)
Exceeds RPD limit | Anions By Ion Chromatography | 6091101-DUP1 | Chloride
Exceeds lower control limit | Anions By Ion Chromatography | 6091101-MS3 | Chloride
IC-02: Value due to peak interference. | Anions By Ion Chromatography | 6091101-MS3 | Chloride
IC-02 (IC-02) | Anions By Ion Chromatography | 6091101-MS3 | Chloride
Blank >1 x MRL | Anions By Ion Chromatography | 6091101-BLK5 | Fluoride
QB-01: The method blank contains analyte at a concentration above the MRL; however, concentration is less than 10% of the sample result, which is negligible according to method criteria. | Anions By Ion Chromatography | 6091101-BLK5 | Fluoride
QB-01 (QB-01) | Anions By Ion Chromatography | 6091101-BLK5 | Fluoride
Exceeds RPD limit | Anions By Ion Chromatography | 6091101-DUP1 | Fluoride
Exceeds RPD limit | Anions By Ion Chromatography | 6091101-DUP3 | Nitrite as N
IC-02: Value due to peak interference. | Anions By Ion Chromatography | 6091101-DUP3 | Nitrite as N
IC-02 (IC-02) | Anions By Ion Chromatography | 6091101-DUP3 | Nitrite as N
Exceeds lower control limit | Anions By Ion Chromatography | 6091101-CCV2 | Orthophosphate as P
QM-01: The spike recovery for this QC sample is outside of established control limits due to sample matrix interference. | Anions By Ion Chromatography | 6091101-CCV2 | Orthophosphate as P
QM-01 (QM-01) | Anions By Ion Chromatography | 6091101-CCV2 | Orthophosphate as P
Exceeds lower control limit | Anions By Ion Chromatography | 6091101-CCV5 | Orthophosphate as P
QM-01: The spike recovery for this QC sample is outside of established control limits due to sample matrix interference. | Anions By Ion Chromatography | 6091101-CCV5 | Orthophosphate as P
QM-01 (QM-01) | Anions By Ion Chromatography | 6091101-CCV5 | Orthophosphate as P
Blank >1 x MRL | Anions By Ion Chromatography | 6091101-BLK8 | Sulfate as SO4
QB-01: The method blank contains analyte at a concentration above the MRL; however, concentration is less than 10% of the sample result, which is negligible according to method criteria. | Anions By Ion Chromatography | 6091101-BLK8 | Sulfate as SO4
QB-01 (QB-01) | Anions By Ion Chromatography | 6091101-BLK8 | Sulfate as SO4
Exceeds RPD limit | Anions By Ion Chromatography | 6091101-DUP1 | Sulfate as SO4
IC-02: Value due to peak interference. | Anions By Ion Chromatography | 6091101-DUP1
IC-02 (IC-02) | Anions By Ion Chromatography | 6091101-DUP1
Result calculations based on MDL | Coliform, Fecal as E.coli (QT2K) |  | (Water)
Result calculations based on MDL | Coliforms, Total (QT2K) |  | (Water)
Result calculations based on MDL | Nitrogen, Ammonia by EPA 300 |  | (Water)
Exceeds lower control limit | Nitrogen, Ammonia by EPA 300 | 6092501-MS1 | Ammonia as N
IC-02: Value due to peak interference. | Nitrogen, Ammonia by EPA 300 | 6092501-MS1 | Ammonia as N
IC-02 (IC-02) | Nitrogen, Ammonia by EPA 300 | 6092501-MS1 | Ammonia as N
Result calculations based on MDL | Nitrogen, TKN by EPA 351.2 |  | (Water)
RPD calculations based on %Recovery | Nitrogen, TKN by EPA 351.2 |  | (Water)
Result calculations based on MDL | Oxygen, Dissolved by EPA 360.1 |  | (Water)
Result calculations based on MDL | Oxygen, Dissolved by EPA 360.2 |  | (Water)
Result calculations based on MDL | pH by EPA 150.1 |  | (Water)
Result calculations based on MDL | Phosphorous by EPA 365.3 |  | (Water)
RPD calculations based on %Recovery | Phosphorous by EPA 365.3 |  | (Water)
Result calculations based on MDL | Temperature by EPA 170.1 |  | (Water)
J-Flags used | Turbidity by EPA 180.1 |  | (Water)
Result calculations based on MDL | Turbidity by EPA 180.1 |  | (Water)
RPD calculations based on %Recovery | Turbidity by EPA 180.1 |  | (Water)
Default Report (not modified)
VERSION 5.8.5:2709