## LETTER
January 16, 2007
Steve Prazak
City of Bend Water Quality Monitoring Program
575 NE 15th St.
Bend, OR 97701
RE: Deschutes River Water Quality Monitoring
Dear Steve Prazak
Enclosed are the results of analyses for sample(s) received by the laboratory on April 5, 2006. If you have any questions concerning this report, please feel free to contact me.
Sincerely,
Steven J. Prazak
Laboratory Manager

## SUMMARY
City of Bend Water Quality Monitoring Program |  | Project: | Deschutes River Water Quality Monitoring |  | Sampled: | 4/4/06 to 4/5/06
575 NE 15th St. |  | Project Number: | [none] |  | Received: | 4/5/06
Bend, OR 97701 |  | Project Manager: | Steve Prazak |  | Reported: | 1/16/07 09:18
ANALYTICAL REPORT FOR SAMPLES:
Sample Description | Laboratory Sample Number |  |  | Sample Matrix |  |  | Date Sampled
DR 160.00 DOWNSTREAM BOULDER FEILD | B6D0401-01 |  |  | Water |  |  | 4/4/06
DR 160.25 UPSTREAM TUMALO CREEK | B6D0401-02 |  |  | Water |  |  | 4/4/06
TC 000.25 MOUTH OF TUMALO CREEK | B6D0401-03 |  |  | Water |  |  | 4/4/06
TC 007.50 DOWNSTREAM 4606 ROAD | B6D0401-04 |  |  | Water |  |  | 4/5/06
TC 007.50 DOWNSTREAM ROAD 4606 DUPL. | B6D0401-05 |  |  | Water |  |  | 4/5/06
DR 163.25 FIREROCK FOOTBRIDGE | B6D0401-06 |  |  | Water |  |  | 4/5/06
DR 164.75 UPSTREAM RIVERHOUSE MOTEL | B6D0401-07 |  |  | Water |  |  | 4/5/06
DR 165.75 FIRST STREET RAPIDS | B6D0401-08 |  |  | Water |  |  | 4/5/06
DR 166.75 DRAKE PARK FOOTBRIDGE | B6D0401-09 |  |  | Water |  |  | 4/5/06
DR 166.75 DRAKE PARK FOTTBRIDGE DUPL. | B6D0401-10 |  |  | Water |  |  | 4/5/06
DR 167.25 COLUMBIA PARK FOOTBRIDGE | B6D0401-11 |  |  | Water |  |  | 4/5/06
DR 168.00 COLUMBIA ST. BRIDGE | B6D0401-12 |  |  | Water |  |  | 4/5/06
DR 169.00 UPSTREAM END MILL LOG POND | B6D0401-13 |  |  | Water |  |  | 4/5/06
DR 172.00 SOUTHERN UGB | B6D0401-14 |  |  | Water |  |  | 4/5/06
FB FIELD BLANK | B6D0401-15 |  |  | Water |  |  | 4/5/06
City of Bend Water Quality Laboratory | [7 empty] | The results in this report apply to the samples
analyzed in accordance with the chain of custody document.
This analytical report must be reproduced in its entirety.
Steven J. Prazak, Laboratory Manager | [7 empty] | Page 1 of 13

## SAMPLES
City of Bend Water Quality Monitoring Program |  |  | Project: | Deschutes River Water Quality Monitoring |  |  | Sampled: | 4/4/06 to 4/5/06
575 NE 15th St. |  |  | Project Number: | [none] |  |  | Received: | 4/5/06
Bend, OR 97701 |  |  | Project Manager: | Steve Prazak |  |  | Reported: | 1/16/07 09:18
Microbiological Parameters by APHA Standard Methods
City of Bend Water Quality Laboratory
| Batch | Date |  | Date | Specific | Reporting
Analyte | Number | Prepared |  | Analyzed | Method | Limit | Result |  | Units | Notes*
DR 160.00 DOWNSTREAM BOULDER FEILD |  |  |  |  | B6D0401-01 |  |  |  | Water
Coliform, total | 6100208 | 4/4/06 |  | 4/5/06 16:50 | SM 9223B | 1.00 | 155 |  | MPN/100 mL
Fecal Coliform as E. coli (QT2K) | " | " |  | " | SM 9223B | 1.00 | 2.00 |  | "
DR 160.25 UPSTREAM TUMALO CREEK |  |  |  |  | B6D0401-02 |  |  |  | Water
Coliform, total | 6100208 | 4/4/06 |  | 4/5/06 16:50 | SM 9223B | 1.00 | 135 |  | MPN/100 mL
Fecal Coliform as E. coli (QT2K) | " | " |  | " | SM 9223B | 1.00 | 3.10 |  | "
TC 000.25 MOUTH OF TUMALO CREEK |  |  |  |  | B6D0401-03 |  |  |  | Water
Coliform, total | 6100208 | 4/4/06 |  | 4/5/06 16:50 | SM 9223B | 1.00 | 21.8 |  | MPN/100 mL
Fecal Coliform as E. coli (QT2K) | " | " |  | " | SM 9223B | 1.00 | 3.10 |  | "
TC 007.50 DOWNSTREAM 4606 ROAD |  |  |  |  | B6D0401-04 |  |  |  | Water
Coliform, total | 6100208 | 4/5/06 |  | 4/6/06 16:00 | SM 9223B | 1.00 | 28.5 |  | MPN/100 mL
Fecal Coliform as E. coli (QT2K) | " | " |  | " | SM 9223B | 1.00 | 2.00 |  | "
TC 007.50 DOWNSTREAM ROAD 4606 DUPL. |  |  |  |  | B6D0401-05 |  |  |  | Water
Coliform, total | 6100208 | 4/5/06 |  | 4/6/06 16:00 | SM 9223B | 1.00 | 23.3 |  | MPN/100 mL
Fecal Coliform as E. coli (QT2K) | " | " |  | " | SM 9223B | 1.00 | 2.00 |  | "
DR 163.25 FIREROCK FOOTBRIDGE |  |  |  |  | B6D0401-06 |  |  |  | Water
Coliform, total | 6100208 | 4/5/06 |  | 4/6/06 16:00 | SM 9223B | 1.00 | 249 |  | MPN/100 mL
Fecal Coliform as E. coli (QT2K) | " | " |  | " | SM 9223B | 1.00 | 25.6 |  | "
DR 164.75 UPSTREAM RIVERHOUSE MOTEL |  |  |  |  | B6D0401-07 |  |  |  | Water
Coliform, total | 6100208 | 4/5/06 |  | 4/6/06 16:00 | SM 9223B | 1.00 | 172 |  | MPN/100 mL
Fecal Coliform as E. coli (QT2K) | " | " |  | " | SM 9223B | 1.00 | 42.0 |  | "
DR 165.75 FIRST STREET RAPIDS |  |  |  |  | B6D0401-08 |  |  |  | Water
Coliform, total | 6100208 | 4/5/06 |  | 4/6/06 16:00 | SM 9223B | 1.00 | 194 |  | MPN/100 mL
Fecal Coliform as E. coli (QT2K) | " | " |  | " | SM 9223B | 1.00 | 39.9 |  | "
DR 166.75 DRAKE PARK FOOTBRIDGE |  |  |  |  | B6D0401-09 |  |  |  | Water
Coliform, total | 6100208 | 4/5/06 |  | 4/6/06 16:00 | SM 9223B | 1.00 | 210 |  | MPN/100 mL
Fecal Coliform as E. coli (QT2K) | " | " |  | " | SM 9223B | 1.00 | 16.1 |  | "
DR 166.75 DRAKE PARK FOTTBRIDGE DUPL. |  |  |  |  | B6D0401-10 |  |  |  | Water
Coliform, total | 6100208 | 4/5/06 |  | 4/6/06 16:00 | SM 9223B | 1.00 | 201 |  | MPN/100 mL
Fecal Coliform as E. coli (QT2K) | " | " |  | " | SM 9223B | 1.00 | 18.3 |  | "
City of Bend Water Quality Laboratory | [10 empty] | *Refer to end of report for text of notes and definitions.
Page 2 of 13
Microbiological Parameters by APHA Standard Methods
City of Bend Water Quality Laboratory
| Batch | Date |  | Date | Specific | Reporting
Analyte | Number | Prepared |  | Analyzed | Method | Limit | Result |  | Units | Notes*
DR 167.25 COLUMBIA PARK FOOTBRIDGE |  |  |  |  | B6D0401-11 |  |  |  | Water
Coliform, total | 6100208 | 4/5/06 |  | 4/6/06 16:00 | SM 9223B | 1.00 | 135 |  | MPN/100 mL
Fecal Coliform as E. coli (QT2K) | " | " |  | " | SM 9223B | 1.00 | 11.0 |  | "
DR 168.00 COLUMBIA ST. BRIDGE |  |  |  |  | B6D0401-12 |  |  |  | Water
Coliform, total | 6100208 | 4/5/06 |  | 4/6/06 16:00 | SM 9223B | 1.00 | 140 |  | MPN/100 mL
Fecal Coliform as E. coli (QT2K) | " | " |  | " | SM 9223B | 1.00 | 7.40 |  | "
DR 169.00 UPSTREAM END MILL LOG POND |  |  |  |  | B6D0401-13 |  |  |  | Water
Coliform, total | 6100208 | 4/5/06 |  | 4/6/06 16:00 | SM 9223B | 1.00 | 153 |  | MPN/100 mL
Fecal Coliform as E. coli (QT2K) | " | " |  | " | SM 9223B | 1.00 | 9.60 |  | "
DR 172.00 SOUTHERN UGB |  |  |  |  | B6D0401-14 |  |  |  | Water
Coliform, total | 6100208 | 4/5/06 |  | 4/6/06 16:00 | SM 9223B | 1.00 | 98.5 |  | MPN/100 mL
Fecal Coliform as E. coli (QT2K) | " | " |  | " | SM 9223B | 1.00 | 7.50 |  | "
FB FIELD BLANK |  |  |  |  | B6D0401-15 |  |  |  | Water
Coliform, total | 6100208 | 4/5/06 |  | 4/6/06 16:00 | SM 9223B | 1.00 | ND |  | MPN/100 mL
Fecal Coliform as E. coli (QT2K) | " | " |  | " | SM 9223B | 1.00 | ND |  | "
City of Bend Water Quality Laboratory | [10 empty] | *Refer to end of report for text of notes and definitions.
Page 3 of 13
Classical Chemistry Parameters
City of Bend Water Quality Laboratory
| Batch | Date |  | Date | Specific | Reporting
Analyte | Number | Prepared |  | Analyzed | Method | Limit | Result |  | Units | Notes*
DR 160.00 DOWNSTREAM BOULDER FEILD |  |  |  |  | B6D0401-01 |  |  |  | Water
Specific Conductance (EC) | 6040601 | 4/4/06 |  | 4/4/06 10:00 | EPA 120.1 | 0.500 | 78.3 |  | umhos/cm
pH | " | " |  | " | EPA 150.1 |  | 7.43 |  | pH Units
Temperature | " | " |  | " | EPA 170.1 | 0.0500 | 6.51 |  | °C
Turbidity | " | " |  | " | EPA 180.1 | 0.40 | 1.6 |  | NTU
Ammonia as N | 6051602 | " |  | 4/21/06 16:45 | EPA 300 | 0.0600 | ND |  | mg/L
Fluoride | 6040701 | 4/5/06 |  | 4/5/06 20:37 | EPA 300.0 | 0.100 | 0.0600 |  | "
Chloride | " | " |  | " | EPA 300.0 | 0.500 | 1.50 |  | "
Nitrite as N | " | " |  | " | EPA 300.0 | 0.100 | ND |  | "
Nitrate as N | " | " |  | " | EPA 300.0 | 0.500 | ND |  | "
Orthophosphate as P | " | " |  | " | EPA 300.0 | 0.300 | ND |  | "
Sulfate as SO4 | " | " |  | " | EPA 300.0 | 0.500 | 1.00 |  | "
Dissolved Oxygen | 6040601 | 4/4/06 |  | 4/4/06 10:00 | EPA 360.1 | 1.00 | 10.5 |  | "
Phosphorus-Total | 6100502 | 4/6/06 |  | 4/6/06 7:59 | EPA 365.3 | 0.0200 | 0.0800 |  | "
DR 160.25 UPSTREAM TUMALO CREEK |  |  |  |  | B6D0401-02 |  |  |  | Water
Specific Conductance (EC) | 6040601 | 4/4/06 |  | 4/4/06 15:00 | EPA 120.1 | 0.500 | 81.3 |  | umhos/cm
pH | " | " |  | " | EPA 150.1 |  | 7.76 |  | pH Units
Temperature | " | " |  | " | EPA 170.1 | 0.0500 | 7.40 |  | °C
Turbidity | " | " |  | " | EPA 180.1 | 0.40 | 2.1 |  | NTU
Ammonia as N | 6051602 | " |  | 4/21/06 17:30 | EPA 300 | 0.0600 | ND |  | mg/L
Fluoride | 6040701 | 4/5/06 |  | 4/5/06 21:12 | EPA 300.0 | 0.100 | 0.0600 |  | "
Chloride | " | " |  | " | EPA 300.0 | 0.500 | 1.67 |  | "
Nitrite as N | " | " |  | " | EPA 300.0 | 0.100 | ND |  | "
Nitrate as N | " | " |  | " | EPA 300.0 | 0.500 | ND |  | "
Orthophosphate as P | " | " |  | " | EPA 300.0 | 0.300 | ND |  | "
Sulfate as SO4 | " | " |  | " | EPA 300.0 | 0.500 | 1.01 |  | "
Dissolved Oxygen | 6040601 | 4/4/06 |  | 4/4/06 15:00 | EPA 360.1 | 1.00 | 9.61 |  | "
Phosphorus-Total | 6100502 | 4/6/06 |  | 4/6/06 7:59 | EPA 365.3 | 0.0200 | 0.0800 |  | "
TC 000.25 MOUTH OF TUMALO CREEK |  |  |  |  | B6D0401-03 |  |  |  | Water
Specific Conductance (EC) | 6040601 | 4/4/06 |  | 4/4/06 15:25 | EPA 120.1 | 0.500 | 44.3 |  | umhos/cm
pH | " | " |  | " | EPA 150.1 |  | 7.39 |  | pH Units
Temperature | " | " |  | " | EPA 170.1 | 0.0500 | 5.86 |  | °C
Turbidity | " | " |  | " | EPA 180.1 | 0.40 | 2.8 |  | NTU
Ammonia as N | 6051602 | " |  | 4/21/06 18:16 | EPA 300 | 0.0600 | ND |  | mg/L
Fluoride | 6040701 | 4/5/06 |  | 4/5/06 21:47 | EPA 300.0 | 0.100 | ND |  | "
Chloride | " | " |  | " | EPA 300.0 | 0.500 | 0.870 |  | "
Nitrite as N | " | " |  | " | EPA 300.0 | 0.100 | ND |  | "
City of Bend Water Quality Laboratory | [10 empty] | *Refer to end of report for text of notes and definitions.
Page 4 of 13
Classical Chemistry Parameters
City of Bend Water Quality Laboratory
| Batch | Date |  | Date | Specific | Reporting
Analyte | Number | Prepared |  | Analyzed | Method | Limit | Result |  | Units | Notes*
TC 000.25 MOUTH OF TUMALO CREEK (continued) |  |  |  |  | B6D0401-03 |  |  |  | Water
Nitrate as N | 6040701 | 4/5/06 |  | 4/5/06 21:47 | EPA 300.0 | 0.500 | ND |  | mg/L
Orthophosphate as P | " | " |  | " | EPA 300.0 | 0.300 | ND |  | "
Sulfate as SO4 | " | " |  | " | EPA 300.0 | 0.500 | 1.17 |  | "
Dissolved Oxygen | 6040601 | 4/4/06 |  | 4/4/06 15:25 | EPA 360.1 | 1.00 | 9.91 |  | "
Phosphorus-Total | 6100502 | 4/6/06 |  | 4/6/06 7:59 | EPA 365.3 | 0.0200 | 0.0500 |  | "
TC 007.50 DOWNSTREAM 4606 ROAD |  |  |  |  | B6D0401-04 |  |  |  | Water
Specific Conductance (EC) | 6040601 | 4/5/06 |  | 4/5/06 10:46 | EPA 120.1 | 0.500 | 44.8 |  | umhos/cm
pH | " | " |  | " | EPA 150.1 |  | 7.24 |  | pH Units
Temperature | " | " |  | " | EPA 170.1 | 0.0500 | 4.01 |  | °C
Turbidity | " | " |  | " | EPA 180.1 | 0.40 | 0.43 |  | NTU
Ammonia as N | 6051602 | " |  | 4/21/06 18:38 | EPA 300 | 0.0600 | ND |  | mg/L
Fluoride | 6040701 | " |  | 4/5/06 22:05 | EPA 300.0 | 0.100 | 0.0500 |  | "
Chloride | " | " |  | " | EPA 300.0 | 0.500 | 0.380 |  | "
Nitrite as N | " | " |  | " | EPA 300.0 | 0.100 | ND |  | "
Nitrate as N | " | " |  | " | EPA 300.0 | 0.500 | ND |  | "
Orthophosphate as P | " | " |  | " | EPA 300.0 | 0.300 | ND |  | "
Sulfate as SO4 | " | " |  | " | EPA 300.0 | 0.500 | 0.590 |  | "
Dissolved Oxygen | 6040601 | " |  | 4/5/06 10:46 | EPA 360.1 | 1.00 | 12.7 |  | "
Phosphorus-Total | 6100502 | 4/6/06 |  | 4/6/06 7:59 | EPA 365.3 | 0.0200 | 0.0520 |  | "
TC 007.50 DOWNSTREAM ROAD 4606 DUPL. |  |  |  |  | B6D0401-05 |  |  |  | Water
Specific Conductance (EC) | 6040601 | 4/5/06 |  | 4/5/06 10:47 | EPA 120.1 | 0.500 | 44.7 |  | umhos/cm
pH | " | " |  | " | EPA 150.1 |  | 7.24 |  | pH Units
Temperature | " | " |  | " | EPA 170.1 | 0.0500 | 4.01 |  | °C
Turbidity | " | " |  | " | EPA 180.1 | 0.40 | 0.47 |  | NTU
Ammonia as N | 6051602 | " |  | 4/21/06 19:01 | EPA 300 | 0.0600 | ND |  | mg/L
Fluoride | 6040701 | " |  | 4/5/06 22:22 | EPA 300.0 | 0.100 | ND |  | "
Chloride | " | " |  | " | EPA 300.0 | 0.500 | 0.420 |  | "
Nitrite as N | " | " |  | " | EPA 300.0 | 0.100 | ND |  | "
Nitrate as N | " | " |  | " | EPA 300.0 | 0.500 | ND |  | "
Orthophosphate as P | " | " |  | " | EPA 300.0 | 0.300 | ND |  | "
Sulfate as SO4 | " | " |  | " | EPA 300.0 | 0.500 | 0.500 |  | "
Dissolved Oxygen | 6040601 | " |  | 4/5/06 10:47 | EPA 360.1 | 1.00 | 12.7 |  | "
Phosphorus-Total | 6100502 | 4/6/06 |  | 4/6/06 7:59 | EPA 365.3 | 0.0200 | 0.0500 |  | "
DR 163.25 FIREROCK FOOTBRIDGE |  |  |  |  | B6D0401-06 |  |  |  | Water
Specific Conductance (EC) | 6040601 | 4/5/06 |  | 4/5/06 14:38 | EPA 120.1 | 0.500 | 80.9 |  | umhos/cm
City of Bend Water Quality Laboratory | [10 empty] | *Refer to end of report for text of notes and definitions.
Page 5 of 13
Classical Chemistry Parameters
City of Bend Water Quality Laboratory
| Batch | Date |  | Date | Specific | Reporting
Analyte | Number | Prepared |  | Analyzed | Method | Limit | Result |  | Units | Notes*
DR 163.25 FIREROCK FOOTBRIDGE (continued) |  |  |  |  | B6D0401-06 |  |  |  | Water
pH | 6040601 | 4/5/06 |  | 4/5/06 14:38 | EPA 150.1 |  | 7.68 |  | pH Units
Temperature | " | " |  | " | EPA 170.1 | 0.0500 | 7.52 |  | °C
Turbidity | " | " |  | " | EPA 180.1 | 0.40 | 1.8 |  | NTU
Ammonia as N | 6051602 | " |  | 4/21/06 19:23 | EPA 300 | 0.0600 | ND |  | mg/L
Fluoride | 6040701 | " |  | 4/5/06 22:40 | EPA 300.0 | 0.100 | 0.0700 |  | "
Chloride | " | " |  | " | EPA 300.0 | 0.500 | 1.65 |  | "
Nitrite as N | " | " |  | " | EPA 300.0 | 0.100 | ND |  | "
Nitrate as N | " | " |  | " | EPA 300.0 | 0.500 | ND |  | "
Orthophosphate as P | " | " |  | " | EPA 300.0 | 0.300 | ND |  | "
Sulfate as SO4 | " | " |  | " | EPA 300.0 | 0.500 | 1.02 |  | "
Dissolved Oxygen | 6040601 | " |  | 4/5/06 14:38 | EPA 360.1 | 1.00 | 10.9 |  | "
Phosphorus-Total | 6100502 | 4/6/06 |  | 4/6/06 7:59 | EPA 365.3 | 0.0200 | 0.0850 |  | "
DR 164.75 UPSTREAM RIVERHOUSE MOTEL |  |  |  |  | B6D0401-07 |  |  |  | Water
Specific Conductance (EC) | 6040601 | 4/5/06 |  | 4/5/06 14:17 | EPA 120.1 | 0.500 | 81.3 |  | umhos/cm
pH | " | " |  | " | EPA 150.1 |  | 7.70 |  | pH Units
Temperature | " | " |  | " | EPA 170.1 | 0.0500 | 7.41 |  | °C
Turbidity | " | " |  | " | EPA 180.1 | 0.40 | 1.5 |  | NTU
Ammonia as N | 6051602 | " |  | 4/21/06 19:46 | EPA 300 | 0.0600 | ND |  | mg/L
Fluoride | 6040701 | " |  | 4/5/06 22:57 | EPA 300.0 | 0.100 | 0.0600 |  | "
Chloride | " | " |  | " | EPA 300.0 | 0.500 | 1.70 |  | "
Nitrite as N | " | " |  | " | EPA 300.0 | 0.100 | ND |  | "
Nitrate as N | " | " |  | " | EPA 300.0 | 0.500 | ND |  | "
Orthophosphate as P | " | " |  | " | EPA 300.0 | 0.300 | ND |  | "
Sulfate as SO4 | " | " |  | " | EPA 300.0 | 0.500 | 0.970 |  | "
Dissolved Oxygen | 6040601 | " |  | 4/5/06 14:17 | EPA 360.1 | 1.00 | 10.7 |  | "
Phosphorus-Total | 6100502 | 4/6/06 |  | 4/6/06 7:59 | EPA 365.3 | 0.0200 | 0.0850 |  | "
DR 165.75 FIRST STREET RAPIDS |  |  |  |  | B6D0401-08 |  |  |  | Water
Specific Conductance (EC) | 6040601 | 4/5/06 |  | 4/5/06 13:52 | EPA 120.1 | 0.500 | 81.3 |  | umhos/cm
pH | " | " |  | " | EPA 150.1 |  | 7.87 |  | pH Units
Temperature | " | " |  | " | EPA 170.1 | 0.0500 | 7.59 |  | °C
Turbidity | " | " |  | " | EPA 180.1 | 0.40 | 1.7 |  | NTU
Ammonia as N | 6051602 | " |  | 4/21/06 20:08 | EPA 300 | 0.0600 | ND |  | mg/L
Fluoride | 6040701 | " |  | 4/5/06 23:15 | EPA 300.0 | 0.100 | 0.0600 |  | "
Chloride | " | " |  | " | EPA 300.0 | 0.500 | 1.66 |  | "
Nitrite as N | " | " |  | " | EPA 300.0 | 0.100 | ND |  | "
Nitrate as N | " | " |  | " | EPA 300.0 | 0.500 | ND |  | "
City of Bend Water Quality Laboratory | [10 empty] | *Refer to end of report for text of notes and definitions.
Page 6 of 13
Classical Chemistry Parameters
City of Bend Water Quality Laboratory
| Batch | Date |  | Date | Specific | Reporting
Analyte | Number | Prepared |  | Analyzed | Method | Limit | Result |  | Units | Notes*
DR 165.75 FIRST STREET RAPIDS (continued) |  |  |  |  | B6D0401-08 |  |  |  | Water
Orthophosphate as P | 6040701 | 4/5/06 |  | 4/5/06 23:15 | EPA 300.0 | 0.300 | ND |  | mg/L
Sulfate as SO4 | " | " |  | " | EPA 300.0 | 0.500 | 1.88 |  | "
Dissolved Oxygen | 6040601 | " |  | 4/5/06 13:52 | EPA 360.1 | 1.00 | 11.1 |  | "
Phosphorus-Total | 6100502 | 4/6/06 |  | 4/6/06 7:59 | EPA 365.3 | 0.0200 | 0.0840 |  | "
DR 166.75 DRAKE PARK FOOTBRIDGE |  |  |  |  | B6D0401-09 |  |  |  | Water
Specific Conductance (EC) | 6040601 | 4/5/06 |  | 4/5/06 13:34 | EPA 120.1 | 0.500 | 81.4 |  | umhos/cm
pH | " | " |  | " | EPA 150.1 |  | 7.68 |  | pH Units
Temperature | " | " |  | " | EPA 170.1 | 0.0500 | 7.65 |  | °C
Turbidity | " | " |  | " | EPA 180.1 | 0.40 | 1.8 |  | NTU
Ammonia as N | 6051602 | " |  | 4/21/06 20:31 | EPA 300 | 0.0600 | ND |  | mg/L
Fluoride | 6040701 | " |  | 4/5/06 23:32 | EPA 300.0 | 0.100 | 0.0800 |  | "
Chloride | " | " |  | " | EPA 300.0 | 0.500 | 1.62 |  | "
Nitrite as N | " | " |  | " | EPA 300.0 | 0.100 | ND |  | "
Nitrate as N | " | " |  | " | EPA 300.0 | 0.500 | ND |  | "
Orthophosphate as P | " | " |  | " | EPA 300.0 | 0.300 | ND |  | "
Sulfate as SO4 | " | " |  | " | EPA 300.0 | 0.500 | 1.08 |  | "
Dissolved Oxygen | 6040601 | " |  | 4/5/06 13:34 | EPA 360.1 | 1.00 | 11.2 |  | "
Phosphorus-Total | 6100502 | 4/6/06 |  | 4/6/06 7:59 | EPA 365.3 | 0.0200 | 0.0840 |  | "
DR 166.75 DRAKE PARK FOTTBRIDGE DUPL. |  |  |  |  | B6D0401-10 |  |  |  | Water
Specific Conductance (EC) | 6040601 | 4/5/06 |  | 4/5/06 13:35 | EPA 120.1 | 0.500 | 81.2 |  | umhos/cm
pH | " | " |  | " | EPA 150.1 |  | 7.68 |  | pH Units
Temperature | " | " |  | " | EPA 170.1 | 0.0500 | 7.65 |  | °C
Turbidity | " | " |  | " | EPA 180.1 | 0.40 | 2.2 |  | NTU
Ammonia as N | 6051602 | " |  | 4/21/06 20:54 | EPA 300 | 0.0600 | ND |  | mg/L
Fluoride | 6040701 | " |  | 4/5/06 23:50 | EPA 300.0 | 0.100 | 0.0700 |  | "
Chloride | " | " |  | " | EPA 300.0 | 0.500 | 1.68 |  | "
Nitrite as N | " | " |  | " | EPA 300.0 | 0.100 | ND |  | "
Nitrate as N | " | " |  | " | EPA 300.0 | 0.500 | ND |  | "
Orthophosphate as P | " | " |  | " | EPA 300.0 | 0.300 | ND |  | "
Sulfate as SO4 | " | " |  | " | EPA 300.0 | 0.500 | 1.04 |  | "
Dissolved Oxygen | 6040601 | " |  | 4/5/06 13:35 | EPA 360.1 | 1.00 | 11.2 |  | "
Phosphorus-Total | 6100502 | 4/6/06 |  | 4/6/06 7:59 | EPA 365.3 | 0.0200 | 0.0840 |  | "
DR 167.25 COLUMBIA PARK FOOTBRIDGE |  |  |  |  | B6D0401-11 |  |  |  | Water
Specific Conductance (EC) | 6040601 | 4/5/06 |  | 4/5/06 13:17 | EPA 120.1 | 0.500 | 80.1 |  | umhos/cm
pH | " | " |  | " | EPA 150.1 |  | 7.74 |  | pH Units
City of Bend Water Quality Laboratory | [10 empty] | *Refer to end of report for text of notes and definitions.
Page 7 of 13
Classical Chemistry Parameters
City of Bend Water Quality Laboratory
| Batch | Date |  | Date | Specific | Reporting
Analyte | Number | Prepared |  | Analyzed | Method | Limit | Result |  | Units | Notes*
DR 167.25 COLUMBIA PARK FOOTBRIDGE (continued) |  |  |  |  | B6D0401-11 |  |  |  | Water
Temperature | 6040601 | 4/5/06 |  | 4/5/06 13:17 | EPA 170.1 | 0.0500 | 7.71 |  | °C
Turbidity | " | " |  | " | EPA 180.1 | 0.40 | 1.9 |  | NTU
Ammonia as N | 6051602 | " |  | 4/21/06 21:16 | EPA 300 | 0.0600 | ND |  | mg/L
Fluoride | 6040701 | " |  | 4/6/06 0:08 | EPA 300.0 | 0.100 | 0.0700 |  | "
Chloride | " | " |  | " | EPA 300.0 | 0.500 | 1.56 |  | "
Nitrite as N | " | " |  | " | EPA 300.0 | 0.100 | ND |  | "
Nitrate as N | " | " |  | " | EPA 300.0 | 0.500 | ND |  | "
Orthophosphate as P | " | " |  | " | EPA 300.0 | 0.300 | ND |  | "
Sulfate as SO4 | " | " |  | " | EPA 300.0 | 0.500 | 1.01 |  | "
Dissolved Oxygen | 6040601 | " |  | 4/5/06 13:17 | EPA 360.1 | 1.00 | 11.2 |  | "
Phosphorus-Total | 6100502 | 4/6/06 |  | 4/6/06 7:59 | EPA 365.3 | 0.0200 | 0.0850 |  | "
DR 168.00 COLUMBIA ST. BRIDGE |  |  |  |  | B6D0401-12 |  |  |  | Water
Specific Conductance (EC) | 6040601 | 4/5/06 |  | 4/5/06 13:03 | EPA 120.1 | 0.500 | 81.2 |  | umhos/cm
pH | " | " |  | " | EPA 150.1 |  | 7.86 |  | pH Units
Temperature | " | " |  | " | EPA 170.1 | 0.0500 | 7.89 |  | °C
Turbidity | " | " |  | " | EPA 180.1 | 0.40 | 1.7 |  | NTU
Ammonia as N | 6051602 | " |  | 4/21/06 21:39 | EPA 300 | 0.0600 | ND |  | mg/L
Fluoride | 6040701 | " |  | 4/6/06 0:25 | EPA 300.0 | 0.100 | 0.0600 |  | "
Chloride | " | " |  | " | EPA 300.0 | 0.500 | 1.59 |  | "
Nitrite as N | " | " |  | " | EPA 300.0 | 0.100 | ND |  | "
Nitrate as N | " | " |  | " | EPA 300.0 | 0.500 | ND |  | "
Orthophosphate as P | " | " |  | " | EPA 300.0 | 0.300 | ND |  | "
Sulfate as SO4 | " | " |  | " | EPA 300.0 | 0.500 | 0.980 |  | "
Dissolved Oxygen | 6040601 | " |  | 4/5/06 13:03 | EPA 360.1 | 1.00 | 11.3 |  | "
Phosphorus-Total | 6100502 | 4/6/06 |  | 4/6/06 7:59 | EPA 365.3 | 0.0200 | 0.0840 |  | "
DR 169.00 UPSTREAM END MILL LOG POND |  |  |  |  | B6D0401-13 |  |  |  | Water
Specific Conductance (EC) | 6040601 | 4/5/06 |  | 4/5/06 12:50 | EPA 120.1 | 0.500 | 81.2 |  | umhos/cm
pH | " | " |  | " | EPA 150.1 |  | 7.84 |  | pH Units
Temperature | " | " |  | " | EPA 170.1 | 0.0500 | 7.85 |  | °C
Turbidity | " | " |  | " | EPA 180.1 | 0.40 | 3.3 |  | NTU
Ammonia as N | 6051602 | " |  | 4/21/06 23:32 | EPA 300 | 0.0600 | ND |  | mg/L
Fluoride | 6040701 | " |  | 4/6/06 1:53 | EPA 300.0 | 0.100 | 0.0800 |  | "
Chloride | " | " |  | " | EPA 300.0 | 0.500 | 1.68 |  | "
Nitrite as N | " | " |  | " | EPA 300.0 | 0.100 | ND |  | "
Nitrate as N | " | " |  | " | EPA 300.0 | 0.500 | ND |  | "
Orthophosphate as P | " | " |  | " | EPA 300.0 | 0.300 | ND |  | "
City of Bend Water Quality Laboratory | [10 empty] | *Refer to end of report for text of notes and definitions.
Page 8 of 13
Classical Chemistry Parameters
City of Bend Water Quality Laboratory
| Batch | Date |  | Date | Specific | Reporting
Analyte | Number | Prepared |  | Analyzed | Method | Limit | Result |  | Units | Notes*
DR 169.00 UPSTREAM END MILL LOG POND (continued) |  |  |  |  | B6D0401-13 |  |  |  | Water
Sulfate as SO4 | 6040701 | 4/5/06 |  | 4/6/06 1:53 | EPA 300.0 | 0.500 | 0.880 |  | mg/L
Dissolved Oxygen | 6040601 | " |  | 4/5/06 12:50 | EPA 360.1 | 1.00 | 11.2 |  | "
Phosphorus-Total | 6100502 | 4/6/06 |  | 4/6/06 7:59 | EPA 365.3 | 0.0200 | 0.0840 |  | "
DR 172.00 SOUTHERN UGB |  |  |  |  | B6D0401-14 |  |  |  | Water
Specific Conductance (EC) | 6040601 | 4/5/06 |  | 4/5/06 12:00 | EPA 120.1 | 0.500 | 81.3 |  | umhos/cm
pH | " | " |  | " | EPA 150.1 |  | 7.75 |  | pH Units
Temperature | " | " |  | " | EPA 170.1 | 0.0500 | 7.84 |  | °C
Turbidity | " | " |  | " | EPA 180.1 | 0.40 | 1.9 |  | NTU
Ammonia as N | 6051602 | " |  | 4/22/06 0:17 | EPA 300 | 0.0600 | ND |  | mg/L
Fluoride | 6040701 | " |  | 4/6/06 2:10 | EPA 300.0 | 0.100 | 0.0700 |  | "
Chloride | " | " |  | " | EPA 300.0 | 0.500 | 1.65 |  | "
Nitrite as N | " | " |  | " | EPA 300.0 | 0.100 | ND |  | "
Nitrate as N | " | " |  | " | EPA 300.0 | 0.500 | ND |  | "
Orthophosphate as P | " | " |  | " | EPA 300.0 | 0.300 | ND |  | "
Sulfate as SO4 | " | " |  | " | EPA 300.0 | 0.500 | 0.980 |  | "
Dissolved Oxygen | 6040601 | " |  | 4/5/06 12:00 | EPA 360.1 | 1.00 | 10.3 |  | "
Phosphorus-Total | 6100502 | 4/6/06 |  | 4/6/06 7:59 | EPA 365.3 | 0.0200 | 0.0830 |  | "
FB FIELD BLANK |  |  |  |  | B6D0401-15 |  |  |  | Water
Specific Conductance (EC) | 6040601 | 4/5/06 |  | 4/5/06 15:31 | EPA 120.1 | 0.500 | ND |  | umhos/cm
pH | " | " |  | " | EPA 150.1 |  | 3.92 |  | pH Units
Temperature | " | " |  | " | EPA 170.1 | 0.0500 | 19.2 |  | °C
Turbidity | " | " |  | " | EPA 180.1 | 0.40 | 0.13 |  | NTU | J
Ammonia as N | 6051602 | " |  | 4/22/06 1:02 | EPA 300 | 0.0600 | ND |  | mg/L
Fluoride | 6040701 | " |  | 4/6/06 2:28 | EPA 300.0 | 0.100 | ND |  | "
Chloride | " | " |  | " | EPA 300.0 | 0.500 | ND |  | "
Nitrite as N | " | " |  | " | EPA 300.0 | 0.100 | ND |  | "
Nitrate as N | " | " |  | " | EPA 300.0 | 0.500 | ND |  | "
Orthophosphate as P | " | " |  | " | EPA 300.0 | 0.300 | ND |  | "
Sulfate as SO4 | " | " |  | " | EPA 300.0 | 0.500 | ND |  | "
Dissolved Oxygen | 6040601 | " |  | 4/5/06 15:31 | EPA 360.1 | 1.00 | 4.22 |  | "
Phosphorus-Total | 6100502 | 4/6/06 |  | 4/6/06 7:59 | EPA 365.3 | 0.0200 | ND |  | "
City of Bend Water Quality Laboratory | [10 empty] | *Refer to end of report for text of notes and definitions.
Page 9 of 13

## QC
City of Bend Water Quality Monitoring Program |  |  | Project: | Deschutes River Water Quality Monitoring |  |  |  |  | Sampled: | 4/4/06 to 4/5/06
575 NE 15th St. |  |  | Project Number: | [none] |  |  |  |  | Received: | 4/5/06
Bend, OR 97701 |  |  | Project Manager: | Steve Prazak |  |  |  |  | Reported: | 1/16/07 09:18
Classical Chemistry Parameters/Quality Control
City of Bend Water Quality Laboratory
| Date | Spike |  |  | Sample | QC |  | Reporting Limit | Recov. |  | RPD | RPD
Analyte | Analyzed | Level |  |  | Result | Result | Units | Recov. Limits | % |  | Limit | % | Notes*
Batch: 6040701 | Date Prepared: 4/5/06 | [5 empty] | Extraction Method: NO PREP
Blank | 6040701-BLK1
Fluoride | 4/7/06 |  |  |  |  | ND | mg/L | 0.100
Chloride | " |  |  |  |  | ND | " | 0.500
Nitrite as N | " |  |  |  |  | ND | " | 0.100
Nitrate as N | " |  |  |  |  | ND | " | 0.500
Orthophosphate as P | " |  |  |  |  | ND | " | 0.300
Sulfate as SO4 | " |  |  |  |  | ND | " | 0.500
Duplicate | 6040701-DUP1 |  |  |  | B6D0401-01
Fluoride | 4/5/06 |  |  |  | 0.0600 | 0.0800 | mg/L |  |  |  | 200 | 28.6
Chloride | " |  |  |  | 1.50 | 1.52 | " |  |  |  | 200 | 1.32
Nitrite as N | " |  |  |  | ND | ND | " |  |  |  | 200
Nitrate as N | " |  |  |  | ND | ND | " |  |  |  | 200
Orthophosphate as P | " |  |  |  | ND | ND | " |  |  |  | 200
Sulfate as SO4 | " |  |  |  | 1.00 | 1.01 | " |  |  |  | 200 | 0.995
Matrix Spike | 6040701-MS1 |  |  |  | B6D0401-02
Fluoride | 4/5/06 | 1.00 |  |  | 0.0600 | 0.780 | mg/L | 80-120 | 72.0 |  | 0 |  | QM-01
Chloride | " | 1.00 |  |  | 1.67 | 2.69 | " | 80-120 | 102
Nitrite as N | " | 1.00 |  |  | ND | 0.960 | " | 80-120 | 96.0
Nitrate as N | " | 1.00 |  |  | ND | 1.05 | " | 80-120 | 105
Orthophosphate as P | " | 1.00 |  |  | ND | 0.960 | " | 80-120 | 96.0
Sulfate as SO4 | " | 1.00 |  |  | 1.01 | 2.12 | " | 80-120 | 111
Reference | 6040701-SRM1
Fluoride | 4/5/06 | 1.00 |  |  |  | 0.790 | mg/L | 80-120 | 79.0 |  |  |  | QM-01
Chloride | " | 1.00 |  |  |  | 0.820 | " | 80-120 | 82.0
Nitrite as N | " | 1.00 |  |  |  | 0.980 | " | 80-120 | 98.0
Nitrate as N | " | 1.00 |  |  |  | 0.960 | " | 80-120 | 96.0
Orthophosphate as P | " | 1.00 |  |  |  | 0.910 | " | 80-120 | 91.0
Sulfate as SO4 | " | 1.00 |  |  |  | 1.10 | " | 80-120 | 110
Reference | 6040701-SRM2
Fluoride | 4/5/06 | 5.00 |  |  |  | 4.19 | mg/L | 80-120 | 83.8
Chloride | " | 20.0 |  |  |  | 19.0 | " | 80-120 | 95.0
Nitrite as N | " | 0.250 |  |  |  | 0.230 | " | 80-120 | 92.0
Nitrate as N | " | 5.00 |  |  |  | 4.64 | " | 80-120 | 92.8
Orthophosphate as P | " | 5.00 |  |  |  | 4.53 | " | 80-120 | 90.6
City of Bend Water Quality Laboratory | [12 empty] | *Refer to end of report for text of notes and definitions.
Page 10 of 13
Classical Chemistry Parameters/Quality Control
City of Bend Water Quality Laboratory
| Date | Spike |  |  | Sample | QC |  | Reporting Limit | Recov. |  | RPD | RPD
Analyte | Analyzed | Level |  |  | Result | Result | Units | Recov. Limits | % |  | Limit | % | Notes*
Reference (continued) | 6040701-SRM2
Sulfate as SO4 | 4/5/06 | 20.0 |  |  |  | 19.2 | mg/L | 80-120 | 96.0
Batch: 6051602 | Date Prepared: 4/21/06 | [5 empty] | Extraction Method: NO PREP
Blank | 6051602-BLK1
Ammonia as N | 4/21/06 |  |  |  |  | ND | mg/L | 0.0600
Blank | 6051602-BLK2
Ammonia as N | 4/21/06 |  |  |  |  | ND | mg/L | 0.0600
Duplicate | 6051602-DUP1 |  |  |  | B6D0401-01
Ammonia as N | 4/21/06 |  |  |  | ND | ND | mg/L |  |  |  | 20
Duplicate | 6051602-DUP2 |  |  |  | B6D0401-13
Ammonia as N | 4/21/06 |  |  |  | ND | ND | mg/L |  |  |  | 20
Matrix Spike | 6051602-MS1 |  |  |  | B6D0401-02
Ammonia as N | 4/21/06 | 2.00 |  |  | ND | 2.19 | mg/L | 80-120 | 110
Matrix Spike | 6051602-MS2 |  |  |  | B6D0401-14
Ammonia as N | 4/22/06 | 2.00 |  |  | ND | 1.90 | mg/L | 80-120 | 95.0
Reference | 6051602-SRM1
Ammonia as N | 4/21/06 | 2.00 |  |  |  | 2.28 | mg/L | 0-200 | 114
Reference | 6051602-SRM2
Ammonia as N | 4/21/06 | 2.00 |  |  |  | 2.02 | mg/L | 0-200 | 101
Batch: 6100502 | Date Prepared: 4/6/06 | [5 empty] | Extraction Method: NO PREP
Blank | 6100502-BLK1
Phosphorus-Total | 4/6/06 |  |  |  |  | ND | mg/L | 0.0200
Blank | 6100502-BLK2
Phosphorus-Total | 4/6/06 |  |  |  |  | ND | mg/L | 0.0200
Duplicate | 6100502-DUP1 |  |  |  | B6D0401-01
Phosphorus-Total | 4/6/06 |  |  |  | 0.0800 | 0.0790 | mg/L |  |  |  | 20 | 1.26
City of Bend Water Quality Laboratory | [12 empty] | *Refer to end of report for text of notes and definitions.
Page 11 of 13
Classical Chemistry Parameters/Quality Control
City of Bend Water Quality Laboratory
| Date | Spike |  |  | Sample | QC |  | Reporting Limit | Recov. |  | RPD | RPD
Analyte | Analyzed | Level |  |  | Result | Result | Units | Recov. Limits | % |  | Limit | % | Notes*
Matrix Spike | 6100502-MS1 |  |  |  | B6D0401-02
Phosphorus-Total | 4/6/06 | 1.00 |  |  | 0.0800 | 1.15 | mg/L | 80-120 | 107
Reference | 6100502-SRM1
Phosphorus-Total | 4/6/06 | 4.03 |  |  |  | 4.04 | mg/L | 80-120 | 100
Reference | 6100502-SRM2
Phosphorus-Total | 4/6/06 | 4.03 |  |  |  | 4.10 | mg/L | 80-120 | 102
City of Bend Water Quality Laboratory | [12 empty] | *Refer to end of report for text of notes and definitions.
Page 12 of 13

## NOTES
City of Bend Water Quality Monitoring Program |  | Project: | Deschutes River Water Quality Monitoring | Sampled: | 4/4/06 to 4/5/06
575 NE 15th St. |  | Project Number: | [none] | Received: | 4/5/06
Bend, OR 97701 |  | Project Manager: | Steve Prazak | Reported: | 1/16/07 09:18
Notes and Definitions
# | Note
J | Detected but below the Reporting Limit; therefore, result is an estimated concentration (CLP J-Flag).
QM-01 | The spike recovery for this QC sample is outside of established control limits due to sample matrix interference.
DET | Analyte DETECTED
ND | Analyte NOT DETECTED at or above the reporting limit
NR | Not Reported
dry | Sample results reported on a dry weight basis
Recov. | Recovery
RPD | Relative Percent Difference
City of Bend Water Quality Laboratory
Page 13 of 13

## EXCEPTIONS
Report Exceptions List
(for internal use only)
Exception | Analysis or Specific Method | Lab Number | Analyte or General Method
Result calculations based on MDL | Anions By Ion Chromatography |  | (Water)
Exceeds lower control limit | Anions By Ion Chromatography | 6040701-MS1 | Fluoride
QM-01: The spike recovery for this QC sample is outside of established control limits due to sample matrix interference. | Anions By Ion Chromatography | 6040701-MS1 | Fluoride
QM-01 (QM-01) | Anions By Ion Chromatography | 6040701-MS1 | Fluoride
Exceeds lower control limit | Anions By Ion Chromatography | 6040701-SRM1 | Fluoride
QM-01: The spike recovery for this QC sample is outside of established control limits due to sample matrix interference. | Anions By Ion Chromatography | 6040701-SRM1 | Fluoride
QM-01 (QM-01) | Anions By Ion Chromatography | 6040701-SRM1 | Fluoride
Result calculations based on MDL | Coliform, Fecal as E.coli (QT2K) |  | (Water)
Result calculations based on MDL | Coliforms, Total (QT2K) |  | (Water)
Result calculations based on MDL | Nitrogen, Ammonia by EPA 300 |  | (Water)
Result calculations based on MDL | Nitrogen, TKN by EPA 351.2 |  | (Water)
RPD calculations based on %Recovery | Nitrogen, TKN by EPA 351.2 |  | (Water)
Result calculations based on MDL | Oxygen, Dissolved by EPA 360.1 |  | (Water)
Result calculations based on MDL | pH by EPA 150.1 |  | (Water)
Result calculations based on MDL | Phosphorous by EPA 365.3 |  | (Water)
RPD calculations based on %Recovery | Phosphorous by EPA 365.3 |  | (Water)
Result calculations based on MDL | Temperature by EPA 170.1 |  | (Water)
J-Flags used | Turbidity by EPA 180.1 |  | (Water)
Result calculations based on MDL | Turbidity by EPA 180.1 |  | (Water)
RPD calculations based on %Recovery | Turbidity by EPA 180.1 |  | (Water)
J (J) | Turbidity by EPA 180.1 | B6D0401-15 | Turbidity
Default Report (not modified)
VERSION 5.8.5:2709