## LETTER
January 16, 2007
Steve Prazak
City of Bend Water Quality Monitoring Program
575 NE 15th St.
Bend, OR 97701
RE: Deschutes River Water Quality Monitoring
Dear Steve Prazak
Enclosed are the results of analyses for sample(s) received by the laboratory on February 9, 2006. If you have any questions concerning this report, please feel free to contact me.
Sincerely,
Steven J. Prazak
Laboratory Manager

## SUMMARY
City of Bend Water Quality Monitoring Program |  | Project: | Deschutes River Water Quality Monitoring |  | Sampled: | 2/8/06 to 2/9/06
575 NE 15th St. |  | Project Number: | [none] |  | Received: | 2/9/06
Bend, OR 97701 |  | Project Manager: | Steve Prazak |  | Reported: | 1/16/07 09:14
ANALYTICAL REPORT FOR SAMPLES:
Sample Description | Laboratory Sample Number |  |  | Sample Matrix |  |  | Date Sampled
DR 160.00 DOWNSTREAM BOULDER FIELD | B6B0801-01 |  |  | Water |  |  | 2/8/06
DR 160.25 UPSTREAM TUMALO CREEK | B6B0801-02 |  |  | Water |  |  | 2/8/06
TC 000.25 MOUTH OF TUMALO CREEK | B6B0801-03 |  |  | Water |  |  | 2/8/06
TC 007.50 UPSTREAM 4606 ROAD | B6B0801-04 |  |  | Water |  |  | 2/8/06
TC 007.50 UPSTREAM 4606 ROAD-DUPL. | B6B0801-05 |  |  | Water |  |  | 2/8/06
DR 163.25 FIREROCK FOOTBRIDGE | B6B0801-06 |  |  | Water |  |  | 2/9/06
DR 164.75 UPSTREAM RIVERHOUSE MOTEL | B6B0801-07 |  |  | Water |  |  | 2/9/06
DR 165.75 FIRST STREET RAPIDS | B6B0801-08 |  |  | Water |  |  | 2/9/06
DR 166.75 DRAKE PARK FOOTBRIDGE | B6B0801-09 |  |  | Water |  |  | 2/9/06
DR 166.75 DRAKE PARK FOOTBRIDGE DUP | B6B0801-10 |  |  | Water |  |  | 2/9/06
DR 167.25 COLUMBIA PARK FOOTBRIDGE | B6B0801-11 |  |  | Water |  |  | 2/9/06
DR 168.00 COLUMBIA ST. BRIDGE | B6B0801-12 |  |  | Water |  |  | 2/9/06
DR 169.00 UPSTREAM END MILL LOG POND | B6B0801-13 |  |  | Water |  |  | 2/9/06
DR 172.00 SOUTHERN UGB | B6B0801-14 |  |  | Water |  |  | 2/9/06
FB FIELD BLANK | B6B0801-15 |  |  | Water |  |  | 2/9/06
City of Bend Water Quality Laboratory | [7 empty] | The results in this report apply to the samples
analyzed in accordance with the chain of custody document.
This analytical report must be reproduced in its entirety.
Steven J. Prazak, Laboratory Manager | [7 empty] | Page 1 of 12

## SAMPLES
City of Bend Water Quality Monitoring Program |  |  | Project: | Deschutes River Water Quality Monitoring |  |  | Sampled: | 2/8/06 to 2/9/06
575 NE 15th St. |  |  | Project Number: | [none] |  |  | Received: | 2/9/06
Bend, OR 97701 |  |  | Project Manager: | Steve Prazak |  |  | Reported: | 1/16/07 09:14
Microbiological Parameters by APHA Standard Methods
City of Bend Water Quality Laboratory
| Batch | Date |  | Date | Specific | Reporting
Analyte | Number | Prepared |  | Analyzed | Method | Limit | Result |  | Units | Notes*
DR 160.00 DOWNSTREAM BOULDER FIELD |  |  |  |  | B6B0801-01 |  |  |  | Water
Fecal Coliform as E. coli (QT2K) | 6022301 | 2/8/06 |  | 2/9/06 15:10 | SM 9223B | 4.00 | Absent |  | P/A
DR 160.25 UPSTREAM TUMALO CREEK |  |  |  |  | B6B0801-02 |  |  |  | Water
Fecal Coliform as E. coli (QT2K) | 6022301 | 2/8/06 |  | 2/9/06 15:10 | SM 9223B | 4.00 | Absent |  | P/A
TC 000.25 MOUTH OF TUMALO CREEK |  |  |  |  | B6B0801-03 |  |  |  | Water
Fecal Coliform as E. coli (QT2K) | 6022301 | 2/8/06 |  | 2/9/06 15:10 | SM 9223B | 4.00 | Absent |  | P/A
TC 007.50 UPSTREAM 4606 ROAD |  |  |  |  | B6B0801-04 |  |  |  | Water
Fecal Coliform as E. coli (QT2K) | 6022301 | 2/8/06 |  | 2/9/06 15:10 | SM 9223B | 4.00 | Absent |  | P/A
TC 007.50 UPSTREAM 4606 ROAD-DUPL. |  |  |  |  | B6B0801-05 |  |  |  | Water
Fecal Coliform as E. coli (QT2K) | 6022301 | 2/8/06 |  | 2/9/06 15:10 | SM 9223B | 4.00 | Absent |  | P/A
DR 163.25 FIREROCK FOOTBRIDGE |  |  |  |  | B6B0801-06 |  |  |  | Water
Fecal Coliform as E. coli (QT2K) | 6022301 | 2/9/06 |  | 2/10/06 13:34 | SM 9223B | 4.00 | Absent |  | P/A
DR 164.75 UPSTREAM RIVERHOUSE MOTEL |  |  |  |  | B6B0801-07 |  |  |  | Water
Fecal Coliform as E. coli (QT2K) | 6022301 | 2/9/06 |  | 2/10/06 13:34 | SM 9223B | 4.00 | Absent |  | P/A
DR 165.75 FIRST STREET RAPIDS |  |  |  |  | B6B0801-08 |  |  |  | Water
Fecal Coliform as E. coli (QT2K) | 6022301 | 2/9/06 |  | 2/10/06 13:34 | SM 9223B | 4.00 | Absent |  | P/A
DR 166.75 DRAKE PARK FOOTBRIDGE |  |  |  |  | B6B0801-09 |  |  |  | Water
Fecal Coliform as E. coli (QT2K) | 6022301 | 2/9/06 |  | 2/10/06 13:34 | SM 9223B | 4.00 | Absent |  | P/A
DR 166.75 DRAKE PARK FOOTBRIDGE DUP |  |  |  |  | B6B0801-10 |  |  |  | Water
Fecal Coliform as E. coli (QT2K) | 6022301 | 2/9/06 |  | 2/10/06 13:34 | SM 9223B | 4.00 | Absent |  | P/A
DR 167.25 COLUMBIA PARK FOOTBRIDGE |  |  |  |  | B6B0801-11 |  |  |  | Water
Fecal Coliform as E. coli (QT2K) | 6022301 | 2/9/06 |  | 2/10/06 13:34 | SM 9223B | 4.00 | Absent |  | P/A
DR 168.00 COLUMBIA ST. BRIDGE |  |  |  |  | B6B0801-12 |  |  |  | Water
Fecal Coliform as E. coli (QT2K) | 6022301 | 2/9/06 |  | 2/10/06 13:34 | SM 9223B | 4.00 | Absent |  | P/A
DR 169.00 UPSTREAM END MILL LOG POND |  |  |  |  | B6B0801-13 |  |  |  | Water
Fecal Coliform as E. coli (QT2K) | 6022301 | 2/9/06 |  | 2/10/06 13:34 | SM 9223B | 4.00 | Absent |  | P/A
City of Bend Water Quality Laboratory | [10 empty] | *Refer to end of report for text of notes and definitions.
Page 2 of 12
Microbiological Parameters by APHA Standard Methods
City of Bend Water Quality Laboratory
| Batch | Date |  | Date | Specific | Reporting
Analyte | Number | Prepared |  | Analyzed | Method | Limit | Result |  | Units | Notes*
DR 172.00 SOUTHERN UGB |  |  |  |  | B6B0801-14 |  |  |  | Water
Fecal Coliform as E. coli (QT2K) | 6022301 | 2/9/06 |  | 2/10/06 13:34 | SM 9223B | 4.00 | Absent |  | P/A
FB FIELD BLANK |  |  |  |  | B6B0801-15 |  |  |  | Water
Fecal Coliform as E. coli (QT2K) | 6022301 | 2/9/06 |  | 2/10/06 13:34 | SM 9223B | 4.00 | Absent |  | P/A
City of Bend Water Quality Laboratory | [10 empty] | *Refer to end of report for text of notes and definitions.
Page 3 of 12
Classical Chemistry Parameters
City of Bend Water Quality Laboratory
| Batch | Date |  | Date | Specific | Reporting
Analyte | Number | Prepared |  | Analyzed | Method | Limit | Result |  | Units | Notes*
DR 160.00 DOWNSTREAM BOULDER FIELD |  |  |  |  | B6B0801-01 |  |  |  | Water
Specific Conductance (EC) | 6022304 | 2/8/06 |  | 2/8/06 11:37 | EPA 120.1 | 0.500 | 71.0 |  | umhos/cm
pH | 6022303 | " |  | " | EPA 150.1 |  | 7.58 |  | pH Units
Temperature | 6022307 | " |  | " | EPA 170.1 | 0.0500 | 3.14 |  | °C
Turbidity | 6022306 | " |  | " | EPA 180.1 | 0.40 | 1.6 |  | NTU
Ammonia as N | 6022401 | " |  | 2/24/06 9:03 | EPA 300 | 0.0600 | ND |  | mg/L
Chloride | 6022302 | " |  | 2/9/06 17:00 | EPA 300.0 | 0.500 | 1.34 |  | "
Nitrate as N | " | " |  | " | EPA 300.0 | 0.500 | ND |  | "
Nitrite as N | " | " |  | " | EPA 300.0 | 0.100 | ND |  | "
Orthophosphate as P | " | " |  | " | EPA 300.0 | 0.300 | ND |  | "
Sulfate as SO4 | " | " |  | " | EPA 300.0 | 0.500 | 0.910 |  | "
Dissolved Oxygen | 6022305 | " |  | 2/8/06 11:37 | EPA 360.1 | 1.00 | 14.5 |  | "
Phosphorus-Total | 6100503 | 2/15/06 |  | 2/15/06 8:43 | EPA 365.3 | 0.0200 | 0.0780 |  | "
DR 160.25 UPSTREAM TUMALO CREEK |  |  |  |  | B6B0801-02 |  |  |  | Water
Specific Conductance (EC) | 6022304 | 2/8/06 |  | 2/8/06 10:58 | EPA 120.1 | 0.500 | 76.0 |  | umhos/cm
pH | 6022303 | " |  | " | EPA 150.1 |  | 7.27 |  | pH Units
Temperature | 6022307 | " |  | " | EPA 170.1 | 0.0500 | 3.21 |  | °C
Turbidity | 6022306 | " |  | " | EPA 180.1 | 0.40 | 1.4 |  | NTU
Ammonia as N | 6022401 | " |  | 2/24/06 9:03 | EPA 300 | 0.0600 | ND |  | mg/L
Chloride | 6022302 | " |  | 2/9/06 17:00 | EPA 300.0 | 0.500 | 1.45 |  | "
Nitrate as N | " | " |  | " | EPA 300.0 | 0.500 | ND |  | "
Nitrite as N | " | " |  | " | EPA 300.0 | 0.100 | ND |  | "
Orthophosphate as P | " | " |  | " | EPA 300.0 | 0.300 | ND |  | "
Sulfate as SO4 | " | " |  | " | EPA 300.0 | 0.500 | 0.870 |  | "
Dissolved Oxygen | 6022305 | " |  | 2/8/06 10:58 | EPA 360.1 | 1.00 | 14.4 |  | "
Phosphorus-Total | 6100503 | 2/15/06 |  | 2/15/06 8:43 | EPA 365.3 | 0.0200 | 0.0880 |  | "
TC 000.25 MOUTH OF TUMALO CREEK |  |  |  |  | B6B0801-03 |  |  |  | Water
Specific Conductance (EC) | 6022304 | 2/8/06 |  | 2/8/06 10:40 | EPA 120.1 | 0.500 | 44.0 |  | umhos/cm
pH | 6022303 | " |  | " | EPA 150.1 |  | 7.01 |  | pH Units
Temperature | 6022307 | " |  | " | EPA 170.1 | 0.0500 | 2.14 |  | °C
Turbidity | 6022306 | " |  | " | EPA 180.1 | 0.40 | 0.70 |  | NTU
Ammonia as N | 6022401 | " |  | 2/24/06 9:03 | EPA 300 | 0.0600 | ND |  | mg/L
Chloride | 6022302 | " |  | 2/9/06 17:00 | EPA 300.0 | 0.500 | 0.480 |  | "
Nitrate as N | " | " |  | " | EPA 300.0 | 0.500 | ND |  | "
Nitrite as N | " | " |  | " | EPA 300.0 | 0.100 | ND |  | "
Orthophosphate as P | " | " |  | " | EPA 300.0 | 0.300 | ND |  | "
Sulfate as SO4 | " | " |  | " | EPA 300.0 | 0.500 | 0.450 |  | "
City of Bend Water Quality Laboratory | [10 empty] | *Refer to end of report for text of notes and definitions.
Page 4 of 12
Classical Chemistry Parameters
City of Bend Water Quality Laboratory
| Batch | Date |  | Date | Specific | Reporting
Analyte | Number | Prepared |  | Analyzed | Method | Limit | Result |  | Units | Notes*
TC 000.25 MOUTH OF TUMALO CREEK (continued) |  |  |  |  | B6B0801-03 |  |  |  | Water
Dissolved Oxygen | 6022305 | 2/8/06 |  | 2/8/06 10:40 | EPA 360.1 | 1.00 | 14.8 |  | mg/L
Phosphorus-Total | 6100503 | 2/15/06 |  | 2/15/06 8:43 | EPA 365.3 | 0.0200 | 0.0330 |  | "
TC 007.50 UPSTREAM 4606 ROAD |  |  |  |  | B6B0801-04 |  |  |  | Water
Specific Conductance (EC) | 6022304 | 2/8/06 |  | 2/8/06 13:55 | EPA 120.1 | 0.500 | 42.0 |  | umhos/cm
pH | 6022303 | " |  | " | EPA 150.1 |  | 7.43 |  | pH Units
Temperature | 6022307 | " |  | " | EPA 170.1 | 0.0500 | 2.76 |  | °C
Turbidity | 6022306 | " |  | " | EPA 180.1 | 0.40 | 0.48 |  | NTU
Ammonia as N | 6022401 | " |  | 2/24/06 9:03 | EPA 300 | 0.0600 | ND |  | mg/L
Chloride | 6022302 | " |  | 2/9/06 17:00 | EPA 300.0 | 0.500 | 0.380 |  | "
Nitrate as N | " | " |  | " | EPA 300.0 | 0.500 | ND |  | "
Nitrite as N | " | " |  | " | EPA 300.0 | 0.100 | ND |  | "
Orthophosphate as P | " | " |  | " | EPA 300.0 | 0.300 | ND |  | "
Sulfate as SO4 | " | " |  | " | EPA 300.0 | 0.500 | 0.390 |  | "
Dissolved Oxygen | 6022305 | " |  | 2/8/06 13:55 | EPA 360.1 | 1.00 | 14.2 |  | "
Phosphorus-Total | 6100503 | 2/15/06 |  | 2/15/06 8:43 | EPA 365.3 | 0.0200 | 0.0300 |  | "
TC 007.50 UPSTREAM 4606 ROAD-DUPL. |  |  |  |  | B6B0801-05 |  |  |  | Water
Specific Conductance (EC) | 6022304 | 2/8/06 |  | 2/8/06 13:56 | EPA 120.1 | 0.500 | 42.0 |  | umhos/cm
pH | 6022303 | " |  | " | EPA 150.1 |  | 7.44 |  | pH Units
Temperature | 6022307 | " |  | " | EPA 170.1 | 0.0500 | 2.77 |  | °C
Turbidity | 6022306 | " |  | " | EPA 180.1 | 0.40 | 0.50 |  | NTU
Ammonia as N | 6022401 | " |  | 2/24/06 9:03 | EPA 300 | 0.0600 | ND |  | mg/L
Chloride | 6022302 | " |  | 2/9/06 17:00 | EPA 300.0 | 0.500 | 0.370 |  | "
Nitrate as N | " | " |  | " | EPA 300.0 | 0.500 | ND |  | "
Nitrite as N | " | " |  | " | EPA 300.0 | 0.100 | ND |  | "
Orthophosphate as P | " | " |  | " | EPA 300.0 | 0.300 | ND |  | "
Sulfate as SO4 | " | " |  | " | EPA 300.0 | 0.500 | 0.390 |  | "
Dissolved Oxygen | 6022305 | " |  | 2/8/06 13:56 | EPA 360.1 | 1.00 | 14.2 |  | "
Phosphorus-Total | 6100503 | 2/15/06 |  | 2/15/06 8:43 | EPA 365.3 | 0.0200 | 0.0300 |  | "
DR 163.25 FIREROCK FOOTBRIDGE |  |  |  |  | B6B0801-06 |  |  |  | Water
Specific Conductance (EC) | 6022304 | 2/9/06 |  | 2/9/06 8:37 | EPA 120.1 | 0.500 | 75.0 |  | umhos/cm
pH | 6022303 | " |  | " | EPA 150.1 |  | 7.39 |  | pH Units
Temperature | 6022307 | " |  | " | EPA 170.1 | 0.0500 | 3.12 |  | °C
Turbidity | 6022306 | " |  | " | EPA 180.1 | 0.40 | 1.6 |  | NTU
Ammonia as N | 6022401 | " |  | 2/24/06 9:03 | EPA 300 | 0.0600 | ND |  | mg/L
Chloride | 6022302 | " |  | 2/9/06 17:00 | EPA 300.0 | 0.500 | 1.45 |  | "
City of Bend Water Quality Laboratory | [10 empty] | *Refer to end of report for text of notes and definitions.
Page 5 of 12
Classical Chemistry Parameters
City of Bend Water Quality Laboratory
| Batch | Date |  | Date | Specific | Reporting
Analyte | Number | Prepared |  | Analyzed | Method | Limit | Result |  | Units | Notes*
DR 163.25 FIREROCK FOOTBRIDGE (continued) |  |  |  |  | B6B0801-06 |  |  |  | Water
Nitrate as N | 6022302 | 2/9/06 |  | 2/9/06 17:00 | EPA 300.0 | 0.500 | ND |  | mg/L
Nitrite as N | " | " |  | " | EPA 300.0 | 0.100 | ND |  | "
Orthophosphate as P | " | " |  | " | EPA 300.0 | 0.300 | ND |  | "
Sulfate as SO4 | " | " |  | " | EPA 300.0 | 0.500 | 0.870 |  | "
Dissolved Oxygen | 6022305 | " |  | 2/9/06 8:37 | EPA 360.1 | 1.00 | 13.9 |  | "
Phosphorus-Total | 6100503 | 2/15/06 |  | 2/15/06 8:43 | EPA 365.3 | 0.0200 | 0.0760 |  | "
DR 164.75 UPSTREAM RIVERHOUSE MOTEL |  |  |  |  | B6B0801-07 |  |  |  | Water
Specific Conductance (EC) | 6022304 | 2/9/06 |  | 2/9/06 9:13 | EPA 120.1 | 0.500 | 75.0 |  | umhos/cm
pH | 6022303 | " |  | " | EPA 150.1 |  | 7.23 |  | pH Units
Temperature | 6022307 | " |  | " | EPA 170.1 | 0.0500 | 2.81 |  | °C
Turbidity | 6022306 | " |  | " | EPA 180.1 | 0.40 | 1.5 |  | NTU
Ammonia as N | 6022401 | " |  | 2/24/06 9:03 | EPA 300 | 0.0600 | ND |  | mg/L
Chloride | 6022302 | " |  | 2/9/06 17:00 | EPA 300.0 | 0.500 | 1.48 |  | "
Nitrate as N | " | " |  | " | EPA 300.0 | 0.500 | ND |  | "
Nitrite as N | " | " |  | " | EPA 300.0 | 0.100 | ND |  | "
Orthophosphate as P | " | " |  | " | EPA 300.0 | 0.300 | 0.0900 |  | "
Sulfate as SO4 | " | " |  | " | EPA 300.0 | 0.500 | 0.870 |  | "
Dissolved Oxygen | 6022305 | " |  | 2/9/06 9:13 | EPA 360.1 | 1.00 | 14.2 |  | "
Phosphorus-Total | 6100503 | 2/15/06 |  | 2/15/06 8:43 | EPA 365.3 | 0.0200 | 0.0770 |  | "
DR 165.75 FIRST STREET RAPIDS |  |  |  |  | B6B0801-08 |  |  |  | Water
Specific Conductance (EC) | 6022304 | 2/9/06 |  | 2/9/06 9:33 | EPA 120.1 | 0.500 | 75.0 |  | umhos/cm
pH | 6022303 | " |  | " | EPA 150.1 |  | 7.58 |  | pH Units
Temperature | 6022307 | " |  | " | EPA 170.1 | 0.0500 | 2.67 |  | °C
Turbidity | 6022306 | " |  | " | EPA 180.1 | 0.40 | 1.5 |  | NTU
Ammonia as N | 6022401 | " |  | 2/24/06 9:03 | EPA 300 | 0.0600 | ND |  | mg/L
Chloride | 6022302 | " |  | 2/9/06 17:00 | EPA 300.0 | 0.500 | 1.49 |  | "
Nitrate as N | " | " |  | " | EPA 300.0 | 0.500 | ND |  | "
Nitrite as N | " | " |  | " | EPA 300.0 | 0.100 | ND |  | "
Orthophosphate as P | " | " |  | " | EPA 300.0 | 0.300 | ND |  | "
Sulfate as SO4 | " | " |  | " | EPA 300.0 | 0.500 | 0.970 |  | "
Dissolved Oxygen | 6022305 | " |  | 2/9/06 9:33 | EPA 360.1 | 1.00 | 14.1 |  | "
Phosphorus-Total | 6100503 | 2/15/06 |  | 2/15/06 8:43 | EPA 365.3 | 0.0200 | 0.0780 |  | "
DR 166.75 DRAKE PARK FOOTBRIDGE |  |  |  |  | B6B0801-09 |  |  |  | Water
Specific Conductance (EC) | 6022304 | 2/9/06 |  | 2/9/06 9:48 | EPA 120.1 | 0.500 | 74.0 |  | umhos/cm
pH | 6022303 | " |  | " | EPA 150.1 |  | 7.46 |  | pH Units
City of Bend Water Quality Laboratory | [10 empty] | *Refer to end of report for text of notes and definitions.
Page 6 of 12
Classical Chemistry Parameters
City of Bend Water Quality Laboratory
| Batch | Date |  | Date | Specific | Reporting
Analyte | Number | Prepared |  | Analyzed | Method | Limit | Result |  | Units | Notes*
DR 166.75 DRAKE PARK FOOTBRIDGE (continued) |  |  |  |  | B6B0801-09 |  |  |  | Water
Temperature | 6022307 | 2/9/06 |  | 2/9/06 9:48 | EPA 170.1 | 0.0500 | 2.75 |  | °C
Turbidity | 6022306 | " |  | " | EPA 180.1 | 0.40 | 1.8 |  | NTU
Ammonia as N | 6022401 | " |  | 2/24/06 9:03 | EPA 300 | 0.0600 | ND |  | mg/L
Chloride | 6022302 | " |  | 2/9/06 17:00 | EPA 300.0 | 0.500 | 1.42 |  | "
Nitrate as N | " | " |  | " | EPA 300.0 | 0.500 | ND |  | "
Nitrite as N | " | " |  | " | EPA 300.0 | 0.100 | ND |  | "
Orthophosphate as P | " | " |  | " | EPA 300.0 | 0.300 | ND |  | "
Sulfate as SO4 | " | " |  | " | EPA 300.0 | 0.500 | 0.820 |  | "
Dissolved Oxygen | 6022305 | " |  | 2/9/06 9:48 | EPA 360.1 | 1.00 | 14.1 |  | "
Phosphorus-Total | 6100503 | 2/15/06 |  | 2/15/06 8:43 | EPA 365.3 | 0.0200 | 0.0830 |  | "
DR 166.75 DRAKE PARK FOOTBRIDGE DUP |  |  |  |  | B6B0801-10 |  |  |  | Water
Specific Conductance (EC) | 6022304 | 2/9/06 |  | 2/9/06 9:48 | EPA 120.1 | 0.500 | 74.0 |  | umhos/cm
pH | 6022303 | " |  | " | EPA 150.1 |  | 7.47 |  | pH Units
Temperature | 6022307 | " |  | " | EPA 170.1 | 0.0500 | 2.75 |  | °C
Turbidity | 6022306 | " |  | " | EPA 180.1 | 0.40 | 1.6 |  | NTU
Ammonia as N | 6022401 | " |  | 2/24/06 9:03 | EPA 300 | 0.0600 | ND |  | mg/L
Chloride | 6022302 | " |  | 2/9/06 17:00 | EPA 300.0 | 0.500 | 1.42 |  | "
Nitrate as N | " | " |  | " | EPA 300.0 | 0.500 | ND |  | "
Nitrite as N | " | " |  | " | EPA 300.0 | 0.100 | ND |  | "
Orthophosphate as P | " | " |  | " | EPA 300.0 | 0.300 | ND |  | "
Sulfate as SO4 | " | " |  | " | EPA 300.0 | 0.500 | 0.950 |  | "
Dissolved Oxygen | 6022305 | " |  | 2/9/06 9:48 | EPA 360.1 | 1.00 | 14.2 |  | "
Phosphorus-Total | 6100503 | 2/15/06 |  | 2/15/06 8:43 | EPA 365.3 | 0.0200 | 0.0800 |  | "
DR 167.25 COLUMBIA PARK FOOTBRIDGE |  |  |  |  | B6B0801-11 |  |  |  | Water
Specific Conductance (EC) | 6022304 | 2/9/06 |  | 2/9/06 10:57 | EPA 120.1 | 0.500 | 74.0 |  | umhos/cm
pH | 6022303 | " |  | " | EPA 150.1 |  | 7.55 |  | pH Units
Temperature | 6022307 | " |  | " | EPA 170.1 | 0.0500 | 3.10 |  | °C
Turbidity | 6022306 | " |  | " | EPA 180.1 | 0.40 | 1.9 |  | NTU
Ammonia as N | 6022401 | " |  | 2/24/06 9:03 | EPA 300 | 0.0600 | ND |  | mg/L
Chloride | 6022302 | " |  | 2/9/06 17:00 | EPA 300.0 | 0.500 | 1.40 |  | "
Nitrate as N | " | " |  | " | EPA 300.0 | 0.500 | ND |  | "
Nitrite as N | " | " |  | " | EPA 300.0 | 0.100 | ND |  | "
Orthophosphate as P | " | " |  | " | EPA 300.0 | 0.300 | ND |  | "
Sulfate as SO4 | " | " |  | " | EPA 300.0 | 0.500 | 0.880 |  | "
Dissolved Oxygen | 6022305 | " |  | 2/9/06 10:57 | EPA 360.1 | 1.00 | 14.4 |  | "
Phosphorus-Total | 6100503 | 2/15/06 |  | 2/15/06 8:43 | EPA 365.3 | 0.0200 | 0.0860 |  | "
City of Bend Water Quality Laboratory | [10 empty] | *Refer to end of report for text of notes and definitions.
Page 7 of 12
Classical Chemistry Parameters
City of Bend Water Quality Laboratory
| Batch | Date |  | Date | Specific | Reporting
Analyte | Number | Prepared |  | Analyzed | Method | Limit | Result |  | Units | Notes*
DR 168.00 COLUMBIA ST. BRIDGE |  |  |  |  | B6B0801-12 |  |  |  | Water
Specific Conductance (EC) | 6022304 | 2/9/06 |  | 2/9/06 11:16 | EPA 120.1 | 0.500 | 75.0 |  | umhos/cm
pH | 6022303 | " |  | " | EPA 150.1 |  | 7.75 |  | pH Units
Temperature | 6022307 | " |  | " | EPA 170.1 | 0.0500 | 3.51 |  | °C
Turbidity | 6022306 | " |  | " | EPA 180.1 | 0.40 | 1.6 |  | NTU
Ammonia as N | 6022401 | " |  | 2/24/06 9:03 | EPA 300 | 0.0600 | ND |  | mg/L
Chloride | 6022302 | " |  | 2/9/06 17:00 | EPA 300.0 | 0.500 | 1.38 |  | "
Nitrate as N | " | " |  | " | EPA 300.0 | 0.500 | ND |  | "
Nitrite as N | " | " |  | " | EPA 300.0 | 0.100 | ND |  | "
Orthophosphate as P | " | " |  | " | EPA 300.0 | 0.300 | ND |  | "
Sulfate as SO4 | " | " |  | " | EPA 300.0 | 0.500 | 0.870 |  | "
Dissolved Oxygen | 6022305 | " |  | 2/9/06 11:16 | EPA 360.1 | 1.00 | 14.4 |  | "
Phosphorus-Total | 6100503 | 2/15/06 |  | 2/15/06 8:43 | EPA 365.3 | 0.0200 | 0.0790 |  | "
DR 169.00 UPSTREAM END MILL LOG POND |  |  |  |  | B6B0801-13 |  |  |  | Water
Specific Conductance (EC) | 6022304 | 2/9/06 |  | 2/9/06 11:34 | EPA 120.1 | 0.500 | 75.0 |  | umhos/cm
pH | 6022303 | " |  | " | EPA 150.1 |  | 7.85 |  | pH Units
Temperature | 6022307 | " |  | " | EPA 170.1 | 0.0500 | 3.66 |  | °C
Turbidity | 6022306 | " |  | " | EPA 180.1 | 0.40 | 1.8 |  | NTU
Ammonia as N | 6022401 | " |  | 2/24/06 9:03 | EPA 300 | 0.0600 | ND |  | mg/L
Chloride | 6022302 | " |  | 2/9/06 17:00 | EPA 300.0 | 0.500 | 1.38 |  | "
Nitrate as N | " | " |  | " | EPA 300.0 | 0.500 | ND |  | "
Nitrite as N | " | " |  | " | EPA 300.0 | 0.100 | ND |  | "
Orthophosphate as P | " | " |  | " | EPA 300.0 | 0.300 | ND |  | "
Sulfate as SO4 | " | " |  | " | EPA 300.0 | 0.500 | 0.840 |  | "
Dissolved Oxygen | 6022305 | " |  | 2/9/06 11:34 | EPA 360.1 | 1.00 | 14.3 |  | "
Phosphorus-Total | 6100503 | 2/15/06 |  | 2/15/06 8:43 | EPA 365.3 | 0.0200 | 0.0760 |  | "
DR 172.00 SOUTHERN UGB |  |  |  |  | B6B0801-14 |  |  |  | Water
Specific Conductance (EC) | 6022304 | 2/9/06 |  | 2/9/06 12:12 | EPA 120.1 | 0.500 | 73.0 |  | umhos/cm
pH | 6022303 | " |  | " | EPA 150.1 |  | 7.81 |  | pH Units
Temperature | 6022307 | " |  | " | EPA 170.1 | 0.0500 | 3.62 |  | °C
Turbidity | 6022306 | " |  | " | EPA 180.1 | 0.40 | 1.4 |  | NTU
Ammonia as N | 6022401 | " |  | 2/24/06 9:03 | EPA 300 | 0.0600 | ND |  | mg/L
Chloride | 6022302 | " |  | 2/9/06 17:00 | EPA 300.0 | 0.500 | 1.38 |  | "
Nitrate as N | " | " |  | " | EPA 300.0 | 0.500 | ND |  | "
Nitrite as N | " | " |  | " | EPA 300.0 | 0.100 | 0.0200 |  | "
Orthophosphate as P | " | " |  | " | EPA 300.0 | 0.300 | ND |  | "
Sulfate as SO4 | " | " |  | " | EPA 300.0 | 0.500 | 0.940 |  | "
City of Bend Water Quality Laboratory | [10 empty] | *Refer to end of report for text of notes and definitions.
Page 8 of 12
Classical Chemistry Parameters
City of Bend Water Quality Laboratory
| Batch | Date |  | Date | Specific | Reporting
Analyte | Number | Prepared |  | Analyzed | Method | Limit | Result |  | Units | Notes*
DR 172.00 SOUTHERN UGB (continued) |  |  |  |  | B6B0801-14 |  |  |  | Water
Dissolved Oxygen | 6022305 | 2/9/06 |  | 2/9/06 12:12 | EPA 360.1 | 1.00 | 14.1 |  | mg/L
Phosphorus-Total | 6100503 | 2/15/06 |  | 2/15/06 8:43 | EPA 365.3 | 0.0200 | 0.0710 |  | "
FB FIELD BLANK |  |  |  |  | B6B0801-15 |  |  |  | Water
Specific Conductance (EC) | 6022304 | 2/9/06 |  | 2/9/06 13:07 | EPA 120.1 | 0.500 | ND |  | umhos/cm
pH | 6022303 | " |  | " | EPA 150.1 |  | 4.70 |  | pH Units
Temperature | 6022307 | " |  | " | EPA 170.1 | 0.0500 | 18.1 |  | °C
Turbidity | 6022306 | " |  | " | EPA 180.1 | 0.40 | 0.21 |  | NTU | J
Ammonia as N | 6022401 | " |  | 2/24/06 9:03 | EPA 300 | 0.0600 | ND |  | mg/L
Chloride | 6022302 | " |  | 2/9/06 17:00 | EPA 300.0 | 0.500 | ND |  | "
Nitrate as N | " | " |  | " | EPA 300.0 | 0.500 | ND |  | "
Nitrite as N | " | " |  | " | EPA 300.0 | 0.100 | ND |  | "
Orthophosphate as P | " | " |  | " | EPA 300.0 | 0.300 | ND |  | "
Sulfate as SO4 | " | " |  | " | EPA 300.0 | 0.500 | ND |  | "
Dissolved Oxygen | 6022305 | " |  | 2/9/06 13:07 | EPA 360.1 | 1.00 | 5.49 |  | "
Phosphorus-Total | 6100503 | 2/15/06 |  | 2/15/06 8:43 | EPA 365.3 | 0.0200 | ND |  | "
City of Bend Water Quality Laboratory | [10 empty] | *Refer to end of report for text of notes and definitions.
Page 9 of 12

## QC
City of Bend Water Quality Monitoring Program |  |  | Project: | Deschutes River Water Quality Monitoring |  |  |  |  | Sampled: | 2/8/06 to 2/9/06
575 NE 15th St. |  |  | Project Number: | [none] |  |  |  |  | Received: | 2/9/06
Bend, OR 97701 |  |  | Project Manager: | Steve Prazak |  |  |  |  | Reported: | 1/16/07 09:14
Classical Chemistry Parameters/Quality Control
City of Bend Water Quality Laboratory
| Date | Spike |  |  | Sample | QC |  | Reporting Limit | Recov. |  | RPD | RPD
Analyte | Analyzed | Level |  |  | Result | Result | Units | Recov. Limits | % |  | Limit | % | Notes*
Batch: 6022302 | Date Prepared: 2/9/06 | [5 empty] | Extraction Method: Default Prep GenChem
Blank | 6022302-BLK1
Chloride | 2/9/06 |  |  |  |  | ND | mg/L | 0.500
Nitrate as N | " |  |  |  |  | ND | " | 0.500
Nitrite as N | " |  |  |  |  | ND | " | 0.100
Orthophosphate as P | " |  |  |  |  | ND | " | 0.300
Sulfate as SO4 | " |  |  |  |  | ND | " | 0.500
Duplicate | 6022302-DUP1 |  |  |  | B6B0801-01
Chloride | 2/9/06 |  |  |  | 1.34 | 1.29 | mg/L |  |  |  | 20 | 3.80
Nitrate as N | " |  |  |  | ND | ND | " |  |  |  | 20
Nitrite as N | " |  |  |  | ND | ND | " |  |  |  | 20
Orthophosphate as P | " |  |  |  | ND | ND | " |  |  |  | 20
Sulfate as SO4 | " |  |  |  | 0.910 | 0.790 | " |  |  |  | 20 | 14.1
Matrix Spike | 6022302-MS1 |  |  |  | B6B0801-02
Chloride | 2/9/06 | 1.00 |  |  | 1.45 | 2.27 | mg/L | 85-115 | 82.0 |  |  |  | QM-01
Nitrate as N | " | 1.00 |  |  | ND | 0.920 | " | 85-115 | 92.0
Nitrite as N | " | 1.00 |  |  | ND | 1.05 | " | 85-115 | 105
Orthophosphate as P | " | 1.00 |  |  | ND | 0.980 | " | 85-115 | 98.0
Sulfate as SO4 | " | 1.00 |  |  | 0.870 | 1.68 | " | 85-115 | 81.0 |  |  |  | QM-01
Matrix Spike | 6022302-MS2 |  |  |  | B6B0801-12
Chloride | 2/10/06 | 1.00 |  |  | 1.38 | 2.15 | mg/L | 85-115 | 77.0 |  |  |  | QM-01
Nitrate as N | " | 1.00 |  |  | ND | 0.890 | " | 85-115 | 89.0
Nitrite as N | " | 1.00 |  |  | ND | 1.05 | " | 85-115 | 105
Orthophosphate as P | " | 1.00 |  |  | ND | 0.960 | " | 85-115 | 96.0
Sulfate as SO4 | " | 1.00 |  |  | 0.870 | 1.66 | " | 85-115 | 79.0 |  |  |  | QM-01
Reference | 6022302-SRM1
Chloride | 2/9/06 | 1.00 |  |  |  | 0.810 | mg/L | 0-200 | 81.0
Nitrate as N | " | 1.00 |  |  |  | 0.920 | " | 0-200 | 92.0
Nitrite as N | " | 1.00 |  |  |  | 1.05 | " | 0-200 | 105
Orthophosphate as P | " | 1.00 |  |  |  | 0.940 | " | 0-200 | 94.0
Sulfate as SO4 | " | 1.00 |  |  |  | 0.910 | " | 0-200 | 91.0
Batch: 6022401 | Date Prepared: 2/24/06 | [5 empty] | Extraction Method: Default Prep GenChem
Blank | 6022401-BLK1
Ammonia as N | 2/24/06 |  |  |  |  | ND | mg/L | 0.0600
City of Bend Water Quality Laboratory | [12 empty] | *Refer to end of report for text of notes and definitions.
Page 10 of 12
Classical Chemistry Parameters/Quality Control
City of Bend Water Quality Laboratory
| Date | Spike |  |  | Sample | QC |  | Reporting Limit | Recov. |  | RPD | RPD
Analyte | Analyzed | Level |  |  | Result | Result | Units | Recov. Limits | % |  | Limit | % | Notes*
Duplicate | 6022401-DUP1 |  |  |  | B6B0801-01
Ammonia as N | 2/24/06 |  |  |  | ND | ND | mg/L |  |  |  | 20
Duplicate | 6022401-DUP2 |  |  |  | B6B0801-07
Ammonia as N | 2/24/06 |  |  |  | ND | ND | mg/L |  |  |  | 20
Matrix Spike | 6022401-MS1 |  |  |  | B6B0801-02
Ammonia as N | 2/24/06 | 2.00 |  |  | ND | 1.57 | mg/L | 80-120 | 78.5 |  |  |  | QM-03
Matrix Spike | 6022401-MS2 |  |  |  | B6B0801-08
Ammonia as N | 2/24/06 | 2.00 |  |  | ND | 1.58 | mg/L | 80-120 | 79.0 |  |  |  | QM-03
Batch: 6100503 | Date Prepared: 2/15/06 | [5 empty] | Extraction Method: NO PREP
Blank | 6100503-BLK1
Phosphorus-Total | 2/15/06 |  |  |  |  | ND | mg/L | 0.0200
Blank | 6100503-BLK2
Phosphorus-Total | 2/15/06 |  |  |  |  | ND | mg/L | 0.0200
Duplicate | 6100503-DUP1 |  |  |  | B6B0801-13
Phosphorus-Total | 2/15/06 |  |  |  | 0.0760 | 0.0810 | mg/L |  |  |  | 20 | 6.37
Matrix Spike | 6100503-MS1 |  |  |  | B6B0801-14
Phosphorus-Total | 2/15/06 | 1.00 |  |  | 0.0710 | 1.13 | mg/L | 80-120 | 106
Reference | 6100503-SRM1
Phosphorus-Total | 2/15/06 | 4.03 |  |  |  | 4.18 | mg/L | 80-120 | 104
Reference | 6100503-SRM2
Phosphorus-Total | 2/15/06 | 4.03 |  |  |  | 4.15 | mg/L | 80-120 | 103
City of Bend Water Quality Laboratory | [12 empty] | *Refer to end of report for text of notes and definitions.
Page 11 of 12

## NOTES
City of Bend Water Quality Monitoring Program |  | Project: | Deschutes River Water Quality Monitoring | Sampled: | 2/8/06 to 2/9/06
575 NE 15th St. |  | Project Number: | [none] | Received: | 2/9/06
Bend, OR 97701 |  | Project Manager: | Steve Prazak | Reported: | 1/16/07 09:14
Notes and Definitions
# | Note
_A | Absent
J | Detected but below the Reporting Limit; therefore, result is an estimated concentration (CLP J-Flag).
QM-01 | The spike recovery for this QC sample is outside of established control limits due to sample matrix interference.
QM-03 | Multiple analyses indicate the percent recovery exceeds the Quality Control acceptance criteria due to a matrix effect.
DET | Analyte DETECTED
ND | Analyte NOT DETECTED at or above the reporting limit
NR | Not Reported
dry | Sample results reported on a dry weight basis
Recov. | Recovery
RPD | Relative Percent Difference
City of Bend Water Quality Laboratory
Page 12 of 12

## EXCEPTIONS
Report Exceptions List
(for internal use only)
Exception | Analysis or Specific Method | Lab Number | Analyte or General Method
Result calculations based on MDL | Fecal Coliforms as E. coli |  | (Water)
_A: Absent | Fecal Coliforms as E. coli | B6B0801-01 | Fecal Coliform as E. coli (QT2K)
_A (_A) | Fecal Coliforms as E. coli | B6B0801-01 | Fecal Coliform as E. coli (QT2K)
_A: Absent | Fecal Coliforms as E. coli | B6B0801-02 | Fecal Coliform as E. coli (QT2K)
_A (_A) | Fecal Coliforms as E. coli | B6B0801-02 | Fecal Coliform as E. coli (QT2K)
_A: Absent | Fecal Coliforms as E. coli | B6B0801-03 | Fecal Coliform as E. coli (QT2K)
_A (_A) | Fecal Coliforms as E. coli | B6B0801-03 | Fecal Coliform as E. coli (QT2K)
_A: Absent | Fecal Coliforms as E. coli | B6B0801-04 | Fecal Coliform as E. coli (QT2K)
_A (_A) | Fecal Coliforms as E. coli | B6B0801-04 | Fecal Coliform as E. coli (QT2K)
_A: Absent | Fecal Coliforms as E. coli | B6B0801-05 | Fecal Coliform as E. coli (QT2K)
_A (_A) | Fecal Coliforms as E. coli | B6B0801-05 | Fecal Coliform as E. coli (QT2K)
_A: Absent | Fecal Coliforms as E. coli | B6B0801-06 | Fecal Coliform as E. coli (QT2K)
_A (_A) | Fecal Coliforms as E. coli | B6B0801-06 | Fecal Coliform as E. coli (QT2K)
_A: Absent | Fecal Coliforms as E. coli | B6B0801-07 | Fecal Coliform as E. coli (QT2K)
_A (_A) | Fecal Coliforms as E. coli | B6B0801-07 | Fecal Coliform as E. coli (QT2K)
_A: Absent | Fecal Coliforms as E. coli | B6B0801-08 | Fecal Coliform as E. coli (QT2K)
_A (_A) | Fecal Coliforms as E. coli | B6B0801-08 | Fecal Coliform as E. coli (QT2K)
_A: Absent | Fecal Coliforms as E. coli | B6B0801-09 | Fecal Coliform as E. coli (QT2K)
_A (_A) | Fecal Coliforms as E. coli | B6B0801-09 | Fecal Coliform as E. coli (QT2K)
_A: Absent | Fecal Coliforms as E. coli | B6B0801-10 | Fecal Coliform as E. coli (QT2K)
_A (_A) | Fecal Coliforms as E. coli | B6B0801-10 | Fecal Coliform as E. coli (QT2K)
_A: Absent | Fecal Coliforms as E. coli | B6B0801-11 | Fecal Coliform as E. coli (QT2K)
_A (_A) | Fecal Coliforms as E. coli | B6B0801-11 | Fecal Coliform as E. coli (QT2K)
_A: Absent | Fecal Coliforms as E. coli | B6B0801-12 | Fecal Coliform as E. coli (QT2K)
_A (_A) | Fecal Coliforms as E. coli | B6B0801-12 | Fecal Coliform as E. coli (QT2K)
_A: Absent | Fecal Coliforms as E. coli | B6B0801-13 | Fecal Coliform as E. coli (QT2K)
_A (_A) | Fecal Coliforms as E. coli | B6B0801-13 | Fecal Coliform as E. coli (QT2K)
_A: Absent | Fecal Coliforms as E. coli | B6B0801-14 | Fecal Coliform as E. coli (QT2K)
_A (_A) | Fecal Coliforms as E. coli | B6B0801-14 | Fecal Coliform as E. coli (QT2K)
_A: Absent | Fecal Coliforms as E. coli | B6B0801-15 | Fecal Coliform as E. coli (QT2K)
_A (_A) | Fecal Coliforms as E. coli | B6B0801-15 | Fecal Coliform as E. coli (QT2K)
Result calculations based on MDL | MASTER IC |  | (Water)
Exceeds lower control limit | MASTER IC | 6022302-MS1 | Chloride
QM-01: The spike recovery for this QC sample is outside of established control limits due to sample matrix interference. | MASTER IC | 6022302-MS1 | Chloride
QM-01 (QM-01) | MASTER IC | 6022302-MS1 | Chloride
Exceeds lower control limit | MASTER IC | 6022302-MS2 | Chloride
QM-01: The spike recovery for this QC sample is outside of established control limits due to sample matrix interference. | MASTER IC | 6022302-MS2 | Chloride
QM-01 (QM-01) | MASTER IC | 6022302-MS2 | Chloride
Exceeds lower control limit | MASTER IC | 6022302-MS1 | Sulfate as SO4
QM-01: The spike recovery for this QC sample is outside of established control limits due to sample matrix interference. | MASTER IC | 6022302-MS1 | Sulfate as SO4
QM-01 (QM-01) | MASTER IC | 6022302-MS1 | Sulfate as SO4
Exceeds lower control limit | MASTER IC | 6022302-MS2 | Sulfate as SO4
QM-01: The spike recovery for this QC sample is outside of established control limits due to sample matrix interference. | MASTER IC | 6022302-MS2 | Sulfate as SO4
QM-01 (QM-01) | MASTER IC | 6022302-MS2 | Sulfate as SO4
Result calculations based on MDL | Nitrogen, Ammonia by EPA 300 |  | (Water)
Exceeds lower control limit | Nitrogen, Ammonia by EPA 300 | 6022401-MS1 | Ammonia as N
QM-03: Multiple analyses indicate the percent recovery exceeds the Quality Control acceptance criteria due to a matrix effect. | Nitrogen, Ammonia by EPA 300 | 6022401-MS1 | Ammonia as N
QM-03 (QM-03) | Nitrogen, Ammonia by EPA 300 | 6022401-MS1 | Ammonia as N
Exceeds lower control limit | Nitrogen, Ammonia by EPA 300 | 6022401-MS2 | Ammonia as N
QM-03: Multiple analyses indicate the percent recovery exceeds the Quality Control acceptance criteria due to a matrix effect. | Nitrogen, Ammonia by EPA 300 | 6022401-MS2 | Ammonia as N
QM-03 (QM-03) | Nitrogen, Ammonia by EPA 300 | 6022401-MS2 | Ammonia as N
Result calculations based on MDL | Oxygen, Dissolved by EPA 360.1 |  | (Water)
Result calculations based on MDL | pH by EPA 150.1 |  | (Water)
Result calculations based on MDL | Phosphorous by EPA 365.3 |  | (Water)
RPD calculations based on %Recovery | Phosphorous by EPA 365.3 |  | (Water)
Result calculations based on MDL | Temperature by EPA 170.1 |  | (Water)
J-Flags used | Turbidity by EPA 180.1 |  | (Water)
Result calculations based on MDL | Turbidity by EPA 180.1 |  | (Water)
RPD calculations based on %Recovery | Turbidity by EPA 180.1 |  | (Water)
J (J) | Turbidity by EPA 180.1 | B6B0801-15 | Turbidity
Default Report (not modified)
VERSION 5.8.5:2709