## Multiparameter_Audit
|  |  | Note: | All | Blue |  |  | cells are REQUIRED INFORMATION to grade data! | [12 empty] | SITE ELEVATION |  | 0
Project Name: |  | City of Bend Water Quality Monitoring | [18 empty] | ELEVATION CODE |  | 1
Site Name: |  | DR 160.00 Deschutes River - Downstream Tumalo Boulder Filed
Organization: |  | The City of Bend & the Upper Deschutes Watershed Council
LASAR#: | [7 empty] | Site Description: | [13 empty] | DO Sat Table
Site Latitude: |  |  | 44.1177 | [17 empty] | Elev
Site Longitude: |  |  | -121.3348 | [17 empty] | 0 | 500 | 750 | 1000 | 1250 | 1500 | 1750 | 2000 | 2250 | 2500 | 2750 | 3000 | 3250 | 3500 | 3750 | 4000 | 4250 | 4500 | 4750 | 5000 | Temp
Elevation: | [19 empty] | Temp | 1 | 2 | 3 | 4 | 5 | 6 | 7 | 8 | 9 | 10 | 11 | 12 | 13 | 14 | 15 | 16 | 17 | 18 | 19 | 20
Temperature Logger ID: |  |  | 04F11310AD |  |  |  |  | Contact Name: |  |  | Drexell Barnes - City of Bend Water Quality Laboratory
Depth (Meters): |  |  | 1 meter |  |  |  |  | Contact Number: |  |  | (541) 322-6368 | [8 empty] | 0 | 14.6 | 14.2 | 14.2 | 14 | 14 | 13.8 | 13.65 | 13.5 | 13.3 | 13.3 | 13.1 | 12.95 | 12.8 | 12.8 | 12.65 | 12.5 | 12.35 | 12.2 | 12.2 | 12.05 | 0
Data File Name: |  |  | 16000E07.dat | [16 empty] | 0.5 | 14.4 | 14 | 14 | 13.8 | 13.8 | 13.65 | 13.5 | 13.3 | 13.1 | 13.1 | 12.95 | 12.8 | 12.65 | 12.65 | 12.5 | 12.35 | 12.2 | 12.05 | 12.05 | 11.9 | 0.5
Audit Information: |  |  |  | Initials: | DB |  |  | Logger Values & Grading: --Do not fill in-- (Automated from logger) | [11 empty] | 1 | 14.2 | 13.8 | 13.8 | 13.65 | 13.65 | 13.5 | 13.3 | 13.1 | 12.95 | 12.95 | 12.8 | 12.65 | 12.5 | 12.5 | 12.35 | 12.2 | 12.05 | 11.9 | 11.9 | 11.75 | 1
(Fill in the BLUE section) | [7 empty] | Logger | Temp | Logger | pH | Logger | Sp.Cond. | Logger | DO | Logger | DO% | Logger | Turb. | 1.5 | 14 | 13.65 | 13.65 | 13.5 | 13.5 | 13.3 | 13.1 | 12.95 | 12.8 | 12.8 | 12.65 | 12.5 | 12.35 | 12.35 | 12.2 | 12.05 | 11.9 | 11.75 | 11.75 | 11.6 | 1.5
Date | Time | depth | Temp | pH | Sp.Cond. | DO | Turb. | Temp | Grade | pH | Grade | Sp.Cond. | Grade | DO | Grade | DO% | Grade | Turb. | Grade | 2 | 13.8 | 13.5 | 13.5 | 13.3 | 13.3 | 13.1 | 12.95 | 12.8 | 12.65 | 12.65 | 12.5 | 12.35 | 12.2 | 12.2 | 12.05 | 11.9 | 11.75 | 11.6 | 11.52 | 11.37 | 2
2007-05-09 | 11:00 | 1 m | 11.06 | 7.43 | 47.6 | 10.89 | 2.92 | 11.08 | A | 8 | D | 48.4 | A | 10.7 | A | 97.2 | A | 0.8 | D | 2.5 | 13.65 | 13.3 | 13.3 | 13.1 | 13.1 | 12.95 | 12.8 | 12.65 | 12.5 | 12.5 | 12.35 | 12.2 | 12.05 | 11.9 | 11.9 | 11.75 | 11.6 | 11.45 | 11.3 | 11.2 | 2.5
2007-05-16 | 10:15 | 1 m | 12.03 | 7.25 | 49.3 | 10.43 | 2.72 | 12.03 | A | 8.09 | D | 50.1 | A | 10.74 | B | 99.7 | B | 0.7 | D | 3 | 13.5 | 13.1 | 13.1 | 12.95 | 12.95 | 12.8 | 12.65 | 12.5 | 12.35 | 12.35 | 12.2 | 12.05 | 11.9 | 11.75 | 11.75 | 11.6 | 11.45 | 11.3 | 11.2 | 11.1 | 3
2007-05-23 | 14:15 | 1 m | 14 | 8.13 | 54.7 | 10.14 | 2.47 | 14.03 | A | 8.5 | B | 55.7 | A | 10.69 | B | 103.8 | B | 0.1 | D | 3.5 | 13.3 | 12.95 | 12.95 | 12.8 | 12.75 | 12.65 | 12.5 | 12.35 | 12.2 | 12.2 | 12.05 | 11.9 | 11.75 | 11.6 | 11.52 | 11.45 | 11.3 | 11.2 | 11.1 | 10.95 | 3.5
[20 empty] | 4 | 13.1 | 12.8 | 12.8 | 12.65 | 12.5 | 12.5 | 12.35 | 12.2 | 12.05 | 12.05 | 11.9 | 11.75 | 11.6 | 11.45 | 11.3 | 11.2 | 11.2 | 11.1 | 10.95 | 10.8 | 4
[20 empty] | 4.5 | 12.95 | 12.65 | 12.65 | 12.5 | 12.35 | 12.27 | 12.2 | 12.05 | 11.9 | 11.83 | 11.68 | 11.53 | 11.45 | 11.3 | 11.2 | 11.1 | 11.02 | 10.87 | 10.8 | 10.7 | 4.5
[20 empty] | 5 | 12.8 | 12.5 | 12.5 | 12.35 | 12.2 | 12.05 | 12.05 | 11.9 | 11.75 | 11.6 | 11.45 | 11.3 | 11.3 | 11.2 | 11.1 | 10.95 | 10.8 | 10.7 | 10.7 | 10.6 | 5
[20 empty] | 5.5 | 12.65 | 12.35 | 12.35 | 12.2 | 12.05 | 11.9 | 11.82 | 11.68 | 11.6 | 11.45 | 11.3 | 11.2 | 11.15 | 11.1 | 10.95 | 10.8 | 10.7 | 10.6 | 10.55 | 10.45 | 5.5
[20 empty] | 6 | 12.5 | 12.2 | 12.2 | 12.05 | 11.9 | 11.75 | 11.6 | 11.45 | 11.45 | 11.3 | 11.2 | 11.1 | 10.95 | 10.95 | 10.8 | 10.7 | 10.6 | 10.5 | 10.4 | 10.3 | 6
[20 empty] | 6.5 | 12.35 | 12.05 | 12.05 | 11.9 | 11.75 | 11.6 | 11.45 | 11.3 | 11.25 | 11.2 | 11.1 | 10.95 | 10.8 | 10.75 | 10.7 | 10.6 | 10.5 | 10.4 | 10.3 | 10.2 | 6.5
[20 empty] | 7 | 12.2 | 11.9 | 11.9 | 11.75 | 11.6 | 11.45 | 11.3 | 11.2 | 11.2 | 11.1 | 10.95 | 10.8 | 10.7 | 10.6 | 10.6 | 10.5 | 10.4 | 10.3 | 10.2 | 10.1 | 7
[20 empty] | 7.5 | 12.05 | 11.75 | 11.75 | 11.6 | 11.45 | 11.3 | 11.2 | 11.1 | 11.1 | 10.95 | 10.8 | 10.7 | 10.6 | 10.5 | 10.45 | 10.35 | 10.25 | 10.15 | 10.05 | 9.92 | 7.5
[20 empty] | 8 | 11.9 | 11.6 | 11.6 | 11.45 | 11.3 | 11.2 | 11.1 | 10.95 | 10.95 | 10.8 | 10.7 | 10.6 | 10.5 | 10.4 | 10.3 | 10.2 | 10.1 | 10 | 9.85 | 9.7 | 8
[20 empty] | 8.5 | 11.75 | 11.45 | 11.45 | 11.3 | 11.2 | 11.1 | 10.95 | 10.8 | 10.75 | 10.7 | 10.6 | 10.5 | 10.4 | 10.3 | 10.2 | 10.1 | 10 | 9.85 | 9.7 | 9.6 | 8.5
[20 empty] | 9 | 11.6 | 11.3 | 11.3 | 11.2 | 11.1 | 10.95 | 10.8 | 10.7 | 10.6 | 10.6 | 10.5 | 10.4 | 10.3 | 10.2 | 10.1 | 10 | 9.85 | 9.7 | 9.6 | 9.5 | 9
[20 empty] | 9.5 | 11.45 | 11.2 | 11.2 | 11.1 | 10.95 | 10.8 | 10.7 | 10.6 | 10.5 | 10.45 | 10.35 | 10.3 | 10.2 | 10.1 | 10 | 9.85 | 9.7 | 9.6 | 9.5 | 9.45 | 9.5
[20 empty] | 10 | 11.3 | 11.1 | 11.1 | 10.95 | 10.8 | 10.7 | 10.6 | 10.5 | 10.4 | 10.3 | 10.2 | 10.2 | 10.1 | 10 | 9.85 | 9.7 | 9.6 | 9.5 | 9.45 | 9.4 | 10
[20 empty] | 10.5 | 11.2 | 10.95 | 10.95 | 10.8 | 10.7 | 10.6 | 10.5 | 10.4 | 10.3 | 10.2 | 10.1 | 10.05 | 10 | 9.85 | 9.7 | 9.6 | 9.5 | 9.45 | 9.35 | 9.25 | 10.5
[20 empty] | 11 | 11.1 | 10.8 | 10.8 | 10.7 | 10.6 | 10.5 | 10.4 | 10.3 | 10.2 | 10.1 | 10 | 9.85 | 9.85 | 9.7 | 9.6 | 9.5 | 9.45 | 9.4 | 9.2 | 9.1 | 11
[20 empty] | 11.5 | 10.95 | 10.7 | 10.7 | 10.6 | 10.5 | 10.4 | 10.3 | 10.2 | 10.1 | 10 | 9.85 | 9.7 | 9.65 | 9.55 | 9.47 | 9.45 | 9.35 | 9.25 | 9.1 | 9 | 11.5
[20 empty] | 12 | 10.8 | 10.6 | 10.6 | 10.5 | 10.4 | 10.3 | 10.2 | 10.1 | 10 | 9.85 | 9.7 | 9.6 | 9.5 | 9.45 | 9.4 | 9.4 | 9.2 | 9.1 | 9 | 8.9 | 12
[20 empty] | 12.5 | 10.7 | 10.5 | 10.5 | 10.4 | 10.3 | 10.2 | 10.1 | 10 | 9.85 | 9.7 | 9.6 | 9.5 | 9.45 | 9.4 | 9.3 | 9.25 | 9.1 | 9 | 8.9 | 8.8 | 12.5
[20 empty] | 13 | 10.6 | 10.4 | 10.4 | 10.3 | 10.2 | 10.1 | 10 | 9.85 | 9.7 | 9.6 | 9.5 | 9.45 | 9.4 | 9.3 | 9.2 | 9.1 | 9 | 8.9 | 8.8 | 8.75 | 13
[20 empty] | 13.5 | 10.5 | 10.3 | 10.3 | 10.2 | 10.1 | 10 | 9.85 | 9.7 | 9.6 | 9.5 | 9.45 | 9.4 | 9.3 | 9.2 | 9.1 | 9 | 8.9 | 8.77 | 8.72 | 8.65 | 13.5
[20 empty] | 14 | 10.4 | 10.2 | 10.2 | 10.1 | 10 | 9.85 | 9.7 | 9.6 | 9.5 | 9.45 | 9.4 | 9.3 | 9.2 | 9.1 | 9 | 8.9 | 8.8 | 8.7 | 8.6 | 8.5 | 14
[20 empty] | 14.5 | 10.3 | 10.1 | 10.1 | 10 | 9.85 | 9.7 | 9.6 | 9.5 | 9.45 | 9.4 | 9.3 | 9.2 | 9.1 | 9 | 8.9 | 8.8 | 8.75 | 8.6 | 8.5 | 8.45 | 14.5
[20 empty] | 15 | 10.2 | 10 | 10 | 9.85 | 9.7 | 9.6 | 9.5 | 9.45 | 9.4 | 9.3 | 9.2 | 9.1 | 9 | 8.9 | 8.8 | 8.75 | 8.7 | 8.5 | 8.45 | 8.4 | 15
[20 empty] | 15.5 | 10.1 | 9.85 | 9.8 | 9.65 | 9.6 | 9.5 | 9.45 | 9.4 | 9.3 | 9.2 | 9.1 | 9 | 8.9 | 8.77 | 8.72 | 8.65 | 8.55 | 8.45 | 8.4 | 8.3 | 15.5
[20 empty] | 16 | 10 | 9.7 | 9.6 | 9.5 | 9.5 | 9.45 | 9.4 | 9.25 | 9.2 | 9.1 | 9 | 8.9 | 8.8 | 8.7 | 8.6 | 8.5 | 8.45 | 8.4 | 8.3 | 8.2 | 16
[20 empty] | 16.5 | 9.85 | 9.6 | 9.5 | 9.45 | 9.43 | 9.35 | 9.25 | 9.1 | 9.05 | 8.95 | 8.9 | 8.8 | 8.73 | 8.6 | 8.5 | 8.45 | 8.4 | 8.3 | 8.2 | 8.12 | 16.5
[20 empty] | 17 | 9.7 | 9.5 | 9.45 | 9.4 | 9.3 | 9.2 | 9.1 | 9 | 8.9 | 8.8 | 8.8 | 8.75 | 8.6 | 8.5 | 8.45 | 8.4 | 8.3 | 8.2 | 8.15 | 8 | 17
[20 empty] | 17.5 | 9.6 | 9.45 | 9.4 | 9.3 | 9.2 | 9.1 | 9 | 8.9 | 8.8 | 8.75 | 8.75 | 8.65 | 8.5 | 8.45 | 8.4 | 8.3 | 8.2 | 8.12 | 8.05 | 7.9 | 17.5
[20 empty] | 18 | 9.5 | 9.4 | 9.3 | 9.2 | 9.1 | 9 | 8.9 | 8.8 | 8.75 | 8.7 | 8.6 | 8.5 | 8.45 | 8.4 | 8.3 | 8.2 | 8.15 | 8.1 | 8 | 7.85 | 18
Date Downloaded: |  |  | Time: | 288:00 | Time: |  |  | 288:00 |  | Grade: | A |  |  | May not apply to multiloggers | [5 empty] | 18.5 | 9.45 | 9.3 | 9.2 | 9.1 | 9 | 8.9 | 8.8 | 8.75 | 8.7 | 8.6 | 8.5 | 8.45 | 8.4 | 8.3 | 8.2 | 8.15 | 8.05 | 7.9 | 7.85 | 7.8 | 18.5
(if stopped at download) |  |  | (Computer) |  | (Unit) | [8 empty] | Leave times blank if not in use. | [5 empty] | 19 | 9.4 | 9.2 | 9.1 | 9 | 8.9 | 8.8 | 8.75 | 8.7 | 8.6 | 8.5 | 8.45 | 8.4 | 8.3 | 8.2 | 8.15 | 8.1 | 7.9 | 7.85 | 7.85 | 7.7 | 19
General Comments: | [19 empty] | 19.5 | 9.3 | 9.1 | 9 | 8.9 | 8.8 | 8.75 | 8.7 | 8.6 | 8.5 | 8.45 | 8.4 | 8.3 | 8.17 | 8.12 | 8.05 | 7.95 | 7.85 | 7.8 | 7.7 | 7.6 | 19.5
[20 empty] | 20 | 9.2 | 9 | 8.9 | 8.8 | 8.75 | 8.7 | 8.6 | 8.5 | 8.45 | 8.4 | 8.3 | 8.2 | 8.1 | 8.05 | 7.95 | 7.85 | 7.8 | 7.7 | 7.6 | 7.55 | 20
Codes: |  | Parameter | Code |  | Grade Values: |  |  | Temp |  | pH |  | Sp.Cond. |  | DO |  | DO% |  | Turbidity |  | 20.5 | 9.1 | 8.9 | 8.8 | 8.75 | 8.7 | 8.6 | 8.5 | 8.45 | 8.4 | 8.3 | 8.2 | 8.15 | 8 | 8 | 7.8 | 7.8 | 7.7 | 7.6 | 7.55 | 7.5 | 20.5
|  | pH | PH |  | A |  |  | <1.5 |  | <=0.30 |  | <=10% |  | <=0.3 |  | Graded |  | <=5% |  | 21 | 9 | 8.8 | 8.75 | 8.7 | 8.6 | 8.5 | 8.45 | 8.4 | 8.3 | 8.2 | 8.15 | 8.1 | 7.9 | 7.95 | 7.7 | 7.7 | 7.6 | 7.55 | 7.5 | 7.45 | 21
|  | Disolved Oxygen | DO |  | B |  |  | 1.51 to 2.00 |  | 0.31 to 0.50 |  | 10.1% to 15% |  | 0.31 to 1.0 |  | From |  | 5.1% to 30% |  | 21.5 | 8.9 | 8.75 | 8.7 | 8.6 | 8.5 | 8.45 | 8.4 | 8.3 | 8.2 | 8.15 | 8.1 | 8 | 7.85 | 7.8 | 7.65 | 7.6 | 7.55 | 7.5 | 7.45 | 7.4 | 21.5
|  | Spec. Conductivity | SC |  | C | [8 empty] | 1.1 to 2.0 |  | DO Values |  |  |  | 22 | 8.8 | 8.7 | 8.6 | 8.5 | 8.45 | 8.4 | 8.3 | 8.2 | 8.15 | 8.1 | 8 | 7.9 | 7.8 | 7.7 | 7.6 | 7.55 | 7.5 | 7.45 | 7.4 | 7.35 | 22
|  | Temperature | T |  | Fail |  |  | >2.00 |  | >0.50 |  | >15% |  | >2.00 |  |  |  | >30% |  | 22.5 | 8.75 | 8.6 | 8.5 | 8.45 | 8.4 | 8.3 | 8.2 | 8.15 | 8.1 | 8 | 7.9 | 7.85 | 7.7 | 7.6 | 7.55 | 7.5 | 7.42 | 7.4 | 7.35 | 7.3 | 22.5
Turbidity
Date From | Time From | Date To | Time To | Change | Code |  |  | Initials | Comment |  |  |  | CORRECTIONS: GRADING OVERRIDE CRITERIA | [6 empty] | 23 | 8.7 | 8.5 | 8.45 | 8.4 | 8.3 | 8.2 | 8.15 | 8.1 | 8 | 7.9 | 7.85 | 7.8 | 7.57 | 7.55 | 7.5 | 7.42 | 7.35 | 7.33 | 7.3 | 7.25 | 23
[20 empty] | 23.5 | 8.6 | 8.45 | 8.4 | 8.3 | 8.2 | 8.15 | 8.1 | 8 | 7.9 | 7.85 | 7.8 | 7.7 | 7.5 | 7.5 | 7.42 | 7.35 | 7.3 | 7.25 | 7.22 | 7.2 | 23.5
[20 empty] | 24 | 8.5 | 8.4 | 8.3 | 8.2 | 8.15 | 8.1 | 8 | 7.9 | 7.85 | 7.8 | 7.65 | 7.57 | 7.45 | 7.45 | 7.35 | 7.3 | 7.25 | 7.2 | 7.15 | 7.12 | 24
[20 empty] | 24.5 | 8.45 | 8.3 | 8.2 | 8.15 | 8.1 | 8 | 7.9 | 7.85 | 7.8 | 7.7 | 7.55 | 7.5 | 7.4 | 7.4 | 7.3 | 7.25 | 7.2 | 7.15 | 7.1 | 7.05 | 24.5
[20 empty] | 25 | 8.4 | 8.2 | 8.15 | 8.1 | 8 | 7.9 | 7.85 | 7.8 | 7.7 | 7.6 | 7.5 | 7.45 | 7.35 | 7.35 | 7.25 | 7.2 | 7.15 | 7.1 | 7.03 | 6.97 | 25
[20 empty] | 25.5 | 8.3 | 8.15 | 8.1 | 8 | 7.9 | 7.85 | 7.8 | 7.7 | 7.57 | 7.52 | 7.45 | 7.4 | 7.3 | 7.3 | 7.2 | 7.15 | 7.1 | 7.03 | 6.95 | 6.9 | 25.5
[20 empty] | 26 | 8.2 | 8.1 | 8 | 7.9 | 7.85 | 7.8 | 7.7 | 7.6 | 7.5 | 7.45 | 7.4 | 7.35 | 7.25 | 7.22 | 7.15 | 7.1 | 7.03 | 6.95 | 6.9 | 6.85 | 26
[20 empty] | 26.5 | 8.15 | 8 | 7.9 | 7.85 | 7.8 | 7.7 | 7.6 | 7.55 | 7.45 | 7.4 | 7.35 | 7.3 | 7.2 | 7.15 | 7.1 | 7.03 | 6.95 | 6.9 | 6.85 | 6.75 | 26.5
[20 empty] | 27 | 8.1 | 7.9 | 7.85 | 7.8 | 7.7 | 7.6 | 7.55 | 7.5 | 7.4 | 7.35 | 7.3 | 7.25 | 7.15 | 7.1 | 7.03 | 6.95 | 6.9 | 6.85 | 6.75 | 6.7 | 27
[20 empty] | 27.5 | 8 | 7.85 | 7.8 | 7.7 | 7.6 | 7.55 | 7.5 | 7.47 | 7.35 | 7.3 | 7.25 | 7.2 | 7.1 | 7.05 | 6.95 | 6.9 | 6.85 | 6.77 | 6.7 | 6.65 | 27.5
[20 empty] | 28 | 7.9 | 7.8 | 7.7 | 7.6 | 7.55 | 7.5 | 7.45 | 7.4 | 7.3 | 7.25 | 7.2 | 7.15 | 7.05 | 7 | 6.9 | 6.85 | 6.77 | 6.7 | 6.65 | 6.6 | 28
[20 empty] | 28.5 | 7.85 | 7.7 | 7.6 | 7.55 | 7.5 | 7.43 | 7.4 | 7.35 | 7.25 | 7.2 | 7.15 | 7.1 | 7 | 6.95 | 6.85 | 6.8 | 6.72 | 6.65 | 6.6 | 6.55 | 28.5
[20 empty] | 29 | 1: 7.8; 2: 7.6; 3: 7.55; 4: 7.5; 5: 7.45 | 29
[20 empty] | 29.5 | 1: 7.7; 2: 7.55; 3: 7.5; 4: 7.45; 5: 7.4 | 29.5
[20 empty] | 30 | 1: 7.6; 2: 7.5; 3: 7.45; 4: 7.4; 5: 7.35 | 30
[20 empty] | 30.5 | 1: 7.55; 2: 7.45; 3: 7.4; 4: 7.35; 5: 7.3 | 30.5
[20 empty] | 31 | 1: 7.5; 2: 7.4; 3: 7.35; 4: 7.3; 5: 7.25 | 31
[20 empty] | 31.5 | 1: 7.45; 2: 7.35; 3: 7.3; 4: 7.25; 5: 7.2 | 31.5
[20 empty] | 32 | 1: 7.4; 2: 7.3; 3: 7.25; 4: 7.2; 5: 7.15 | 32
[20 empty] | 32.5 | 1: 7.35; 2: 7.25; 3: 7.2; 4: 7.15; 5: 7.1 | 32.5
[20 empty] | 33 | 1: 7.3; 2: 7.2; 3: 7.15; 4: 7.1; 5: 7.05 | 33
[20 empty] | 33.5 | 1: 7.25; 2: 7.15; 3: 7.1; 4: 7.05 | 33.5
[20 empty] | 34 | 1: 7.2; 2: 7.1; 3: 7.05 | 34
[20 empty] | 34.5 | 1: 7.15; 2: 7.05 | 34.5
[20 empty] | 35 | 1: 7.1 | 35
[20 empty] | 35.5 | 1: 7.05 | 35.5
[20 empty] | 36 | [20 empty] | 36

## Data
Date | Time | pH | DO Conc | DO% | Turbidity+ | SpCond | Temp
|  |  | mg/L |  |  | uS/cm | ˚C
2007-05-09 | 11:00 |  | 10.7 | 97.2 |  | 48.4 | 11.08
2007-05-09 | 11:15 |  | 10.74 | 98 |  | 48.4 | 11.25
2007-05-09 | 11:30 |  | 10.7 | 98.1 |  | 48.5 | 11.46
2007-05-09 | 11:45 |  | 10.66 | 98.1 |  | 48.4 | 11.65
2007-05-09 | 12:00 |  | 10.62 | 98.1 |  | 48.2 | 11.8
2007-05-09 | 12:15 |  | 10.58 | 98.1 |  | 47.9 | 11.95
2007-05-09 | 12:30 |  | 10.51 | 98 |  | 48.2 | 12.21
2007-05-09 | 12:45 |  | 10.41 | 97.9 |  | 49.2 | 12.61
2007-05-09 | 13:00 |  | 10.5 | 97.9 |  | 46 | 12.21
2007-05-09 | 13:15 |  | 10.33 | 97.7 |  | 48.5 | 12.85
2007-05-09 | 13:30 |  | 10.15 | 97.6 |  | 51.1 | 13.57
2007-05-09 | 13:45 |  | 10.16 | 97.6 |  | 49.7 | 13.55
2007-05-09 | 14:00 |  | 10.1 | 97.4 |  | 49.7 | 13.75
2007-05-09 | 14:15 |  | 10.02 | 97.3 |  | 50.3 | 14.04
2007-05-09 | 14:30 |  | 9.96 | 97.3 |  | 50.7 | 14.3
2007-05-09 | 14:45 |  | 9.9 | 97.1 |  | 50.8 | 14.51
2007-05-09 | 15:00 |  | 9.84 | 97 |  | 51.1 | 14.71
2007-05-09 | 15:15 |  | 9.79 | 96.8 |  | 51.2 | 14.86
2007-05-09 | 15:30 |  | 9.75 | 96.7 |  | 51.3 | 15
2007-05-09 | 15:45 |  | 9.7 | 96.5 |  | 51.4 | 15.11
2007-05-09 | 16:00 |  | 9.67 | 96.3 |  | 51.6 | 15.2
2007-05-09 | 16:15 |  | 9.63 | 96.1 |  | 51.7 | 15.26
2007-05-09 | 16:30 |  | 9.6 | 95.9 |  | 51.8 | 15.32
2007-05-09 | 16:45 |  | 9.58 | 95.7 |  | 51.9 | 15.32
2007-05-09 | 17:00 |  | 9.81 | 95.1 |  | 42.9 | 13.95
2007-05-09 | 17:15 |  | 9.83 | 94.4 |  | 42.2 | 13.49
2007-05-09 | 17:30 |  | 9.66 | 93.6 |  | 46.1 | 13.95
2007-05-09 | 17:45 |  | 9.56 | 93.7 |  | 49.1 | 14.44
2007-05-09 | 18:00 |  | 9.5 | 93.7 |  | 50.8 | 14.73
2007-05-09 | 18:15 |  | 9.45 | 93.2 |  | 51 | 14.75
2007-05-09 | 18:30 |  | 9.41 | 92.8 |  | 51 | 14.73
2007-05-09 | 18:45 |  | 9.41 | 92.8 |  | 51 | 14.72
2007-05-09 | 19:00 |  | 9.39 | 92.5 |  | 51 | 14.7
2007-05-09 | 19:15 |  | 9.35 | 92.1 |  | 51 | 14.66
2007-05-09 | 19:30 |  | 9.33 | 91.8 |  | 50.9 | 14.63
2007-05-09 | 19:45 |  | 9.31 | 91.5 |  | 50.9 | 14.6
2007-05-09 | 20:00 |  | 9.29 | 91.3 |  | 50.8 | 14.56
2007-05-09 | 20:15 |  | 9.3 | 91.1 |  | 50.5 | 14.46
2007-05-09 | 20:30 |  | 9.3 | 90.9 |  | 50.3 | 14.35
2007-05-09 | 20:45 |  | 9.32 | 90.9 |  | 49.9 | 14.21
2007-05-09 | 21:00 |  | 9.35 | 90.8 |  | 49.6 | 14.07
2007-05-09 | 21:15 |  | 9.37 | 90.8 |  | 49.2 | 13.93
2007-05-09 | 21:30 |  | 9.41 | 90.9 |  | 48.8 | 13.78
2007-05-09 | 21:45 |  | 9.44 | 90.9 |  | 48.4 | 13.63
2007-05-09 | 22:00 |  | 9.47 | 90.9 |  | 48.2 | 13.5
2007-05-09 | 22:15 |  | 9.51 | 91 |  | 47.8 | 13.38
2007-05-09 | 22:30 |  | 9.53 | 91 |  | 47.6 | 13.27
2007-05-09 | 22:45 |  | 9.56 | 91.1 |  | 47.6 | 13.19
2007-05-09 | 23:00 |  | 9.59 | 91.2 |  | 47.5 | 13.1
2007-05-09 | 23:15 |  | 9.61 | 91.2 |  | 47.3 | 13
2007-05-09 | 23:30 |  | 9.64 | 91.3 |  | 47.2 | 12.9
2007-05-09 | 23:45 |  | 9.67 | 91.3 |  | 47.1 | 12.77
2007-05-10 | 24:00 |  | 9.71 | 91.4 |  | 46.9 | 12.63
2007-05-10 | 24:15 |  | 9.75 | 91.5 |  | 46.7 | 12.5
2007-05-10 | 24:30 |  | 9.78 | 91.5 |  | 46.7 | 12.4
2007-05-10 | 24:45 |  | 9.8 | 91.6 |  | 46.7 | 12.3
2007-05-10 | 25:00 |  | 9.83 | 91.6 |  | 46.8 | 12.21
2007-05-10 | 25:15 |  | 9.87 | 91.8 |  | 46.8 | 12.1
2007-05-10 | 25:30 |  | 9.89 | 91.8 |  | 46.9 | 11.99
2007-05-10 | 25:45 |  | 9.92 | 91.8 |  | 46.8 | 11.87
2007-05-10 | 26:00 |  | 9.96 | 91.9 |  | 46.8 | 11.76
2007-05-10 | 26:15 |  | 9.98 | 91.9 |  | 46.8 | 11.65
2007-05-10 | 26:30 |  | 10.02 | 92 |  | 46.8 | 11.54
2007-05-10 | 26:45 |  | 10.05 | 92 |  | 46.7 | 11.43
2007-05-10 | 27:00 |  | 10.09 | 92.1 |  | 46.7 | 11.32
2007-05-10 | 27:15 |  | 10.11 | 92.2 |  | 46.7 | 11.21
2007-05-10 | 27:30 |  | 10.15 | 92.2 |  | 46.7 | 11.1
2007-05-10 | 27:45 |  | 10.17 | 92.3 |  | 46.7 | 11
2007-05-10 | 28:00 |  | 10.2 | 92.3 |  | 46.8 | 10.91
2007-05-10 | 28:15 |  | 10.22 | 92.3 |  | 46.9 | 10.83
2007-05-10 | 28:30 |  | 10.25 | 92.4 |  | 46.9 | 10.75
2007-05-10 | 28:45 |  | 10.27 | 92.4 |  | 46.9 | 10.67
2007-05-10 | 29:00 |  | 10.3 | 92.5 |  | 46.9 | 10.58
2007-05-10 | 29:15 |  | 10.32 | 92.5 |  | 47 | 10.5
2007-05-10 | 29:30 |  | 10.35 | 92.6 |  | 47 | 10.43
2007-05-10 | 29:45 |  | 10.36 | 92.6 |  | 47.1 | 10.38
2007-05-10 | 30:00 |  | 10.39 | 92.7 |  | 47.2 | 10.33
2007-05-10 | 30:15 |  | 10.42 | 92.9 |  | 47.3 | 10.29
2007-05-10 | 30:30 |  | 10.44 | 93 |  | 47.4 | 10.24
2007-05-10 | 30:45 |  | 10.47 | 93.2 |  | 47.4 | 10.19
2007-05-10 | 31:00 |  | 10.5 | 93.4 |  | 47.4 | 10.14
2007-05-10 | 31:15 |  | 10.55 | 93.6 |  | 47.3 | 10.08
2007-05-10 | 31:30 |  | 10.59 | 93.9 |  | 47.3 | 10.04
2007-05-10 | 31:45 |  | 10.63 | 94.1 |  | 47.3 | 9.99
2007-05-10 | 32:00 |  | 10.66 | 94.3 |  | 47.3 | 9.97
2007-05-10 | 32:15 |  | 10.68 | 94.5 |  | 47.4 | 9.98
2007-05-10 | 32:30 |  | 10.69 | 94.7 |  | 47.6 | 10.01
2007-05-10 | 32:45 |  | 10.67 | 94.9 |  | 48.1 | 10.13
2007-05-10 | 33:00 |  | 10.67 | 95 |  | 48.4 | 10.22
2007-05-10 | 33:15 |  | 10.69 | 95.3 |  | 48.4 | 10.26
2007-05-10 | 33:30 |  | 10.71 | 95.6 |  | 48.4 | 10.33
2007-05-10 | 33:45 |  | 10.72 | 96 |  | 48.6 | 10.46
2007-05-10 | 34:00 |  | 10.67 | 96.2 |  | 49.2 | 10.73
2007-05-10 | 34:15 |  | 10.67 | 96.4 |  | 49.2 | 10.85
2007-05-10 | 34:30 |  | 10.67 | 96.7 |  | 49.3 | 10.99
2007-05-10 | 34:45 |  | 10.67 | 97.1 |  | 49.3 | 11.15
2007-05-10 | 35:00 |  | 10.65 | 97.3 |  | 49.4 | 11.32
2007-05-10 | 35:15 |  | 10.61 | 97.4 |  | 49.5 | 11.53
2007-05-10 | 35:30 |  | 10.57 | 97.5 |  | 49.5 | 11.74
2007-05-10 | 35:45 |  | 10.52 | 97.5 |  | 49.6 | 11.92
2007-05-10 | 36:00 |  | 10.49 | 97.6 |  | 49.8 | 12.14
2007-05-10 | 36:15 |  | 10.39 | 97.4 |  | 50.6 | 12.45
2007-05-10 | 36:30 |  | 10.37 | 97.8 |  | 50.8 | 12.75
2007-05-10 | 36:45 |  | 10.31 | 97.7 |  | 51.1 | 12.96
2007-05-10 | 37:00 |  | 10.26 | 97.8 |  | 51.2 | 13.19
2007-05-10 | 37:15 |  | 10.21 | 97.7 |  | 51.3 | 13.38
2007-05-10 | 37:30 |  | 10.16 | 97.6 |  | 51.4 | 13.55
2007-05-10 | 37:45 |  | 10.12 | 97.7 |  | 51.5 | 13.76
2007-05-10 | 38:00 |  | 10.05 | 97.3 |  | 51.6 | 13.91
2007-05-10 | 38:15 |  | 10 | 97.3 |  | 51.7 | 14.1
2007-05-10 | 38:30 |  | 9.95 | 96.7 |  | 51.8 | 14.07
2007-05-10 | 38:45 |  | 9.96 | 97.3 |  | 52 | 14.3
2007-05-10 | 39:00 |  | 9.92 | 97.1 |  | 52.1 | 14.43
2007-05-10 | 39:15 |  | 9.88 | 96.9 |  | 52.1 | 14.47
2007-05-10 | 39:30 |  | 9.82 | 96.3 |  | 52.2 | 14.47
2007-05-10 | 39:45 |  | 9.8 | 96.4 |  | 52.6 | 14.62
2007-05-10 | 40:00 |  | 9.74 | 95.8 |  | 52.8 | 14.62
2007-05-10 | 40:15 |  | 9.72 | 95.6 |  | 52.9 | 14.6
2007-05-10 | 40:30 |  | 9.73 | 95.8 |  | 53 | 14.67
2007-05-10 | 40:45 |  | 9.69 | 95.3 |  | 53.2 | 14.61
2007-05-10 | 41:00 |  | 9.69 | 95.3 |  | 53.2 | 14.6
2007-05-10 | 41:15 |  | 9.66 | 95 |  | 53.4 | 14.59
2007-05-10 | 41:30 |  | 9.65 | 94.8 |  | 53.5 | 14.59
2007-05-10 | 41:45 |  | 9.66 | 95.1 |  | 53.5 | 14.66
2007-05-10 | 42:00 |  | 9.61 | 94.6 |  | 53.6 | 14.65
2007-05-10 | 42:15 |  | 9.55 | 93.9 |  | 53.8 | 14.61
2007-05-10 | 42:30 |  | 9.54 | 93.8 |  | 53.8 | 14.58
2007-05-10 | 42:45 |  | 9.5 | 93.3 |  | 53.9 | 14.53
2007-05-10 | 43:00 |  | 9.48 | 92.9 |  | 53.8 | 14.49
2007-05-10 | 43:15 |  | 9.46 | 92.7 |  | 53.7 | 14.44
2007-05-10 | 43:30 |  | 9.45 | 92.5 |  | 53.6 | 14.4
2007-05-10 | 43:45 |  | 9.43 | 92.2 |  | 53.4 | 14.33
2007-05-10 | 44:00 |  | 9.43 | 92 |  | 53.1 | 14.25
2007-05-10 | 44:15 |  | 9.44 | 91.8 |  | 52.8 | 14.13
2007-05-10 | 44:30 |  | 9.45 | 91.7 |  | 52.4 | 14.01
2007-05-10 | 44:45 |  | 9.47 | 91.6 |  | 51.8 | 13.87
2007-05-10 | 45:00 |  | 9.49 | 91.6 |  | 51.4 | 13.77
2007-05-10 | 45:15 |  | 9.51 | 91.6 |  | 51.1 | 13.66
2007-05-10 | 45:30 |  | 9.53 | 91.5 |  | 50.7 | 13.55
2007-05-10 | 45:45 |  | 9.56 | 91.6 |  | 50.4 | 13.42
2007-05-10 | 46:00 |  | 9.59 | 91.6 |  | 50.1 | 13.29
2007-05-10 | 46:15 |  | 9.63 | 91.7 |  | 49.8 | 13.15
2007-05-10 | 46:30 |  | 9.67 | 91.8 |  | 49.6 | 13.02
2007-05-10 | 46:45 |  | 9.7 | 91.9 |  | 49.4 | 12.9
2007-05-10 | 47:00 |  | 9.74 | 91.9 |  | 49.1 | 12.76
2007-05-10 | 47:15 |  | 9.78 | 92 |  | 48.9 | 12.62
2007-05-10 | 47:30 |  | 9.81 | 92.1 |  | 48.7 | 12.49
2007-05-10 | 47:45 |  | 9.85 | 92.1 |  | 48.5 | 12.35
2007-05-11 | 48:00 |  | 9.89 | 92.2 |  | 48.4 | 12.22
2007-05-11 | 48:15 |  | 9.93 | 92.3 |  | 48.2 | 12.08
2007-05-11 | 48:30 |  | 9.98 | 92.5 |  | 48.1 | 11.95
2007-05-11 | 48:45 |  | 10 | 92.4 |  | 47.9 | 11.82
2007-05-11 | 49:00 |  | 10.04 | 92.5 |  | 47.8 | 11.7
2007-05-11 | 49:15 |  | 10.07 | 92.6 |  | 47.8 | 11.58
2007-05-11 | 49:30 |  | 10.11 | 92.7 |  | 47.8 | 11.48
2007-05-11 | 49:45 |  | 10.13 | 92.7 |  | 47.8 | 11.38
2007-05-11 | 50:00 |  | 10.16 | 92.7 |  | 47.9 | 11.27
2007-05-11 | 50:15 |  | 10.2 | 92.8 |  | 47.8 | 11.15
2007-05-11 | 50:30 |  | 10.23 | 92.9 |  | 47.8 | 11.04
2007-05-11 | 50:45 |  | 10.26 | 92.9 |  | 47.9 | 10.93
2007-05-11 | 51:00 |  | 10.3 | 93 |  | 47.9 | 10.82
2007-05-11 | 51:15 |  | 10.33 | 93.1 |  | 47.9 | 10.72
2007-05-11 | 51:30 |  | 10.35 | 93.1 |  | 48 | 10.64
2007-05-11 | 51:45 |  | 10.38 | 93.2 |  | 48 | 10.57
2007-05-11 | 52:00 |  | 10.4 | 93.2 |  | 48.1 | 10.51
2007-05-11 | 52:15 |  | 10.41 | 93.2 |  | 48.1 | 10.45
2007-05-11 | 52:30 |  | 10.43 | 93.3 |  | 48.2 | 10.4
2007-05-11 | 52:45 |  | 10.45 | 93.3 |  | 48.2 | 10.34
2007-05-11 | 53:00 |  | 10.46 | 93.3 |  | 48.3 | 10.29
2007-05-11 | 53:15 |  | 10.49 | 93.5 |  | 48.3 | 10.24
2007-05-11 | 53:30 |  | 10.5 | 93.4 |  | 48.4 | 10.19
2007-05-11 | 53:45 |  | 10.51 | 93.4 |  | 48.5 | 10.14
2007-05-11 | 54:00 |  | 10.53 | 93.5 |  | 48.5 | 10.1
2007-05-11 | 54:15 |  | 10.56 | 93.6 |  | 48.6 | 10.06
2007-05-11 | 54:30 |  | 10.58 | 93.8 |  | 48.7 | 10.03
2007-05-11 | 54:45 |  | 10.61 | 94 |  | 48.7 | 10.01
2007-05-11 | 55:00 |  | 10.64 | 94.2 |  | 48.8 | 9.99
2007-05-11 | 55:15 |  | 10.66 | 94.4 |  | 48.9 | 9.99
2007-05-11 | 55:30 |  | 10.69 | 94.7 |  | 49 | 10.01
2007-05-11 | 55:45 |  | 10.72 | 95 |  | 49 | 10.01
2007-05-11 | 56:00 |  | 10.76 | 95.4 |  | 49.1 | 10.03
2007-05-11 | 56:15 |  | 10.79 | 95.8 |  | 49.1 | 10.06
2007-05-11 | 56:30 |  | 10.82 | 96.2 |  | 49.2 | 10.12
2007-05-11 | 56:45 |  | 10.83 | 96.4 |  | 49.3 | 10.16
2007-05-11 | 57:00 |  | 10.86 | 96.7 |  | 49.4 | 10.24
2007-05-11 | 57:15 |  | 10.87 | 97 |  | 49.4 | 10.33
2007-05-11 | 57:30 |  | 10.89 | 97.5 |  | 49.5 | 10.43
2007-05-11 | 57:45 |  | 10.9 | 97.8 |  | 49.5 | 10.54
2007-05-11 | 58:00 |  | 10.9 | 98.1 |  | 49.6 | 10.67
2007-05-11 | 58:15 |  | 10.89 | 98.3 |  | 49.7 | 10.78
2007-05-11 | 58:30 |  | 10.89 | 98.5 |  | 49.7 | 10.89
2007-05-11 | 58:45 |  | 10.87 | 98.7 |  | 49.8 | 11.04
2007-05-11 | 59:00 |  | 10.86 | 98.9 |  | 49.8 | 11.18
2007-05-11 | 59:15 |  | 10.83 | 99 |  | 50 | 11.33
2007-05-11 | 59:30 |  | 10.81 | 99.2 |  | 50 | 11.48
2007-05-11 | 59:45 |  | 10.78 | 99.2 |  | 50.1 | 11.63
2007-05-11 | 60:00 |  | 10.75 | 99.3 |  | 50.1 | 11.77
2007-05-11 | 60:15 |  | 10.73 | 99.3 |  | 50 | 11.92
2007-05-11 | 60:30 |  | 10.69 | 99.3 |  | 50 | 12.07
2007-05-11 | 60:45 |  | 10.65 | 99.2 |  | 49.9 | 12.17
2007-05-11 | 61:00 |  | 10.62 | 99.1 |  | 49.8 | 12.25
2007-05-11 | 61:15 |  | 10.6 | 99.1 |  | 49.4 | 12.33
2007-05-11 | 61:30 |  | 10.64 | 99.3 |  | 48.3 | 12.27
2007-05-11 | 61:45 |  | 10.54 | 99.1 |  | 49.4 | 12.56
2007-05-11 | 62:00 |  | 10.45 | 99.1 |  | 50.5 | 12.95
2007-05-11 | 62:15 |  | 10.4 | 99 |  | 50.7 | 13.14
2007-05-11 | 62:30 |  | 10.36 | 99 |  | 50.6 | 13.3
2007-05-11 | 62:45 |  | 10.32 | 98.9 |  | 50.7 | 13.45
2007-05-11 | 63:00 |  | 10.35 | 98.6 |  | 48.4 | 13.15
2007-05-11 | 63:15 |  | 10.24 | 98.3 |  | 50.1 | 13.48
2007-05-11 | 63:30 |  | 10.13 | 98.1 |  | 52.2 | 13.9
2007-05-11 | 63:45 |  | 10.12 | 98 |  | 51.6 | 13.9
2007-05-11 | 64:00 |  | 10.11 | 97.9 |  | 51.4 | 13.92
2007-05-11 | 64:15 |  | 10.08 | 97.7 |  | 51.4 | 13.96
2007-05-11 | 64:30 |  | 10.06 | 97.6 |  | 51.4 | 14.01
2007-05-11 | 64:45 |  | 10.01 | 97.2 |  | 51.5 | 14.01
2007-05-11 | 65:00 |  | 9.96 | 96.6 |  | 51.6 | 14.01
2007-05-11 | 65:15 |  | 9.89 | 96 |  | 51.8 | 14
2007-05-11 | 65:30 |  | 9.88 | 96 |  | 51.9 | 14.02
2007-05-11 | 65:45 |  | 9.82 | 95.4 |  | 52.1 | 14.02
2007-05-11 | 66:00 |  | 9.78 | 94.9 |  | 52.2 | 14.02
2007-05-11 | 66:15 |  | 9.77 | 94.9 |  | 52.3 | 14.03
2007-05-11 | 66:30 |  | 9.74 | 94.6 |  | 52.4 | 14.02
2007-05-11 | 66:45 |  | 9.73 | 94.4 |  | 52.5 | 14.01
2007-05-11 | 67:00 |  | 9.71 | 94.2 |  | 52.6 | 14.01
2007-05-11 | 67:15 |  | 9.68 | 93.9 |  | 52.6 | 13.99
2007-05-11 | 67:30 |  | 9.65 | 93.6 |  | 52.7 | 13.98
2007-05-11 | 67:45 |  | 9.62 | 93.2 |  | 52.7 | 13.96
2007-05-11 | 68:00 |  | 9.59 | 92.9 |  | 52.6 | 13.92
2007-05-11 | 68:15 |  | 9.57 | 92.6 |  | 52.6 | 13.87
2007-05-11 | 68:30 |  | 9.56 | 92.4 |  | 52.5 | 13.81
2007-05-11 | 68:45 |  | 9.54 | 92.1 |  | 52.4 | 13.76
2007-05-11 | 69:00 |  | 9.54 | 92 |  | 52.3 | 13.7
2007-05-11 | 69:15 |  | 9.54 | 91.8 |  | 52.2 | 13.63
2007-05-11 | 69:30 |  | 9.55 | 91.7 |  | 52.1 | 13.57
2007-05-11 | 69:45 |  | 9.56 | 91.7 |  | 52 | 13.49
2007-05-11 | 70:00 |  | 9.58 | 91.7 |  | 51.8 | 13.4
2007-05-11 | 70:15 |  | 9.6 | 91.7 |  | 51.6 | 13.3
2007-05-11 | 70:30 |  | 9.63 | 91.8 |  | 51.5 | 13.2
2007-05-11 | 70:45 |  | 9.65 | 91.8 |  | 51.4 | 13.1
2007-05-11 | 71:00 |  | 9.67 | 91.8 |  | 51.2 | 13
2007-05-11 | 71:15 |  | 9.7 | 91.8 |  | 51.1 | 12.91
2007-05-11 | 71:30 |  | 9.72 | 91.9 |  | 51 | 12.8
2007-05-11 | 71:45 |  | 9.75 | 91.9 |  | 50.9 | 12.71
2007-05-12 | 72:00 |  | 9.77 | 92 |  | 50.9 | 12.62
2007-05-12 | 72:15 |  | 9.8 | 92 |  | 50.8 | 12.53
2007-05-12 | 72:30 |  | 9.82 | 92.1 |  | 50.8 | 12.44
2007-05-12 | 72:45 |  | 9.85 | 92.1 |  | 50.7 | 12.35
2007-05-12 | 73:00 |  | 9.87 | 92.2 |  | 50.7 | 12.27
2007-05-12 | 73:15 |  | 9.9 | 92.2 |  | 50.7 | 12.19
2007-05-12 | 73:30 |  | 9.92 | 92.3 |  | 50.6 | 12.11
2007-05-12 | 73:45 |  | 9.93 | 92.3 |  | 50.6 | 12.04
2007-05-12 | 74:00 |  | 9.95 | 92.3 |  | 50.6 | 11.97
2007-05-12 | 74:15 |  | 9.98 | 92.4 |  | 50.5 | 11.9
2007-05-12 | 74:30 |  | 9.99 | 92.4 |  | 50.5 | 11.84
2007-05-12 | 74:45 |  | 10.01 | 92.4 |  | 50.5 | 11.77
2007-05-12 | 75:00 |  | 10.03 | 92.4 |  | 50.5 | 11.7
2007-05-12 | 75:15 |  | 10.05 | 92.5 |  | 50.4 | 11.64
2007-05-12 | 75:30 |  | 10.07 | 92.6 |  | 50.4 | 11.56
2007-05-12 | 75:45 |  | 10.09 | 92.5 |  | 50.5 | 11.5
2007-05-12 | 76:00 |  | 10.11 | 92.6 |  | 50.4 | 11.42
2007-05-12 | 76:15 |  | 10.13 | 92.6 |  | 50.4 | 11.36
2007-05-12 | 76:30 |  | 10.15 | 92.7 |  | 50.4 | 11.3
2007-05-12 | 76:45 |  | 10.16 | 92.7 |  | 50.5 | 11.24
2007-05-12 | 77:00 |  | 10.18 | 92.7 |  | 50.5 | 11.17
2007-05-12 | 77:15 |  | 10.2 | 92.7 |  | 50.5 | 11.12
2007-05-12 | 77:30 |  | 10.22 | 92.8 |  | 50.5 | 11.06
2007-05-12 | 77:45 |  | 10.23 | 92.8 |  | 50.5 | 11.01
2007-05-12 | 78:00 |  | 10.26 | 92.9 |  | 50.5 | 10.96
2007-05-12 | 78:15 |  | 10.28 | 93.1 |  | 50.5 | 10.92
2007-05-12 | 78:30 |  | 10.31 | 93.2 |  | 50.5 | 10.87
2007-05-12 | 78:45 |  | 10.34 | 93.4 |  | 50.5 | 10.83
2007-05-12 | 79:00 |  | 10.37 | 93.6 |  | 50.6 | 10.8
2007-05-12 | 79:15 |  | 10.41 | 93.9 |  | 50.7 | 10.78
2007-05-12 | 79:30 |  | 10.45 | 94.2 |  | 50.7 | 10.75
2007-05-12 | 79:45 |  | 10.48 | 94.5 |  | 50.7 | 10.74
2007-05-12 | 80:00 |  | 10.55 | 95.1 |  | 50.7 | 10.76
2007-05-12 | 80:15 |  | 10.58 | 95.5 |  | 50.8 | 10.79
2007-05-12 | 80:30 |  | 10.6 | 95.7 |  | 50.8 | 10.8
2007-05-12 | 80:45 |  | 10.66 | 96.4 |  | 50.8 | 10.88
2007-05-12 | 81:00 |  | 10.68 | 96.7 |  | 50.8 | 10.91
2007-05-12 | 81:15 |  | 10.71 | 97.1 |  | 50.8 | 10.98
2007-05-12 | 81:30 |  | 10.74 | 97.6 |  | 50.9 | 11.09
2007-05-12 | 81:45 |  | 10.75 | 97.8 |  | 50.9 | 11.18
2007-05-12 | 82:00 |  | 10.76 | 98.2 |  | 50.9 | 11.27
2007-05-12 | 82:15 |  | 10.75 | 98.4 |  | 51 | 11.4
2007-05-12 | 82:30 |  | 10.73 | 98.5 |  | 51.1 | 11.52
2007-05-12 | 82:45 |  | 10.73 | 98.8 |  | 51.1 | 11.66
2007-05-12 | 83:00 |  | 10.7 | 98.8 |  | 51.2 | 11.79
2007-05-12 | 83:15 |  | 10.68 | 99 |  | 51.2 | 11.96
2007-05-12 | 83:30 |  | 10.65 | 99.1 |  | 51.3 | 12.12
2007-05-12 | 83:45 |  | 10.62 | 99.2 |  | 51.4 | 12.3
2007-05-12 | 84:00 |  | 10.58 | 99.2 |  | 51.4 | 12.49
2007-05-12 | 84:15 |  | 10.54 | 99.2 |  | 51.6 | 12.62
2007-05-12 | 84:30 |  | 10.49 | 98.8 |  | 51.7 | 12.67
2007-05-12 | 84:45 |  | 10.36 | 97.6 |  | 51.8 | 12.68
2007-05-12 | 85:00 |  | 10.29 | 97 |  | 51.7 | 12.69
2007-05-12 | 85:15 |  | 10.29 | 96.9 |  | 51.8 | 12.69
2007-05-12 | 85:30 |  | 10.35 | 98 |  | 51.9 | 12.92
2007-05-12 | 85:45 |  | 10.33 | 97.9 |  | 51.9 | 12.93
2007-05-12 | 86:00 |  | 10.33 | 98.1 |  | 51.9 | 13.01
2007-05-12 | 86:15 |  | 10.32 | 98.2 |  | 51.8 | 13.13
2007-05-12 | 86:30 |  | 10.32 | 98.7 |  | 51.8 | 13.34
2007-05-12 | 86:45 |  | 10.29 | 98.5 |  | 51.7 | 13.36
2007-05-12 | 87:00 |  | 10.24 | 97.9 |  | 51.7 | 13.33
2007-05-12 | 87:15 |  | 10.26 | 98.6 |  | 51.7 | 13.53
2007-05-12 | 87:30 |  | 10.24 | 98.7 |  | 51.8 | 13.67
2007-05-12 | 87:45 |  | 10.22 | 98.6 |  | 52 | 13.76
2007-05-12 | 88:00 |  | 10.19 | 98.6 |  | 52.2 | 13.87
2007-05-12 | 88:15 |  | 10.15 | 98.5 |  | 52.5 | 14.02
2007-05-12 | 88:30 |  | 10.12 | 98.3 |  | 52.7 | 14.05
2007-05-12 | 88:45 |  | 10.09 | 98.1 |  | 52.8 | 14.07
2007-05-12 | 89:00 |  | 10.07 | 97.9 |  | 52.9 | 14.07
2007-05-12 | 89:15 |  | 10.05 | 97.6 |  | 53 | 14.03
2007-05-12 | 89:30 |  | 10.02 | 97.2 |  | 53.1 | 13.99
2007-05-12 | 89:45 |  | 9.99 | 96.8 |  | 53.3 | 13.95
2007-05-12 | 90:00 |  | 9.95 | 96.3 |  | 53.4 | 13.88
2007-05-12 | 90:15 |  | 9.92 | 95.8 |  | 53.4 | 13.8
2007-05-12 | 90:30 |  | 9.87 | 95.3 |  | 53.6 | 13.75
2007-05-12 | 90:45 |  | 9.84 | 94.8 |  | 53.7 | 13.71
2007-05-12 | 91:00 |  | 9.82 | 94.6 |  | 53.7 | 13.67
2007-05-12 | 91:15 |  | 9.79 | 94.2 |  | 53.9 | 13.64
2007-05-12 | 91:30 |  | 9.77 | 94 |  | 54 | 13.62
2007-05-12 | 91:45 |  | 9.76 | 93.8 |  | 54.1 | 13.55
2007-05-12 | 92:00 |  | 9.75 | 93.6 |  | 54.1 | 13.49
2007-05-12 | 92:15 |  | 9.74 | 93.3 |  | 54.1 | 13.42
2007-05-12 | 92:30 |  | 9.74 | 93.1 |  | 54.1 | 13.33
2007-05-12 | 92:45 |  | 9.74 | 93 |  | 54.1 | 13.26
2007-05-12 | 93:00 |  | 9.74 | 92.9 |  | 54 | 13.19
2007-05-12 | 93:15 |  | 9.76 | 92.8 |  | 54 | 13.11
2007-05-12 | 93:30 |  | 9.77 | 92.8 |  | 54 | 13.04
2007-05-12 | 93:45 |  | 9.78 | 92.8 |  | 54 | 12.97
2007-05-12 | 94:00 |  | 9.8 | 92.8 |  | 53.8 | 12.88
2007-05-12 | 94:15 |  | 9.82 | 92.8 |  | 53.7 | 12.78
2007-05-12 | 94:30 |  | 9.85 | 92.9 |  | 53.6 | 12.69
2007-05-12 | 94:45 |  | 9.87 | 92.9 |  | 53.5 | 12.6
2007-05-12 | 95:00 |  | 9.9 | 92.9 |  | 53.4 | 12.51
2007-05-12 | 95:15 |  | 9.93 | 93 |  | 53.3 | 12.41
2007-05-12 | 95:30 |  | 9.95 | 93 |  | 53.2 | 12.31
2007-05-12 | 95:45 |  | 9.98 | 93.1 |  | 53.1 | 12.22
2007-05-13 | 96:00 |  | 10.01 | 93.1 |  | 53.1 | 12.13
2007-05-13 | 96:15 |  | 10.03 | 93.2 |  | 53.1 | 12.05
2007-05-13 | 96:30 |  | 10.05 | 93.2 |  | 53.1 | 11.97
2007-05-13 | 96:45 |  | 10.08 | 93.3 |  | 53.1 | 11.88
2007-05-13 | 97:00 |  | 10.1 | 93.3 |  | 53.1 | 11.79
2007-05-13 | 97:15 |  | 10.13 | 93.4 |  | 53.1 | 11.71
2007-05-13 | 97:30 |  | 10.15 | 93.4 |  | 53.1 | 11.63
2007-05-13 | 97:45 |  | 10.18 | 93.5 |  | 53.2 | 11.54
2007-05-13 | 98:00 |  | 10.21 | 93.5 |  | 53.2 | 11.45
2007-05-13 | 98:15 |  | 10.23 | 93.6 |  | 53.2 | 11.35
2007-05-13 | 98:30 |  | 10.26 | 93.6 |  | 53.2 | 11.26
2007-05-13 | 98:45 |  | 10.29 | 93.7 |  | 53.2 | 11.17
2007-05-13 | 99:00 |  | 10.32 | 93.7 |  | 53.3 | 11.09
2007-05-13 | 99:15 |  | 10.34 | 93.8 |  | 53.3 | 11
2007-05-13 | 99:30 |  | 10.37 | 93.8 |  | 53.4 | 10.92
2007-05-13 | 99:45 |  | 10.39 | 93.9 |  | 53.4 | 10.86
2007-05-13 | 100:00 |  | 10.41 | 93.9 |  | 53.6 | 10.79
2007-05-13 | 100:15 |  | 10.43 | 94 |  | 53.6 | 10.73
2007-05-13 | 100:30 |  | 10.45 | 94.1 |  | 53.7 | 10.66
2007-05-13 | 100:45 |  | 10.48 | 94.1 |  | 53.7 | 10.59
2007-05-13 | 101:00 |  | 10.5 | 94.1 |  | 53.7 | 10.52
2007-05-13 | 101:15 |  | 10.52 | 94.2 |  | 53.8 | 10.44
2007-05-13 | 101:30 |  | 10.54 | 94.2 |  | 53.9 | 10.38
2007-05-13 | 101:45 |  | 10.57 | 94.3 |  | 53.9 | 10.31
2007-05-13 | 102:00 |  | 10.6 | 94.5 |  | 53.9 | 10.25
2007-05-13 | 102:15 |  | 10.63 | 94.7 |  | 54 | 10.19
2007-05-13 | 102:30 |  | 10.67 | 94.9 |  | 54.1 | 10.14
2007-05-13 | 102:45 |  | 10.71 | 95.1 |  | 54.1 | 10.09
2007-05-13 | 103:00 |  | 10.76 | 95.4 |  | 54.2 | 10.03
2007-05-13 | 103:15 |  | 10.81 | 95.8 |  | 54.1 | 10.01
2007-05-13 | 103:30 |  | 10.85 | 96.1 |  | 54.1 | 9.97
2007-05-13 | 103:45 |  | 10.89 | 96.4 |  | 54.1 | 9.96
2007-05-13 | 104:00 |  | 10.93 | 96.7 |  | 54.1 | 9.94
2007-05-13 | 104:15 |  | 10.97 | 97.1 |  | 54.1 | 9.93
2007-05-13 | 104:30 |  | 11.01 | 97.3 |  | 54.1 | 9.92
2007-05-13 | 104:45 |  | 11.04 | 97.6 |  | 54.2 | 9.93
2007-05-13 | 105:00 |  | 11.06 | 97.9 |  | 54.2 | 9.95
2007-05-13 | 105:15 |  | 11.09 | 98.2 |  | 54.2 | 9.99
2007-05-13 | 105:30 |  | 11.12 | 98.6 |  | 54.2 | 10.06
2007-05-13 | 105:45 |  | 11.13 | 99 |  | 54.2 | 10.16
2007-05-13 | 106:00 |  | 11.14 | 99.3 |  | 54.3 | 10.27
2007-05-13 | 106:15 |  | 11.15 | 99.7 |  | 54.3 | 10.39
2007-05-13 | 106:30 |  | 11.14 | 99.9 |  | 54.4 | 10.52
2007-05-13 | 106:45 |  | 11.14 | 100.2 |  | 54.4 | 10.66
2007-05-13 | 107:00 |  | 11.13 | 100.5 |  | 54.4 | 10.81
2007-05-13 | 107:15 |  | 11.11 | 100.7 |  | 54.5 | 10.98
2007-05-13 | 107:30 |  | 11.08 | 100.9 |  | 54.6 | 11.17
2007-05-13 | 107:45 |  | 11.05 | 101.1 |  | 54.6 | 11.37
2007-05-13 | 108:00 |  | 11.01 | 101.2 |  | 54.7 | 11.58
2007-05-13 | 108:15 |  | 10.96 | 101.2 |  | 54.7 | 11.79
2007-05-13 | 108:30 |  | 10.91 | 101.2 |  | 54.9 | 12.01
2007-05-13 | 108:45 |  | 10.85 | 101.2 |  | 55 | 12.23
2007-05-13 | 109:00 |  | 10.79 | 101.2 |  | 55 | 12.45
2007-05-13 | 109:15 |  | 10.74 | 101.1 |  | 55.1 | 12.66
2007-05-13 | 109:30 |  | 10.69 | 101.1 |  | 55.2 | 12.84
2007-05-13 | 109:45 |  | 10.64 | 101 |  | 55.2 | 13.03
2007-05-13 | 110:00 |  | 10.58 | 100.9 |  | 55.3 | 13.22
2007-05-13 | 110:15 |  | 10.53 | 100.9 |  | 55.4 | 13.4
2007-05-13 | 110:30 |  | 10.49 | 100.8 |  | 55.3 | 13.57
2007-05-13 | 110:45 |  | 10.44 | 100.7 |  | 55.4 | 13.73
2007-05-13 | 111:00 |  | 10.39 | 100.6 |  | 55.4 | 13.87
2007-05-13 | 111:15 |  | 10.34 | 100.4 |  | 55.5 | 14.02
2007-05-13 | 111:30 |  | 10.3 | 100.3 |  | 55.5 | 14.14
2007-05-13 | 111:45 |  | 10.26 | 100.1 |  | 55.6 | 14.24
2007-05-13 | 112:00 |  | 10.22 | 99.9 |  | 55.6 | 14.33
2007-05-13 | 112:15 |  | 10.19 | 99.7 |  | 55.7 | 14.38
2007-05-13 | 112:30 |  | 10.16 | 99.5 |  | 55.7 | 14.41
2007-05-13 | 112:45 |  | 10.13 | 99.2 |  | 55.7 | 14.44
2007-05-13 | 113:00 |  | 10.1 | 98.9 |  | 55.8 | 14.43
2007-05-13 | 113:15 |  | 10.07 | 98.6 |  | 55.8 | 14.4
2007-05-13 | 113:30 |  | 10.04 | 98.2 |  | 55.8 | 14.35
2007-05-13 | 113:45 |  | 10.01 | 97.7 |  | 55.9 | 14.29
2007-05-13 | 114:00 |  | 9.98 | 97.3 |  | 55.9 | 14.22
2007-05-13 | 114:15 |  | 9.94 | 96.8 |  | 56 | 14.16
2007-05-13 | 114:30 |  | 9.88 | 96.2 |  | 56 | 14.11
2007-05-13 | 114:45 |  | 9.84 | 95.6 |  | 56.1 | 14.07
2007-05-13 | 115:00 |  | 9.81 | 95.3 |  | 56.1 | 14.03
2007-05-13 | 115:15 |  | 9.79 | 95 |  | 56.2 | 14.01
2007-05-13 | 115:30 |  | 9.76 | 94.7 |  | 56.2 | 14
2007-05-13 | 115:45 |  | 9.73 | 94.4 |  | 56.2 | 13.98
2007-05-13 | 116:00 |  | 9.7 | 94.1 |  | 56.2 | 13.97
2007-05-13 | 116:15 |  | 9.68 | 93.8 |  | 56.3 | 13.95
2007-05-13 | 116:30 |  | 9.66 | 93.5 |  | 56.3 | 13.93
2007-05-13 | 116:45 |  | 9.65 | 93.4 |  | 56.3 | 13.9
2007-05-13 | 117:00 |  | 9.64 | 93.2 |  | 56.4 | 13.86
2007-05-13 | 117:15 |  | 9.64 | 93.1 |  | 56.4 | 13.81
2007-05-13 | 117:30 |  | 9.64 | 93 |  | 56.3 | 13.75
2007-05-13 | 117:45 |  | 9.65 | 93 |  | 56.4 | 13.68
2007-05-13 | 118:00 |  | 9.66 | 93 |  | 56.3 | 13.61
2007-05-13 | 118:15 |  | 9.68 | 93 |  | 56.3 | 13.54
2007-05-13 | 118:30 |  | 9.7 | 93 |  | 56.3 | 13.45
2007-05-13 | 118:45 |  | 9.73 | 93 |  | 56.1 | 13.34
2007-05-13 | 119:00 |  | 9.76 | 93.1 |  | 55.9 | 13.23
2007-05-13 | 119:15 |  | 9.79 | 93.1 |  | 55.8 | 13.11
2007-05-13 | 119:30 |  | 9.82 | 93.2 |  | 55.7 | 12.99
2007-05-13 | 119:45 |  | 9.85 | 93.2 |  | 55.6 | 12.88
2007-05-14 | 120:00 |  | 9.89 | 93.3 |  | 55.5 | 12.76
2007-05-14 | 120:15 |  | 9.92 | 93.4 |  | 55.4 | 12.65
2007-05-14 | 120:30 |  | 9.95 | 93.4 |  | 55.3 | 12.54
2007-05-14 | 120:45 |  | 9.98 | 93.5 |  | 55.1 | 12.42
2007-05-14 | 121:00 |  | 10.01 | 93.6 |  | 55.1 | 12.33
2007-05-14 | 121:15 |  | 10.03 | 93.6 |  | 55.1 | 12.25
2007-05-14 | 121:30 |  | 10.05 | 93.6 |  | 55.2 | 12.16
2007-05-14 | 121:45 |  | 10.08 | 93.7 |  | 55.1 | 12.08
2007-05-14 | 122:00 |  | 10.1 | 93.7 |  | 55.1 | 11.99
2007-05-14 | 122:15 |  | 10.12 | 93.7 |  | 55.2 | 11.91
2007-05-14 | 122:30 |  | 10.14 | 93.8 |  | 55.2 | 11.83
2007-05-14 | 122:45 |  | 10.17 | 93.8 |  | 55.2 | 11.75
2007-05-14 | 123:00 |  | 10.19 | 93.9 |  | 55.3 | 11.68
2007-05-14 | 123:15 |  | 10.21 | 93.9 |  | 55.3 | 11.6
2007-05-14 | 123:30 |  | 10.24 | 93.9 |  | 55.3 | 11.52
2007-05-14 | 123:45 |  | 10.25 | 94 |  | 55.4 | 11.46
2007-05-14 | 124:00 |  | 10.28 | 94 |  | 55.5 | 11.39
2007-05-14 | 124:15 |  | 10.3 | 94.1 |  | 55.5 | 11.32
2007-05-14 | 124:30 |  | 10.32 | 94.1 |  | 55.5 | 11.25
2007-05-14 | 124:45 |  | 10.34 | 94.2 |  | 55.5 | 11.18
2007-05-14 | 125:00 |  | 10.36 | 94.2 |  | 55.5 | 11.11
2007-05-14 | 125:15 |  | 10.38 | 94.2 |  | 55.6 | 11.05
2007-05-14 | 125:30 |  | 10.4 | 94.3 |  | 55.7 | 10.99
2007-05-14 | 125:45 |  | 10.42 | 94.4 |  | 55.7 | 10.92
2007-05-14 | 126:00 |  | 10.45 | 94.5 |  | 55.7 | 10.86
2007-05-14 | 126:15 |  | 10.49 | 94.7 |  | 55.8 | 10.8
2007-05-14 | 126:30 |  | 10.54 | 95 |  | 55.8 | 10.75
2007-05-14 | 126:45 |  | 10.58 | 95.3 |  | 55.8 | 10.7
2007-05-14 | 127:00 |  | 10.62 | 95.6 |  | 55.8 | 10.66
2007-05-14 | 127:15 |  | 10.67 | 95.9 |  | 55.8 | 10.62
2007-05-14 | 127:30 |  | 10.72 | 96.3 |  | 55.8 | 10.59
2007-05-14 | 127:45 |  | 10.77 | 96.7 |  | 55.8 | 10.56
2007-05-14 | 128:00 |  | 10.81 | 97 |  | 55.8 | 10.54
2007-05-14 | 128:15 |  | 10.86 | 97.4 |  | 55.8 | 10.53
2007-05-14 | 128:30 |  | 10.89 | 97.7 |  | 55.8 | 10.53
2007-05-14 | 128:45 |  | 10.92 | 98 |  | 55.8 | 10.54
2007-05-14 | 129:00 |  | 10.95 | 98.3 |  | 55.9 | 10.56
2007-05-14 | 129:15 |  | 10.98 | 98.7 |  | 55.8 | 10.6
2007-05-14 | 129:30 |  | 11.01 | 99 |  | 55.8 | 10.67
2007-05-14 | 129:45 |  | 11.02 | 99.4 |  | 55.8 | 10.77
2007-05-14 | 130:00 |  | 11.03 | 99.8 |  | 55.8 | 10.87
2007-05-14 | 130:15 |  | 11.04 | 100.1 |  | 55.8 | 10.99
2007-05-14 | 130:30 |  | 11.04 | 100.3 |  | 55.9 | 11.11
2007-05-14 | 130:45 |  | 11.03 | 100.6 |  | 55.8 | 11.24
2007-05-14 | 131:00 |  | 11.03 | 100.9 |  | 55.8 | 11.39
2007-05-14 | 131:15 |  | 11.01 | 101.1 |  | 55.8 | 11.54
2007-05-14 | 131:30 |  | 10.99 | 101.3 |  | 55.7 | 11.71
2007-05-14 | 131:45 |  | 10.96 | 101.5 |  | 55.7 | 11.9
2007-05-14 | 132:00 |  | 10.93 | 101.6 |  | 55.6 | 12.09
2007-05-14 | 132:15 |  | 10.89 | 101.7 |  | 55.6 | 12.27
2007-05-14 | 132:30 |  | 10.84 | 101.7 |  | 55.6 | 12.47
2007-05-14 | 132:45 |  | 10.8 | 101.7 |  | 55.6 | 12.67
2007-05-14 | 133:00 |  | 10.74 | 101.7 |  | 55.7 | 12.88
2007-05-14 | 133:15 |  | 10.69 | 101.6 |  | 55.7 | 13.08
2007-05-14 | 133:30 |  | 10.64 | 101.6 |  | 55.7 | 13.28
2007-05-14 | 133:45 |  | 10.58 | 101.5 |  | 55.7 | 13.47
2007-05-14 | 134:00 |  | 10.53 | 101.4 |  | 55.7 | 13.65
2007-05-14 | 134:15 |  | 10.51 | 101.3 |  | 54.5 | 13.7
2007-05-14 | 134:30 |  | 10.44 | 101.2 |  | 55.2 | 13.93
2007-05-14 | 134:45 |  | 10.39 | 101 |  | 55.6 | 14.1
2007-05-14 | 135:00 |  | 10.35 | 101 |  | 55.8 | 14.26
2007-05-14 | 135:15 |  | 10.33 | 100.6 |  | 52.6 | 14.14
2007-05-14 | 135:30 |  | 10.28 | 100.3 |  | 52.2 | 14.24
2007-05-14 | 135:45 |  | 10.25 | 100 |  | 52.1 | 14.26
2007-05-14 | 136:00 |  | 10.23 | 99.9 |  | 52 | 14.3
2007-05-14 | 136:15 |  | 10.21 | 99.7 |  | 52.1 | 14.31
2007-05-14 | 136:30 |  | 10.2 | 99.6 |  | 52.2 | 14.27
2007-05-14 | 136:45 |  | 10.19 | 99.3 |  | 52.2 | 14.23
2007-05-14 | 137:00 |  | 10.17 | 99.1 |  | 52.3 | 14.19
2007-05-14 | 137:15 |  | 10.14 | 98.8 |  | 52.7 | 14.19
2007-05-14 | 137:30 |  | 10.09 | 98.5 |  | 53.7 | 14.26
2007-05-14 | 137:45 |  | 10.02 | 97.9 |  | 54.7 | 14.32
2007-05-14 | 138:00 |  | 9.96 | 97.4 |  | 55.4 | 14.36
2007-05-14 | 138:15 |  | 9.92 | 97.1 |  | 55.8 | 14.39
2007-05-14 | 138:30 |  | 9.87 | 96.6 |  | 56 | 14.39
2007-05-14 | 138:45 |  | 9.82 | 96.1 |  | 56.1 | 14.38
2007-05-14 | 139:00 |  | 9.77 | 95.6 |  | 56.2 | 14.39
2007-05-14 | 139:15 |  | 9.73 | 95.3 |  | 56.3 | 14.4
2007-05-14 | 139:30 |  | 9.7 | 95 |  | 56.3 | 14.41
2007-05-14 | 139:45 |  | 9.67 | 94.7 |  | 56.3 | 14.41
2007-05-14 | 140:00 |  | 9.63 | 94.3 |  | 56.4 | 14.4
2007-05-14 | 140:15 |  | 9.6 | 93.9 |  | 56.4 | 14.39
2007-05-14 | 140:30 |  | 9.57 | 93.6 |  | 56.4 | 14.37
2007-05-14 | 140:45 |  | 9.55 | 93.4 |  | 56.4 | 14.35
2007-05-14 | 141:00 |  | 9.54 | 93.2 |  | 56.5 | 14.32
2007-05-14 | 141:15 |  | 9.53 | 93 |  | 56.5 | 14.29
2007-05-14 | 141:30 |  | 9.53 | 93 |  | 56.5 | 14.25
2007-05-14 | 141:45 |  | 9.53 | 92.9 |  | 56.5 | 14.2
2007-05-14 | 142:00 |  | 9.53 | 92.8 |  | 56.5 | 14.16
2007-05-14 | 142:15 |  | 9.55 | 92.8 |  | 56.5 | 14.1
2007-05-14 | 142:30 |  | 9.56 | 92.8 |  | 56.5 | 14.04
2007-05-14 | 142:45 |  | 9.57 | 92.8 |  | 56.5 | 13.98
2007-05-14 | 143:00 |  | 9.59 | 92.8 |  | 56.4 | 13.91
2007-05-14 | 143:15 |  | 9.64 | 93 |  | 56 | 13.78
2007-05-14 | 143:30 |  | 9.67 | 93.1 |  | 55.7 | 13.64
2007-05-14 | 143:45 |  | 9.7 | 93.1 |  | 55.3 | 13.52
2007-05-15 | 144:00 |  | 9.73 | 93.2 |  | 55.1 | 13.39
2007-05-15 | 144:15 |  | 9.76 | 93.2 |  | 54.8 | 13.28
2007-05-15 | 144:30 |  | 9.8 | 93.3 |  | 54.6 | 13.17
2007-05-15 | 144:45 |  | 9.82 | 93.4 |  | 54.4 | 13.06
2007-05-15 | 145:00 |  | 9.85 | 93.4 |  | 54.3 | 12.97
2007-05-15 | 145:15 |  | 9.87 | 93.5 |  | 54.1 | 12.87
2007-05-15 | 145:30 |  | 9.9 | 93.5 |  | 54 | 12.79
2007-05-15 | 145:45 |  | 9.93 | 93.6 |  | 53.9 | 12.7
2007-05-15 | 146:00 |  | 9.95 | 93.6 |  | 53.8 | 12.62
2007-05-15 | 146:15 |  | 9.97 | 93.7 |  | 53.7 | 12.53
2007-05-15 | 146:30 |  | 10 | 93.7 |  | 53.7 | 12.45
2007-05-15 | 146:45 |  | 10.02 | 93.7 |  | 53.7 | 12.37
2007-05-15 | 147:00 |  | 10.04 | 93.8 |  | 53.7 | 12.3
2007-05-15 | 147:15 |  | 10.06 | 93.8 |  | 53.6 | 12.22
2007-05-15 | 147:30 |  | 10.08 | 93.9 |  | 53.6 | 12.15
2007-05-15 | 147:45 |  | 10.1 | 93.9 |  | 53.7 | 12.08
2007-05-15 | 148:00 |  | 10.12 | 93.9 |  | 53.7 | 12.02
2007-05-15 | 148:15 |  | 10.14 | 94 |  | 53.7 | 11.96
2007-05-15 | 148:30 |  | 10.15 | 94 |  | 53.8 | 11.9
2007-05-15 | 148:45 |  | 10.17 | 94 |  | 53.8 | 11.84
2007-05-15 | 149:00 |  | 10.19 | 94.1 |  | 53.9 | 11.78
2007-05-15 | 149:15 |  | 10.2 | 94.1 |  | 53.9 | 11.73
2007-05-15 | 149:30 |  | 10.22 | 94.1 |  | 54 | 11.67
2007-05-15 | 149:45 |  | 10.24 | 94.2 |  | 54.1 | 11.62
2007-05-15 | 150:00 |  | 10.26 | 94.3 |  | 54.1 | 11.57
2007-05-15 | 150:15 |  | 10.29 | 94.5 |  | 54.2 | 11.53
2007-05-15 | 150:30 |  | 10.32 | 94.7 |  | 54.3 | 11.49
2007-05-15 | 150:45 |  | 10.36 | 95 |  | 54.5 | 11.46
2007-05-15 | 151:00 |  | 10.4 | 95.3 |  | 54.3 | 11.44
2007-05-15 | 151:15 |  | 10.44 | 95.6 |  | 54.3 | 11.42
2007-05-15 | 151:30 |  | 10.47 | 95.9 |  | 54.3 | 11.4
2007-05-15 | 151:45 |  | 10.51 | 96.2 |  | 54.3 | 11.39
2007-05-15 | 152:00 |  | 10.55 | 96.5 |  | 54.3 | 11.38
2007-05-15 | 152:15 |  | 10.58 | 96.8 |  | 54.3 | 11.39
2007-05-15 | 152:30 |  | 10.61 | 97.1 |  | 54.3 | 11.4
2007-05-15 | 152:45 |  | 10.63 | 97.4 |  | 54.4 | 11.44
2007-05-15 | 153:00 |  | 10.65 | 97.6 |  | 54.4 | 11.49
2007-05-15 | 153:15 |  | 10.66 | 98 |  | 55 | 11.56
2007-05-15 | 153:30 |  | 10.68 | 98.4 |  | 54.4 | 11.65
2007-05-15 | 153:45 |  | 10.7 | 98.7 |  | 54.5 | 11.76
2007-05-15 | 154:00 |  | 10.71 | 99.1 |  | 54.5 | 11.88
2007-05-15 | 154:15 |  | 10.71 | 99.4 |  | 54.5 | 12.02
2007-05-15 | 154:30 |  | 10.71 | 99.7 |  | 54.5 | 12.15
2007-05-15 | 154:45 |  | 10.7 | 100 |  | 54.5 | 12.3
2007-05-15 | 155:00 |  | 10.69 | 100.3 |  | 54.5 | 12.47
2007-05-15 | 155:15 |  | 10.67 | 100.5 |  | 54.5 | 12.67
2007-05-15 | 155:30 |  | 10.64 | 100.7 |  | 54.6 | 12.87
2007-05-15 | 155:45 |  | 10.6 | 100.8 |  | 54.6 | 13.09
2007-05-15 | 156:00 |  | 10.57 | 100.9 |  | 54.6 | 13.28
2007-05-15 | 156:15 |  | 10.52 | 101 |  | 54.7 | 13.51
2007-05-15 | 156:30 |  | 10.47 | 101.1 |  | 54.8 | 13.76
2007-05-15 | 156:45 |  | 10.41 | 101 |  | 54.9 | 13.98
2007-05-15 | 157:00 |  | 10.36 | 101 |  | 55 | 14.21
2007-05-15 | 157:15 |  | 10.31 | 100.9 |  | 55 | 14.4
2007-05-15 | 157:30 |  | 10.26 | 100.8 |  | 55.2 | 14.6
2007-05-15 | 157:45 |  | 10.2 | 100.8 |  | 55.3 | 14.83
2007-05-15 | 158:00 |  | 10.14 | 100.7 |  | 55.4 | 15.03
2007-05-15 | 158:15 |  | 10.1 | 100.6 |  | 55.5 | 15.22
2007-05-15 | 158:30 |  | 10.05 | 100.5 |  | 55.6 | 15.39
2007-05-15 | 158:45 |  | 10 | 100.3 |  | 55.7 | 15.55
2007-05-15 | 159:00 |  | 9.95 | 100.2 |  | 55.8 | 15.71
2007-05-15 | 159:15 |  | 9.91 | 100 |  | 55.8 | 15.81
2007-05-15 | 159:30 |  | 9.87 | 99.8 |  | 55.9 | 15.92
2007-05-15 | 159:45 |  | 9.82 | 99.5 |  | 56 | 16
2007-05-15 | 160:00 |  | 9.8 | 99.5 |  | 56 | 16.1
2007-05-15 | 160:15 |  | 9.77 | 99.3 |  | 56 | 16.19
2007-05-15 | 160:30 |  | 9.73 | 99.1 |  | 56.1 | 16.24
2007-05-15 | 160:45 |  | 9.7 | 98.8 |  | 56.1 | 16.25
2007-05-15 | 161:00 |  | 9.66 | 98.4 |  | 56.2 | 16.26
2007-05-15 | 161:15 |  | 9.64 | 98.1 |  | 56.1 | 16.24
2007-05-15 | 161:30 |  | 9.6 | 97.7 |  | 56.2 | 16.22
2007-05-15 | 161:45 |  | 9.56 | 97.3 |  | 56.2 | 16.17
2007-05-15 | 162:00 |  | 9.53 | 96.8 |  | 56.2 | 16.12
2007-05-15 | 162:15 |  | 9.49 | 96.3 |  | 56.2 | 16.07
2007-05-15 | 162:30 |  | 9.43 | 95.6 |  | 56.2 | 16.01
2007-05-15 | 162:45 |  | 9.39 | 95.1 |  | 56.1 | 15.98
2007-05-15 | 163:00 |  | 9.36 | 94.8 |  | 56.1 | 15.95
2007-05-15 | 163:15 |  | 9.33 | 94.4 |  | 56.1 | 15.92
2007-05-15 | 163:30 |  | 9.3 | 94.1 |  | 56.2 | 15.9
2007-05-15 | 163:45 |  | 9.27 | 93.7 |  | 56.2 | 15.89
2007-05-15 | 164:00 |  | 9.24 | 93.4 |  | 56.2 | 15.87
2007-05-15 | 164:15 |  | 9.23 | 93.1 |  | 55.8 | 15.8
2007-05-15 | 164:30 |  | 9.22 | 92.8 |  | 55.4 | 15.72
2007-05-15 | 164:45 |  | 9.23 | 92.7 |  | 54.8 | 15.61
2007-05-15 | 165:00 |  | 9.25 | 92.7 |  | 54.2 | 15.47
2007-05-15 | 165:15 |  | 9.28 | 92.6 |  | 53.5 | 15.3
2007-05-15 | 165:30 |  | 9.32 | 92.7 |  | 52.8 | 15.13
2007-05-15 | 165:45 |  | 9.36 | 92.8 |  | 52.2 | 14.95
2007-05-15 | 166:00 |  | 9.41 | 92.8 |  | 51.6 | 14.78
2007-05-15 | 166:15 |  | 9.45 | 92.9 |  | 51.1 | 14.6
2007-05-15 | 166:30 |  | 9.49 | 93 |  | 50.6 | 14.43
2007-05-15 | 166:45 |  | 9.54 | 93.1 |  | 50.1 | 14.27
2007-05-15 | 167:00 |  | 9.58 | 93.2 |  | 49.7 | 14.12
2007-05-15 | 167:15 |  | 9.62 | 93.3 |  | 49.3 | 13.96
2007-05-15 | 167:30 |  | 9.66 | 93.4 |  | 49 | 13.82
2007-05-15 | 167:45 |  | 9.7 | 93.5 |  | 48.8 | 13.68
2007-05-16 | 168:00 |  | 9.74 | 93.6 |  | 48.5 | 13.54
2007-05-16 | 168:15 |  | 9.78 | 93.7 |  | 48.3 | 13.41
2007-05-16 | 168:30 |  | 9.82 | 93.7 |  | 48.1 | 13.27
2007-05-16 | 168:45 |  | 9.85 | 93.8 |  | 48 | 13.15
2007-05-16 | 169:00 |  | 9.89 | 93.9 |  | 47.8 | 13.03
2007-05-16 | 169:15 |  | 9.92 | 94 |  | 47.7 | 12.92
2007-05-16 | 169:30 |  | 9.95 | 94.1 |  | 47.6 | 12.82
2007-05-16 | 169:45 |  | 9.99 | 94.2 |  | 47.5 | 12.71
2007-05-16 | 170:00 |  | 10.02 | 94.2 |  | 47.5 | 12.6
2007-05-16 | 170:15 |  | 10.05 | 94.3 |  | 47.4 | 12.49
2007-05-16 | 170:30 |  | 10.08 | 94.3 |  | 47.4 | 12.39
2007-05-16 | 170:45 |  | 10.11 | 94.4 |  | 47.4 | 12.29
2007-05-16 | 171:00 |  | 10.14 | 94.5 |  | 47.4 | 12.2
2007-05-16 | 171:15 |  | 10.16 | 94.5 |  | 47.4 | 12.1
2007-05-16 | 171:30 |  | 10.19 | 94.6 |  | 47.4 | 12
2007-05-16 | 171:45 |  | 10.22 | 94.6 |  | 47.4 | 11.91
2007-05-16 | 172:00 |  | 10.24 | 94.7 |  | 47.4 | 11.83
2007-05-16 | 172:15 |  | 10.27 | 94.8 |  | 47.4 | 11.74
2007-05-16 | 172:30 |  | 10.29 | 94.8 |  | 47.5 | 11.66
2007-05-16 | 172:45 |  | 10.32 | 94.9 |  | 47.5 | 11.57
2007-05-16 | 173:00 |  | 10.35 | 94.9 |  | 47.5 | 11.49
2007-05-16 | 173:15 |  | 10.37 | 95 |  | 47.5 | 11.41
2007-05-16 | 173:30 |  | 10.4 | 95 |  | 47.5 | 11.34
2007-05-16 | 173:45 |  | 10.42 | 95.1 |  | 47.6 | 11.27
2007-05-16 | 174:00 |  | 10.45 | 95.2 |  | 47.6 | 11.21
2007-05-16 | 174:15 |  | 10.48 | 95.4 |  | 47.7 | 11.15
2007-05-16 | 174:30 |  | 10.52 | 95.6 |  | 47.7 | 11.1
2007-05-16 | 174:45 |  | 10.56 | 95.9 |  | 47.8 | 11.06
2007-05-16 | 175:00 |  | 10.59 | 96.1 |  | 47.8 | 11.02
2007-05-16 | 175:15 |  | 10.63 | 96.4 |  | 47.8 | 11
2007-05-16 | 175:30 |  | 10.67 | 96.7 |  | 47.9 | 10.99
2007-05-16 | 175:45 |  | 10.7 | 97 |  | 47.9 | 10.99
2007-05-16 | 176:00 |  | 10.72 | 97.2 |  | 48 | 10.99
2007-05-16 | 176:15 |  | 10.75 | 97.5 |  | 48.1 | 11.02
2007-05-16 | 176:30 |  | 10.77 | 97.8 |  | 48.2 | 11.05
2007-05-16 | 176:45 |  | 10.79 | 98 |  | 48.3 | 11.07
2007-05-16 | 177:00 |  | 10.81 | 98.3 |  | 48.3 | 11.12
2007-05-16 | 177:15 |  | 10.81 | 98.5 |  | 48.6 | 11.23
2007-05-16 | 177:30 |  | 10.74 | 98.7 |  | 49.8 | 11.59
2007-05-16 | 177:45 |  | 10.73 | 99.1 |  | 50.2 | 11.8
2007-05-16 | 178:00 |  | 10.73 | 99.4 |  | 50.2 | 11.93
2007-05-16 | 178:15 |  | 10.74 | 99.7 |  | 50.1 | 12.03
2007-05-16 | 178:30 |  | 10.74 | 100 |  | 50.2 | 12.16
2007-05-16 | 178:45 |  | 10.72 | 100.2 |  | 50.2 | 12.3
2007-05-16 | 179:00 |  | 10.79 | 100.5 |  | 48.7 | 12.17
2007-05-16 | 179:15 |  | 10.87 | 100.7 |  | 47 | 11.91
2007-05-16 | 179:30 |  | 10.68 | 100.7 |  | 49.9 | 12.7
2007-05-16 | 179:45 |  | 10.54 | 100.7 |  | 51.9 | 13.3
2007-05-16 | 180:00 |  | 10.44 | 100.8 |  | 53.4 | 13.78
2007-05-16 | 180:15 |  | 10.52 | 101 |  | 51 | 13.49
2007-05-16 | 180:30 |  | 10.48 | 101 |  | 51.1 | 13.67
2007-05-16 | 180:45 |  | 10.44 | 101 |  | 51.4 | 13.86
2007-05-16 | 181:00 |  | 10.4 | 100.9 |  | 51.6 | 13.99
2007-05-16 | 181:15 |  | 10.36 | 100.9 |  | 51.6 | 14.14
2007-05-16 | 181:30 |  | 10.33 | 101 |  | 51.7 | 14.37
2007-05-16 | 181:45 |  | 10.28 | 100.9 |  | 51.8 | 14.53
2007-05-16 | 182:00 |  | 10.24 | 100.9 |  | 51.9 | 14.7
2007-05-16 | 182:15 |  | 10.19 | 100.9 |  | 52.1 | 14.9
2007-05-16 | 182:30 |  | 10.14 | 100.7 |  | 52.2 | 15.08
2007-05-16 | 182:45 |  | 10.09 | 100.6 |  | 52.3 | 15.26
2007-05-16 | 183:00 |  | 10.04 | 100.5 |  | 52.5 | 15.44
2007-05-16 | 183:15 |  | 9.98 | 100.2 |  | 52.6 | 15.55
2007-05-16 | 183:30 |  | 9.94 | 100 |  | 52.6 | 15.66
2007-05-16 | 183:45 |  | 9.9 | 99.9 |  | 52.8 | 15.78
2007-05-16 | 184:00 |  | 9.87 | 99.6 |  | 52.9 | 15.83
2007-05-16 | 184:15 |  | 9.84 | 99.4 |  | 53 | 15.89
2007-05-16 | 184:30 |  | 9.81 | 99.3 |  | 53.1 | 15.95
2007-05-16 | 184:45 |  | 9.78 | 99.1 |  | 53.3 | 15.98
2007-05-16 | 185:00 |  | 9.75 | 98.7 |  | 53.2 | 15.96
2007-05-16 | 185:15 |  | 9.73 | 98.5 |  | 53.3 | 15.96
2007-05-16 | 185:30 |  | 9.72 | 98.4 |  | 53.3 | 15.96
2007-05-16 | 185:45 |  | 9.7 | 98.1 |  | 53.2 | 15.92
2007-05-16 | 186:00 |  | 9.67 | 97.7 |  | 53.2 | 15.87
2007-05-16 | 186:15 |  | 9.62 | 97.1 |  | 53.3 | 15.81
2007-05-16 | 186:30 |  | 9.57 | 96.4 |  | 53.3 | 15.75
2007-05-16 | 186:45 |  | 9.55 | 96.1 |  | 53.3 | 15.71
2007-05-16 | 187:00 |  | 9.53 | 95.9 |  | 53.3 | 15.67
2007-05-16 | 187:15 |  | 9.5 | 95.5 |  | 53.4 | 15.62
2007-05-16 | 187:30 |  | 9.48 | 95.2 |  | 53.3 | 15.56
2007-05-16 | 187:45 |  | 9.46 | 94.8 |  | 53.3 | 15.5
2007-05-16 | 188:00 |  | 9.43 | 94.4 |  | 53.3 | 15.44
2007-05-16 | 188:15 |  | 9.41 | 94.1 |  | 53.1 | 15.37
2007-05-16 | 188:30 |  | 9.4 | 93.8 |  | 52.9 | 15.28
2007-05-16 | 188:45 |  | 9.41 | 93.7 |  | 52.5 | 15.16
2007-05-16 | 189:00 |  | 9.43 | 93.5 |  | 52.1 | 15.03
2007-05-16 | 189:15 |  | 9.46 | 93.5 |  | 51.5 | 14.85
2007-05-16 | 189:30 |  | 9.5 | 93.5 |  | 50.8 | 14.66
2007-05-16 | 189:45 |  | 9.56 | 93.6 |  | 50.1 | 14.44
2007-05-16 | 190:00 |  | 9.62 | 93.8 |  | 49.5 | 14.22
2007-05-16 | 190:15 |  | 9.67 | 93.9 |  | 48.9 | 14.01
2007-05-16 | 190:30 |  | 9.73 | 94 |  | 48.5 | 13.82
2007-05-16 | 190:45 |  | 9.77 | 94.1 |  | 48.1 | 13.64
2007-05-16 | 191:00 |  | 9.82 | 94.2 |  | 47.7 | 13.47
2007-05-16 | 191:15 |  | 9.88 | 94.3 |  | 47.3 | 13.29
2007-05-16 | 191:30 |  | 9.93 | 94.5 |  | 47 | 13.13
2007-05-16 | 191:45 |  | 9.97 | 94.6 |  | 46.7 | 12.98
2007-05-17 | 192:00 |  | 10.01 | 94.7 |  | 46.5 | 12.83
2007-05-17 | 192:15 |  | 10.05 | 94.7 |  | 46.3 | 12.7
2007-05-17 | 192:30 |  | 10.09 | 94.8 |  | 46 | 12.57
2007-05-17 | 192:45 |  | 10.12 | 94.9 |  | 45.9 | 12.47
2007-05-17 | 193:00 |  | 10.15 | 95 |  | 45.8 | 12.36
2007-05-17 | 193:15 |  | 10.18 | 95 |  | 45.7 | 12.25
2007-05-17 | 193:30 |  | 10.21 | 95.1 |  | 45.7 | 12.14
2007-05-17 | 193:45 |  | 10.25 | 95.2 |  | 45.7 | 12.02
2007-05-17 | 194:00 |  | 10.28 | 95.2 |  | 45.6 | 11.91
2007-05-17 | 194:15 |  | 10.32 | 95.3 |  | 45.7 | 11.8
2007-05-17 | 194:30 |  | 10.35 | 95.4 |  | 45.7 | 11.69
2007-05-17 | 194:45 |  | 10.39 | 95.4 |  | 45.7 | 11.58
2007-05-17 | 195:00 |  | 10.42 | 95.5 |  | 45.7 | 11.47
2007-05-17 | 195:15 |  | 10.45 | 95.6 |  | 45.8 | 11.37
2007-05-17 | 195:30 |  | 10.48 | 95.6 |  | 45.9 | 11.27
2007-05-17 | 195:45 |  | 10.51 | 95.7 |  | 46 | 11.19
2007-05-17 | 196:00 |  | 10.54 | 95.8 |  | 46 | 11.1
2007-05-17 | 196:15 |  | 10.57 | 95.8 |  | 46 | 10.99
2007-05-17 | 196:30 |  | 10.59 | 95.9 |  | 46 | 10.91
2007-05-17 | 196:45 |  | 10.62 | 95.9 |  | 46.1 | 10.83
2007-05-17 | 197:00 |  | 10.64 | 96 |  | 46.1 | 10.76
2007-05-17 | 197:15 |  | 10.66 | 96 |  | 46.2 | 10.69
2007-05-17 | 197:30 |  | 10.68 | 96.1 |  | 46.2 | 10.63
2007-05-17 | 197:45 |  | 10.7 | 96.1 |  | 46.3 | 10.58
2007-05-17 | 198:00 |  | 10.73 | 96.2 |  | 46.4 | 10.53
2007-05-17 | 198:15 |  | 10.75 | 96.4 |  | 46.5 | 10.49
2007-05-17 | 198:30 |  | 10.78 | 96.6 |  | 46.7 | 10.46
2007-05-17 | 198:45 |  | 10.81 | 96.7 |  | 46.7 | 10.43
2007-05-17 | 199:00 |  | 10.84 | 97 |  | 46.8 | 10.41
2007-05-17 | 199:15 |  | 10.88 | 97.3 |  | 46.9 | 10.39
2007-05-17 | 199:30 |  | 10.91 | 97.5 |  | 46.9 | 10.37
2007-05-17 | 199:45 |  | 10.94 | 97.8 |  | 46.9 | 10.36
2007-05-17 | 200:00 |  | 10.97 | 98 |  | 47 | 10.35
2007-05-17 | 200:15 |  | 11 | 98.3 |  | 46.9 | 10.35
2007-05-17 | 200:30 |  | 11.01 | 98.4 |  | 47 | 10.37
2007-05-17 | 200:45 |  | 11.03 | 98.6 |  | 47 | 10.39
2007-05-17 | 201:00 |  | 11.05 | 98.9 |  | 47 | 10.42
2007-05-17 | 201:15 |  | 11.07 | 99.1 |  | 47 | 10.47
2007-05-17 | 201:30 |  | 11.08 | 99.4 |  | 47 | 10.55
2007-05-17 | 201:45 |  | 11.08 | 99.7 |  | 47.1 | 10.66
2007-05-17 | 202:00 |  | 11.08 | 100 |  | 47.2 | 10.79
2007-05-17 | 202:15 |  | 11.07 | 100.2 |  | 47.3 | 10.93
2007-05-17 | 202:30 |  | 11.05 | 100.4 |  | 47.4 | 11.1
2007-05-17 | 202:45 |  | 11.02 | 100.6 |  | 47.6 | 11.29
2007-05-17 | 203:00 |  | 10.99 | 100.8 |  | 47.7 | 11.48
2007-05-17 | 203:15 |  | 10.96 | 100.9 |  | 47.8 | 11.68
2007-05-17 | 203:30 |  | 10.92 | 101 |  | 47.8 | 11.87
2007-05-17 | 203:45 |  | 10.87 | 101.1 |  | 47.9 | 12.1
2007-05-17 | 204:00 |  | 10.81 | 101.1 |  | 48 | 12.34
2007-05-17 | 204:15 |  | 10.76 | 101.1 |  | 48.2 | 12.59
2007-05-17 | 204:30 |  | 10.69 | 101.1 |  | 48.3 | 12.83
2007-05-17 | 204:45 |  | 10.63 | 101.1 |  | 48.4 | 13.08
2007-05-17 | 205:00 |  | 10.57 | 101 |  | 48.6 | 13.32
2007-05-17 | 205:15 |  | 10.52 | 101 |  | 48.7 | 13.54
2007-05-17 | 205:30 |  | 10.45 | 100.9 |  | 48.9 | 13.77
2007-05-17 | 205:45 |  | 10.4 | 100.9 |  | 49 | 14
2007-05-17 | 206:00 |  | 10.33 | 100.7 |  | 49.2 | 14.21
2007-05-17 | 206:15 |  | 10.27 | 100.6 |  | 49.4 | 14.45
2007-05-17 | 206:30 |  | 10.21 | 100.5 |  | 49.5 | 14.65
2007-05-17 | 206:45 |  | 10.16 | 100.4 |  | 49.6 | 14.81
2007-05-17 | 207:00 |  | 10.12 | 100.3 |  | 49.7 | 14.98
2007-05-17 | 207:15 |  | 10.07 | 100.1 |  | 49.8 | 15.14
2007-05-17 | 207:30 |  | 10.02 | 100 |  | 50 | 15.27
2007-05-17 | 207:45 |  | 9.99 | 99.8 |  | 50 | 15.37
2007-05-17 | 208:00 |  | 9.95 | 99.7 |  | 50.2 | 15.46
2007-05-17 | 208:15 |  | 9.92 | 99.6 |  | 50.3 | 15.53
2007-05-17 | 208:30 |  | 9.9 | 99.4 |  | 50.4 | 15.58
2007-05-17 | 208:45 |  | 9.87 | 99.1 |  | 50.4 | 15.6
2007-05-17 | 209:00 |  | 9.84 | 98.8 |  | 50.5 | 15.6
2007-05-17 | 209:15 |  | 9.81 | 98.5 |  | 50.7 | 15.58
2007-05-17 | 209:30 |  | 9.79 | 98.2 |  | 50.8 | 15.54
2007-05-17 | 209:45 |  | 9.75 | 97.7 |  | 50.8 | 15.47
2007-05-17 | 210:00 |  | 9.7 | 97 |  | 50.9 | 15.38
2007-05-17 | 210:15 |  | 9.66 | 96.4 |  | 51 | 15.31
2007-05-17 | 210:30 |  | 9.65 | 96.2 |  | 50.9 | 15.26
2007-05-17 | 210:45 |  | 9.63 | 95.9 |  | 50.8 | 15.21
2007-05-17 | 211:00 |  | 9.62 | 95.7 |  | 50.8 | 15.13
2007-05-17 | 211:15 |  | 9.61 | 95.4 |  | 50.6 | 15.05
2007-05-17 | 211:30 |  | 9.61 | 95.2 |  | 50.4 | 14.98
2007-05-17 | 211:45 |  | 9.61 | 95.1 |  | 50.1 | 14.91
2007-05-17 | 212:00 |  | 9.6 | 94.8 |  | 49.8 | 14.82
2007-05-17 | 212:15 |  | 9.6 | 94.6 |  | 49.4 | 14.73
2007-05-17 | 212:30 |  | 9.61 | 94.5 |  | 49 | 14.62
2007-05-17 | 212:45 |  | 9.62 | 94.4 |  | 48.6 | 14.49
2007-05-17 | 213:00 |  | 9.65 | 94.4 |  | 48.1 | 14.35
2007-05-17 | 213:15 |  | 9.68 | 94.4 |  | 47.6 | 14.21
2007-05-17 | 213:30 |  | 9.72 | 94.5 |  | 47.2 | 14.05
2007-05-17 | 213:45 |  | 9.76 | 94.5 |  | 46.8 | 13.92
2007-05-17 | 214:00 |  | 9.79 | 94.6 |  | 46.5 | 13.79
2007-05-17 | 214:15 |  | 9.83 | 94.7 |  | 46.2 | 13.65
2007-05-17 | 214:30 |  | 9.87 | 94.8 |  | 45.9 | 13.52
2007-05-17 | 214:45 |  | 9.91 | 94.9 |  | 45.6 | 13.38
2007-05-17 | 215:00 |  | 9.95 | 95 |  | 45.3 | 13.23
2007-05-17 | 215:15 |  | 10 | 95.1 |  | 45 | 13.08
2007-05-17 | 215:30 |  | 10.04 | 95.2 |  | 44.8 | 12.95
2007-05-17 | 215:45 |  | 10.08 | 95.3 |  | 44.6 | 12.81
2007-05-18 | 216:00 |  | 10.11 | 95.3 |  | 44.5 | 12.68
2007-05-18 | 216:15 |  | 10.16 | 95.4 |  | 44.4 | 12.55
2007-05-18 | 216:30 |  | 10.19 | 95.5 |  | 44.4 | 12.43
2007-05-18 | 216:45 |  | 10.22 | 95.6 |  | 44.4 | 12.32
2007-05-18 | 217:00 |  | 10.26 | 95.6 |  | 44.4 | 12.2
2007-05-18 | 217:15 |  | 10.3 | 95.7 |  | 44.4 | 12.08
2007-05-18 | 217:30 |  | 10.33 | 95.8 |  | 44.4 | 11.97
2007-05-18 | 217:45 |  | 10.37 | 95.9 |  | 44.4 | 11.85
2007-05-18 | 218:00 |  | 10.41 | 96 |  | 44.4 | 11.73
2007-05-18 | 218:15 |  | 10.44 | 96.1 |  | 44.4 | 11.62
2007-05-18 | 218:30 |  | 10.48 | 96.1 |  | 44.4 | 11.49
2007-05-18 | 218:45 |  | 10.52 | 96.2 |  | 44.4 | 11.37
2007-05-18 | 219:00 |  | 10.55 | 96.3 |  | 44.5 | 11.27
2007-05-18 | 219:15 |  | 10.59 | 96.4 |  | 44.5 | 11.16
2007-05-18 | 219:30 |  | 10.62 | 96.4 |  | 44.6 | 11.06
2007-05-18 | 219:45 |  | 10.65 | 96.5 |  | 44.6 | 10.97
2007-05-18 | 220:00 |  | 10.67 | 96.6 |  | 44.7 | 10.89
2007-05-18 | 220:15 |  | 10.7 | 96.6 |  | 44.8 | 10.82
2007-05-18 | 220:30 |  | 10.72 | 96.7 |  | 44.8 | 10.75
2007-05-18 | 220:45 |  | 10.74 | 96.7 |  | 44.9 | 10.69
2007-05-18 | 221:00 |  | 10.76 | 96.7 |  | 45 | 10.62
2007-05-18 | 221:15 |  | 10.78 | 96.7 |  | 45.1 | 10.56
2007-05-18 | 221:30 |  | 10.79 | 96.8 |  | 45.2 | 10.51
2007-05-18 | 221:45 |  | 10.81 | 96.8 |  | 45.3 | 10.46
2007-05-18 | 222:00 |  | 10.83 | 96.9 |  | 45.4 | 10.42
2007-05-18 | 222:15 |  | 10.86 | 97.1 |  | 45.5 | 10.39
2007-05-18 | 222:30 |  | 10.88 | 97.2 |  | 45.5 | 10.35
2007-05-18 | 222:45 |  | 10.9 | 97.3 |  | 45.6 | 10.33
2007-05-18 | 223:00 |  | 10.93 | 97.6 |  | 45.7 | 10.31
2007-05-18 | 223:15 |  | 10.97 | 97.9 |  | 45.8 | 10.33
2007-05-18 | 223:30 |  | 10.99 | 98.2 |  | 45.8 | 10.33
2007-05-18 | 223:45 |  | 11.03 | 98.5 |  | 45.9 | 10.34
2007-05-18 | 224:00 |  | 11.06 | 98.8 |  | 45.9 | 10.35
2007-05-18 | 224:15 |  | 11.08 | 99 |  | 45.9 | 10.37
2007-05-18 | 224:30 |  | 11.11 | 99.3 |  | 45.9 | 10.4
2007-05-18 | 224:45 |  | 11.13 | 99.6 |  | 46 | 10.44
2007-05-18 | 225:00 |  | 11.14 | 99.8 |  | 46 | 10.49
2007-05-18 | 225:15 |  | 11.15 | 100.1 |  | 46.1 | 10.55
2007-05-18 | 225:30 |  | 11.14 | 100.1 |  | 46.2 | 10.61
2007-05-18 | 225:45 |  | 11.15 | 100.5 |  | 46.3 | 10.73
2007-05-18 | 226:00 |  | 11.14 | 100.7 |  | 46.4 | 10.85
2007-05-18 | 226:15 |  | 11.13 | 100.8 |  | 46.5 | 10.96
2007-05-18 | 226:30 |  | 11.11 | 101 |  | 46.5 | 11.09
2007-05-18 | 226:45 |  | 11.08 | 101.2 |  | 46.6 | 11.29
2007-05-18 | 227:00 |  | 11.05 | 101.4 |  | 46.7 | 11.5
2007-05-18 | 227:15 |  | 11.01 | 101.4 |  | 46.8 | 11.69
2007-05-18 | 227:30 |  | 10.96 | 101.5 |  | 46.9 | 11.9
2007-05-18 | 227:45 |  | 10.91 | 101.5 |  | 47 | 12.12
2007-05-18 | 228:00 |  | 10.85 | 101.5 |  | 47.1 | 12.36
2007-05-18 | 228:15 |  | 10.78 | 101.4 |  | 47.2 | 12.62
2007-05-18 | 228:30 |  | 10.71 | 101.4 |  | 47.4 | 12.88
2007-05-18 | 228:45 |  | 10.65 | 101.5 |  | 47.6 | 13.16
2007-05-18 | 229:00 |  | 10.56 | 101.1 |  | 47.8 | 13.37
2007-05-18 | 229:15 |  | 10.51 | 101.1 |  | 47.9 | 13.6
2007-05-18 | 229:30 |  | 10.43 | 100.6 |  | 48.1 | 13.72
2007-05-18 | 229:45 |  | 10.41 | 101 |  | 48.2 | 13.96
2007-05-18 | 230:00 |  | 10.35 | 100.7 |  | 48.4 | 14.13
2007-05-18 | 230:15 |  | 10.32 | 100.9 |  | 48.5 | 14.36
2007-05-18 | 230:30 |  | 10.25 | 100.4 |  | 48.7 | 14.45
2007-05-18 | 230:45 |  | 10.22 | 100.4 |  | 48.9 | 14.57
2007-05-18 | 231:00 |  | 10.17 | 100.1 |  | 49 | 14.65
2007-05-18 | 231:15 |  | 10.12 | 99.5 |  | 49.2 | 14.63
2007-05-18 | 231:30 |  | 10.09 | 99.2 |  | 49.3 | 14.62
2007-05-18 | 231:45 |  | 10.09 | 99.3 |  | 49.5 | 14.64
2007-05-18 | 232:00 |  | 10.1 | 99.5 |  | 49.7 | 14.67
2007-05-18 | 232:15 |  | 10.11 | 99.7 |  | 49.8 | 14.76
2007-05-18 | 232:30 |  | 10.11 | 100 |  | 49.9 | 14.89
2007-05-18 | 232:45 |  | 10.09 | 100 |  | 50 | 14.97
2007-05-18 | 233:00 |  | 10.07 | 99.8 |  | 50.1 | 14.97
2007-05-18 | 233:15 |  | 10.04 | 99.4 |  | 50.1 | 14.93
2007-05-18 | 233:30 |  | 10.03 | 99.4 |  | 50.1 | 14.97
2007-05-18 | 233:45 |  | 10 | 99 |  | 50.1 | 14.94
2007-05-18 | 234:00 |  | 9.96 | 98.6 |  | 50.1 | 14.91
2007-05-18 | 234:15 |  | 9.91 | 98 |  | 49.9 | 14.86
2007-05-18 | 234:30 |  | 9.87 | 97.5 |  | 49.8 | 14.82
2007-05-18 | 234:45 |  | 9.84 | 97.1 |  | 49.7 | 14.78
2007-05-18 | 235:00 |  | 9.82 | 96.8 |  | 49.5 | 14.72
2007-05-18 | 235:15 |  | 9.8 | 96.5 |  | 49.3 | 14.65
2007-05-18 | 235:30 |  | 9.81 | 96.3 |  | 49 | 14.57
2007-05-18 | 235:45 |  | 9.81 | 96.1 |  | 48.8 | 14.48
2007-05-18 | 236:00 |  | 9.8 | 95.9 |  | 48.4 | 14.37
2007-05-18 | 236:15 |  | 9.81 | 95.7 |  | 48.1 | 14.26
2007-05-18 | 236:30 |  | 9.81 | 95.5 |  | 47.7 | 14.14
2007-05-18 | 236:45 |  | 9.82 | 95.4 |  | 47.4 | 14.04
2007-05-18 | 237:00 |  | 9.84 | 95.3 |  | 47.1 | 13.95
2007-05-18 | 237:15 |  | 9.85 | 95.3 |  | 46.8 | 13.85
2007-05-18 | 237:30 |  | 9.88 | 95.3 |  | 46.5 | 13.74
2007-05-18 | 237:45 |  | 9.9 | 95.3 |  | 46.2 | 13.64
2007-05-18 | 238:00 |  | 9.92 | 95.3 |  | 45.8 | 13.54
2007-05-18 | 238:15 |  | 9.95 | 95.4 |  | 45.6 | 13.44
2007-05-18 | 238:30 |  | 9.98 | 95.5 |  | 45.3 | 13.34
2007-05-18 | 238:45 |  | 10.02 | 95.5 |  | 45 | 13.22
2007-05-18 | 239:00 |  | 10.05 | 95.6 |  | 44.7 | 13.08
2007-05-18 | 239:15 |  | 10.09 | 95.6 |  | 44.5 | 12.94
2007-05-18 | 239:30 |  | 10.13 | 95.7 |  | 44.2 | 12.81
2007-05-18 | 239:45 |  | 10.17 | 95.8 |  | 44 | 12.69
2007-05-19 | 240:00 |  | 10.2 | 95.9 |  | 43.9 | 12.57
2007-05-19 | 240:15 |  | 10.24 | 96 |  | 43.7 | 12.44
2007-05-19 | 240:30 |  | 10.28 | 96.1 |  | 43.6 | 12.32
2007-05-19 | 240:45 |  | 10.32 | 96.2 |  | 43.4 | 12.19
2007-05-19 | 241:00 |  | 10.36 | 96.3 |  | 43.3 | 12.07
2007-05-19 | 241:15 |  | 10.4 | 96.4 |  | 43.2 | 11.94
2007-05-19 | 241:30 |  | 10.44 | 96.5 |  | 43.1 | 11.82
2007-05-19 | 241:45 |  | 10.48 | 96.6 |  | 43.1 | 11.71
2007-05-19 | 242:00 |  | 10.51 | 96.6 |  | 43.1 | 11.59
2007-05-19 | 242:15 |  | 10.55 | 96.8 |  | 43.1 | 11.49
2007-05-19 | 242:30 |  | 10.58 | 96.8 |  | 43.1 | 11.39
2007-05-19 | 242:45 |  | 10.61 | 96.9 |  | 43.1 | 11.29
2007-05-19 | 243:00 |  | 10.64 | 96.9 |  | 43.1 | 11.2
2007-05-19 | 243:15 |  | 10.66 | 97 |  | 43.2 | 11.12
2007-05-19 | 243:30 |  | 10.69 | 97.1 |  | 43.2 | 11.05
2007-05-19 | 243:45 |  | 10.72 | 97.1 |  | 43.3 | 10.97
2007-05-19 | 244:00 |  | 10.73 | 97.1 |  | 43.3 | 10.91
2007-05-19 | 244:15 |  | 10.76 | 97.2 |  | 43.3 | 10.84
2007-05-19 | 244:30 |  | 10.78 | 97.2 |  | 43.4 | 10.79
2007-05-19 | 244:45 |  | 10.8 | 97.3 |  | 43.4 | 10.74
2007-05-19 | 245:00 |  | 10.82 | 97.4 |  | 43.5 | 10.68
2007-05-19 | 245:15 |  | 10.83 | 97.4 |  | 43.6 | 10.63
2007-05-19 | 245:30 |  | 10.85 | 97.4 |  | 43.7 | 10.58
2007-05-19 | 245:45 |  | 10.86 | 97.5 |  | 43.8 | 10.54
2007-05-19 | 246:00 |  | 10.9 | 97.7 |  | 43.9 | 10.49
2007-05-19 | 246:15 |  | 10.92 | 97.8 |  | 44.1 | 10.45
2007-05-19 | 246:30 |  | 10.96 | 98.1 |  | 44.1 | 10.42
2007-05-19 | 246:45 |  | 10.99 | 98.3 |  | 44.2 | 10.39
2007-05-19 | 247:00 |  | 11.04 | 98.7 |  | 44.3 | 10.37
2007-05-19 | 247:15 |  | 11.06 | 98.8 |  | 44.4 | 10.36
2007-05-19 | 247:30 |  | 11.09 | 99.1 |  | 44.5 | 10.35
2007-05-19 | 247:45 |  | 11.12 | 99.3 |  | 44.6 | 10.35
2007-05-19 | 248:00 |  | 11.14 | 99.5 |  | 44.7 | 10.35
2007-05-19 | 248:15 |  | 11.18 | 100 |  | 44.7 | 10.39
2007-05-19 | 248:30 |  | 11.2 | 100.2 |  | 44.8 | 10.41
2007-05-19 | 248:45 |  | 11.22 | 100.4 |  | 44.9 | 10.44
2007-05-19 | 249:00 |  | 11.23 | 100.7 |  | 45 | 10.53
2007-05-19 | 249:15 |  | 11.24 | 100.9 |  | 45.1 | 10.58
2007-05-19 | 249:30 |  | 11.23 | 101.1 |  | 45.2 | 10.67
2007-05-19 | 249:45 |  | 11.22 | 101.2 |  | 45.2 | 10.77
2007-05-19 | 250:00 |  | 11.22 | 101.4 |  | 45.3 | 10.86
2007-05-19 | 250:15 |  | 11.22 | 101.7 |  | 45.4 | 11
2007-05-19 | 250:30 |  | 11.2 | 102 |  | 45.5 | 11.15
2007-05-19 | 250:45 |  | 11.19 | 102.1 |  | 45.7 | 11.26
2007-05-19 | 251:00 |  | 11.17 | 102.2 |  | 45.7 | 11.39
2007-05-19 | 251:15 |  | 11.15 | 102.4 |  | 45.8 | 11.54
2007-05-19 | 251:30 |  | 11.12 | 102.5 |  | 45.9 | 11.72
2007-05-19 | 251:45 |  | 11.08 | 102.6 |  | 46 | 11.9
2007-05-19 | 252:00 |  | 11.03 | 102.5 |  | 46.2 | 12.08
2007-05-19 | 252:15 |  | 10.98 | 102.6 |  | 46.3 | 12.28
2007-05-19 | 252:30 |  | 10.93 | 102.6 |  | 46.4 | 12.48
2007-05-19 | 252:45 |  | 10.89 | 102.6 |  | 46.5 | 12.64
2007-05-19 | 253:00 |  | 10.83 | 102.3 |  | 46.6 | 12.75
2007-05-19 | 253:15 |  | 10.79 | 102.4 |  | 46.8 | 12.97
2007-05-19 | 253:30 |  | 10.75 | 102.2 |  | 46.9 | 13.09
2007-05-19 | 253:45 |  | 10.7 | 102 |  | 47 | 13.16
2007-05-19 | 254:00 |  | 10.66 | 101.8 |  | 47.2 | 13.26
2007-05-19 | 254:15 |  | 10.62 | 101.6 |  | 47.3 | 13.34
2007-05-19 | 254:30 |  | 10.6 | 101.5 |  | 47.3 | 13.41
2007-05-19 | 254:45 |  | 10.58 | 101.5 |  | 47.4 | 13.46
2007-05-19 | 255:00 |  | 10.56 | 101.3 |  | 47.5 | 13.5
2007-05-19 | 255:15 |  | 10.55 | 101.3 |  | 47.5 | 13.52
2007-05-19 | 255:30 |  | 10.53 | 101.2 |  | 47.6 | 13.54
2007-05-19 | 255:45 |  | 10.52 | 101 |  | 47.8 | 13.55
2007-05-19 | 256:00 |  | 10.49 | 100.9 |  | 48 | 13.58
2007-05-19 | 256:15 |  | 10.46 | 100.7 |  | 48.1 | 13.6
2007-05-19 | 256:30 |  | 10.44 | 100.5 |  | 48.3 | 13.64
2007-05-19 | 256:45 |  | 10.41 | 100.4 |  | 48.4 | 13.68
2007-05-19 | 257:00 |  | 10.38 | 100.1 |  | 48.5 | 13.71
2007-05-19 | 257:15 |  | 10.36 | 99.9 |  | 48.6 | 13.73
2007-05-19 | 257:30 |  | 10.32 | 99.6 |  | 48.6 | 13.75
2007-05-19 | 257:45 |  | 10.29 | 99.3 |  | 48.7 | 13.76
2007-05-19 | 258:00 |  | 10.25 | 98.9 |  | 48.7 | 13.76
2007-05-19 | 258:15 |  | 10.22 | 98.6 |  | 48.7 | 13.76
2007-05-19 | 258:30 |  | 10.2 | 98.4 |  | 48.5 | 13.72
2007-05-19 | 258:45 |  | 10.17 | 98 |  | 48.4 | 13.68
2007-05-19 | 259:00 |  | 10.15 | 97.7 |  | 48.4 | 13.65
2007-05-19 | 259:15 |  | 10.15 | 97.5 |  | 48.3 | 13.57
2007-05-19 | 259:30 |  | 10.15 | 97.3 |  | 48.1 | 13.48
2007-05-19 | 259:45 |  | 10.14 | 97.1 |  | 48 | 13.39
2007-05-19 | 260:00 |  | 10.14 | 96.9 |  | 47.8 | 13.29
2007-05-19 | 260:15 |  | 10.15 | 96.7 |  | 47.6 | 13.17
2007-05-19 | 260:30 |  | 10.16 | 96.6 |  | 47.3 | 13.06
2007-05-19 | 260:45 |  | 10.18 | 96.5 |  | 47 | 12.95
2007-05-19 | 261:00 |  | 10.2 | 96.5 |  | 46.7 | 12.86
2007-05-19 | 261:15 |  | 10.21 | 96.4 |  | 46.4 | 12.77
2007-05-19 | 261:30 |  | 10.23 | 96.4 |  | 46.1 | 12.67
2007-05-19 | 261:45 |  | 10.25 | 96.4 |  | 45.8 | 12.59
2007-05-19 | 262:00 |  | 10.28 | 96.4 |  | 45.5 | 12.48
2007-05-19 | 262:15 |  | 10.32 | 96.5 |  | 45.2 | 12.37
2007-05-19 | 262:30 |  | 10.35 | 96.6 |  | 45 | 12.27
2007-05-19 | 262:45 |  | 10.37 | 96.6 |  | 44.9 | 12.16
2007-05-19 | 263:00 |  | 10.41 | 96.7 |  | 44.7 | 12.04
2007-05-19 | 263:15 |  | 10.45 | 96.8 |  | 44.5 | 11.92
2007-05-19 | 263:30 |  | 10.49 | 96.9 |  | 44.4 | 11.8
2007-05-19 | 263:45 |  | 10.52 | 96.9 |  | 44.3 | 11.69
2007-05-20 | 264:00 |  | 10.55 | 97 |  | 44.2 | 11.58
2007-05-20 | 264:15 |  | 10.58 | 97.1 |  | 44.1 | 11.48
2007-05-20 | 264:30 |  | 10.61 | 97.1 |  | 44 | 11.38
2007-05-20 | 264:45 |  | 10.64 | 97.1 |  | 44 | 11.3
2007-05-20 | 265:00 |  | 10.67 | 97.2 |  | 44 | 11.22
2007-05-20 | 265:15 |  | 10.69 | 97.3 |  | 44 | 11.13
2007-05-20 | 265:30 |  | 10.71 | 97.3 |  | 44 | 11.07
2007-05-20 | 265:45 |  | 10.73 | 97.3 |  | 44 | 11
2007-05-20 | 266:00 |  | 10.75 | 97.4 |  | 44.1 | 10.93
2007-05-20 | 266:15 |  | 10.77 | 97.3 |  | 44.1 | 10.86
2007-05-20 | 266:30 |  | 10.79 | 97.4 |  | 44.2 | 10.8
2007-05-20 | 266:45 |  | 10.81 | 97.5 |  | 44.3 | 10.74
2007-05-20 | 267:00 |  | 10.83 | 97.5 |  | 44.4 | 10.69
2007-05-20 | 267:15 |  | 10.85 | 97.5 |  | 44.5 | 10.64
2007-05-20 | 267:30 |  | 10.85 | 97.5 |  | 44.6 | 10.59
2007-05-20 | 267:45 |  | 10.86 | 97.5 |  | 44.8 | 10.57
2007-05-20 | 268:00 |  | 10.87 | 97.6 |  | 45 | 10.55
2007-05-20 | 268:15 |  | 10.87 | 97.5 |  | 45.3 | 10.54
2007-05-20 | 268:30 |  | 10.87 | 97.5 |  | 45.5 | 10.52
2007-05-20 | 268:45 |  | 10.88 | 97.5 |  | 45.6 | 10.49
2007-05-20 | 269:00 |  | 10.9 | 97.6 |  | 45.6 | 10.45
2007-05-20 | 269:15 |  | 10.91 | 97.6 |  | 45.6 | 10.41
2007-05-20 | 269:30 |  | 10.92 | 97.6 |  | 45.7 | 10.36
2007-05-20 | 269:45 |  | 10.93 | 97.6 |  | 45.7 | 10.33
2007-05-20 | 270:00 |  | 10.94 | 97.6 |  | 45.8 | 10.31
2007-05-20 | 270:15 |  | 10.95 | 97.7 |  | 46 | 10.3
2007-05-20 | 270:30 |  | 10.96 | 97.7 |  | 46.1 | 10.29
2007-05-20 | 270:45 |  | 10.98 | 97.9 |  | 46.2 | 10.28
2007-05-20 | 271:00 |  | 11 | 98.2 |  | 46.4 | 10.29
2007-05-20 | 271:15 |  | 11.03 | 98.4 |  | 46.6 | 10.3
2007-05-20 | 271:30 |  | 11.07 | 98.8 |  | 46.7 | 10.31
2007-05-20 | 271:45 |  | 11.09 | 99 |  | 46.8 | 10.31
2007-05-20 | 272:00 |  | 11.13 | 99.4 |  | 46.9 | 10.34
2007-05-20 | 272:15 |  | 11.14 | 99.5 |  | 47 | 10.37
2007-05-20 | 272:30 |  | 11.15 | 99.7 |  | 47.1 | 10.41
2007-05-20 | 272:45 |  | 11.16 | 99.9 |  | 47.3 | 10.45
2007-05-20 | 273:00 |  | 11.16 | 100 |  | 47.4 | 10.49
2007-05-20 | 273:15 |  | 11.16 | 100.1 |  | 47.6 | 10.53
2007-05-20 | 273:30 |  | 11.17 | 100.3 |  | 47.8 | 10.58
2007-05-20 | 273:45 |  | 11.15 | 100.2 |  | 47.9 | 10.61
2007-05-20 | 274:00 |  | 11.18 | 100.5 |  | 47.9 | 10.64
2007-05-20 | 274:15 |  | 11.2 | 100.9 |  | 48 | 10.7
2007-05-20 | 274:30 |  | 11.16 | 100.6 |  | 48.2 | 10.74
2007-05-20 | 274:45 |  | 11.13 | 100.4 |  | 48.3 | 10.78
2007-05-20 | 275:00 |  | 11.12 | 100.5 |  | 48.4 | 10.84
2007-05-20 | 275:15 |  | 11.15 | 101.1 |  | 48.5 | 10.97
2007-05-20 | 275:30 |  | 11.16 | 101.6 |  | 48.6 | 11.14
2007-05-20 | 275:45 |  | 11.12 | 101.3 |  | 48.6 | 11.16
2007-05-20 | 276:00 |  | 11.1 | 101.1 |  | 48.6 | 11.2
2007-05-20 | 276:15 |  | 11.07 | 101 |  | 48.7 | 11.28
2007-05-20 | 276:30 |  | 11.07 | 101.1 |  | 48.7 | 11.34
2007-05-20 | 276:45 |  | 11.07 | 101.3 |  | 48.7 | 11.41
2007-05-20 | 277:00 |  | 11.06 | 101.5 |  | 48.6 | 11.5
2007-05-20 | 277:15 |  | 11.04 | 101.3 |  | 48.7 | 11.55
2007-05-20 | 277:30 |  | 11.03 | 101.5 |  | 48.7 | 11.66
2007-05-20 | 277:45 |  | 11 | 101.7 |  | 48.8 | 11.83
2007-05-20 | 278:00 |  | 10.98 | 101.8 |  | 48.9 | 11.96
2007-05-20 | 278:15 |  | 10.9 | 101.2 |  | 49 | 12.03
2007-05-20 | 278:30 |  | 10.91 | 101.5 |  | 49 | 12.11
2007-05-20 | 278:45 |  | 10.89 | 101.4 |  | 49.1 | 12.16
2007-05-20 | 279:00 |  | 10.86 | 101.2 |  | 49.2 | 12.2
2007-05-20 | 279:15 |  | 10.85 | 101.2 |  | 49.3 | 12.24
2007-05-20 | 279:30 |  | 10.83 | 101.1 |  | 49.3 | 12.24
2007-05-20 | 279:45 |  | 10.81 | 100.8 |  | 49.3 | 12.24
2007-05-20 | 280:00 |  | 10.74 | 100.2 |  | 49.4 | 12.24
2007-05-20 | 280:15 |  | 10.77 | 100.6 |  | 49.4 | 12.29
2007-05-20 | 280:30 |  | 10.76 | 100.6 |  | 49.4 | 12.3
2007-05-20 | 280:45 |  | 10.75 | 100.4 |  | 49.4 | 12.31
2007-05-20 | 281:00 |  | 10.72 | 100.2 |  | 49.4 | 12.32
2007-05-20 | 281:15 |  | 10.7 | 100.1 |  | 49.4 | 12.36
2007-05-20 | 281:30 |  | 10.65 | 99.7 |  | 49.5 | 12.38
2007-05-20 | 281:45 |  | 10.63 | 99.6 |  | 49.5 | 12.41
2007-05-20 | 282:00 |  | 10.62 | 99.6 |  | 49.6 | 12.48
2007-05-20 | 282:15 |  | 10.56 | 99.1 |  | 49.7 | 12.5
2007-05-20 | 282:30 |  | 10.54 | 99 |  | 49.7 | 12.53
2007-05-20 | 282:45 |  | 10.5 | 98.6 |  | 49.7 | 12.53
2007-05-20 | 283:00 |  | 10.45 | 98.1 |  | 49.7 | 12.52
2007-05-20 | 283:15 |  | 10.42 | 97.8 |  | 49.7 | 12.52
2007-05-20 | 283:30 |  | 10.4 | 97.6 |  | 49.8 | 12.5
2007-05-20 | 283:45 |  | 10.39 | 97.3 |  | 49.8 | 12.44
2007-05-20 | 284:00 |  | 10.38 | 97.1 |  | 49.7 | 12.37
2007-05-20 | 284:15 |  | 10.38 | 96.9 |  | 49.7 | 12.28
2007-05-20 | 284:30 |  | 10.39 | 96.8 |  | 49.6 | 12.19
2007-05-20 | 284:45 |  | 10.4 | 96.7 |  | 49.5 | 12.06
2007-05-20 | 285:00 |  | 10.43 | 96.6 |  | 49.4 | 11.94
2007-05-20 | 285:15 |  | 10.46 | 96.6 |  | 49.2 | 11.82
2007-05-20 | 285:30 |  | 10.49 | 96.7 |  | 49.1 | 11.7
2007-05-20 | 285:45 |  | 10.52 | 96.7 |  | 49 | 11.59
2007-05-20 | 286:00 |  | 10.54 | 96.7 |  | 48.9 | 11.51
2007-05-20 | 286:15 |  | 10.55 | 96.7 |  | 48.8 | 11.46
2007-05-20 | 286:30 |  | 10.55 | 96.7 |  | 48.8 | 11.43
2007-05-20 | 286:45 |  | 10.56 | 96.7 |  | 48.7 | 11.39
2007-05-20 | 287:00 |  | 10.58 | 96.7 |  | 48.7 | 11.34
2007-05-20 | 287:15 |  | 10.59 | 96.7 |  | 48.6 | 11.29
2007-05-20 | 287:30 |  | 10.61 | 96.7 |  | 48.5 | 11.23
2007-05-20 | 287:45 |  | 10.64 | 96.8 |  | 48.5 | 11.16
2007-05-21 | 288:00 |  | 10.66 | 96.9 |  | 48.4 | 11.09
2007-05-21 | 288:15 |  | 10.69 | 96.9 |  | 48.4 | 11.01
2007-05-21 | 288:30 |  | 10.72 | 97 |  | 48.3 | 10.91
2007-05-21 | 288:45 |  | 10.75 | 97.1 |  | 48.3 | 10.83
2007-05-21 | 289:00 |  | 10.78 | 97.2 |  | 48.3 | 10.74
2007-05-21 | 289:15 |  | 10.8 | 97.2 |  | 48.3 | 10.66
2007-05-21 | 289:30 |  | 10.83 | 97.3 |  | 48.3 | 10.58
2007-05-21 | 289:45 |  | 10.87 | 97.4 |  | 48.3 | 10.49
2007-05-21 | 290:00 |  | 10.89 | 97.4 |  | 48.4 | 10.43
2007-05-21 | 290:15 |  | 10.92 | 97.5 |  | 48.5 | 10.36
2007-05-21 | 290:30 |  | 10.94 | 97.6 |  | 48.6 | 10.29
2007-05-21 | 290:45 |  | 10.97 | 97.7 |  | 48.7 | 10.21
2007-05-21 | 291:00 |  | 10.99 | 97.7 |  | 48.8 | 10.14
2007-05-21 | 291:15 |  | 11.01 | 97.7 |  | 49 | 10.08
2007-05-21 | 291:30 |  | 11.03 | 97.8 |  | 49.2 | 10.02
2007-05-21 | 291:45 |  | 11.06 | 97.9 |  | 49.4 | 9.96
2007-05-21 | 292:00 |  | 11.08 | 97.9 |  | 49.5 | 9.9
2007-05-21 | 292:15 |  | 11.1 | 98 |  | 49.7 | 9.85
2007-05-21 | 292:30 |  | 11.11 | 98 |  | 49.9 | 9.8
2007-05-21 | 292:45 |  | 11.12 | 97.9 |  | 50 | 9.75
2007-05-21 | 293:00 |  | 11.14 | 98 |  | 50.2 | 9.71
2007-05-21 | 293:15 |  | 11.15 | 98 |  | 50.3 | 9.65
2007-05-21 | 293:30 |  | 11.18 | 98.1 |  | 50.4 | 9.6
2007-05-21 | 293:45 |  | 11.2 | 98.1 |  | 50.4 | 9.54
2007-05-21 | 294:00 |  | 11.23 | 98.3 |  | 50.5 | 9.49
2007-05-21 | 294:15 |  | 11.26 | 98.5 |  | 50.6 | 9.46
2007-05-21 | 294:30 |  | 11.29 | 98.7 |  | 50.7 | 9.42
2007-05-21 | 294:45 |  | 11.31 | 98.8 |  | 50.8 | 9.4
2007-05-21 | 295:00 |  | 11.34 | 99 |  | 50.8 | 9.39
2007-05-21 | 295:15 |  | 11.36 | 99.1 |  | 50.9 | 9.38
2007-05-21 | 295:30 |  | 11.37 | 99.3 |  | 51.1 | 9.37
2007-05-21 | 295:45 |  | 11.42 | 99.7 |  | 51 | 9.36
2007-05-21 | 296:00 |  | 11.43 | 99.7 |  | 51.1 | 9.36
2007-05-21 | 296:15 |  | 11.46 | 100.1 |  | 51.2 | 9.4
2007-05-21 | 296:30 |  | 11.49 | 100.5 |  | 51.3 | 9.46
2007-05-21 | 296:45 |  | 11.5 | 100.7 |  | 51.4 | 9.52
2007-05-21 | 297:00 |  | 11.52 | 101 |  | 51.4 | 9.57
2007-05-21 | 297:15 |  | 11.54 | 101.5 |  | 51.5 | 9.68
2007-05-21 | 297:30 |  | 11.56 | 101.9 |  | 51.5 | 9.78
2007-05-21 | 297:45 |  | 11.55 | 102.1 |  | 51.6 | 9.9
2007-05-21 | 298:00 |  | 11.55 | 102.4 |  | 51.7 | 10.03
2007-05-21 | 298:15 |  | 11.54 | 102.7 |  | 51.7 | 10.18
2007-05-21 | 298:30 |  | 11.52 | 102.9 |  | 51.7 | 10.33
2007-05-21 | 298:45 |  | 11.49 | 102.9 |  | 51.8 | 10.45
2007-05-21 | 299:00 |  | 11.46 | 103.1 |  | 51.9 | 10.63
2007-05-21 | 299:15 |  | 11.42 | 103.1 |  | 52 | 10.79
2007-05-21 | 299:30 |  | 11.39 | 103.2 |  | 52.1 | 10.96
2007-05-21 | 299:45 |  | 11.35 | 103.3 |  | 52.2 | 11.16
2007-05-21 | 300:00 |  | 11.3 | 103.4 |  | 52.3 | 11.36
2007-05-21 | 300:15 |  | 11.24 | 103.3 |  | 52.3 | 11.57
2007-05-21 | 300:30 |  | 11.19 | 103.3 |  | 52.4 | 11.78
2007-05-21 | 300:45 |  | 11.13 | 103.3 |  | 52.5 | 11.97
2007-05-21 | 301:00 |  | 11.08 | 103.2 |  | 52.7 | 12.16
2007-05-21 | 301:15 |  | 11.02 | 103.1 |  | 52.8 | 12.37
2007-05-21 | 301:30 |  | 10.97 | 103.1 |  | 52.9 | 12.55
2007-05-21 | 301:45 |  | 10.92 | 103 |  | 52.9 | 12.74
2007-05-21 | 302:00 |  | 10.86 | 102.8 |  | 53 | 12.89
2007-05-21 | 302:15 |  | 10.82 | 102.7 |  | 53.1 | 13.02
2007-05-21 | 302:30 |  | 10.78 | 102.8 |  | 53.2 | 13.19
2007-05-21 | 302:45 |  | 10.74 | 102.7 |  | 53.3 | 13.35
2007-05-21 | 303:00 |  | 10.69 | 102.5 |  | 53.5 | 13.47
2007-05-21 | 303:15 |  | 10.63 | 102.1 |  | 53.6 | 13.51
2007-05-21 | 303:30 |  | 10.61 | 101.9 |  | 53.6 | 13.54
2007-05-21 | 303:45 |  | 10.58 | 101.8 |  | 53.7 | 13.6
2007-05-21 | 304:00 |  | 10.58 | 101.9 |  | 53.8 | 13.66
2007-05-21 | 304:15 |  | 10.56 | 101.9 |  | 53.8 | 13.73
2007-05-21 | 304:30 |  | 10.55 | 101.8 |  | 53.9 | 13.76
2007-05-21 | 304:45 |  | 10.53 | 101.6 |  | 54 | 13.74
2007-05-21 | 305:00 |  | 10.52 | 101.4 |  | 54 | 13.71
2007-05-21 | 305:15 |  | 10.5 | 101.1 |  | 54.1 | 13.65
2007-05-21 | 305:30 |  | 10.49 | 100.9 |  | 54.2 | 13.59
2007-05-21 | 305:45 |  | 10.47 | 100.5 |  | 54.3 | 13.52
2007-05-21 | 306:00 |  | 10.45 | 100.2 |  | 54.3 | 13.44
2007-05-21 | 306:15 |  | 10.44 | 99.8 |  | 54.4 | 13.34
2007-05-21 | 306:30 |  | 10.39 | 99.2 |  | 54.4 | 13.24
2007-05-21 | 306:45 |  | 10.35 | 98.6 |  | 54.4 | 13.16
2007-05-21 | 307:00 |  | 10.34 | 98.3 |  | 54.4 | 13.09
2007-05-21 | 307:15 |  | 10.33 | 98.1 |  | 54.4 | 13.03
2007-05-21 | 307:30 |  | 10.32 | 97.9 |  | 54.4 | 12.97
2007-05-21 | 307:45 |  | 10.31 | 97.7 |  | 54.4 | 12.93
2007-05-21 | 308:00 |  | 10.29 | 97.5 |  | 54.5 | 12.89
2007-05-21 | 308:15 |  | 10.28 | 97.3 |  | 54.5 | 12.86
2007-05-21 | 308:30 |  | 10.27 | 97.1 |  | 54.6 | 12.83
2007-05-21 | 308:45 |  | 10.27 | 97 |  | 54.6 | 12.78
2007-05-21 | 309:00 |  | 10.26 | 96.8 |  | 54.6 | 12.73
2007-05-21 | 309:15 |  | 10.27 | 96.8 |  | 54.7 | 12.67
2007-05-21 | 309:30 |  | 10.28 | 96.7 |  | 54.7 | 12.61
2007-05-21 | 309:45 |  | 10.29 | 96.7 |  | 54.7 | 12.54
2007-05-21 | 310:00 |  | 10.31 | 96.7 |  | 54.8 | 12.46
2007-05-21 | 310:15 |  | 10.33 | 96.7 |  | 54.8 | 12.38
2007-05-21 | 310:30 |  | 10.35 | 96.7 |  | 54.9 | 12.3
2007-05-21 | 310:45 |  | 10.37 | 96.7 |  | 54.9 | 12.21
2007-05-21 | 311:00 |  | 10.4 | 96.8 |  | 54.9 | 12.11
2007-05-21 | 311:15 |  | 10.43 | 96.8 |  | 54.9 | 12.02
2007-05-21 | 311:30 |  | 10.46 | 96.9 |  | 55 | 11.94
2007-05-21 | 311:45 |  | 10.48 | 96.9 |  | 55.1 | 11.86
2007-05-22 | 312:00 |  | 10.5 | 97 |  | 55.2 | 11.78
2007-05-22 | 312:15 |  | 10.53 | 97.1 |  | 55.2 | 11.71
2007-05-22 | 312:30 |  | 10.55 | 97.1 |  | 55.3 | 11.64
2007-05-22 | 312:45 |  | 10.58 | 97.2 |  | 55.3 | 11.57
2007-05-22 | 313:00 |  | 10.59 | 97.2 |  | 55.4 | 11.51
2007-05-22 | 313:15 |  | 10.61 | 97.2 |  | 55.5 | 11.45
2007-05-22 | 313:30 |  | 10.63 | 97.2 |  | 55.5 | 11.39
2007-05-22 | 313:45 |  | 10.65 | 97.3 |  | 55.6 | 11.33
2007-05-22 | 314:00 |  | 10.66 | 97.3 |  | 55.6 | 11.28
2007-05-22 | 314:15 |  | 10.68 | 97.4 |  | 55.7 | 11.23
2007-05-22 | 314:30 |  | 10.7 | 97.4 |  | 55.7 | 11.18
2007-05-22 | 314:45 |  | 10.71 | 97.4 |  | 55.8 | 11.13
2007-05-22 | 315:00 |  | 10.72 | 97.4 |  | 55.8 | 11.08
2007-05-22 | 315:15 |  | 10.73 | 97.4 |  | 55.8 | 11.03
2007-05-22 | 315:30 |  | 10.76 | 97.5 |  | 55.9 | 10.98
2007-05-22 | 315:45 |  | 10.78 | 97.6 |  | 56 | 10.93
2007-05-22 | 316:00 |  | 10.79 | 97.6 |  | 56 | 10.89
2007-05-22 | 316:15 |  | 10.8 | 97.6 |  | 56 | 10.83
2007-05-22 | 316:30 |  | 10.82 | 97.6 |  | 56.1 | 10.78
2007-05-22 | 316:45 |  | 10.84 | 97.7 |  | 56.1 | 10.72
2007-05-22 | 317:00 |  | 10.85 | 97.7 |  | 56.1 | 10.66
2007-05-22 | 317:15 |  | 10.88 | 97.8 |  | 56.1 | 10.61
2007-05-22 | 317:30 |  | 10.89 | 97.8 |  | 56.2 | 10.55
2007-05-22 | 317:45 |  | 10.92 | 97.9 |  | 56.2 | 10.49
2007-05-22 | 318:00 |  | 10.95 | 98 |  | 56.2 | 10.44
2007-05-22 | 318:15 |  | 10.99 | 98.2 |  | 56.2 | 10.39
2007-05-22 | 318:30 |  | 11.03 | 98.4 |  | 56.3 | 10.33
2007-05-22 | 318:45 |  | 11.07 | 98.7 |  | 56.3 | 10.28
2007-05-22 | 319:00 |  | 11.11 | 99 |  | 56.3 | 10.23
2007-05-22 | 319:15 |  | 11.17 | 99.4 |  | 56.3 | 10.19
2007-05-22 | 319:30 |  | 11.21 | 99.7 |  | 56.3 | 10.14
2007-05-22 | 319:45 |  | 11.25 | 100 |  | 56.2 | 10.11
2007-05-22 | 320:00 |  | 11.3 | 100.3 |  | 56.2 | 10.07
2007-05-22 | 320:15 |  | 11.34 | 100.5 |  | 56.2 | 10.03
2007-05-22 | 320:30 |  | 11.38 | 100.8 |  | 56.2 | 10
2007-05-22 | 320:45 |  | 11.42 | 101.2 |  | 56.2 | 9.98
2007-05-22 | 321:00 |  | 11.45 | 101.4 |  | 56.1 | 9.98
2007-05-22 | 321:15 |  | 11.47 | 101.6 |  | 56.1 | 9.98
2007-05-22 | 321:30 |  | 11.52 | 102.1 |  | 56 | 10.05
2007-05-22 | 321:45 |  | 11.55 | 102.5 |  | 55.7 | 10.08
2007-05-22 | 322:00 |  | 11.56 | 102.8 |  | 55.7 | 10.15
2007-05-22 | 322:15 |  | 11.56 | 103 |  | 55.6 | 10.25
2007-05-22 | 322:30 |  | 11.56 | 103.2 |  | 55.6 | 10.34
2007-05-22 | 322:45 |  | 11.55 | 103.5 |  | 55.6 | 10.47
2007-05-22 | 323:00 |  | 11.55 | 103.7 |  | 55.5 | 10.6
2007-05-22 | 323:15 |  | 11.53 | 103.9 |  | 55.5 | 10.74
2007-05-22 | 323:30 |  | 11.51 | 104.1 |  | 55.4 | 10.9
2007-05-22 | 323:45 |  | 11.48 | 104.3 |  | 55.4 | 11.06
2007-05-22 | 324:00 |  | 11.44 | 104.3 |  | 55.4 | 11.24
2007-05-22 | 324:15 |  | 11.39 | 104.4 |  | 55.4 | 11.43
2007-05-22 | 324:30 |  | 11.35 | 104.4 |  | 55.4 | 11.62
2007-05-22 | 324:45 |  | 11.29 | 104.4 |  | 55.3 | 11.81
2007-05-22 | 325:00 |  | 11.24 | 104.4 |  | 55.3 | 12.01
2007-05-22 | 325:15 |  | 11.19 | 104.3 |  | 55.3 | 12.2
2007-05-22 | 325:30 |  | 11.14 | 104.3 |  | 55.2 | 12.4
2007-05-22 | 325:45 |  | 11.08 | 104.1 |  | 55.3 | 12.54
2007-05-22 | 326:00 |  | 11.04 | 104.2 |  | 55.3 | 12.75
2007-05-22 | 326:15 |  | 10.99 | 104.1 |  | 55.3 | 12.93
2007-05-22 | 326:30 |  | 10.93 | 104 |  | 55.3 | 13.11
2007-05-22 | 326:45 |  | 10.88 | 103.9 |  | 55.3 | 13.27
2007-05-22 | 327:00 |  | 10.84 | 103.8 |  | 55.3 | 13.42
2007-05-22 | 327:15 |  | 10.8 | 103.7 |  | 55.3 | 13.53
2007-05-22 | 327:30 |  | 10.74 | 103.3 |  | 55.4 | 13.62
2007-05-22 | 327:45 |  | 10.71 | 103.3 |  | 55.4 | 13.73
2007-05-22 | 328:00 |  | 10.68 | 103.3 |  | 55.4 | 13.85
2007-05-22 | 328:15 |  | 10.64 | 103 |  | 55.5 | 13.89
2007-05-22 | 328:30 |  | 10.61 | 102.8 |  | 55.5 | 13.93
2007-05-22 | 328:45 |  | 10.56 | 102.3 |  | 55.5 | 13.9
2007-05-22 | 329:00 |  | 10.55 | 102.2 |  | 55.6 | 13.93
2007-05-22 | 329:15 |  | 10.54 | 102 |  | 55.6 | 13.9
2007-05-22 | 329:30 |  | 10.52 | 101.8 |  | 55.7 | 13.85
2007-05-22 | 329:45 |  | 10.49 | 101.4 |  | 55.7 | 13.8
2007-05-22 | 330:00 |  | 10.47 | 101 |  | 55.7 | 13.73
2007-05-22 | 330:15 |  | 10.44 | 100.6 |  | 55.7 | 13.66
2007-05-22 | 330:30 |  | 10.37 | 99.7 |  | 55.7 | 13.6
2007-05-22 | 330:45 |  | 10.31 | 99.1 |  | 55.8 | 13.58
2007-05-22 | 331:00 |  | 10.27 | 98.7 |  | 55.8 | 13.57
2007-05-22 | 331:15 |  | 10.25 | 98.5 |  | 55.8 | 13.55
2007-05-22 | 331:30 |  | 10.22 | 98.2 |  | 55.8 | 13.54
2007-05-22 | 331:45 |  | 10.2 | 97.9 |  | 55.8 | 13.52
2007-05-22 | 332:00 |  | 10.18 | 97.7 |  | 55.8 | 13.51
2007-05-22 | 332:15 |  | 10.16 | 97.5 |  | 55.8 | 13.51
2007-05-22 | 332:30 |  | 10.14 | 97.3 |  | 55.8 | 13.5
2007-05-22 | 332:45 |  | 10.12 | 97.1 |  | 55.8 | 13.49
2007-05-22 | 333:00 |  | 10.1 | 96.9 |  | 55.8 | 13.47
2007-05-22 | 333:15 |  | 10.11 | 96.9 |  | 55.9 | 13.44
2007-05-22 | 333:30 |  | 10.11 | 96.8 |  | 55.8 | 13.4
2007-05-22 | 333:45 |  | 10.11 | 96.7 |  | 55.8 | 13.36
2007-05-22 | 334:00 |  | 10.11 | 96.7 |  | 55.8 | 13.31
2007-05-22 | 334:15 |  | 10.12 | 96.6 |  | 55.8 | 13.27
2007-05-22 | 334:30 |  | 10.14 | 96.7 |  | 55.8 | 13.21
2007-05-22 | 334:45 |  | 10.15 | 96.6 |  | 55.8 | 13.16
2007-05-22 | 335:00 |  | 10.17 | 96.7 |  | 55.8 | 13.1
2007-05-22 | 335:15 |  | 10.18 | 96.7 |  | 55.8 | 13.03
2007-05-22 | 335:30 |  | 10.21 | 96.8 |  | 55.8 | 12.96
2007-05-22 | 335:45 |  | 10.22 | 96.8 |  | 55.8 | 12.89
2007-05-23 | 336:00 |  | 10.24 | 96.9 |  | 55.8 | 12.83
2007-05-23 | 336:15 |  | 10.26 | 96.9 |  | 55.9 | 12.77
2007-05-23 | 336:30 |  | 10.28 | 96.9 |  | 55.9 | 12.72
2007-05-23 | 336:45 |  | 10.29 | 96.9 |  | 55.9 | 12.65
2007-05-23 | 337:00 |  | 10.31 | 97 |  | 55.9 | 12.6
2007-05-23 | 337:15 |  | 10.33 | 97 |  | 56 | 12.54
2007-05-23 | 337:30 |  | 10.34 | 97 |  | 56 | 12.49
2007-05-23 | 337:45 |  | 10.36 | 97.1 |  | 56 | 12.44
2007-05-23 | 338:00 |  | 10.38 | 97.1 |  | 56.1 | 12.38
2007-05-23 | 338:15 |  | 10.39 | 97.2 |  | 56.1 | 12.33
2007-05-23 | 338:30 |  | 10.41 | 97.2 |  | 56.2 | 12.28
2007-05-23 | 338:45 |  | 10.42 | 97.2 |  | 56.2 | 12.22
2007-05-23 | 339:00 |  | 10.44 | 97.3 |  | 56.3 | 12.17
2007-05-23 | 339:15 |  | 10.46 | 97.3 |  | 56.4 | 12.11
2007-05-23 | 339:30 |  | 10.48 | 97.4 |  | 56.4 | 12.06
2007-05-23 | 339:45 |  | 10.5 | 97.4 |  | 56.5 | 12
2007-05-23 | 340:00 |  | 10.51 | 97.4 |  | 56.5 | 11.94
2007-05-23 | 340:15 |  | 10.53 | 97.4 |  | 56.5 | 11.89
2007-05-23 | 340:30 |  | 10.54 | 97.5 |  | 56.6 | 11.84
2007-05-23 | 340:45 |  | 10.55 | 97.5 |  | 56.6 | 11.8
2007-05-23 | 341:00 |  | 10.57 | 97.5 |  | 56.6 | 11.75
2007-05-23 | 341:15 |  | 10.59 | 97.6 |  | 56.6 | 11.7
2007-05-23 | 341:30 |  | 10.6 | 97.6 |  | 56.6 | 11.65
2007-05-23 | 341:45 |  | 10.63 | 97.7 |  | 56.6 | 11.62
2007-05-23 | 342:00 |  | 10.65 | 97.9 |  | 56.6 | 11.59
2007-05-23 | 342:15 |  | 10.68 | 98.1 |  | 56.6 | 11.56
2007-05-23 | 342:30 |  | 10.7 | 98.3 |  | 56.6 | 11.53
2007-05-23 | 342:45 |  | 10.74 | 98.5 |  | 56.6 | 11.5
2007-05-23 | 343:00 |  | 10.77 | 98.8 |  | 56.6 | 11.49
2007-05-23 | 343:15 |  | 10.82 | 99.2 |  | 56.6 | 11.47
2007-05-23 | 343:30 |  | 10.85 | 99.5 |  | 56.5 | 11.47
2007-05-23 | 343:45 |  | 10.89 | 99.8 |  | 56.5 | 11.46
2007-05-23 | 344:00 |  | 10.92 | 100.1 |  | 56.5 | 11.47
2007-05-23 | 344:15 |  | 10.94 | 100.3 |  | 56.5 | 11.47
2007-05-23 | 344:30 |  | 10.97 | 100.6 |  | 56.5 | 11.47
2007-05-23 | 344:45 |  | 11.01 | 100.9 |  | 56.4 | 11.48
2007-05-23 | 345:00 |  | 11.03 | 101.2 |  | 56.4 | 11.49
2007-05-23 | 345:15 |  | 11.06 | 101.5 |  | 56.3 | 11.52
2007-05-23 | 345:30 |  | 11.08 | 101.9 |  | 56.3 | 11.62
2007-05-23 | 345:45 |  | 11.1 | 102.3 |  | 56.3 | 11.69
2007-05-23 | 346:00 |  | 11.11 | 102.6 |  | 56.2 | 11.77
2007-05-23 | 346:15 |  | 11.11 | 102.8 |  | 56.2 | 11.87
2007-05-23 | 346:30 |  | 11.11 | 103.1 |  | 56.1 | 11.99
2007-05-23 | 346:45 |  | 11.1 | 103.3 |  | 56.1 | 12.13
2007-05-23 | 347:00 |  | 11.1 | 103.6 |  | 56 | 12.28
2007-05-23 | 347:15 |  | 11.09 | 103.7 |  | 56 | 12.37
2007-05-23 | 347:30 |  | 11.08 | 103.9 |  | 56 | 12.47
2007-05-23 | 347:45 |  | 11.06 | 104 |  | 56 | 12.61
2007-05-23 | 348:00 |  | 11.03 | 104.2 |  | 56 | 12.79
2007-05-23 | 348:15 |  | 11 | 104.2 |  | 55.9 | 12.89
2007-05-23 | 348:30 |  | 10.97 | 104.2 |  | 55.9 | 13.01
2007-05-23 | 348:45 |  | 10.94 | 104.2 |  | 55.9 | 13.19
2007-05-23 | 349:00 |  | 10.9 | 104.3 |  | 55.9 | 13.38
2007-05-23 | 349:15 |  | 10.86 | 104.2 |  | 55.9 | 13.48
2007-05-23 | 349:30 |  | 10.81 | 104.1 |  | 56 | 13.65
2007-05-23 | 349:45 |  | 10.77 | 104 |  | 56 | 13.78
2007-05-23 | 350:00 |  | 10.73 | 103.9 |  | 55.8 | 13.89
2007-05-23 | 350:15 |  | 10.69 | 103.8 |  | 55.7 | 14.03