## cont multiparameter audit
Organization | Upper Deschutes Watershed Council |  | Station ID |  | DR 133.50
Program Name | Water Quality Monitoring Program |  | Description |  | Deschutes River Lower Bridge
Contact Name | Lesley Jones |  | Latitude
Number | 541-382-6103 |  | Longitude
Pre-sampling Field Equipment Check
Field equipment ID | YSI 6920 #AB
Parameter | Audit reference |  | Audit value |  | Field equip. value |  | Grade
Date | Computer set to atomic time |  | 2007-04-03 |  | 2007-04-03 |  | A
Time | Computer set to atomic time |  | 17:24 |  | 17:24 |  | A
Temp | VWR NIST traceable surface water |  | 13.1 |  | 12.5 |  | A
DO | Winkler titration of surface water |  | 11.6 |  | 11.7 |  | A
SpC | 148 µS/mL |  | 149 |  | 166 |  | B
Ph | pH 7 standard solution |  | 7 |  | 7 |  | A
Field Equipment Audit Results
Audit # | Date/time | Temp | pH | DO | %SAT | SpC | TDS
Audit 1 | 2007-04-17 15:07 | 11.37 |  | 11.73 | 107.3 | 67.5 | 43.8
| 2007-04-17 15:01 | 11.37 | 8.35 |  |  | 66.2 | 43.1
Grade |  | A | OR |  |  | A
Audit 2 | 2007-04-18 11:33 | 9.51 |  | 12.5 | 109.5 | 68.1 | 44.3
| 2007-04-18 11:31 | 9.5 | 8.11 |  |  | 67 | 43.5
Grade |  | A | OR |  |  | A
Post-sampling Field Equipment Check
Field equipment ID
Parameter | Audit reference |  | Audit value |  | Field equip. value |  | Grade
Date | Computer set to atomic time |  | 2007-04-18 |  | 2007-04-18 |  | A
Time | Computer set to atomic time |  | 12:59 |  | 12:59 |  | A
Temp | VWR NIST traceable surface water |  | 11.2 |  | 12 |  | A
DO | Winkler titration of surface water |  | 10.9 |  | 14.7 |  | 0
SpC | 148 µS/mL | [5 empty] | #DIV/0!
Ph | pH 7 standard solution | [5 empty] | A
Comments: |  |  | Grade | Temp | DO | SpC | pH | Turb
OR = over ride |  |  |  | C | mg/L | µS/mL | SU | NTU
|  |  | A | <1.50 | <=0.3 | <=10% | <=0.30 | <=1.0
|  |  | B | 1.51 to 2.00 | 0.31 to 1.0 | 10.1% to 15% | 0.31 to 0.50 | 1.1 to 2.0
|  |  | Fail | >2.01 | >1.1 | >15.1% | >0.51 | >2.1

## audit 1
Organization | Upper Deschutes Watershed Council |  | Station ID |  | DR 133.50
Program Name | Water Quality Monitoring Program |  | Description |  | Deschutes River Lower Bridge
Contact Name | Lesley Jones |  | Latitude |  | 0
Number | 541-382-6103 |  | Longitude |  | 0
Pre-sampling Field Equipment Check
Field equipment ID | YSI 556 #05G1083 AM
Parameter | Audit reference |  | Audit value |  | Field equip. value |  | Grade
Date | Computer set to atomic time |  | 2007-04-16 |  | 2007-04-16 |  | A
Time | Computer set to atomic time |  | 13:10 |  | 13:11 |  | A
Temp | VWR NIST traceable surface water |  | 15.3 |  | 15.4 |  | A
DO | Winkler titration of surface water |  | 10.6 |  | 10.6 |  | A
SpC | 148 µS/mL |  | 149 |  | 139 |  | A
Ph | pH 7 standard solution |  | 7 |  | 7 |  | A
Turb | Gelex secondary 0-5 NTU | [5 empty] | A
Turb | Gelex secondary 0-500 NTU | [5 empty] | A
Turb | Gelex secondary 0-1000 NTU | [5 empty] | A
Field Equipment Grab Sampling Results
| Date/time | Temp | pH | DO | %SAT | SpC | TDS | Turb
| 2007-04-17 15:07 | 11.37 |  | 11.73 | 107.3 | 67.5 | 43.8
Post-sampling Field Equipment Check
Parameter | Audit reference |  | Audit value |  | Field equip. value |  | Grade
Date | Computer set to atomic time |  | 2007-04-18 |  | 2007-04-18 |  | A
Time | Computer set to atomic time |  | 12:54 |  | 12:55 |  | A
Temp | VWR NIST traceable surface water |  | 11.2 |  | 11.2 |  | A
DO | Winkler titration of surface water |  | 10.9 |  | 11.9 |  | B
SpC | 148 µS/mL |  | 149 |  | 142 |  | A
Ph | pH 7 standard solution |  | 7 |  | 7.3 |  | A
Turb | Gelex secondary 0-5 NTU | [5 empty] | A
Turb | Gelex secondary 0-500 NTU | [5 empty] | A
Turb | Gelex secondary 0-1000 NTU | [5 empty] | A
Comments: |  |  | Grade | Temp | DO | SpC | pH | Turb
|  |  |  | C | mg/L | µS/mL | SU | NTU
|  |  | A | <1.50 | <=0.3 | <=10% | <=0.30 | <=1.0
|  |  | B | 1.51 to 2.00 | 0.31 to 1.0 | 10.1% to 15% | 0.31 to 0.50 | 1.1 to 2.0
|  |  | Fail | >2.01 | >1.1 | >15.1% | >0.51 | >2.1

## audit 2
Organization | Upper Deschutes Watershed Council |  | Station ID |  | DR 133.50
Program Name | Water Quality Monitoring Program |  | Description |  | Deschutes River Lower Bridge
Contact Name | Lesley Jones |  | Latitude |  | 0
Number | 541-382-6103 |  | Longitude |  | 0
Pre-sampling Field Equipment Check
Field equipment ID | YSI 556 #05G1083 AM
Parameter | Audit reference |  | Audit value |  | Field equip. value |  | Grade
Date | Computer set to atomic time |  | 2007-04-16 |  | 2007-04-16 |  | A
Time | Computer set to atomic time |  | 13:10 |  | 13:11 |  | A
Temp | VWR NIST traceable surface water |  | 15.3 |  | 15.4 |  | A
DO | Winkler titration of surface water |  | 10.6 |  | 10.6 |  | A
SpC | 148 µS/mL |  | 149 |  | 139 |  | A
Ph | pH 7 standard solution |  | 7 |  | 7 |  | A
Turb | Gelex secondary 0-5 NTU | [5 empty] | A
Turb | Gelex secondary 0-500 NTU | [5 empty] | A
Turb | Gelex secondary 0-1000 NTU | [5 empty] | A
Field Equipment Grab Sampling Results
| Date/time | Temp | pH | DO | %SAT | SpC | TDS | Turb
| 2007-04-18 11:33 | 9.51 |  | 12.5 | 109.5 | 68.1 | 44.3
Post-sampling Field Equipment Check
Parameter | Audit reference |  | Audit value |  | Field equip. value |  | Grade
Date | Computer set to atomic time |  | 2007-04-18 |  | 2007-04-18 |  | A
Time | Computer set to atomic time |  | 12:54 |  | 12:55 |  | A
Temp | VWR NIST traceable surface water |  | 11.2 |  | 11.2 |  | A
DO | Winkler titration of surface water |  | 10.9 |  | 11.9 |  | B
SpC | 148 µS/mL |  | 149 |  | 142 |  | A
Ph | pH 7 standard solution |  | 7 |  | 7.3 |  | A
Turb | Gelex secondary 0-5 NTU | [5 empty] | A
Turb | Gelex secondary 0-500 NTU | [5 empty] | A
Turb | Gelex secondary 0-1000 NTU | [5 empty] | A
Comments: |  |  | Grade | Temp | DO | SpC | pH | Turb
|  |  |  | C | mg/L | µS/mL | SU | NTU
|  |  | A | <1.50 | <=0.3 | <=10% | <=0.30 | <=1.0
|  |  | B | 1.51 to 2.00 | 0.31 to 1.0 | 10.1% to 15% | 0.31 to 0.50 | 1.1 to 2.0
|  |  | Fail | >2.01 | >1.1 | >15.1% | >0.51 | >2.1

## data
Date | Time | Temp | pH | DO Conc | DO % | SpCond | TDS
|  | °C |  | mg/L | % | uS/cm | mg/L
2007-04-17 | 15:00 | 11.37 | 8.35 |  |  | 66.2 | 43.1
2007-04-17 | 15:15 | 11.28 | 8.34 |  |  | 66.3 | 43.1
2007-04-17 | 15:30 | 11.29 | 8.38 |  |  | 66.1 | 43
2007-04-17 | 15:45 | 11.27 | 8.4 |  |  | 66.2 | 43
2007-04-17 | 16:00 | 11.25 | 8.42 |  |  | 66.2 | 43
2007-04-17 | 16:15 | 11.18 | 8.41 |  |  | 66.3 | 43.1
2007-04-17 | 16:30 | 11.08 | 8.41 |  |  | 66.3 | 43.1
2007-04-17 | 16:45 | 10.99 | 8.41 |  |  | 66.2 | 43.1
2007-04-17 | 17:00 | 10.9 | 8.41 |  |  | 66.4 | 43.1
2007-04-17 | 17:15 | 10.83 | 8.41 |  |  | 66.3 | 43.1
2007-04-17 | 17:30 | 10.78 | 8.41 |  |  | 66.2 | 43
2007-04-17 | 17:45 | 10.67 | 8.4 |  |  | 66.4 | 43.1
2007-04-17 | 18:00 | 10.55 | 8.38 |  |  | 66.3 | 43.1
2007-04-17 | 18:15 | 10.47 | 8.36 |  |  | 66.3 | 43.1
2007-04-17 | 18:30 | 10.42 | 8.34 |  |  | 66.3 | 43.1
2007-04-17 | 18:45 | 10.34 | 8.33 |  |  | 66.4 | 43.2
2007-04-17 | 19:00 | 10.28 | 8.29 |  |  | 66.3 | 43.1
2007-04-17 | 19:15 | 10.22 | 8.25 |  |  | 66.4 | 43.2
2007-04-17 | 19:30 | 10.15 | 8.2 |  |  | 66.4 | 43.1
2007-04-17 | 19:45 | 10.1 | 8.15 |  |  | 66.4 | 43.1
2007-04-17 | 20:00 | 10.02 | 8.1 |  |  | 66.4 | 43.1
2007-04-17 | 20:15 | 9.93 | 8.05 |  |  | 66.4 | 43.1
2007-04-17 | 20:30 | 9.82 | 8 |  |  | 66.4 | 43.1
2007-04-17 | 20:45 | 9.74 | 7.97 |  |  | 66.4 | 43.1
2007-04-17 | 21:00 | 9.64 | 7.93 |  |  | 66.4 | 43.1
2007-04-17 | 21:15 | 9.58 | 7.9 |  |  | 66.3 | 43.1
2007-04-17 | 21:30 | 9.52 | 7.87 |  |  | 66.4 | 43.2
2007-04-17 | 21:45 | 9.48 | 7.84 |  |  | 66.2 | 43
2007-04-17 | 22:00 | 9.48 | 7.82 |  |  | 66.2 | 43.1
2007-04-17 | 22:15 | 9.48 | 7.8 |  |  | 66.3 | 43.1
2007-04-17 | 22:30 | 9.5 | 7.78 |  |  | 66.2 | 43
2007-04-17 | 22:45 | 9.51 | 7.77 |  |  | 66.3 | 43.1
2007-04-17 | 23:00 | 9.52 | 7.75 |  |  | 66.3 | 43.1
2007-04-17 | 23:15 | 9.52 | 7.73 |  |  | 66.1 | 43
2007-04-17 | 23:30 | 9.53 | 7.72 |  |  | 66.1 | 42.9
2007-04-17 | 23:45 | 9.52 | 7.71 |  |  | 66.1 | 43
2007-04-18 | 0:00 | 9.52 | 7.7 |  |  | 66.1 | 43
2007-04-18 | 0:15 | 9.52 | 7.69 |  |  | 66.1 | 43
2007-04-18 | 0:30 | 9.52 | 7.68 |  |  | 66.1 | 43
2007-04-18 | 0:45 | 9.54 | 7.68 |  |  | 66 | 42.9
2007-04-18 | 1:01 | 9.55 | 7.67 |  |  | 66.1 | 42.9
2007-04-18 | 1:16 | 9.55 | 7.67 |  |  | 66.3 | 43.1
2007-04-18 | 1:31 | 9.55 | 7.66 |  |  | 66.3 | 43.1
2007-04-18 | 1:46 | 9.54 | 7.65 |  |  | 66.4 | 43.2
2007-04-18 | 2:01 | 9.52 | 7.63 |  |  | 66.4 | 43.2
2007-04-18 | 2:16 | 9.49 | 7.64 |  |  | 66.7 | 43.4
2007-04-18 | 2:31 | 9.45 | 7.64 |  |  | 66.3 | 43.1
2007-04-18 | 2:46 | 9.44 | 7.64 |  |  | 66.8 | 43.4
2007-04-18 | 3:01 | 9.39 | 7.64 |  |  | 66.3 | 43.1
2007-04-18 | 3:16 | 9.34 | 7.63 |  |  | 66.3 | 43.1
2007-04-18 | 3:31 | 9.29 | 7.63 |  |  | 66.3 | 43.1
2007-04-18 | 3:46 | 9.24 | 7.63 |  |  | 66.3 | 43.1
2007-04-18 | 4:01 | 9.18 | 7.63 |  |  | 66.2 | 43
2007-04-18 | 4:16 | 9.11 | 7.62 |  |  | 66.2 | 43
2007-04-18 | 4:31 | 9.03 | 7.62 |  |  | 66.3 | 43.1
2007-04-18 | 4:46 | 8.97 | 7.62 |  |  | 66.1 | 43
2007-04-18 | 5:01 | 8.91 | 7.62 |  |  | 66.1 | 43
2007-04-18 | 5:16 | 8.83 | 7.62 |  |  | 66.2 | 43
2007-04-18 | 5:31 | 8.76 | 7.62 |  |  | 66.2 | 43.1
2007-04-18 | 5:46 | 8.69 | 7.62 |  |  | 66.4 | 43.1
2007-04-18 | 6:01 | 8.62 | 7.62 |  |  | 66.2 | 43
2007-04-18 | 6:16 | 8.54 | 7.62 |  |  | 66.2 | 43
2007-04-18 | 6:31 | 8.47 | 7.62 |  |  | 66.2 | 43
2007-04-18 | 6:46 | 8.41 | 7.62 |  |  | 66.3 | 43.1
2007-04-18 | 7:01 | 8.35 | 7.63 |  |  | 66.4 | 43.2
2007-04-18 | 7:16 | 8.32 | 7.65 |  |  | 66.5 | 43.2
2007-04-18 | 7:31 | 8.29 | 7.67 |  |  | 66.5 | 43.2
2007-04-18 | 7:46 | 8.27 | 7.69 |  |  | 66.5 | 43.2
2007-04-18 | 8:01 | 8.28 | 7.72 |  |  | 66.5 | 43.2
2007-04-18 | 8:16 | 8.29 | 7.74 |  |  | 66.6 | 43.3
2007-04-18 | 8:31 | 8.28 | 7.77 |  |  | 66.6 | 43.3
2007-04-18 | 8:46 | 8.29 | 7.79 |  |  | 66.7 | 43.3
2007-04-18 | 9:01 | 8.33 | 7.81 |  |  | 66.8 | 43.4
2007-04-18 | 9:16 | 8.45 | 7.85 |  |  | 66.8 | 43.4
2007-04-18 | 9:31 | 8.43 | 7.87 |  |  | 66.7 | 43.4
2007-04-18 | 9:46 | 8.54 | 7.9 |  |  | 66.9 | 43.5
2007-04-18 | 10:01 | 8.65 | 7.94 |  |  | 66.8 | 43.4
2007-04-18 | 10:16 | 8.78 | 7.96 |  |  | 66.8 | 43.4
2007-04-18 | 10:31 | 8.88 | 8 |  |  | 66.8 | 43.4
2007-04-18 | 10:46 | 9.1 | 8.03 |  |  | 66.8 | 43.4
2007-04-18 | 11:01 | 9.32 | 8.07 |  |  | 66.8 | 43.5
2007-04-18 | 11:16 | 9.43 | 8.1 |  |  | 66.8 | 43.4
2007-04-18 | 11:31 | 9.5 | 8.11 |  |  | 67 | 43.5