## Multiparameter_Audit
|  |  | Note: | All | Blue |  |  | cells are REQUIRED INFORMATION to grade data! | [12 empty] | SITE ELEVATION |  | 0
Project Name: |  | City of Bend Water Quality Monitoring | [18 empty] | ELEVATION CODE |  | 1
Site Name: |  | DR 166.75 Deschutes River - Drake Park Footbridge
Organization: |  | The City of Bend & the Upper Deschutes Watershed Council
LASAR#: | [7 empty] | Site Description: | [13 empty] | DO Sat Table
Site Latitude: |  |  | 44.0602 | [17 empty] | Elev
Site Longitude: |  |  | -121.321 | [17 empty] | 0 | 500 | 750 | 1000 | 1250 | 1500 | 1750 | 2000 | 2250 | 2500 | 2750 | 3000 | 3250 | 3500 | 3750 | 4000 | 4250 | 4500 | 4750 | 5000 | Temp
Elevation: | [19 empty] | Temp | 1 | 2 | 3 | 4 | 5 | 6 | 7 | 8 | 9 | 10 | 11 | 12 | 13 | 14 | 15 | 16 | 17 | 18 | 19 | 20
Temperature Logger ID: |  |  | 04G11769AA |  |  |  |  | Contact Name: |  |  | Drexell Barnes - City of Bend Water Quality Laboratory
Depth (Meters): |  |  | 1 meter |  |  |  |  | Contact Number: |  |  | (541) 322-6368 | [8 empty] | 0 | 14.6 | 14.2 | 14.2 | 14 | 14 | 13.8 | 13.65 | 13.5 | 13.3 | 13.3 | 13.1 | 12.95 | 12.8 | 12.8 | 12.65 | 12.5 | 12.35 | 12.2 | 12.2 | 12.05 | 0
Data File Name: |  |  | 16675I07.dat | [16 empty] | 0.5 | 14.4 | 14 | 14 | 13.8 | 13.8 | 13.65 | 13.5 | 13.3 | 13.1 | 13.1 | 12.95 | 12.8 | 12.65 | 12.65 | 12.5 | 12.35 | 12.2 | 12.05 | 12.05 | 11.9 | 0.5
Audit Information: |  |  |  | Initials: | DB |  |  | Logger Values & Grading: --Do not fill in-- (Automated from logger) | [11 empty] | 1 | 14.2 | 13.8 | 13.8 | 13.65 | 13.65 | 13.5 | 13.3 | 13.1 | 12.95 | 12.95 | 12.8 | 12.65 | 12.5 | 12.5 | 12.35 | 12.2 | 12.05 | 11.9 | 11.9 | 11.75 | 1
(Fill in the BLUE section) | [7 empty] | Logger | Temp | Logger | pH | Logger | Sp.Cond. | Logger | DO | Logger | DO% | Logger | Turb. | 1.5 | 14 | 13.65 | 13.65 | 13.5 | 13.5 | 13.3 | 13.1 | 12.95 | 12.8 | 12.8 | 12.65 | 12.5 | 12.35 | 12.35 | 12.2 | 12.05 | 11.9 | 11.75 | 11.75 | 11.6 | 1.5
Date | Time | depth | Temp | pH | Sp.Cond. | DO | Turb. | Temp | Grade | pH | Grade | Sp.Cond. | Grade | DO | Grade | DO% | Grade | Turb. | Grade | 2 | 13.8 | 13.5 | 13.5 | 13.3 | 13.3 | 13.1 | 12.95 | 12.8 | 12.65 | 12.65 | 12.5 | 12.35 | 12.2 | 12.2 | 12.05 | 11.9 | 11.75 | 11.6 | 11.52 | 11.37 | 2
2007-09-07 | 9:00 | 1 m | 14.37 | 7.41 | 59.8 | 9.76 | 2.17 | 14.35 | A | 7.89 | B | 62.1 | A | 8.87 | B | 86.8 | B | 2.1 | A | 2.5 | 13.65 | 13.3 | 13.3 | 13.1 | 13.1 | 12.95 | 12.8 | 12.65 | 12.5 | 12.5 | 12.35 | 12.2 | 12.05 | 11.9 | 11.9 | 11.75 | 11.6 | 11.45 | 11.3 | 11.2 | 2.5
2007-09-13 | 15:15 | 1 m | 15.01 | 8.24 | 60.5 | 10.45 | 2.26 | 15.06 | A | 8.7 | B | 62.5 | A | 11.21 | B | 111.3 | B | 2 | B | 3 | 13.5 | 13.1 | 13.1 | 12.95 | 12.95 | 12.8 | 12.65 | 12.5 | 12.35 | 12.35 | 12.2 | 12.05 | 11.9 | 11.75 | 11.75 | 11.6 | 11.45 | 11.3 | 11.2 | 11.1 | 3
2007-09-19 | 10:15 | 1 m | 12.4 | 7.55 | 59.9 | 10.18 | 1.87 | 12.36 | A | 7.92 | B | 62.2 | A | 11.09 | B | 103.8 | B | 2.4 | B | 3.5 | 13.3 | 12.95 | 12.95 | 12.8 | 12.75 | 12.65 | 12.5 | 12.35 | 12.2 | 12.2 | 12.05 | 11.9 | 11.75 | 11.6 | 11.52 | 11.45 | 11.3 | 11.2 | 11.1 | 10.95 | 3.5
[20 empty] | 4 | 13.1 | 12.8 | 12.8 | 12.65 | 12.5 | 12.5 | 12.35 | 12.2 | 12.05 | 12.05 | 11.9 | 11.75 | 11.6 | 11.45 | 11.3 | 11.2 | 11.2 | 11.1 | 10.95 | 10.8 | 4
[20 empty] | 4.5 | 12.95 | 12.65 | 12.65 | 12.5 | 12.35 | 12.27 | 12.2 | 12.05 | 11.9 | 11.83 | 11.68 | 11.53 | 11.45 | 11.3 | 11.2 | 11.1 | 11.02 | 10.87 | 10.8 | 10.7 | 4.5
[20 empty] | 5 | 12.8 | 12.5 | 12.5 | 12.35 | 12.2 | 12.05 | 12.05 | 11.9 | 11.75 | 11.6 | 11.45 | 11.3 | 11.3 | 11.2 | 11.1 | 10.95 | 10.8 | 10.7 | 10.7 | 10.6 | 5
[20 empty] | 5.5 | 12.65 | 12.35 | 12.35 | 12.2 | 12.05 | 11.9 | 11.82 | 11.68 | 11.6 | 11.45 | 11.3 | 11.2 | 11.15 | 11.1 | 10.95 | 10.8 | 10.7 | 10.6 | 10.55 | 10.45 | 5.5
[20 empty] | 6 | 12.5 | 12.2 | 12.2 | 12.05 | 11.9 | 11.75 | 11.6 | 11.45 | 11.45 | 11.3 | 11.2 | 11.1 | 10.95 | 10.95 | 10.8 | 10.7 | 10.6 | 10.5 | 10.4 | 10.3 | 6
[20 empty] | 6.5 | 12.35 | 12.05 | 12.05 | 11.9 | 11.75 | 11.6 | 11.45 | 11.3 | 11.25 | 11.2 | 11.1 | 10.95 | 10.8 | 10.75 | 10.7 | 10.6 | 10.5 | 10.4 | 10.3 | 10.2 | 6.5
[20 empty] | 7 | 12.2 | 11.9 | 11.9 | 11.75 | 11.6 | 11.45 | 11.3 | 11.2 | 11.2 | 11.1 | 10.95 | 10.8 | 10.7 | 10.6 | 10.6 | 10.5 | 10.4 | 10.3 | 10.2 | 10.1 | 7
[20 empty] | 7.5 | 12.05 | 11.75 | 11.75 | 11.6 | 11.45 | 11.3 | 11.2 | 11.1 | 11.1 | 10.95 | 10.8 | 10.7 | 10.6 | 10.5 | 10.45 | 10.35 | 10.25 | 10.15 | 10.05 | 9.92 | 7.5
[20 empty] | 8 | 11.9 | 11.6 | 11.6 | 11.45 | 11.3 | 11.2 | 11.1 | 10.95 | 10.95 | 10.8 | 10.7 | 10.6 | 10.5 | 10.4 | 10.3 | 10.2 | 10.1 | 10 | 9.85 | 9.7 | 8
[20 empty] | 8.5 | 11.75 | 11.45 | 11.45 | 11.3 | 11.2 | 11.1 | 10.95 | 10.8 | 10.75 | 10.7 | 10.6 | 10.5 | 10.4 | 10.3 | 10.2 | 10.1 | 10 | 9.85 | 9.7 | 9.6 | 8.5
[20 empty] | 9 | 11.6 | 11.3 | 11.3 | 11.2 | 11.1 | 10.95 | 10.8 | 10.7 | 10.6 | 10.6 | 10.5 | 10.4 | 10.3 | 10.2 | 10.1 | 10 | 9.85 | 9.7 | 9.6 | 9.5 | 9
[20 empty] | 9.5 | 11.45 | 11.2 | 11.2 | 11.1 | 10.95 | 10.8 | 10.7 | 10.6 | 10.5 | 10.45 | 10.35 | 10.3 | 10.2 | 10.1 | 10 | 9.85 | 9.7 | 9.6 | 9.5 | 9.45 | 9.5
[20 empty] | 10 | 11.3 | 11.1 | 11.1 | 10.95 | 10.8 | 10.7 | 10.6 | 10.5 | 10.4 | 10.3 | 10.2 | 10.2 | 10.1 | 10 | 9.85 | 9.7 | 9.6 | 9.5 | 9.45 | 9.4 | 10
[20 empty] | 10.5 | 11.2 | 10.95 | 10.95 | 10.8 | 10.7 | 10.6 | 10.5 | 10.4 | 10.3 | 10.2 | 10.1 | 10.05 | 10 | 9.85 | 9.7 | 9.6 | 9.5 | 9.45 | 9.35 | 9.25 | 10.5
[20 empty] | 11 | 11.1 | 10.8 | 10.8 | 10.7 | 10.6 | 10.5 | 10.4 | 10.3 | 10.2 | 10.1 | 10 | 9.85 | 9.85 | 9.7 | 9.6 | 9.5 | 9.45 | 9.4 | 9.2 | 9.1 | 11
[20 empty] | 11.5 | 10.95 | 10.7 | 10.7 | 10.6 | 10.5 | 10.4 | 10.3 | 10.2 | 10.1 | 10 | 9.85 | 9.7 | 9.65 | 9.55 | 9.47 | 9.45 | 9.35 | 9.25 | 9.1 | 9 | 11.5
[20 empty] | 12 | 10.8 | 10.6 | 10.6 | 10.5 | 10.4 | 10.3 | 10.2 | 10.1 | 10 | 9.85 | 9.7 | 9.6 | 9.5 | 9.45 | 9.4 | 9.4 | 9.2 | 9.1 | 9 | 8.9 | 12
[20 empty] | 12.5 | 10.7 | 10.5 | 10.5 | 10.4 | 10.3 | 10.2 | 10.1 | 10 | 9.85 | 9.7 | 9.6 | 9.5 | 9.45 | 9.4 | 9.3 | 9.25 | 9.1 | 9 | 8.9 | 8.8 | 12.5
[20 empty] | 13 | 10.6 | 10.4 | 10.4 | 10.3 | 10.2 | 10.1 | 10 | 9.85 | 9.7 | 9.6 | 9.5 | 9.45 | 9.4 | 9.3 | 9.2 | 9.1 | 9 | 8.9 | 8.8 | 8.75 | 13
[20 empty] | 13.5 | 10.5 | 10.3 | 10.3 | 10.2 | 10.1 | 10 | 9.85 | 9.7 | 9.6 | 9.5 | 9.45 | 9.4 | 9.3 | 9.2 | 9.1 | 9 | 8.9 | 8.77 | 8.72 | 8.65 | 13.5
[20 empty] | 14 | 10.4 | 10.2 | 10.2 | 10.1 | 10 | 9.85 | 9.7 | 9.6 | 9.5 | 9.45 | 9.4 | 9.3 | 9.2 | 9.1 | 9 | 8.9 | 8.8 | 8.7 | 8.6 | 8.5 | 14
[20 empty] | 14.5 | 10.3 | 10.1 | 10.1 | 10 | 9.85 | 9.7 | 9.6 | 9.5 | 9.45 | 9.4 | 9.3 | 9.2 | 9.1 | 9 | 8.9 | 8.8 | 8.75 | 8.6 | 8.5 | 8.45 | 14.5
[20 empty] | 15 | 10.2 | 10 | 10 | 9.85 | 9.7 | 9.6 | 9.5 | 9.45 | 9.4 | 9.3 | 9.2 | 9.1 | 9 | 8.9 | 8.8 | 8.75 | 8.7 | 8.5 | 8.45 | 8.4 | 15
[20 empty] | 15.5 | 10.1 | 9.85 | 9.8 | 9.65 | 9.6 | 9.5 | 9.45 | 9.4 | 9.3 | 9.2 | 9.1 | 9 | 8.9 | 8.77 | 8.72 | 8.65 | 8.55 | 8.45 | 8.4 | 8.3 | 15.5
[20 empty] | 16 | 10 | 9.7 | 9.6 | 9.5 | 9.5 | 9.45 | 9.4 | 9.25 | 9.2 | 9.1 | 9 | 8.9 | 8.8 | 8.7 | 8.6 | 8.5 | 8.45 | 8.4 | 8.3 | 8.2 | 16
[20 empty] | 16.5 | 9.85 | 9.6 | 9.5 | 9.45 | 9.43 | 9.35 | 9.25 | 9.1 | 9.05 | 8.95 | 8.9 | 8.8 | 8.73 | 8.6 | 8.5 | 8.45 | 8.4 | 8.3 | 8.2 | 8.12 | 16.5
[20 empty] | 17 | 9.7 | 9.5 | 9.45 | 9.4 | 9.3 | 9.2 | 9.1 | 9 | 8.9 | 8.8 | 8.8 | 8.75 | 8.6 | 8.5 | 8.45 | 8.4 | 8.3 | 8.2 | 8.15 | 8 | 17
[20 empty] | 17.5 | 9.6 | 9.45 | 9.4 | 9.3 | 9.2 | 9.1 | 9 | 8.9 | 8.8 | 8.75 | 8.75 | 8.65 | 8.5 | 8.45 | 8.4 | 8.3 | 8.2 | 8.12 | 8.05 | 7.9 | 17.5
[20 empty] | 18 | 9.5 | 9.4 | 9.3 | 9.2 | 9.1 | 9 | 8.9 | 8.8 | 8.75 | 8.7 | 8.6 | 8.5 | 8.45 | 8.4 | 8.3 | 8.2 | 8.15 | 8.1 | 8 | 7.85 | 18
Date Downloaded: |  |  | Time: | 288:00 | Time: |  |  | 288:00 |  | Grade: | A |  |  | May not apply to multiloggers | [5 empty] | 18.5 | 9.45 | 9.3 | 9.2 | 9.1 | 9 | 8.9 | 8.8 | 8.75 | 8.7 | 8.6 | 8.5 | 8.45 | 8.4 | 8.3 | 8.2 | 8.15 | 8.05 | 7.9 | 7.85 | 7.8 | 18.5
(if stopped at download) |  |  | (Computer) |  | (Unit) | [8 empty] | Leave times blank if not in use. | [5 empty] | 19 | 9.4 | 9.2 | 9.1 | 9 | 8.9 | 8.8 | 8.75 | 8.7 | 8.6 | 8.5 | 8.45 | 8.4 | 8.3 | 8.2 | 8.15 | 8.1 | 7.9 | 7.85 | 7.85 | 7.7 | 19
General Comments: | [19 empty] | 19.5 | 9.3 | 9.1 | 9 | 8.9 | 8.8 | 8.75 | 8.7 | 8.6 | 8.5 | 8.45 | 8.4 | 8.3 | 8.17 | 8.12 | 8.05 | 7.95 | 7.85 | 7.8 | 7.7 | 7.6 | 19.5
[20 empty] | 20 | 9.2 | 9 | 8.9 | 8.8 | 8.75 | 8.7 | 8.6 | 8.5 | 8.45 | 8.4 | 8.3 | 8.2 | 8.1 | 8.05 | 7.95 | 7.85 | 7.8 | 7.7 | 7.6 | 7.55 | 20
Codes: |  | Parameter | Code |  | Grade Values: |  |  | Temp |  | pH |  | Sp.Cond. |  | DO |  | DO% |  | Turbidity |  | 20.5 | 9.1 | 8.9 | 8.8 | 8.75 | 8.7 | 8.6 | 8.5 | 8.45 | 8.4 | 8.3 | 8.2 | 8.15 | 8 | 8 | 7.8 | 7.8 | 7.7 | 7.6 | 7.55 | 7.5 | 20.5
|  | pH | PH |  | A |  |  | <1.5 |  | <=0.30 |  | <=10% |  | <=0.3 |  | Graded |  | <=5% |  | 21 | 9 | 8.8 | 8.75 | 8.7 | 8.6 | 8.5 | 8.45 | 8.4 | 8.3 | 8.2 | 8.15 | 8.1 | 7.9 | 7.95 | 7.7 | 7.7 | 7.6 | 7.55 | 7.5 | 7.45 | 21
|  | Disolved Oxygen | DO |  | B |  |  | 1.51 to 2.00 |  | 0.31 to 0.50 |  | 10.1% to 15% |  | 0.31 to 1.0 |  | From |  | 5.1% to 30% |  | 21.5 | 8.9 | 8.75 | 8.7 | 8.6 | 8.5 | 8.45 | 8.4 | 8.3 | 8.2 | 8.15 | 8.1 | 8 | 7.85 | 7.8 | 7.65 | 7.6 | 7.55 | 7.5 | 7.45 | 7.4 | 21.5
|  | Spec. Conductivity | SC |  | C | [8 empty] | 1.1 to 2.0 |  | DO Values |  |  |  | 22 | 8.8 | 8.7 | 8.6 | 8.5 | 8.45 | 8.4 | 8.3 | 8.2 | 8.15 | 8.1 | 8 | 7.9 | 7.8 | 7.7 | 7.6 | 7.55 | 7.5 | 7.45 | 7.4 | 7.35 | 22
|  | Temperature | T |  | Fail |  |  | >2.00 |  | >0.50 |  | >15% |  | >2.00 |  |  |  | >30% |  | 22.5 | 8.75 | 8.6 | 8.5 | 8.45 | 8.4 | 8.3 | 8.2 | 8.15 | 8.1 | 8 | 7.9 | 7.85 | 7.7 | 7.6 | 7.55 | 7.5 | 7.42 | 7.4 | 7.35 | 7.3 | 22.5
Turbidity
Date From | Time From | Date To | Time To | Change | Code |  |  | Initials | Comment |  |  |  | CORRECTIONS: GRADING OVERRIDE CRITERIA | [6 empty] | 23 | 8.7 | 8.5 | 8.45 | 8.4 | 8.3 | 8.2 | 8.15 | 8.1 | 8 | 7.9 | 7.85 | 7.8 | 7.57 | 7.55 | 7.5 | 7.42 | 7.35 | 7.33 | 7.3 | 7.25 | 23
[20 empty] | 23.5 | 8.6 | 8.45 | 8.4 | 8.3 | 8.2 | 8.15 | 8.1 | 8 | 7.9 | 7.85 | 7.8 | 7.7 | 7.5 | 7.5 | 7.42 | 7.35 | 7.3 | 7.25 | 7.22 | 7.2 | 23.5
[20 empty] | 24 | 8.5 | 8.4 | 8.3 | 8.2 | 8.15 | 8.1 | 8 | 7.9 | 7.85 | 7.8 | 7.65 | 7.57 | 7.45 | 7.45 | 7.35 | 7.3 | 7.25 | 7.2 | 7.15 | 7.12 | 24
[20 empty] | 24.5 | 8.45 | 8.3 | 8.2 | 8.15 | 8.1 | 8 | 7.9 | 7.85 | 7.8 | 7.7 | 7.55 | 7.5 | 7.4 | 7.4 | 7.3 | 7.25 | 7.2 | 7.15 | 7.1 | 7.05 | 24.5
[20 empty] | 25 | 8.4 | 8.2 | 8.15 | 8.1 | 8 | 7.9 | 7.85 | 7.8 | 7.7 | 7.6 | 7.5 | 7.45 | 7.35 | 7.35 | 7.25 | 7.2 | 7.15 | 7.1 | 7.03 | 6.97 | 25
[20 empty] | 25.5 | 8.3 | 8.15 | 8.1 | 8 | 7.9 | 7.85 | 7.8 | 7.7 | 7.57 | 7.52 | 7.45 | 7.4 | 7.3 | 7.3 | 7.2 | 7.15 | 7.1 | 7.03 | 6.95 | 6.9 | 25.5
[20 empty] | 26 | 8.2 | 8.1 | 8 | 7.9 | 7.85 | 7.8 | 7.7 | 7.6 | 7.5 | 7.45 | 7.4 | 7.35 | 7.25 | 7.22 | 7.15 | 7.1 | 7.03 | 6.95 | 6.9 | 6.85 | 26
[20 empty] | 26.5 | 8.15 | 8 | 7.9 | 7.85 | 7.8 | 7.7 | 7.6 | 7.55 | 7.45 | 7.4 | 7.35 | 7.3 | 7.2 | 7.15 | 7.1 | 7.03 | 6.95 | 6.9 | 6.85 | 6.75 | 26.5
[20 empty] | 27 | 8.1 | 7.9 | 7.85 | 7.8 | 7.7 | 7.6 | 7.55 | 7.5 | 7.4 | 7.35 | 7.3 | 7.25 | 7.15 | 7.1 | 7.03 | 6.95 | 6.9 | 6.85 | 6.75 | 6.7 | 27
[20 empty] | 27.5 | 8 | 7.85 | 7.8 | 7.7 | 7.6 | 7.55 | 7.5 | 7.47 | 7.35 | 7.3 | 7.25 | 7.2 | 7.1 | 7.05 | 6.95 | 6.9 | 6.85 | 6.77 | 6.7 | 6.65 | 27.5
[20 empty] | 28 | 7.9 | 7.8 | 7.7 | 7.6 | 7.55 | 7.5 | 7.45 | 7.4 | 7.3 | 7.25 | 7.2 | 7.15 | 7.05 | 7 | 6.9 | 6.85 | 6.77 | 6.7 | 6.65 | 6.6 | 28
[20 empty] | 28.5 | 7.85 | 7.7 | 7.6 | 7.55 | 7.5 | 7.43 | 7.4 | 7.35 | 7.25 | 7.2 | 7.15 | 7.1 | 7 | 6.95 | 6.85 | 6.8 | 6.72 | 6.65 | 6.6 | 6.55 | 28.5
[20 empty] | 29 | 1: 7.8; 2: 7.6; 3: 7.55; 4: 7.5; 5: 7.45 | 29
[20 empty] | 29.5 | 1: 7.7; 2: 7.55; 3: 7.5; 4: 7.45; 5: 7.4 | 29.5
[20 empty] | 30 | 1: 7.6; 2: 7.5; 3: 7.45; 4: 7.4; 5: 7.35 | 30
[20 empty] | 30.5 | 1: 7.55; 2: 7.45; 3: 7.4; 4: 7.35; 5: 7.3 | 30.5
[20 empty] | 31 | 1: 7.5; 2: 7.4; 3: 7.35; 4: 7.3; 5: 7.25 | 31
[20 empty] | 31.5 | 1: 7.45; 2: 7.35; 3: 7.3; 4: 7.25; 5: 7.2 | 31.5
[20 empty] | 32 | 1: 7.4; 2: 7.3; 3: 7.25; 4: 7.2; 5: 7.15 | 32
[20 empty] | 32.5 | 1: 7.35; 2: 7.25; 3: 7.2; 4: 7.15; 5: 7.1 | 32.5
[20 empty] | 33 | 1: 7.3; 2: 7.2; 3: 7.15; 4: 7.1; 5: 7.05 | 33
[20 empty] | 33.5 | 1: 7.25; 2: 7.15; 3: 7.1; 4: 7.05 | 33.5
[20 empty] | 34 | 1: 7.2; 2: 7.1; 3: 7.05 | 34
[20 empty] | 34.5 | 1: 7.15; 2: 7.05 | 34.5
[20 empty] | 35 | 1: 7.1 | 35
[20 empty] | 35.5 | 1: 7.05 | 35.5
[20 empty] | 36 | [20 empty] | 36

## Data
Date | Time | Temp | SpCond | DO Conc | DO% | pH | Turbidity+
|  | ˚C | uS/cm | mg/L
2007-09-07 | 9:01 | 14.35 | 62.1 | 8.87 | 86.8 | 7.89 | 2.1
2007-09-07 | 9:16 | 14.38 | 62.1 | 9.36 | 91.6 | 7.95 | 2.1
2007-09-07 | 9:31 | 14.42 | 62.1 | 9.52 | 93.3 | 8.01 | 2.1
2007-09-07 | 9:46 | 14.46 | 62.1 | 9.6 | 94.1 | 8.06 | 2.1
2007-09-07 | 10:01 | 14.5 | 62.1 | 9.64 | 94.6 | 8.11 | 2.3
2007-09-07 | 10:16 | 14.54 | 62.2 | 9.75 | 95.7 | 8.17 | 2.6
2007-09-07 | 10:31 | 14.58 | 62.1 | 9.81 | 96.5 | 8.22 | 2.1
2007-09-07 | 10:46 | 14.62 | 62.2 | 9.85 | 96.9 | 8.25 | 2.1
2007-09-07 | 11:01 | 14.71 | 62.2 | 9.92 | 97.8 | 8.33 | 2.2
2007-09-07 | 11:16 | 14.72 | 62.3 | 9.96 | 98.2 | 8.34 | 2.2
2007-09-07 | 11:31 | 14.78 | 62.3 | 9.99 | 98.6 | 8.39 | 2.1
2007-09-07 | 11:46 | 14.84 | 62.4 | 10.03 | 99.1 | 8.43 | 2.2
2007-09-07 | 12:01 | 14.94 | 62.4 | 10.06 | 99.7 | 8.51 | 2.1
2007-09-07 | 12:16 | 14.97 | 62.4 | 10.08 | 99.9 | 8.5 | 2.3
2007-09-07 | 12:31 | 15.01 | 62.5 | 10.09 | 100.1 | 8.52 | 2.1
2007-09-07 | 12:46 | 15.09 | 62.5 | 10.13 | 100.7 | 8.57 | 2
2007-09-07 | 13:00 | 15.16 | 62.6 | 10.12 | 100.7 | 8.59 | 2
2007-09-07 | 13:15 | 15.24 | 62.7 | 10.14 | 101.1 | 8.6 | 2
2007-09-07 | 13:30 | 15.32 | 62.7 | 10.17 | 101.5 | 8.63 | 2
2007-09-07 | 13:45 | 15.38 | 62.7 | 10.15 | 101.4 | 8.63 | 2
2007-09-07 | 14:00 | 15.46 | 62.8 | 10.16 | 101.8 | 8.66 | 1.9
2007-09-07 | 14:15 | 15.52 | 62.8 | 10.13 | 101.6 | 8.67 | 2
2007-09-07 | 14:30 | 15.58 | 62.8 | 10.1 | 101.4 | 8.67 | 2
2007-09-07 | 14:45 | 15.64 | 62.9 | 10.09 | 101.4 | 8.68 | 2
2007-09-07 | 15:00 | 15.71 | 62.9 | 10.11 | 101.8 | 8.71 | 2
2007-09-07 | 15:15 | 15.74 | 62.9 | 10.05 | 101.3 | 8.69 | 2
2007-09-07 | 15:30 | 15.79 | 63 | 10.05 | 101.3 | 8.71 | 1.9
2007-09-07 | 15:45 | 15.82 | 63 | 10.02 | 101.1 | 8.7 | 2
2007-09-07 | 16:00 | 15.85 | 63 | 10.01 | 101.2 | 8.7 | 2.1
2007-09-07 | 16:15 | 15.87 | 63 | 9.97 | 100.8 | 8.7 | 2
2007-09-07 | 16:30 | 15.87 | 63 | 9.95 | 100.6 | 8.69 | 2
2007-09-07 | 16:45 | 15.86 | 63 | 9.91 | 100.1 | 8.67 | 2
2007-09-07 | 17:00 | 15.85 | 63 | 9.89 | 99.9 | 8.66 | 2
2007-09-07 | 17:15 | 15.83 | 63 | 9.87 | 99.6 | 8.65 | 2
2007-09-07 | 17:30 | 15.8 | 63 | 9.81 | 99 | 8.63 | 1.8
2007-09-07 | 17:45 | 15.75 | 63 | 9.79 | 98.7 | 8.6 | 1.8
2007-09-07 | 18:00 | 15.7 | 63 | 9.75 | 98.2 | 8.57 | 2
2007-09-07 | 18:15 | 15.65 | 63 | 9.67 | 97.3 | 8.55 | 2
2007-09-07 | 18:30 | 15.59 | 63 | 9.61 | 96.5 | 8.5 | 2
2007-09-07 | 18:45 | 15.51 | 63 | 9.56 | 95.8 | 8.46 | 2.1
2007-09-07 | 19:00 | 15.44 | 63 | 9.5 | 95.1 | 8.4 | 2
2007-09-07 | 19:15 | 15.37 | 63 | 9.47 | 94.7 | 8.34 | 2
2007-09-07 | 19:30 | 15.29 | 63 | 9.41 | 93.9 | 8.28 | 2.1
2007-09-07 | 19:45 | 15.21 | 63 | 9.38 | 93.4 | 8.21 | 2
2007-09-07 | 20:00 | 15.14 | 63 | 9.33 | 92.8 | 8.12 | 2
2007-09-07 | 20:15 | 15.06 | 63.1 | 9.32 | 92.6 | 8.06 | 2.1
2007-09-07 | 20:30 | 14.99 | 63 | 9.29 | 92.1 | 7.99 | 2
2007-09-07 | 20:45 | 14.92 | 63 | 9.27 | 91.8 | 7.94 | 2
2007-09-07 | 21:00 | 14.87 | 63 | 9.28 | 91.7 | 7.88 | 1.9
2007-09-07 | 21:15 | 14.82 | 63 | 9.27 | 91.6 | 7.86 | 2
2007-09-07 | 21:30 | 14.77 | 62.9 | 9.27 | 91.4 | 7.83 | 2
2007-09-07 | 21:45 | 14.73 | 62.9 | 9.24 | 91.1 | 7.81 | 2
2007-09-07 | 22:00 | 14.7 | 62.9 | 9.22 | 90.9 | 7.78 | 2
2007-09-07 | 22:15 | 14.66 | 62.9 | 9.24 | 90.9 | 7.76 | 2.1
2007-09-07 | 22:30 | 14.63 | 62.9 | 9.25 | 91 | 7.75 | 2.1
2007-09-07 | 22:45 | 14.6 | 62.9 | 9.27 | 91.1 | 7.74 | 2
2007-09-07 | 23:00 | 14.57 | 62.8 | 9.28 | 91.2 | 7.73 | 2
2007-09-07 | 23:15 | 14.54 | 62.8 | 9.3 | 91.3 | 7.71 | 2.1
2007-09-07 | 23:30 | 14.52 | 62.8 | 9.33 | 91.6 | 7.7 | 2
2007-09-07 | 23:45 | 14.49 | 62.7 | 9.34 | 91.7 | 7.7 | 2
2007-09-08 | 0:00 | 14.47 | 62.7 | 9.38 | 91.9 | 7.7 | 2
2007-09-08 | 0:15 | 14.44 | 62.7 | 9.33 | 91.4 | 7.69 | 1.9
2007-09-08 | 0:30 | 14.43 | 62.6 | 9.36 | 91.7 | 7.69 | 2
2007-09-08 | 0:45 | 14.41 | 62.6 | 9.37 | 91.8 | 7.68 | 2.1
2007-09-08 | 1:01 | 14.39 | 62.6 | 9.39 | 91.9 | 7.68 | 2.5
2007-09-08 | 1:16 | 14.38 | 62.5 | 9.39 | 91.9 | 7.68 | 2.1
2007-09-08 | 1:31 | 14.36 | 62.5 | 9.43 | 92.2 | 7.68 | 2
2007-09-08 | 1:46 | 14.34 | 62.5 | 9.44 | 92.3 | 7.66 | 2.1
2007-09-08 | 2:01 | 14.33 | 62.5 | 9.45 | 92.4 | 7.66 | 2.1
2007-09-08 | 2:16 | 14.32 | 62.4 | 9.47 | 92.5 | 7.66 | 2.2
2007-09-08 | 2:31 | 14.31 | 62.4 | 9.47 | 92.6 | 7.67 | 2.1
2007-09-08 | 2:46 | 14.3 | 62.3 | 9.45 | 92.3 | 7.66 | 2.1
2007-09-08 | 3:01 | 14.28 | 62.3 | 9.5 | 92.7 | 7.66 | 2.1
2007-09-08 | 3:16 | 14.28 | 62.3 | 9.47 | 92.5 | 7.66 | 2.1
2007-09-08 | 3:31 | 14.27 | 62.3 | 9.5 | 92.8 | 7.66 | 2.1
2007-09-08 | 3:46 | 14.26 | 62.2 | 9.49 | 92.6 | 7.66 | 2.1
2007-09-08 | 4:01 | 14.25 | 62.2 | 9.49 | 92.6 | 7.66 | 2.1
2007-09-08 | 4:16 | 14.24 | 62.2 | 9.51 | 92.7 | 7.65 | 2.2
2007-09-08 | 4:31 | 14.23 | 62.2 | 9.52 | 92.9 | 7.66 | 2.1
2007-09-08 | 4:46 | 14.22 | 62.1 | 9.54 | 93 | 7.65 | 2
2007-09-08 | 5:01 | 14.21 | 62.1 | 9.53 | 92.9 | 7.65 | 2.1
2007-09-08 | 5:16 | 14.2 | 62.1 | 9.53 | 92.9 | 7.64 | 2.2
2007-09-08 | 5:31 | 14.19 | 62.1 | 9.55 | 93 | 7.65 | 2.1
2007-09-08 | 5:46 | 14.17 | 62.1 | 9.54 | 93 | 7.65 | 2.5
2007-09-08 | 6:01 | 14.15 | 62.1 | 9.56 | 93.1 | 7.64 | 2.1
2007-09-08 | 6:16 | 14.14 | 62.1 | 9.56 | 93.1 | 7.65 | 2.1
2007-09-08 | 6:31 | 14.11 | 62.1 | 9.59 | 93.3 | 7.65 | 2.1
2007-09-08 | 6:46 | 14.09 | 62.1 | 9.59 | 93.3 | 7.65 | 2.3
2007-09-08 | 7:01 | 14.06 | 62.1 | 9.59 | 93.1 | 7.65 | 2.2
2007-09-08 | 7:16 | 14.03 | 62.1 | 9.61 | 93.4 | 7.66 | 2.2
2007-09-08 | 7:31 | 14.01 | 62.1 | 9.64 | 93.6 | 7.68 | 2.3
2007-09-08 | 7:46 | 13.98 | 62.1 | 9.67 | 93.8 | 7.68 | 2.2
2007-09-08 | 8:01 | 13.96 | 62.1 | 9.73 | 94.4 | 7.7 | 2.1
2007-09-08 | 8:16 | 13.95 | 62.1 | 9.78 | 94.8 | 7.73 | 2.2
2007-09-08 | 8:31 | 13.95 | 62.1 | 9.87 | 95.7 | 7.77 | 2.1
2007-09-08 | 8:46 | 13.96 | 62.1 | 9.94 | 96.4 | 7.8 | 2.3
2007-09-08 | 9:01 | 13.97 | 62.1 | 10.04 | 97.3 | 7.85 | 2.1
2007-09-08 | 9:16 | 13.99 | 62.1 | 10.15 | 98.4 | 7.91 | 2.2
2007-09-08 | 9:31 | 14 | 62.1 | 10.21 | 99 | 7.95 | 2.3
2007-09-08 | 9:46 | 14.03 | 62.1 | 10.31 | 100.1 | 8.03 | 2.2
2007-09-08 | 10:01 | 14.05 | 62.1 | 10.35 | 100.6 | 8.08 | 2.1
2007-09-08 | 10:16 | 14.06 | 62.2 | 10.41 | 101.2 | 8.12 | 2.1
2007-09-08 | 10:31 | 14.1 | 62.2 | 10.51 | 102.2 | 8.2 | 2.2
2007-09-08 | 10:46 | 14.13 | 62.2 | 10.53 | 102.5 | 8.25 | 2.1
2007-09-08 | 11:01 | 14.15 | 62.3 | 10.58 | 103 | 8.29 | 2.1
2007-09-08 | 11:16 | 14.18 | 62.3 | 10.6 | 103.3 | 8.33 | 2.1
2007-09-08 | 11:31 | 14.24 | 62.3 | 10.66 | 104 | 8.38 | 2.1
2007-09-08 | 11:46 | 14.29 | 62.3 | 10.72 | 104.7 | 8.42 | 2.2
2007-09-08 | 12:01 | 14.38 | 62.4 | 10.76 | 105.3 | 8.49 | 2.1
2007-09-08 | 12:16 | 14.42 | 62.4 | 10.75 | 105.2 | 8.5 | 2.1
2007-09-08 | 12:31 | 14.46 | 62.5 | 10.73 | 105.1 | 8.51 | 2.1
2007-09-08 | 12:46 | 14.53 | 62.5 | 10.71 | 105.2 | 8.54 | 2.1
2007-09-08 | 13:00 | 14.63 | 62.6 | 10.78 | 106.1 | 8.59 | 2
2007-09-08 | 13:15 | 14.67 | 62.6 | 10.73 | 105.7 | 8.59 | 2.1
2007-09-08 | 13:30 | 14.73 | 62.6 | 10.74 | 105.9 | 8.6 | 2
2007-09-08 | 13:45 | 14.82 | 62.7 | 10.72 | 105.9 | 8.63 | 2.1
2007-09-08 | 14:00 | 14.9 | 62.7 | 10.71 | 106 | 8.64 | 2
2007-09-08 | 14:15 | 14.96 | 62.7 | 10.71 | 106.1 | 8.65 | 2
2007-09-08 | 14:30 | 15.03 | 62.8 | 10.67 | 105.9 | 8.67 | 2
2007-09-08 | 14:45 | 15.09 | 62.8 | 10.66 | 105.9 | 8.68 | 1.9
2007-09-08 | 15:00 | 15.15 | 62.8 | 10.63 | 105.8 | 8.67 | 2
2007-09-08 | 15:15 | 15.2 | 62.8 | 10.62 | 105.8 | 8.69 | 2.1
2007-09-08 | 15:30 | 15.24 | 62.9 | 10.59 | 105.6 | 8.69 | 2
2007-09-08 | 15:45 | 15.28 | 62.9 | 10.58 | 105.6 | 8.69 | 2
2007-09-08 | 16:00 | 15.32 | 62.9 | 10.55 | 105.4 | 8.69 | 1.9
2007-09-08 | 16:15 | 15.34 | 62.9 | 10.53 | 105.2 | 8.69 | 2.1
2007-09-08 | 16:30 | 15.34 | 62.9 | 10.5 | 104.9 | 8.68 | 2
2007-09-08 | 16:45 | 15.34 | 62.9 | 10.48 | 104.7 | 8.67 | 2
2007-09-08 | 17:00 | 15.33 | 62.9 | 10.43 | 104.2 | 8.66 | 2
2007-09-08 | 17:15 | 15.31 | 62.9 | 10.37 | 103.5 | 8.66 | 2
2007-09-08 | 17:30 | 15.27 | 62.9 | 10.33 | 103 | 8.63 | 2
2007-09-08 | 17:45 | 15.24 | 62.9 | 10.26 | 102.3 | 8.62 | 2
2007-09-08 | 18:00 | 15.17 | 62.9 | 10.23 | 101.8 | 8.57 | 2
2007-09-08 | 18:15 | 15.11 | 62.9 | 10.18 | 101.3 | 8.54 | 1.9
2007-09-08 | 18:30 | 15.04 | 62.9 | 10.12 | 100.5 | 8.5 | 2
2007-09-08 | 18:45 | 14.97 | 62.8 | 10.07 | 99.8 | 8.45 | 2
2007-09-08 | 19:00 | 14.89 | 62.8 | 10.03 | 99.3 | 8.39 | 2
2007-09-08 | 19:15 | 14.81 | 62.8 | 9.97 | 98.5 | 8.33 | 1.8
2007-09-08 | 19:30 | 14.72 | 62.8 | 9.92 | 97.8 | 8.27 | 2
2007-09-08 | 19:45 | 14.63 | 62.9 | 9.87 | 97.1 | 8.19 | 1.9
2007-09-08 | 20:00 | 14.54 | 62.9 | 9.85 | 96.7 | 8.12 | 2
2007-09-08 | 20:15 | 14.45 | 62.9 | 9.82 | 96.3 | 8.05 | 2
2007-09-08 | 20:30 | 14.36 | 62.9 | 9.78 | 95.7 | 7.99 | 2
2007-09-08 | 20:45 | 14.28 | 62.9 | 9.76 | 95.3 | 7.93 | 2
2007-09-08 | 21:00 | 14.21 | 62.9 | 9.78 | 95.4 | 7.88 | 2
2007-09-08 | 21:15 | 14.15 | 62.9 | 9.78 | 95.2 | 7.84 | 2.1
2007-09-08 | 21:30 | 14.09 | 62.9 | 9.76 | 94.9 | 7.82 | 2.1
2007-09-08 | 21:45 | 14.05 | 62.8 | 9.76 | 94.8 | 7.8 | 1.9
2007-09-08 | 22:00 | 14 | 62.8 | 9.77 | 94.8 | 7.78 | 2
2007-09-08 | 22:15 | 13.95 | 62.8 | 9.76 | 94.6 | 7.75 | 1.9
2007-09-08 | 22:30 | 13.91 | 62.8 | 9.78 | 94.7 | 7.74 | 2
2007-09-08 | 22:45 | 13.87 | 62.8 | 9.8 | 94.8 | 7.73 | 2
2007-09-08 | 23:00 | 13.83 | 62.7 | 9.82 | 94.9 | 7.73 | 2
2007-09-08 | 23:15 | 13.79 | 62.7 | 9.83 | 95 | 7.72 | 1.9
2007-09-08 | 23:30 | 13.76 | 62.7 | 9.85 | 95.1 | 7.71 | 1.9
2007-09-08 | 23:45 | 13.72 | 62.7 | 9.85 | 95.1 | 7.7 | 2
2007-09-09 | 0:00 | 13.7 | 62.6 | 9.87 | 95.2 | 7.7 | 2.5
2007-09-09 | 0:15 | 13.67 | 62.6 | 9.87 | 95.1 | 7.69 | 2.1
2007-09-09 | 0:30 | 13.65 | 62.6 | 9.87 | 95.1 | 7.68 | 2
2007-09-09 | 0:45 | 13.63 | 62.6 | 9.88 | 95.1 | 7.69 | 2
2007-09-09 | 1:01 | 13.61 | 62.5 | 9.9 | 95.3 | 7.68 | 2
2007-09-09 | 1:16 | 13.59 | 62.5 | 9.9 | 95.2 | 7.68 | 2
2007-09-09 | 1:31 | 13.58 | 62.5 | 9.96 | 95.7 | 7.68 | 2
2007-09-09 | 1:46 | 13.55 | 62.4 | 9.95 | 95.6 | 7.66 | 2
2007-09-09 | 2:01 | 13.54 | 62.4 | 9.95 | 95.5 | 7.67 | 2
2007-09-09 | 2:16 | 13.52 | 62.4 | 9.92 | 95.3 | 7.67 | 2
2007-09-09 | 2:31 | 13.5 | 62.3 | 9.94 | 95.4 | 7.67 | 2.1
2007-09-09 | 2:46 | 13.49 | 62.3 | 9.95 | 95.4 | 7.67 | 2.1
2007-09-09 | 3:01 | 13.47 | 62.3 | 9.93 | 95.2 | 7.66 | 2
2007-09-09 | 3:16 | 13.45 | 62.3 | 9.95 | 95.4 | 7.66 | 2
2007-09-09 | 3:31 | 13.44 | 62.2 | 9.94 | 95.2 | 7.67 | 2.1
2007-09-09 | 3:46 | 13.42 | 62.2 | 9.93 | 95.1 | 7.67 | 2.2
2007-09-09 | 4:01 | 13.4 | 62.2 | 9.95 | 95.3 | 7.67 | 2.1
2007-09-09 | 4:16 | 13.38 | 62.2 | 9.96 | 95.3 | 7.67 | 2.1
2007-09-09 | 4:31 | 13.37 | 62.2 | 9.96 | 95.3 | 7.67 | 2
2007-09-09 | 4:46 | 13.34 | 62.1 | 9.97 | 95.4 | 7.65 | 2
2007-09-09 | 5:01 | 13.33 | 62.1 | 10.01 | 95.7 | 7.66 | 2.1
2007-09-09 | 5:16 | 13.31 | 62.1 | 10.01 | 95.6 | 7.66 | 2.1
2007-09-09 | 5:31 | 13.28 | 62.1 | 10.02 | 95.7 | 7.66 | 2.1
2007-09-09 | 5:46 | 13.26 | 62.1 | 10.05 | 95.9 | 7.66 | 2.3
2007-09-09 | 6:01 | 13.23 | 62.1 | 10.03 | 95.7 | 7.66 | 2.3
2007-09-09 | 6:16 | 13.2 | 62 | 10.05 | 95.8 | 7.66 | 2.2
2007-09-09 | 6:31 | 13.19 | 62 | 10.08 | 96.1 | 7.66 | 2.1
2007-09-09 | 6:46 | 13.15 | 62 | 10.07 | 95.9 | 7.66 | 2.1
2007-09-09 | 7:01 | 13.13 | 62 | 10.12 | 96.3 | 7.65 | 2.5
2007-09-09 | 7:16 | 13.1 | 62 | 10.13 | 96.4 | 7.66 | 2.1
2007-09-09 | 7:31 | 13.07 | 62 | 10.14 | 96.3 | 7.67 | 2.1
2007-09-09 | 7:46 | 13.04 | 62 | 10.2 | 96.9 | 7.68 | 2.2
2007-09-09 | 8:01 | 13.02 | 62 | 10.25 | 97.4 | 7.69 | 2.2
2007-09-09 | 8:16 | 13.02 | 62 | 10.31 | 97.8 | 7.71 | 2.3
2007-09-09 | 8:31 | 13.02 | 62 | 10.38 | 98.5 | 7.75 | 2.1
2007-09-09 | 8:46 | 13.04 | 62 | 10.46 | 99.3 | 7.78 | 2.3
2007-09-09 | 9:01 | 13.06 | 62 | 10.55 | 100.3 | 7.84 | 2.1
2007-09-09 | 9:16 | 13.08 | 62 | 10.65 | 101.2 | 7.88 | 2.1
2007-09-09 | 9:31 | 13.1 | 62 | 10.73 | 102.1 | 7.93 | 2.3
2007-09-09 | 9:46 | 13.15 | 62 | 10.79 | 102.7 | 8 | 2.1
2007-09-09 | 10:01 | 13.18 | 62 | 10.82 | 103.1 | 8.05 | 2
2007-09-09 | 10:16 | 13.22 | 62 | 10.87 | 103.6 | 8.1 | 2.2
2007-09-09 | 10:31 | 13.27 | 62 | 10.95 | 104.5 | 8.17 | 2.2
2007-09-09 | 10:46 | 13.33 | 62 | 11.01 | 105.3 | 8.23 | 2.3
2007-09-09 | 11:01 | 13.37 | 62.1 | 11.03 | 105.5 | 8.26 | 2.3
2007-09-09 | 11:16 | 13.43 | 62.1 | 11.05 | 105.9 | 8.32 | 2.1
2007-09-09 | 11:31 | 13.48 | 62.2 | 11.08 | 106.3 | 8.36 | 2.1
2007-09-09 | 11:46 | 13.55 | 62.2 | 11.11 | 106.8 | 8.4 | 2.1
2007-09-09 | 12:01 | 13.64 | 62.2 | 11.1 | 106.9 | 8.45 | 2.1
2007-09-09 | 12:16 | 13.71 | 62.3 | 11.16 | 107.6 | 8.49 | 2
2007-09-09 | 12:31 | 13.77 | 62.3 | 11.16 | 107.8 | 8.5 | 2.2
2007-09-09 | 12:46 | 13.89 | 62.4 | 11.17 | 108.1 | 8.56 | 2
2007-09-09 | 13:00 | 13.93 | 62.4 | 11.15 | 108.1 | 8.55 | 2.1
2007-09-09 | 13:15 | 14.01 | 62.4 | 11.2 | 108.7 | 8.57 | 2.3
2007-09-09 | 13:30 | 14.09 | 62.5 | 11.16 | 108.6 | 8.59 | 2.2
2007-09-09 | 13:45 | 14.17 | 62.5 | 11.14 | 108.5 | 8.61 | 2
2007-09-09 | 14:00 | 14.25 | 62.6 | 11.16 | 108.9 | 8.63 | 2
2007-09-09 | 14:15 | 14.33 | 62.6 | 11.15 | 109 | 8.65 | 2
2007-09-09 | 14:30 | 14.41 | 62.6 | 11.13 | 109 | 8.65 | 2
2007-09-09 | 14:45 | 14.48 | 62.7 | 11.11 | 108.9 | 8.67 | 2
2007-09-09 | 15:00 | 14.53 | 62.7 | 11.07 | 108.7 | 8.67 | 2
2007-09-09 | 15:15 | 14.6 | 62.7 | 11.03 | 108.5 | 8.68 | 2
2007-09-09 | 15:30 | 14.64 | 62.8 | 11 | 108.3 | 8.67 | 2
2007-09-09 | 15:45 | 14.69 | 62.8 | 10.99 | 108.2 | 8.68 | 2.5
2007-09-09 | 16:00 | 14.73 | 62.8 | 10.99 | 108.4 | 8.68 | 2
2007-09-09 | 16:15 | 14.77 | 62.8 | 10.93 | 107.9 | 8.7 | 2
2007-09-09 | 16:30 | 14.78 | 62.8 | 10.89 | 107.5 | 8.68 | 2
2007-09-09 | 16:45 | 14.78 | 62.9 | 10.85 | 107.1 | 8.67 | 2
2007-09-09 | 17:00 | 14.78 | 62.9 | 10.8 | 106.6 | 8.66 | 2.2
2007-09-09 | 17:15 | 14.77 | 62.9 | 10.74 | 106 | 8.65 | 2.1
2007-09-09 | 17:30 | 14.75 | 62.9 | 10.69 | 105.5 | 8.62 | 2
2007-09-09 | 17:45 | 14.71 | 62.9 | 10.64 | 104.9 | 8.6 | 2
2007-09-09 | 18:00 | 14.67 | 62.9 | 10.58 | 104.2 | 8.57 | 2
2007-09-09 | 18:15 | 14.62 | 62.9 | 10.54 | 103.7 | 8.53 | 2
2007-09-09 | 18:30 | 14.56 | 62.9 | 10.51 | 103.2 | 8.49 | 2
2007-09-09 | 18:45 | 14.5 | 62.9 | 10.41 | 102.1 | 8.45 | 2
2007-09-09 | 19:00 | 14.43 | 62.9 | 10.35 | 101.4 | 8.4 | 2.1
2007-09-09 | 19:15 | 14.36 | 62.9 | 10.29 | 100.7 | 8.33 | 2
2007-09-09 | 19:30 | 14.28 | 62.9 | 10.23 | 99.9 | 8.27 | 1.9
2007-09-09 | 19:45 | 14.2 | 62.9 | 10.18 | 99.2 | 8.2 | 2
2007-09-09 | 20:00 | 14.12 | 63 | 10.16 | 98.8 | 8.12 | 2
2007-09-09 | 20:15 | 14.03 | 63 | 10.12 | 98.3 | 8.06 | 2
2007-09-09 | 20:30 | 13.96 | 63 | 10.08 | 97.8 | 7.98 | 2
2007-09-09 | 20:45 | 13.88 | 63 | 10.04 | 97.1 | 7.94 | 2.1
2007-09-09 | 21:00 | 13.82 | 63 | 10.03 | 97 | 7.89 | 1.9
2007-09-09 | 21:15 | 13.76 | 63 | 10.05 | 97 | 7.86 | 2
2007-09-09 | 21:30 | 13.71 | 63 | 10.04 | 96.8 | 7.83 | 2
2007-09-09 | 21:45 | 13.66 | 62.9 | 10.03 | 96.6 | 7.8 | 2
2007-09-09 | 22:00 | 13.62 | 62.9 | 10.05 | 96.7 | 7.78 | 2
2007-09-09 | 22:15 | 13.58 | 62.9 | 10.04 | 96.6 | 7.77 | 2
2007-09-09 | 22:30 | 13.53 | 62.9 | 10.05 | 96.5 | 7.74 | 1.9
2007-09-09 | 22:45 | 13.5 | 62.9 | 10.09 | 96.8 | 7.74 | 2
2007-09-09 | 23:00 | 13.47 | 62.9 | 10.09 | 96.8 | 7.73 | 1.8
2007-09-09 | 23:15 | 13.45 | 62.9 | 10.11 | 96.9 | 7.72 | 2
2007-09-09 | 23:30 | 13.43 | 62.8 | 10.11 | 96.9 | 7.7 | 2.1
2007-09-09 | 23:45 | 13.41 | 62.8 | 10.14 | 97.1 | 7.7 | 2
2007-09-10 | 0:00 | 13.38 | 62.8 | 10.14 | 97 | 7.69 | 2.1
2007-09-10 | 0:15 | 13.37 | 62.7 | 10.12 | 96.8 | 7.69 | 2.1
2007-09-10 | 0:30 | 13.35 | 62.7 | 10.15 | 97.1 | 7.7 | 2
2007-09-10 | 0:45 | 13.32 | 62.7 | 10.13 | 96.8 | 7.68 | 1.9
2007-09-10 | 1:01 | 13.3 | 62.7 | 10.15 | 97 | 7.69 | 2
2007-09-10 | 1:16 | 13.28 | 62.6 | 10.15 | 96.9 | 7.69 | 2.1
2007-09-10 | 1:31 | 13.26 | 62.6 | 10.17 | 97.1 | 7.69 | 2.1
2007-09-10 | 1:46 | 13.24 | 62.6 | 10.19 | 97.2 | 7.68 | 2
2007-09-10 | 2:01 | 13.23 | 62.5 | 10.21 | 97.4 | 7.68 | 2.2
2007-09-10 | 2:16 | 13.21 | 62.5 | 10.23 | 97.5 | 7.68 | 2
2007-09-10 | 2:31 | 13.18 | 62.5 | 10.23 | 97.5 | 7.66 | 2
2007-09-10 | 2:46 | 13.17 | 62.4 | 10.27 | 97.8 | 7.67 | 2
2007-09-10 | 3:01 | 13.14 | 62.4 | 10.23 | 97.4 | 7.67 | 2
2007-09-10 | 3:16 | 13.12 | 62.4 | 10.24 | 97.4 | 7.67 | 2.1
2007-09-10 | 3:31 | 13.1 | 62.4 | 10.25 | 97.5 | 7.67 | 2
2007-09-10 | 3:46 | 13.07 | 62.3 | 10.27 | 97.6 | 7.66 | 2
2007-09-10 | 4:01 | 13.05 | 62.3 | 10.23 | 97.2 | 7.66 | 2.1
2007-09-10 | 4:16 | 13.03 | 62.3 | 10.27 | 97.5 | 7.66 | 2
2007-09-10 | 4:31 | 13 | 62.3 | 10.27 | 97.5 | 7.66 | 2.1
2007-09-10 | 4:46 | 12.98 | 62.3 | 10.3 | 97.8 | 7.66 | 2
2007-09-10 | 5:01 | 12.95 | 62.3 | 10.3 | 97.6 | 7.64 | 2
2007-09-10 | 5:16 | 12.93 | 62.2 | 10.32 | 97.8 | 7.66 | 2.1
2007-09-10 | 5:31 | 12.91 | 62.2 | 10.3 | 97.6 | 7.65 | 2.1
2007-09-10 | 5:46 | 12.88 | 62.2 | 10.33 | 97.8 | 7.65 | 2.2
2007-09-10 | 6:01 | 12.87 | 62.2 | 10.34 | 97.9 | 7.65 | 2.1
2007-09-10 | 6:16 | 12.84 | 62.2 | 10.36 | 98 | 7.65 | 2.1
2007-09-10 | 6:31 | 12.81 | 62.2 | 10.33 | 97.7 | 7.66 | 2.1
2007-09-10 | 6:46 | 12.79 | 62.2 | 10.36 | 97.9 | 7.65 | 2.1
2007-09-10 | 7:01 | 12.76 | 62.2 | 10.36 | 97.9 | 7.65 | 2.1
2007-09-10 | 7:16 | 12.74 | 62.2 | 10.43 | 98.4 | 7.66 | 2.1
2007-09-10 | 7:31 | 12.71 | 62.1 | 10.45 | 98.6 | 7.66 | 2.1
2007-09-10 | 7:46 | 12.7 | 62.1 | 10.48 | 98.8 | 7.67 | 2.1
2007-09-10 | 8:01 | 12.68 | 62.1 | 10.5 | 99 | 7.69 | 2.1
2007-09-10 | 8:16 | 12.69 | 62.1 | 10.58 | 99.7 | 7.71 | 2.1
2007-09-10 | 8:31 | 12.7 | 62.1 | 10.66 | 100.5 | 7.74 | 2.1
2007-09-10 | 8:46 | 12.71 | 62.1 | 10.76 | 101.4 | 7.78 | 2
2007-09-10 | 9:01 | 12.74 | 62.1 | 10.85 | 102.4 | 7.83 | 2.1
2007-09-10 | 9:16 | 12.77 | 62.1 | 10.92 | 103.1 | 7.87 | 2.2
2007-09-10 | 9:31 | 12.83 | 62.1 | 11 | 104 | 7.93 | 2.1
2007-09-10 | 9:46 | 12.86 | 62.1 | 11.03 | 104.4 | 7.98 | 2.2
2007-09-10 | 10:01 | 12.92 | 62.1 | 11.09 | 105.1 | 8.04 | 2.1
2007-09-10 | 10:16 | 12.99 | 62.1 | 11.21 | 106.4 | 8.13 | 2.1
2007-09-10 | 10:31 | 13.04 | 62.1 | 11.19 | 106.3 | 8.17 | 2.1
2007-09-10 | 10:46 | 13.09 | 62.1 | 11.26 | 107.1 | 8.21 | 2
2007-09-10 | 11:01 | 13.15 | 62.1 | 11.28 | 107.4 | 8.27 | 2.1
2007-09-10 | 11:16 | 13.23 | 62.1 | 11.37 | 108.4 | 8.33 | 2
2007-09-10 | 11:31 | 13.32 | 62.2 | 11.37 | 108.7 | 8.38 | 2.1
2007-09-10 | 11:46 | 13.38 | 62.2 | 11.36 | 108.7 | 8.4 | 2.1
2007-09-10 | 12:01 | 13.47 | 62.2 | 11.39 | 109.3 | 8.45 | 2.1
2007-09-10 | 12:16 | 13.53 | 62.3 | 11.39 | 109.3 | 8.47 | 2.2
2007-09-10 | 12:31 | 13.64 | 62.3 | 11.47 | 110.4 | 8.52 | 2.1
2007-09-10 | 12:46 | 13.7 | 62.4 | 11.41 | 110 | 8.51 | 2.1
2007-09-10 | 13:00 | 13.8 | 62.4 | 11.4 | 110.1 | 8.56 | 2.1
2007-09-10 | 13:15 | 13.88 | 62.5 | 11.39 | 110.2 | 8.56 | 2
2007-09-10 | 13:30 | 14 | 62.5 | 11.4 | 110.6 | 8.61 | 2
2007-09-10 | 13:45 | 14.08 | 62.5 | 11.35 | 110.4 | 8.61 | 2.1
2007-09-10 | 14:00 | 14.17 | 62.5 | 11.4 | 111 | 8.62 | 2
2007-09-10 | 14:15 | 14.26 | 62.5 | 11.35 | 110.8 | 8.63 | 2.1
2007-09-10 | 14:30 | 14.36 | 62.6 | 11.33 | 110.8 | 8.66 | 2
2007-09-10 | 14:45 | 14.43 | 62.6 | 11.29 | 110.5 | 8.66 | 2.1
2007-09-10 | 15:00 | 14.51 | 62.6 | 11.27 | 110.5 | 8.68 | 2.1
2007-09-10 | 15:15 | 14.57 | 62.7 | 11.23 | 110.4 | 8.67 | 2.1
2007-09-10 | 15:30 | 14.62 | 62.7 | 11.22 | 110.4 | 8.67 | 2.1
2007-09-10 | 15:45 | 14.67 | 62.7 | 11.15 | 109.7 | 8.66 | 2.2
2007-09-10 | 16:00 | 14.71 | 62.7 | 11.13 | 109.7 | 8.67 | 2
2007-09-10 | 16:15 | 14.74 | 62.8 | 11.11 | 109.6 | 8.67 | 2
2007-09-10 | 16:30 | 14.76 | 62.8 | 11.05 | 109 | 8.66 | 2
2007-09-10 | 16:45 | 14.76 | 62.8 | 11.01 | 108.6 | 8.66 | 2.1
2007-09-10 | 17:00 | 14.76 | 62.8 | 10.96 | 108.1 | 8.64 | 2
2007-09-10 | 17:15 | 14.75 | 62.9 | 10.94 | 107.9 | 8.63 | 2.1
2007-09-10 | 17:30 | 14.71 | 62.8 | 10.89 | 107.3 | 8.61 | 2
2007-09-10 | 17:45 | 14.68 | 62.8 | 10.84 | 106.8 | 8.59 | 2
2007-09-10 | 18:00 | 14.63 | 62.8 | 10.75 | 105.8 | 8.56 | 2
2007-09-10 | 18:15 | 14.57 | 62.8 | 10.73 | 105.4 | 8.52 | 2
2007-09-10 | 18:30 | 14.51 | 62.8 | 10.66 | 104.6 | 8.49 | 1.9
2007-09-10 | 18:45 | 14.44 | 62.8 | 10.59 | 103.7 | 8.43 | 2
2007-09-10 | 19:00 | 14.37 | 62.9 | 10.55 | 103.2 | 8.39 | 2.1
2007-09-10 | 19:15 | 14.29 | 62.8 | 10.49 | 102.4 | 8.32 | 2.1
2007-09-10 | 19:30 | 14.22 | 62.9 | 10.4 | 101.4 | 8.26 | 2.3
2007-09-10 | 19:45 | 14.14 | 62.9 | 10.36 | 100.8 | 8.19 | 2.1
2007-09-10 | 20:00 | 14.05 | 62.9 | 10.32 | 100.3 | 8.09 | 2
2007-09-10 | 20:15 | 13.97 | 62.9 | 10.29 | 99.7 | 8.03 | 2
2007-09-10 | 20:30 | 13.9 | 62.9 | 10.26 | 99.4 | 7.97 | 2
2007-09-10 | 20:45 | 13.83 | 62.9 | 10.18 | 98.4 | 7.91 | 2
2007-09-10 | 21:00 | 13.77 | 62.9 | 10.21 | 98.5 | 7.87 | 2.1
2007-09-10 | 21:15 | 13.72 | 62.9 | 10.18 | 98.2 | 7.84 | 2
2007-09-10 | 21:30 | 13.67 | 62.8 | 10.16 | 97.9 | 7.81 | 2
2007-09-10 | 21:45 | 13.62 | 62.8 | 10.18 | 98 | 7.77 | 2.3
2007-09-10 | 22:00 | 13.57 | 62.8 | 10.2 | 98 | 7.76 | 2
2007-09-10 | 22:15 | 13.52 | 62.8 | 10.2 | 97.9 | 7.75 | 1.9
2007-09-10 | 22:30 | 13.47 | 62.8 | 10.22 | 98.1 | 7.74 | 2
2007-09-10 | 22:45 | 13.43 | 62.8 | 10.19 | 97.7 | 7.72 | 1.9
2007-09-10 | 23:00 | 13.39 | 62.7 | 10.25 | 98.2 | 7.71 | 2
2007-09-10 | 23:15 | 13.35 | 62.7 | 10.27 | 98.2 | 7.7 | 2.1
2007-09-10 | 23:30 | 13.32 | 62.7 | 10.28 | 98.3 | 7.69 | 2.1
2007-09-10 | 23:45 | 13.29 | 62.6 | 10.28 | 98.2 | 7.68 | 2
2007-09-11 | 0:00 | 13.27 | 62.6 | 10.3 | 98.3 | 7.67 | 2
2007-09-11 | 0:15 | 13.24 | 62.6 | 10.3 | 98.3 | 7.67 | 2
2007-09-11 | 0:30 | 13.23 | 62.5 | 10.32 | 98.5 | 7.66 | 2
2007-09-11 | 0:45 | 13.21 | 62.5 | 10.35 | 98.7 | 7.66 | 2.1
2007-09-11 | 1:01 | 13.18 | 62.5 | 10.33 | 98.4 | 7.65 | 2.1
2007-09-11 | 1:16 | 13.17 | 62.4 | 10.28 | 98 | 7.65 | 2
2007-09-11 | 1:31 | 13.16 | 62.4 | 10.32 | 98.3 | 7.64 | 1.9
2007-09-11 | 1:46 | 13.14 | 62.4 | 10.32 | 98.3 | 7.65 | 2
2007-09-11 | 2:01 | 13.14 | 62.3 | 10.36 | 98.6 | 7.63 | 2.1
2007-09-11 | 2:16 | 13.12 | 62.3 | 10.37 | 98.7 | 7.64 | 2.1
2007-09-11 | 2:31 | 13.12 | 62.3 | 10.34 | 98.4 | 7.64 | 2
2007-09-11 | 2:46 | 13.1 | 62.2 | 10.29 | 97.9 | 7.65 | 2.1
2007-09-11 | 3:01 | 13.1 | 62.2 | 10.34 | 98.3 | 7.65 | 2
2007-09-11 | 3:16 | 13.09 | 62.2 | 10.34 | 98.4 | 7.64 | 2
2007-09-11 | 3:31 | 13.08 | 62.1 | 10.33 | 98.2 | 7.63 | 2
2007-09-11 | 3:46 | 13.08 | 62.1 | 10.35 | 98.4 | 7.64 | 2.1
2007-09-11 | 4:01 | 13.07 | 62.1 | 10.34 | 98.3 | 7.63 | 2
2007-09-11 | 4:16 | 13.07 | 62 | 10.37 | 98.6 | 7.63 | 2.1
2007-09-11 | 4:31 | 13.06 | 62 | 10.35 | 98.4 | 7.63 | 2.1
2007-09-11 | 4:46 | 13.06 | 62 | 10.35 | 98.3 | 7.63 | 2.1
2007-09-11 | 5:01 | 13.05 | 62 | 10.36 | 98.5 | 7.62 | 2
2007-09-11 | 5:16 | 13.05 | 62 | 10.35 | 98.4 | 7.63 | 2
2007-09-11 | 5:31 | 13.04 | 62 | 10.35 | 98.3 | 7.62 | 2.1
2007-09-11 | 5:46 | 13.04 | 62 | 10.35 | 98.3 | 7.63 | 2.1
2007-09-11 | 6:01 | 13.03 | 61.9 | 10.32 | 98 | 7.62 | 2
2007-09-11 | 6:16 | 13.02 | 61.9 | 10.33 | 98.1 | 7.64 | 2.1
2007-09-11 | 6:31 | 13 | 61.9 | 10.34 | 98.1 | 7.64 | 2.1
2007-09-11 | 6:46 | 13 | 61.9 | 10.4 | 98.7 | 7.64 | 2.1
2007-09-11 | 7:01 | 12.98 | 61.9 | 10.36 | 98.3 | 7.64 | 2.1
2007-09-11 | 7:16 | 12.98 | 61.9 | 10.39 | 98.5 | 7.64 | 2.1
2007-09-11 | 7:31 | 12.96 | 61.9 | 10.4 | 98.7 | 7.67 | 2.1
2007-09-11 | 7:46 | 12.94 | 61.9 | 10.45 | 99.1 | 7.67 | 2.1
2007-09-11 | 8:01 | 12.94 | 61.9 | 10.48 | 99.3 | 7.7 | 2.2
2007-09-11 | 8:16 | 12.95 | 61.9 | 10.52 | 99.8 | 7.72 | 2
2007-09-11 | 8:31 | 12.97 | 61.9 | 10.6 | 100.6 | 7.75 | 2.1
2007-09-11 | 8:46 | 13 | 61.9 | 10.69 | 101.5 | 7.79 | 2.1
2007-09-11 | 9:01 | 13.04 | 61.9 | 10.78 | 102.4 | 7.81 | 2.2
2007-09-11 | 9:16 | 13.08 | 61.9 | 10.87 | 103.3 | 7.87 | 2.1
2007-09-11 | 9:31 | 13.11 | 61.9 | 10.95 | 104.2 | 7.93 | 2.2
2007-09-11 | 9:46 | 13.16 | 61.9 | 11.03 | 105.1 | 8 | 2
2007-09-11 | 10:01 | 13.21 | 61.9 | 11.09 | 105.8 | 8.03 | 2
2007-09-11 | 10:16 | 13.27 | 61.9 | 11.15 | 106.4 | 8.09 | 2
2007-09-11 | 10:31 | 13.33 | 62 | 11.19 | 107 | 8.16 | 2.1
2007-09-11 | 10:46 | 13.36 | 62 | 11.26 | 107.7 | 8.2 | 2
2007-09-11 | 11:01 | 13.42 | 62 | 11.26 | 107.9 | 8.25 | 2.1
2007-09-11 | 11:16 | 13.49 | 62.1 | 11.3 | 108.4 | 8.32 | 2.1
2007-09-11 | 11:31 | 13.57 | 62.1 | 11.37 | 109.2 | 8.37 | 2.1
2007-09-11 | 11:46 | 13.61 | 62.1 | 11.41 | 109.8 | 8.39 | 2.2
2007-09-11 | 12:01 | 13.7 | 62.2 | 11.42 | 110.1 | 8.46 | 1.9
2007-09-11 | 12:16 | 13.75 | 62.2 | 11.43 | 110.3 | 8.47 | 2
2007-09-11 | 12:31 | 13.84 | 62.3 | 11.47 | 110.9 | 8.5 | 2.1
2007-09-11 | 12:46 | 13.98 | 62.3 | 11.46 | 111.1 | 8.56 | 2.2
2007-09-11 | 13:00 | 14.02 | 62.4 | 11.42 | 110.8 | 8.56 | 2.3
2007-09-11 | 13:15 | 14.12 | 62.4 | 11.45 | 111.4 | 8.58 | 2.1
2007-09-11 | 13:30 | 14.21 | 62.5 | 11.45 | 111.6 | 8.59 | 2
2007-09-11 | 13:45 | 14.31 | 62.5 | 11.41 | 111.5 | 8.62 | 2
2007-09-11 | 14:00 | 14.39 | 62.6 | 11.38 | 111.3 | 8.62 | 2
2007-09-11 | 14:15 | 14.48 | 62.6 | 11.35 | 111.3 | 8.64 | 2
2007-09-11 | 14:30 | 14.56 | 62.6 | 11.34 | 111.4 | 8.66 | 2
2007-09-11 | 14:45 | 14.65 | 62.7 | 11.29 | 111.2 | 8.67 | 1.9
2007-09-11 | 15:00 | 14.72 | 62.7 | 11.25 | 111 | 8.67 | 2
2007-09-11 | 15:15 | 14.79 | 62.8 | 11.23 | 110.8 | 8.68 | 2
2007-09-11 | 15:30 | 14.84 | 62.8 | 11.18 | 110.5 | 8.68 | 2
2007-09-11 | 15:45 | 14.9 | 62.8 | 11.16 | 110.5 | 8.69 | 2
2007-09-11 | 16:00 | 14.95 | 62.9 | 11.14 | 110.4 | 8.68 | 2
2007-09-11 | 16:15 | 14.98 | 62.9 | 11.08 | 109.8 | 8.68 | 2
2007-09-11 | 16:30 | 15.01 | 62.9 | 11.05 | 109.6 | 8.67 | 2
2007-09-11 | 16:45 | 15.03 | 62.9 | 11 | 109.1 | 8.68 | 1.9
2007-09-11 | 17:00 | 15.04 | 62.9 | 10.97 | 108.9 | 8.67 | 1.9
2007-09-11 | 17:15 | 15.01 | 62.9 | 10.9 | 108.1 | 8.63 | 2.3
2007-09-11 | 17:30 | 14.99 | 62.9 | 10.83 | 107.4 | 8.6 | 2
2007-09-11 | 17:45 | 14.96 | 62.9 | 10.76 | 106.6 | 8.58 | 2.1
2007-09-11 | 18:00 | 14.92 | 62.9 | 10.73 | 106.2 | 8.56 | 2.5
2007-09-11 | 18:15 | 14.87 | 62.9 | 10.65 | 105.3 | 8.52 | 2
2007-09-11 | 18:30 | 14.82 | 62.9 | 10.6 | 104.7 | 8.5 | 2
2007-09-11 | 18:45 | 14.76 | 62.9 | 10.54 | 104 | 8.45 | 1.9
2007-09-11 | 19:00 | 14.7 | 62.9 | 10.48 | 103.2 | 8.4 | 2
2007-09-11 | 19:15 | 14.63 | 62.9 | 10.44 | 102.7 | 8.34 | 2
2007-09-11 | 19:30 | 14.56 | 62.9 | 10.36 | 101.8 | 8.28 | 2
2007-09-11 | 19:45 | 14.48 | 62.9 | 10.31 | 101.1 | 8.2 | 2.5
2007-09-11 | 20:00 | 14.41 | 62.9 | 10.23 | 100.2 | 8.11 | 2.2
2007-09-11 | 20:15 | 14.34 | 63 | 10.19 | 99.7 | 8.03 | 2.5
2007-09-11 | 20:30 | 14.28 | 63 | 10.16 | 99.2 | 7.95 | 1.9
2007-09-11 | 20:45 | 14.21 | 62.9 | 10.14 | 98.8 | 7.92 | 2
2007-09-11 | 21:00 | 14.15 | 62.9 | 10.11 | 98.5 | 7.87 | 2.1
2007-09-11 | 21:15 | 14.1 | 62.9 | 10.1 | 98.2 | 7.83 | 2
2007-09-11 | 21:30 | 14.05 | 62.9 | 10.08 | 97.9 | 7.8 | 2
2007-09-11 | 21:45 | 14 | 62.9 | 10.1 | 98 | 7.78 | 1.9
2007-09-11 | 22:00 | 13.95 | 62.9 | 10.12 | 98.1 | 7.75 | 2
2007-09-11 | 22:15 | 13.91 | 62.8 | 10.13 | 98.1 | 7.74 | 2.1
2007-09-11 | 22:30 | 13.86 | 62.8 | 10.1 | 97.8 | 7.72 | 2.5
2007-09-11 | 22:45 | 13.82 | 62.8 | 10.12 | 97.8 | 7.7 | 1.8
2007-09-11 | 23:00 | 13.78 | 62.8 | 10.15 | 98.1 | 7.7 | 1.9
2007-09-11 | 23:15 | 13.75 | 62.7 | 10.16 | 98.1 | 7.68 | 1.9
2007-09-11 | 23:30 | 13.72 | 62.7 | 10.15 | 97.9 | 7.68 | 1.8
2007-09-11 | 23:45 | 13.69 | 62.7 | 10.18 | 98.1 | 7.67 | 1.9
2007-09-12 | 0:00 | 13.67 | 62.6 | 10.18 | 98.1 | 7.67 | 2
2007-09-12 | 0:15 | 13.64 | 62.6 | 10.2 | 98.3 | 7.67 | 1.8
2007-09-12 | 0:30 | 13.62 | 62.6 | 10.2 | 98.1 | 7.66 | 2
2007-09-12 | 0:45 | 13.61 | 62.6 | 10.2 | 98.1 | 7.66 | 1.9
2007-09-12 | 1:01 | 13.59 | 62.5 | 10.18 | 97.9 | 7.64 | 2
2007-09-12 | 1:16 | 13.59 | 62.5 | 10.24 | 98.5 | 7.65 | 2
2007-09-12 | 1:31 | 13.58 | 62.4 | 10.23 | 98.4 | 7.64 | 2.1
2007-09-12 | 1:46 | 13.57 | 62.4 | 10.21 | 98.1 | 7.64 | 2.1
2007-09-12 | 2:01 | 13.56 | 62.3 | 10.22 | 98.3 | 7.63 | 2
2007-09-12 | 2:16 | 13.57 | 62.3 | 10.22 | 98.3 | 7.64 | 2
2007-09-12 | 2:31 | 13.56 | 62.2 | 10.23 | 98.3 | 7.63 | 2
2007-09-12 | 2:46 | 13.56 | 62.2 | 10.2 | 98.1 | 7.63 | 2.1
2007-09-12 | 3:01 | 13.55 | 62.2 | 10.2 | 98 | 7.63 | 2
2007-09-12 | 3:16 | 13.55 | 62.1 | 10.22 | 98.2 | 7.63 | 2
2007-09-12 | 3:31 | 13.55 | 62.1 | 10.22 | 98.2 | 7.62 | 2.2
2007-09-12 | 3:46 | 13.54 | 62 | 10.2 | 98 | 7.63 | 2.1
2007-09-12 | 4:01 | 13.53 | 62 | 10.2 | 97.9 | 7.63 | 2
2007-09-12 | 4:16 | 13.54 | 62 | 10.22 | 98.2 | 7.63 | 2.1
2007-09-12 | 4:31 | 13.54 | 61.9 | 10.24 | 98.4 | 7.63 | 2.1
2007-09-12 | 4:46 | 13.54 | 61.9 | 10.21 | 98.1 | 7.62 | 2.1
2007-09-12 | 5:01 | 13.55 | 61.9 | 10.21 | 98.1 | 7.64 | 2.5
2007-09-12 | 5:16 | 13.55 | 61.8 | 10.23 | 98.3 | 7.63 | 2.1
2007-09-12 | 5:31 | 13.56 | 61.8 | 10.2 | 98 | 7.63 | 2.1
2007-09-12 | 5:46 | 13.57 | 61.8 | 10.21 | 98.1 | 7.63 | 2.1
2007-09-12 | 6:01 | 13.57 | 61.7 | 10.2 | 98.1 | 7.62 | 2.1
2007-09-12 | 6:16 | 13.56 | 61.7 | 10.24 | 98.4 | 7.62 | 2.2
2007-09-12 | 6:31 | 13.56 | 61.7 | 10.21 | 98.2 | 7.63 | 2.1
2007-09-12 | 6:46 | 13.55 | 61.7 | 10.23 | 98.3 | 7.63 | 2.2
2007-09-12 | 7:01 | 13.54 | 61.7 | 10.27 | 98.6 | 7.63 | 2.2
2007-09-12 | 7:16 | 13.52 | 61.7 | 10.28 | 98.7 | 7.65 | 2.1
2007-09-12 | 7:31 | 13.51 | 61.7 | 10.32 | 99.1 | 7.66 | 2.1
2007-09-12 | 7:46 | 13.49 | 61.7 | 10.32 | 99 | 7.67 | 2.1
2007-09-12 | 8:01 | 13.5 | 61.7 | 10.37 | 99.5 | 7.69 | 2.1
2007-09-12 | 8:16 | 13.5 | 61.7 | 10.42 | 100 | 7.71 | 2.4
2007-09-12 | 8:31 | 13.51 | 61.7 | 10.54 | 101.2 | 7.74 | 2.3
2007-09-12 | 8:46 | 13.54 | 61.7 | 10.62 | 102 | 7.77 | 2.3
2007-09-12 | 9:01 | 13.57 | 61.7 | 10.66 | 102.4 | 7.81 | 2.2
2007-09-12 | 9:16 | 13.61 | 61.7 | 10.74 | 103.3 | 7.88 | 2.1
2007-09-12 | 9:31 | 13.65 | 61.8 | 10.8 | 103.9 | 7.92 | 2.1
2007-09-12 | 9:46 | 13.69 | 61.8 | 10.88 | 104.9 | 7.98 | 2.1
2007-09-12 | 10:01 | 13.74 | 61.8 | 10.98 | 105.9 | 8.03 | 2.1
2007-09-12 | 10:16 | 13.79 | 61.8 | 11.05 | 106.7 | 8.08 | 2.1
2007-09-12 | 10:31 | 13.85 | 61.8 | 11.11 | 107.5 | 8.15 | 2.1
2007-09-12 | 10:46 | 13.92 | 61.9 | 11.09 | 107.5 | 8.22 | 2.1
2007-09-12 | 11:01 | 13.97 | 61.9 | 11.19 | 108.6 | 8.27 | 2.1
2007-09-12 | 11:16 | 14.05 | 62 | 11.22 | 109 | 8.34 | 2.3
2007-09-12 | 11:31 | 14.09 | 62 | 11.23 | 109.2 | 8.36 | 2.3
2007-09-12 | 11:46 | 14.18 | 62 | 11.29 | 109.9 | 8.42 | 2.1
2007-09-12 | 12:01 | 14.24 | 62.1 | 11.29 | 110.2 | 8.45 | 2.1
2007-09-12 | 12:16 | 14.34 | 62.1 | 11.3 | 110.4 | 8.5 | 2.1
2007-09-12 | 12:31 | 14.41 | 62.2 | 11.37 | 111.3 | 8.52 | 2.1
2007-09-12 | 12:46 | 14.49 | 62.2 | 11.33 | 111.1 | 8.53 | 2.1
2007-09-12 | 13:00 | 14.57 | 62.3 | 11.37 | 111.7 | 8.56 | 2.1
2007-09-12 | 13:15 | 14.65 | 62.3 | 11.35 | 111.8 | 8.57 | 2.1
2007-09-12 | 13:30 | 14.76 | 62.4 | 11.31 | 111.6 | 8.61 | 2
2007-09-12 | 13:45 | 14.84 | 62.4 | 11.3 | 111.7 | 8.62 | 2.1
2007-09-12 | 14:00 | 14.95 | 62.4 | 11.31 | 112 | 8.65 | 2
2007-09-12 | 14:15 | 15 | 62.5 | 11.28 | 111.9 | 8.65 | 2.1
2007-09-12 | 14:30 | 15.08 | 62.5 | 11.23 | 111.6 | 8.67 | 2.1
2007-09-12 | 14:45 | 15.16 | 62.6 | 11.24 | 111.9 | 8.69 | 2.1
2007-09-12 | 15:00 | 15.21 | 62.6 | 11.2 | 111.5 | 8.69 | 2.1
2007-09-12 | 15:15 | 15.27 | 62.7 | 11.15 | 111.3 | 8.7 | 2.1
2007-09-12 | 15:30 | 15.31 | 62.7 | 11.1 | 110.8 | 8.7 | 2
2007-09-12 | 15:45 | 15.34 | 62.7 | 11.06 | 110.5 | 8.68 | 2.1
2007-09-12 | 16:00 | 15.37 | 62.8 | 11 | 110 | 8.69 | 2.1
2007-09-12 | 16:15 | 15.39 | 62.8 | 10.97 | 109.8 | 8.68 | 2.5
2007-09-12 | 16:30 | 15.41 | 62.8 | 10.94 | 109.4 | 8.69 | 2.1
2007-09-12 | 16:45 | 15.4 | 62.8 | 10.9 | 109 | 8.67 | 2.1
2007-09-12 | 17:00 | 15.39 | 62.8 | 10.85 | 108.5 | 8.65 | 2.1
2007-09-12 | 17:15 | 15.36 | 62.8 | 10.81 | 108.1 | 8.64 | 2
2007-09-12 | 17:30 | 15.33 | 62.8 | 10.78 | 107.7 | 8.63 | 2.1
2007-09-12 | 17:45 | 15.28 | 62.8 | 10.76 | 107.4 | 8.6 | 2
2007-09-12 | 18:00 | 15.23 | 62.8 | 10.66 | 106.2 | 8.57 | 2
2007-09-12 | 18:15 | 15.18 | 62.8 | 10.59 | 105.5 | 8.54 | 2.1
2007-09-12 | 18:30 | 15.11 | 62.8 | 10.52 | 104.6 | 8.5 | 2.1
2007-09-12 | 18:45 | 15.04 | 62.8 | 10.45 | 103.7 | 8.44 | 2
2007-09-12 | 19:00 | 14.97 | 62.8 | 10.41 | 103.1 | 8.39 | 2
2007-09-12 | 19:15 | 14.9 | 62.8 | 10.32 | 102.1 | 8.33 | 2
2007-09-12 | 19:30 | 14.82 | 62.8 | 10.25 | 101.3 | 8.26 | 2
2007-09-12 | 19:45 | 14.74 | 62.9 | 10.22 | 100.8 | 8.19 | 2.1
2007-09-12 | 20:00 | 14.66 | 62.9 | 10.18 | 100.2 | 8.11 | 1.9
2007-09-12 | 20:15 | 14.59 | 62.9 | 10.12 | 99.5 | 8.04 | 2.1
2007-09-12 | 20:30 | 14.52 | 62.9 | 10.09 | 99 | 7.98 | 2
2007-09-12 | 20:45 | 14.45 | 62.9 | 10.11 | 99.1 | 7.92 | 2
2007-09-12 | 21:00 | 14.4 | 62.9 | 10.08 | 98.7 | 7.88 | 2
2007-09-12 | 21:15 | 14.34 | 62.9 | 10.09 | 98.7 | 7.84 | 2.1
2007-09-12 | 21:30 | 14.29 | 62.8 | 10.08 | 98.4 | 7.82 | 2
2007-09-12 | 21:45 | 14.24 | 62.8 | 10.07 | 98.2 | 7.78 | 2
2007-09-12 | 22:00 | 14.19 | 62.8 | 10.06 | 98.1 | 7.77 | 2
2007-09-12 | 22:15 | 14.14 | 62.8 | 10.09 | 98.2 | 7.75 | 2
2007-09-12 | 22:30 | 14.09 | 62.8 | 10.12 | 98.4 | 7.74 | 2.1
2007-09-12 | 22:45 | 14.05 | 62.7 | 10.12 | 98.3 | 7.73 | 2
2007-09-12 | 23:00 | 14.01 | 62.7 | 10.11 | 98.1 | 7.72 | 2
2007-09-12 | 23:15 | 13.97 | 62.7 | 10.14 | 98.3 | 7.7 | 2
2007-09-12 | 23:30 | 13.94 | 62.7 | 10.14 | 98.2 | 7.7 | 2.1
2007-09-12 | 23:45 | 13.91 | 62.6 | 10.15 | 98.3 | 7.69 | 2
2007-09-13 | 0:00 | 13.88 | 62.6 | 10.12 | 98 | 7.68 | 1.9
2007-09-13 | 0:15 | 13.86 | 62.6 | 10.14 | 98.1 | 7.67 | 2
2007-09-13 | 0:30 | 13.84 | 62.5 | 10.16 | 98.3 | 7.67 | 1.9
2007-09-13 | 0:45 | 13.82 | 62.5 | 10.13 | 97.9 | 7.66 | 2
2007-09-13 | 1:01 | 13.8 | 62.4 | 10.19 | 98.4 | 7.67 | 2
2007-09-13 | 1:16 | 13.79 | 62.4 | 10.19 | 98.5 | 7.66 | 2
2007-09-13 | 1:31 | 13.78 | 62.4 | 10.2 | 98.5 | 7.66 | 2.1
2007-09-13 | 1:46 | 13.77 | 62.3 | 10.17 | 98.2 | 7.66 | 2.1
2007-09-13 | 2:01 | 13.77 | 62.3 | 10.19 | 98.4 | 7.65 | 2
2007-09-13 | 2:16 | 13.76 | 62.3 | 10.17 | 98.2 | 7.66 | 2.1
2007-09-13 | 2:31 | 13.76 | 62.2 | 10.19 | 98.4 | 7.64 | 2
2007-09-13 | 2:46 | 13.75 | 62.2 | 10.18 | 98.2 | 7.64 | 2
2007-09-13 | 3:01 | 13.75 | 62.1 | 10.18 | 98.3 | 7.64 | 2
2007-09-13 | 3:16 | 13.74 | 62.1 | 10.21 | 98.5 | 7.64 | 2
2007-09-13 | 3:31 | 13.73 | 62.1 | 10.18 | 98.2 | 7.64 | 2
2007-09-13 | 3:46 | 13.73 | 62.1 | 10.22 | 98.6 | 7.64 | 2
2007-09-13 | 4:01 | 13.72 | 62 | 10.2 | 98.4 | 7.63 | 2.1
2007-09-13 | 4:16 | 13.72 | 62 | 10.2 | 98.4 | 7.64 | 2
2007-09-13 | 4:31 | 13.71 | 62 | 10.21 | 98.4 | 7.64 | 2
2007-09-13 | 4:46 | 13.71 | 62 | 10.22 | 98.5 | 7.63 | 2
2007-09-13 | 5:01 | 13.71 | 61.9 | 10.26 | 98.9 | 7.63 | 2.1
2007-09-13 | 5:16 | 13.71 | 61.9 | 10.19 | 98.3 | 7.64 | 2.1
2007-09-13 | 5:31 | 13.7 | 61.9 | 10.21 | 98.5 | 7.63 | 2
2007-09-13 | 5:46 | 13.7 | 61.9 | 10.21 | 98.4 | 7.63 | 2.1
2007-09-13 | 6:01 | 13.69 | 61.9 | 10.22 | 98.5 | 7.64 | 2
2007-09-13 | 6:16 | 13.68 | 61.9 | 10.22 | 98.5 | 7.63 | 2.1
2007-09-13 | 6:31 | 13.67 | 61.8 | 10.22 | 98.5 | 7.63 | 2.1
2007-09-13 | 6:46 | 13.66 | 61.8 | 10.22 | 98.4 | 7.63 | 2.3
2007-09-13 | 7:01 | 13.65 | 61.8 | 10.23 | 98.5 | 7.64 | 2.1
2007-09-13 | 7:16 | 13.64 | 61.8 | 10.25 | 98.6 | 7.63 | 2.3
2007-09-13 | 7:31 | 13.62 | 61.8 | 10.3 | 99.1 | 7.65 | 2.1
2007-09-13 | 7:46 | 13.61 | 61.8 | 10.34 | 99.5 | 7.66 | 2.2
2007-09-13 | 8:01 | 13.61 | 61.8 | 10.42 | 100.2 | 7.67 | 2.1
2007-09-13 | 8:16 | 13.6 | 61.8 | 10.45 | 100.6 | 7.69 | 2.1
2007-09-13 | 8:31 | 13.6 | 61.8 | 10.53 | 101.3 | 7.71 | 2.1
2007-09-13 | 8:46 | 13.61 | 61.8 | 10.58 | 101.8 | 7.75 | 2
2007-09-13 | 9:01 | 13.63 | 61.8 | 10.65 | 102.5 | 7.79 | 2.1
2007-09-13 | 9:16 | 13.66 | 61.8 | 10.74 | 103.4 | 7.84 | 2.3
2007-09-13 | 9:31 | 13.68 | 61.8 | 10.79 | 104 | 7.88 | 2.1
2007-09-13 | 9:46 | 13.7 | 61.9 | 10.84 | 104.5 | 7.91 | 2.1
2007-09-13 | 10:01 | 13.76 | 61.9 | 10.93 | 105.5 | 7.99 | 2.1
2007-09-13 | 10:16 | 13.78 | 61.9 | 11.02 | 106.4 | 8.04 | 2.1
2007-09-13 | 10:31 | 13.84 | 61.9 | 11.07 | 107.1 | 8.1 | 2.2
2007-09-13 | 10:46 | 13.89 | 61.9 | 11.15 | 107.9 | 8.17 | 2.1
2007-09-13 | 11:01 | 13.92 | 61.9 | 11.14 | 107.9 | 8.21 | 2.1
2007-09-13 | 11:16 | 14.01 | 61.9 | 11.21 | 108.8 | 8.29 | 2
2007-09-13 | 11:31 | 14.07 | 62 | 11.24 | 109.3 | 8.34 | 2.1
2007-09-13 | 11:46 | 14.11 | 62 | 11.28 | 109.7 | 8.36 | 2.1
2007-09-13 | 12:01 | 14.18 | 62.1 | 11.32 | 110.3 | 8.41 | 2
2007-09-13 | 12:16 | 14.26 | 62.1 | 11.31 | 110.3 | 8.46 | 2
2007-09-13 | 12:31 | 14.31 | 62.1 | 11.31 | 110.5 | 8.49 | 2.1
2007-09-13 | 12:46 | 14.37 | 62.2 | 11.33 | 110.8 | 8.52 | 2.3
2007-09-13 | 13:00 | 14.44 | 62.2 | 11.34 | 111.1 | 8.56 | 2.3
2007-09-13 | 13:15 | 14.51 | 62.2 | 11.37 | 111.5 | 8.59 | 2.1
2007-09-13 | 13:30 | 14.58 | 62.3 | 11.36 | 111.6 | 8.61 | 2.2
2007-09-13 | 13:45 | 14.64 | 62.3 | 11.3 | 111.2 | 8.62 | 2.1
2007-09-13 | 14:00 | 14.73 | 62.4 | 11.32 | 111.6 | 8.64 | 2.1
2007-09-13 | 14:15 | 14.81 | 62.4 | 11.3 | 111.6 | 8.66 | 2
2007-09-13 | 14:30 | 14.87 | 62.4 | 11.28 | 111.6 | 8.67 | 2
2007-09-13 | 14:45 | 14.94 | 62.5 | 11.3 | 111.9 | 8.69 | 2
2007-09-13 | 15:00 | 15.01 | 62.5 | 11.27 | 111.8 | 8.7 | 2
2007-09-13 | 15:15 | 15.06 | 62.5 | 11.21 | 111.3 | 8.7 | 2
2007-09-13 | 15:30 | 15.11 | 62.6 | 11.19 | 111.2 | 8.71 | 1.8
2007-09-13 | 15:45 | 15.16 | 62.6 | 11.14 | 110.8 | 8.71 | 2
2007-09-13 | 16:00 | 15.17 | 62.6 | 11.08 | 110.3 | 8.71 | 2
2007-09-13 | 16:15 | 15.19 | 62.7 | 11.04 | 110 | 8.7 | 2.1
2007-09-13 | 16:30 | 15.21 | 62.7 | 11.01 | 109.7 | 8.71 | 1.9
2007-09-13 | 16:45 | 15.21 | 62.7 | 10.98 | 109.4 | 8.69 | 1.9
2007-09-13 | 17:00 | 15.19 | 62.7 | 10.92 | 108.8 | 8.67 | 1.9
2007-09-13 | 17:15 | 15.17 | 62.7 | 10.89 | 108.4 | 8.65 | 2
2007-09-13 | 17:30 | 15.13 | 62.7 | 10.85 | 107.9 | 8.64 | 2
2007-09-13 | 17:45 | 15.09 | 62.7 | 10.8 | 107.3 | 8.61 | 1.9
2007-09-13 | 18:00 | 15.05 | 62.7 | 10.73 | 106.5 | 8.58 | 2
2007-09-13 | 18:15 | 14.99 | 62.7 | 10.68 | 105.9 | 8.54 | 2
2007-09-13 | 18:30 | 14.92 | 62.7 | 10.61 | 105.1 | 8.49 | 1.8
2007-09-13 | 18:45 | 14.87 | 62.7 | 10.55 | 104.3 | 8.45 | 1.9
2007-09-13 | 19:00 | 14.81 | 62.7 | 10.51 | 103.8 | 8.39 | 1.9
2007-09-13 | 19:15 | 14.75 | 62.7 | 10.46 | 103.1 | 8.32 | 2
2007-09-13 | 19:30 | 14.69 | 62.8 | 10.35 | 102 | 8.25 | 2
2007-09-13 | 19:45 | 14.61 | 62.8 | 10.29 | 101.2 | 8.18 | 2
2007-09-13 | 20:00 | 14.54 | 62.8 | 10.23 | 100.5 | 8.11 | 2
2007-09-13 | 20:15 | 14.47 | 62.8 | 10.19 | 99.9 | 8.04 | 1.9
2007-09-13 | 20:30 | 14.4 | 62.8 | 10.15 | 99.4 | 7.97 | 1.9
2007-09-13 | 20:45 | 14.34 | 62.8 | 10.16 | 99.4 | 7.92 | 2
2007-09-13 | 21:00 | 14.3 | 62.8 | 10.17 | 99.3 | 7.88 | 2
2007-09-13 | 21:15 | 14.26 | 62.8 | 10.13 | 98.9 | 7.85 | 2
2007-09-13 | 21:30 | 14.23 | 62.8 | 10.14 | 98.9 | 7.82 | 2
2007-09-13 | 21:45 | 14.2 | 62.8 | 10.12 | 98.6 | 7.79 | 1.8
2007-09-13 | 22:00 | 14.16 | 62.8 | 10.14 | 98.8 | 7.78 | 2
2007-09-13 | 22:15 | 14.14 | 62.7 | 10.11 | 98.4 | 7.75 | 2
2007-09-13 | 22:30 | 14.11 | 62.7 | 10.11 | 98.4 | 7.74 | 2
2007-09-13 | 22:45 | 14.08 | 62.7 | 10.1 | 98.2 | 7.73 | 2
2007-09-13 | 23:00 | 14.06 | 62.7 | 10.11 | 98.2 | 7.72 | 2
2007-09-13 | 23:15 | 14.04 | 62.7 | 10.11 | 98.2 | 7.71 | 1.9
2007-09-13 | 23:30 | 14.03 | 62.7 | 10.13 | 98.4 | 7.71 | 2
2007-09-13 | 23:45 | 14.02 | 62.6 | 10.15 | 98.5 | 7.71 | 1.9
2007-09-14 | 0:00 | 14.01 | 62.6 | 10.14 | 98.4 | 7.69 | 2.1
2007-09-14 | 0:15 | 14 | 62.6 | 10.17 | 98.7 | 7.69 | 2
2007-09-14 | 0:30 | 13.99 | 62.5 | 10.15 | 98.5 | 7.69 | 1.9
2007-09-14 | 0:45 | 13.98 | 62.5 | 10.18 | 98.7 | 7.67 | 2
2007-09-14 | 1:01 | 13.97 | 62.5 | 10.16 | 98.6 | 7.69 | 2.1
2007-09-14 | 1:16 | 13.96 | 62.4 | 10.19 | 98.8 | 7.67 | 2.3
2007-09-14 | 1:31 | 13.95 | 62.4 | 10.17 | 98.6 | 7.67 | 2
2007-09-14 | 1:46 | 13.94 | 62.4 | 10.21 | 99 | 7.67 | 2
2007-09-14 | 2:01 | 13.93 | 62.3 | 10.19 | 98.7 | 7.67 | 2.1
2007-09-14 | 2:16 | 13.92 | 62.3 | 10.19 | 98.7 | 7.67 | 2
2007-09-14 | 2:31 | 13.91 | 62.3 | 10.19 | 98.7 | 7.66 | 2.1
2007-09-14 | 2:46 | 13.9 | 62.2 | 10.19 | 98.7 | 7.66 | 2
2007-09-14 | 3:01 | 13.89 | 62.2 | 10.18 | 98.6 | 7.66 | 2
2007-09-14 | 3:16 | 13.88 | 62.2 | 10.18 | 98.6 | 7.66 | 2
2007-09-14 | 3:31 | 13.88 | 62.1 | 10.17 | 98.4 | 7.66 | 2
2007-09-14 | 3:46 | 13.86 | 62.1 | 10.19 | 98.6 | 7.65 | 2
2007-09-14 | 4:01 | 13.86 | 62.1 | 10.19 | 98.6 | 7.66 | 2
2007-09-14 | 4:16 | 13.83 | 62.1 | 10.17 | 98.3 | 7.65 | 2
2007-09-14 | 4:31 | 13.82 | 62 | 10.18 | 98.4 | 7.65 | 2
2007-09-14 | 4:46 | 13.82 | 62 | 10.18 | 98.4 | 7.63 | 2
2007-09-14 | 5:01 | 13.8 | 62 | 10.18 | 98.4 | 7.65 | 2
2007-09-14 | 5:16 | 13.79 | 62 | 10.21 | 98.6 | 7.65 | 2.1
2007-09-14 | 5:31 | 13.76 | 62 | 10.21 | 98.5 | 7.64 | 2
2007-09-14 | 5:46 | 13.75 | 61.9 | 10.27 | 99.1 | 7.65 | 2.1
2007-09-14 | 6:01 | 13.73 | 61.9 | 10.26 | 99 | 7.64 | 2.1
2007-09-14 | 6:16 | 13.71 | 61.9 | 10.23 | 98.6 | 7.65 | 2.1
2007-09-14 | 6:31 | 13.68 | 61.9 | 10.24 | 98.7 | 7.64 | 2.1
2007-09-14 | 6:46 | 13.66 | 61.9 | 10.24 | 98.6 | 7.65 | 2.3
2007-09-14 | 7:01 | 13.64 | 61.9 | 10.3 | 99.1 | 7.65 | 2.1
2007-09-14 | 7:16 | 13.63 | 61.9 | 10.31 | 99.3 | 7.66 | 2.2
2007-09-14 | 7:31 | 13.6 | 61.9 | 10.32 | 99.2 | 7.67 | 2.1
2007-09-14 | 7:46 | 13.58 | 61.9 | 10.35 | 99.5 | 7.68 | 2.1
2007-09-14 | 8:01 | 13.57 | 61.9 | 10.41 | 100.1 | 7.69 | 2.2
2007-09-14 | 8:16 | 13.56 | 61.9 | 10.5 | 100.9 | 7.72 | 2.2
2007-09-14 | 8:31 | 13.55 | 61.9 | 10.62 | 102 | 7.75 | 2.1
2007-09-14 | 8:46 | 13.56 | 61.9 | 10.66 | 102.5 | 7.78 | 2.1
2007-09-14 | 9:01 | 13.56 | 61.9 | 10.74 | 103.3 | 7.82 | 2.1
2007-09-14 | 9:16 | 13.57 | 61.9 | 10.83 | 104.1 | 7.87 | 2.1
2007-09-14 | 9:31 | 13.59 | 61.9 | 10.93 | 105.1 | 7.93 | 2.1
2007-09-14 | 9:46 | 13.62 | 61.9 | 11.05 | 106.3 | 8.01 | 2.3
2007-09-14 | 10:01 | 13.64 | 62 | 11.11 | 106.9 | 8.06 | 2.1
2007-09-14 | 10:16 | 13.68 | 62 | 11.15 | 107.4 | 8.12 | 2.1
2007-09-14 | 10:31 | 13.7 | 62 | 11.25 | 108.4 | 8.18 | 2.1
2007-09-14 | 10:46 | 13.76 | 62 | 11.27 | 108.8 | 8.25 | 2.5
2007-09-14 | 11:01 | 13.78 | 62 | 11.32 | 109.3 | 8.28 | 2
2007-09-14 | 11:16 | 13.81 | 62.1 | 11.35 | 109.7 | 8.33 | 2.1
2007-09-14 | 11:31 | 13.89 | 62.1 | 11.39 | 110.3 | 8.39 | 2.3
2007-09-14 | 11:46 | 13.93 | 62.1 | 11.4 | 110.5 | 8.43 | 2
2007-09-14 | 12:01 | 13.98 | 62.2 | 11.39 | 110.5 | 8.46 | 2
2007-09-14 | 12:16 | 14.06 | 62.2 | 11.44 | 111.1 | 8.51 | 2.1
2007-09-14 | 12:31 | 14.11 | 62.2 | 11.48 | 111.7 | 8.53 | 2.1
2007-09-14 | 12:46 | 14.15 | 62.3 | 11.48 | 111.8 | 8.55 | 2
2007-09-14 | 13:00 | 14.25 | 62.3 | 11.48 | 112 | 8.6 | 2.1
2007-09-14 | 13:15 | 14.31 | 62.4 | 11.45 | 111.9 | 8.62 | 2
2007-09-14 | 13:30 | 14.39 | 62.4 | 11.45 | 112 | 8.64 | 2
2007-09-14 | 13:45 | 14.46 | 62.4 | 11.42 | 112 | 8.66 | 2
2007-09-14 | 14:00 | 14.53 | 62.5 | 11.44 | 112.3 | 8.67 | 2.1
2007-09-14 | 14:15 | 14.6 | 62.5 | 11.45 | 112.6 | 8.68 | 1.9
2007-09-14 | 14:30 | 14.65 | 62.5 | 11.37 | 111.9 | 8.68 | 2
2007-09-14 | 14:45 | 14.71 | 62.6 | 11.38 | 112.2 | 8.7 | 2
2007-09-14 | 15:00 | 14.77 | 62.6 | 11.34 | 111.9 | 8.7 | 2
2007-09-14 | 15:15 | 14.82 | 62.6 | 11.32 | 111.8 | 8.71 | 2.1
2007-09-14 | 15:30 | 14.85 | 62.7 | 11.27 | 111.4 | 8.7 | 2
2007-09-14 | 15:45 | 14.89 | 62.7 | 11.24 | 111.2 | 8.71 | 2
2007-09-14 | 16:00 | 14.92 | 62.7 | 11.25 | 111.4 | 8.71 | 2
2007-09-14 | 16:15 | 14.94 | 62.7 | 11.19 | 110.8 | 8.71 | 2
2007-09-14 | 16:30 | 14.95 | 62.7 | 11.14 | 110.4 | 8.7 | 2
2007-09-14 | 16:45 | 14.95 | 62.7 | 11.06 | 109.6 | 8.69 | 2
2007-09-14 | 17:00 | 14.94 | 62.7 | 11.03 | 109.2 | 8.68 | 2.1
2007-09-14 | 17:15 | 14.91 | 62.8 | 10.98 | 108.7 | 8.66 | 2
2007-09-14 | 17:30 | 14.89 | 62.8 | 10.92 | 108 | 8.64 | 2
2007-09-14 | 17:45 | 14.85 | 62.8 | 10.88 | 107.6 | 8.61 | 2
2007-09-14 | 18:00 | 14.8 | 62.8 | 10.82 | 106.8 | 8.57 | 2
2007-09-14 | 18:15 | 14.75 | 62.8 | 10.76 | 106.1 | 8.55 | 2.1
2007-09-14 | 18:30 | 14.69 | 62.8 | 10.7 | 105.4 | 8.5 | 2
2007-09-14 | 18:45 | 14.62 | 62.8 | 10.64 | 104.6 | 8.44 | 2.3
2007-09-14 | 19:00 | 14.55 | 62.8 | 10.55 | 103.7 | 8.39 | 1.9
2007-09-14 | 19:15 | 14.48 | 62.8 | 10.5 | 102.9 | 8.33 | 2
2007-09-14 | 19:30 | 14.41 | 62.8 | 10.43 | 102.1 | 8.26 | 2
2007-09-14 | 19:45 | 14.34 | 62.8 | 10.38 | 101.5 | 8.18 | 2
2007-09-14 | 20:00 | 14.27 | 62.8 | 10.3 | 100.5 | 8.11 | 2.6
2007-09-14 | 20:15 | 14.2 | 62.9 | 10.26 | 100 | 8.04 | 2
2007-09-14 | 20:30 | 14.14 | 62.8 | 10.27 | 100 | 7.98 | 2
2007-09-14 | 20:45 | 14.08 | 62.9 | 10.22 | 99.3 | 7.93 | 2
2007-09-14 | 21:00 | 14.02 | 62.9 | 10.21 | 99.1 | 7.89 | 2
2007-09-14 | 21:15 | 13.97 | 62.8 | 10.23 | 99.2 | 7.86 | 2
2007-09-14 | 21:30 | 13.92 | 62.8 | 10.22 | 99 | 7.83 | 2
2007-09-14 | 21:45 | 13.87 | 62.8 | 10.23 | 98.9 | 7.81 | 2
2007-09-14 | 22:00 | 13.82 | 62.8 | 10.22 | 98.8 | 7.79 | 2
2007-09-14 | 22:15 | 13.77 | 62.8 | 10.24 | 98.9 | 7.77 | 2
2007-09-14 | 22:30 | 13.72 | 62.7 | 10.22 | 98.6 | 7.75 | 2
2007-09-14 | 22:45 | 13.68 | 62.7 | 10.25 | 98.8 | 7.74 | 2
2007-09-14 | 23:00 | 13.64 | 62.7 | 10.28 | 99 | 7.73 | 2
2007-09-14 | 23:15 | 13.6 | 62.7 | 10.25 | 98.6 | 7.72 | 1.9
2007-09-14 | 23:30 | 13.57 | 62.7 | 10.31 | 99.1 | 7.71 | 2
2007-09-14 | 23:45 | 13.54 | 62.6 | 10.33 | 99.3 | 7.71 | 2
2007-09-15 | 0:00 | 13.51 | 62.6 | 10.37 | 99.5 | 7.71 | 2
2007-09-15 | 0:15 | 13.48 | 62.6 | 10.32 | 99 | 7.7 | 2.1
2007-09-15 | 0:30 | 13.46 | 62.5 | 10.35 | 99.3 | 7.7 | 2
2007-09-15 | 0:45 | 13.44 | 62.5 | 10.37 | 99.4 | 7.7 | 2
2007-09-15 | 1:01 | 13.42 | 62.5 | 10.36 | 99.3 | 7.7 | 2
2007-09-15 | 1:16 | 13.41 | 62.4 | 10.34 | 99.1 | 7.69 | 2
2007-09-15 | 1:31 | 13.4 | 62.4 | 10.36 | 99.2 | 7.69 | 1.9
2007-09-15 | 1:46 | 13.4 | 62.4 | 10.35 | 99.1 | 7.69 | 2
2007-09-15 | 2:01 | 13.39 | 62.3 | 10.33 | 98.9 | 7.69 | 2.1
2007-09-15 | 2:16 | 13.39 | 62.3 | 10.36 | 99.2 | 7.68 | 2
2007-09-15 | 2:31 | 13.39 | 62.2 | 10.35 | 99.1 | 7.69 | 2
2007-09-15 | 2:46 | 13.39 | 62.2 | 10.36 | 99.2 | 7.69 | 2
2007-09-15 | 3:01 | 13.39 | 62.2 | 10.39 | 99.5 | 7.68 | 2.1
2007-09-15 | 3:16 | 13.39 | 62.2 | 10.36 | 99.2 | 7.68 | 2
2007-09-15 | 3:31 | 13.39 | 62.1 | 10.36 | 99.1 | 7.69 | 2
2007-09-15 | 3:46 | 13.4 | 62.1 | 10.38 | 99.3 | 7.68 | 2
2007-09-15 | 4:01 | 13.4 | 62.1 | 10.4 | 99.6 | 7.68 | 2
2007-09-15 | 4:16 | 13.38 | 62.1 | 10.39 | 99.4 | 7.66 | 2
2007-09-15 | 4:31 | 13.39 | 62 | 10.38 | 99.3 | 7.67 | 2.2
2007-09-15 | 4:46 | 13.39 | 62 | 10.38 | 99.4 | 7.68 | 2
2007-09-15 | 5:01 | 13.38 | 62 | 10.35 | 99.1 | 7.67 | 2
2007-09-15 | 5:16 | 13.37 | 62 | 10.35 | 99 | 7.67 | 2.1
2007-09-15 | 5:31 | 13.36 | 61.9 | 10.37 | 99.3 | 7.67 | 2
2007-09-15 | 5:46 | 13.35 | 61.9 | 10.42 | 99.7 | 7.67 | 2.1
2007-09-15 | 6:01 | 13.35 | 61.9 | 10.42 | 99.7 | 7.67 | 2.1
2007-09-15 | 6:16 | 13.33 | 61.9 | 10.4 | 99.4 | 7.67 | 2.1
2007-09-15 | 6:31 | 13.31 | 61.9 | 10.4 | 99.4 | 7.67 | 2.1
2007-09-15 | 6:46 | 13.3 | 61.9 | 10.43 | 99.6 | 7.66 | 2.1
2007-09-15 | 7:01 | 13.29 | 61.9 | 10.42 | 99.5 | 7.67 | 2.1
2007-09-15 | 7:16 | 13.28 | 61.9 | 10.4 | 99.3 | 7.68 | 2.1
2007-09-15 | 7:31 | 13.28 | 61.9 | 10.44 | 99.7 | 7.69 | 2.1
2007-09-15 | 7:46 | 13.27 | 61.9 | 10.54 | 100.7 | 7.7 | 2.1
2007-09-15 | 8:01 | 13.26 | 61.9 | 10.56 | 100.8 | 7.72 | 2
2007-09-15 | 8:16 | 13.25 | 61.9 | 10.62 | 101.4 | 7.74 | 2.1
2007-09-15 | 8:31 | 13.26 | 61.9 | 10.72 | 102.3 | 7.77 | 2
2007-09-15 | 8:46 | 13.27 | 61.9 | 10.78 | 102.9 | 7.81 | 2.1
2007-09-15 | 9:01 | 13.28 | 61.9 | 10.84 | 103.5 | 7.86 | 2.1
2007-09-15 | 9:16 | 13.3 | 61.9 | 10.94 | 104.5 | 7.9 | 2
2007-09-15 | 9:31 | 13.32 | 61.9 | 11.05 | 105.7 | 7.96 | 2.1
2007-09-15 | 9:46 | 13.35 | 61.9 | 11.1 | 106.2 | 8 | 2.2
2007-09-15 | 10:01 | 13.39 | 61.9 | 11.22 | 107.4 | 8.09 | 2.1
2007-09-15 | 10:16 | 13.43 | 61.9 | 11.31 | 108.4 | 8.14 | 2.1
2007-09-15 | 10:31 | 13.47 | 61.9 | 11.36 | 109 | 8.21 | 2
2007-09-15 | 10:46 | 13.53 | 61.9 | 11.27 | 108.3 | 8.28 | 2.2
2007-09-15 | 11:01 | 13.53 | 62 | 11.28 | 108.4 | 8.29 | 2.3
2007-09-15 | 11:16 | 13.59 | 62 | 11.28 | 108.4 | 8.35 | 2
2007-09-15 | 11:31 | 13.67 | 62 | 11.32 | 109 | 8.42 | 2.1
2007-09-15 | 11:46 | 13.69 | 62.1 | 11.3 | 108.9 | 8.44 | 2.1
2007-09-15 | 12:01 | 13.76 | 62.1 | 11.33 | 109.4 | 8.48 | 2.1
2007-09-15 | 12:16 | 13.82 | 62.1 | 11.33 | 109.5 | 8.52 | 2.3
2007-09-15 | 12:31 | 13.89 | 62.1 | 11.26 | 109 | 8.55 | 2.1
2007-09-15 | 12:46 | 13.94 | 62.2 | 11.42 | 110.6 | 8.56 | 2.1
2007-09-15 | 13:00 | 14.03 | 62.2 | 11.49 | 111.6 | 8.59 | 2.1
2007-09-15 | 13:15 | 14.11 | 62.2 | 10.95 | 106.5 | 8.62 | 2.1
2007-09-15 | 13:30 | 14.18 | 62.3 | 10.99 | 107.1 | 8.63 | 2
2007-09-15 | 13:45 | 14.26 | 62.3 | 11.08 | 108.1 | 8.65 | 2.1
2007-09-15 | 14:00 | 14.34 | 62.3 | 10.88 | 106.4 | 8.66 | 2.1
2007-09-15 | 14:15 | 14.42 | 62.4 | 10.94 | 107.2 | 8.68 | 2
2007-09-15 | 14:30 | 14.49 | 62.4 | 10.89 | 106.8 | 8.68 | 2
2007-09-15 | 14:45 | 14.56 | 62.4 | 10.93 | 107.4 | 8.69 | 1.9
2007-09-15 | 15:00 | 14.61 | 62.4 | 10.98 | 107.9 | 8.7 | 2.1
2007-09-15 | 15:15 | 14.68 | 62.5 | 10.84 | 106.8 | 8.71 | 2
2007-09-15 | 15:30 | 14.68 | 62.5 | 10.91 | 107.4 | 8.7 | 2.1
2007-09-15 | 15:45 | 14.67 | 62.6 | 10.85 | 106.9 | 8.69 | 2
2007-09-15 | 16:00 | 14.67 | 62.5 | 11.11 | 109.4 | 8.67 | 2
2007-09-15 | 16:15 | 14.64 | 62.6 | 11.07 | 108.9 | 8.64 | 2
2007-09-15 | 16:30 | 14.62 | 62.6 | 10.87 | 106.9 | 8.6 | 1.9
2007-09-15 | 16:45 | 14.61 | 62.6 | 10.83 | 106.6 | 8.58 | 2.1
2007-09-15 | 17:00 | 14.61 | 62.6 | 10.85 | 106.7 | 8.56 | 2
2007-09-15 | 17:15 | 14.59 | 62.6 | 10.74 | 105.6 | 8.53 | 2
2007-09-15 | 17:30 | 14.55 | 62.6 | 10.67 | 104.8 | 8.49 | 2
2007-09-15 | 17:45 | 14.49 | 62.6 | 10.63 | 104.3 | 8.44 | 2.1
2007-09-15 | 18:00 | 14.44 | 62.6 | 10.67 | 104.5 | 8.41 | 2
2007-09-15 | 18:15 | 14.4 | 62.6 | 10.62 | 103.9 | 8.37 | 2.1
2007-09-15 | 18:30 | 14.38 | 62.6 | 10.61 | 103.8 | 8.34 | 1.9
2007-09-15 | 18:45 | 14.35 | 62.6 | 10.58 | 103.5 | 8.29 | 2
2007-09-15 | 19:00 | 14.34 | 62.6 | 10.54 | 103.1 | 8.25 | 2.4
2007-09-15 | 19:15 | 14.34 | 62.6 | 10.44 | 102.1 | 8.2 | 2.1
2007-09-15 | 19:30 | 14.33 | 62.6 | 10.37 | 101.3 | 8.15 | 2.8
2007-09-15 | 19:45 | 14.3 | 62.6 | 10.31 | 100.7 | 8.09 | 2
2007-09-15 | 20:00 | 14.27 | 62.6 | 10.28 | 100.4 | 8.03 | 2
2007-09-15 | 20:15 | 14.23 | 62.6 | 10.25 | 100 | 7.98 | 2
2007-09-15 | 20:30 | 14.18 | 62.7 | 10.23 | 99.7 | 7.93 | 2.1
2007-09-15 | 20:45 | 14.15 | 62.7 | 10.22 | 99.5 | 7.89 | 2.1
2007-09-15 | 21:00 | 14.12 | 62.6 | 10.2 | 99.2 | 7.85 | 2.1
2007-09-15 | 21:15 | 14.1 | 62.6 | 10.2 | 99.2 | 7.82 | 2.2
2007-09-15 | 21:30 | 14.08 | 62.6 | 10.18 | 99 | 7.8 | 2.1
2007-09-15 | 21:45 | 14.07 | 62.6 | 10.16 | 98.7 | 7.77 | 2
2007-09-15 | 22:00 | 14.07 | 62.6 | 10.17 | 98.9 | 7.76 | 2.1
2007-09-15 | 22:15 | 14.08 | 62.5 | 10.18 | 98.9 | 7.75 | 2.1
2007-09-15 | 22:30 | 14.07 | 62.5 | 10.17 | 98.9 | 7.73 | 2.1
2007-09-15 | 22:45 | 14.07 | 62.5 | 10.16 | 98.7 | 7.73 | 2.1
2007-09-15 | 23:00 | 14.08 | 62.4 | 10.15 | 98.7 | 7.72 | 2.1
2007-09-15 | 23:15 | 14.08 | 62.4 | 10.15 | 98.7 | 7.71 | 2.1
2007-09-15 | 23:30 | 14.07 | 62.4 | 10.1 | 98.2 | 7.7 | 2
2007-09-15 | 23:45 | 14.07 | 62.4 | 10.15 | 98.6 | 7.71 | 2.1
2007-09-16 | 0:00 | 14.06 | 62.4 | 10.16 | 98.7 | 7.7 | 2.2
2007-09-16 | 0:15 | 14.06 | 62.3 | 10.14 | 98.5 | 7.69 | 2.2
2007-09-16 | 0:30 | 14.06 | 62.3 | 10.17 | 98.8 | 7.7 | 2.2
2007-09-16 | 0:45 | 14.05 | 62.3 | 10.13 | 98.4 | 7.69 | 2.1
2007-09-16 | 1:01 | 14.06 | 62.3 | 10.12 | 98.3 | 7.68 | 2.1
2007-09-16 | 1:16 | 14.05 | 62.2 | 10.1 | 98.2 | 7.69 | 2.2
2007-09-16 | 1:31 | 14.05 | 62.2 | 10.13 | 98.4 | 7.68 | 2.3
2007-09-16 | 1:46 | 14.02 | 62.2 | 10.14 | 98.4 | 7.66 | 2.3
2007-09-16 | 2:01 | 14.02 | 62.2 | 10.12 | 98.3 | 7.67 | 2.4
2007-09-16 | 2:16 | 14.01 | 62.1 | 10.15 | 98.5 | 7.68 | 2.3
2007-09-16 | 2:31 | 14 | 62.1 | 10.14 | 98.4 | 7.67 | 2.3
2007-09-16 | 2:46 | 13.98 | 62.1 | 10.15 | 98.5 | 7.67 | 2.4
2007-09-16 | 3:01 | 13.96 | 62.1 | 10.13 | 98.2 | 7.67 | 2.2
2007-09-16 | 3:16 | 13.95 | 62 | 10.15 | 98.4 | 7.67 | 2.3
2007-09-16 | 3:31 | 13.93 | 62 | 10.17 | 98.6 | 7.67 | 2.3
2007-09-16 | 3:46 | 13.9 | 62 | 10.18 | 98.6 | 7.67 | 2.4
2007-09-16 | 4:01 | 13.89 | 61.9 | 10.18 | 98.5 | 7.67 | 2.4
2007-09-16 | 4:16 | 13.87 | 61.9 | 10.15 | 98.2 | 7.67 | 2.4
2007-09-16 | 4:31 | 13.85 | 61.9 | 10.16 | 98.3 | 7.67 | 2.3
2007-09-16 | 4:46 | 13.84 | 61.8 | 10.17 | 98.3 | 7.67 | 2.3
2007-09-16 | 5:01 | 13.82 | 61.8 | 10.18 | 98.4 | 7.67 | 2.3
2007-09-16 | 5:16 | 13.8 | 61.8 | 10.18 | 98.3 | 7.67 | 2.2
2007-09-16 | 5:31 | 13.79 | 61.8 | 10.17 | 98.2 | 7.67 | 2.5
2007-09-16 | 5:46 | 13.77 | 61.8 | 10.19 | 98.4 | 7.66 | 2.4
2007-09-16 | 6:01 | 13.76 | 61.7 | 10.2 | 98.5 | 7.67 | 2.3
2007-09-16 | 6:16 | 13.74 | 61.7 | 10.24 | 98.8 | 7.67 | 2.5
2007-09-16 | 6:31 | 13.72 | 61.7 | 10.19 | 98.3 | 7.67 | 2.4
2007-09-16 | 6:46 | 13.69 | 61.8 | 10.16 | 98 | 7.66 | 2.3
2007-09-16 | 7:01 | 13.67 | 61.8 | 10.21 | 98.3 | 7.67 | 2.5
2007-09-16 | 7:16 | 13.66 | 61.8 | 10.19 | 98.1 | 7.67 | 2.4
2007-09-16 | 7:31 | 13.63 | 61.8 | 10.24 | 98.6 | 7.68 | 2.6
2007-09-16 | 7:46 | 13.61 | 61.8 | 10.32 | 99.3 | 7.69 | 2.4
2007-09-16 | 8:01 | 13.59 | 61.8 | 10.37 | 99.7 | 7.71 | 2.3
2007-09-16 | 8:16 | 13.57 | 61.8 | 10.45 | 100.4 | 7.73 | 2.3
2007-09-16 | 8:31 | 13.57 | 61.8 | 10.5 | 100.9 | 7.76 | 2.5
2007-09-16 | 8:46 | 13.56 | 61.9 | 10.64 | 102.3 | 7.81 | 2.3
2007-09-16 | 9:01 | 13.56 | 61.9 | 10.7 | 102.9 | 7.84 | 2.4
2007-09-16 | 9:16 | 13.58 | 61.9 | 10.75 | 103.3 | 7.88 | 2.2
2007-09-16 | 9:31 | 13.61 | 61.9 | 10.88 | 104.7 | 7.96 | 2.3
2007-09-16 | 9:46 | 13.64 | 61.9 | 10.96 | 105.5 | 8.01 | 2.5
2007-09-16 | 10:01 | 13.7 | 61.9 | 11.01 | 106.2 | 8.1 | 2.3
2007-09-16 | 10:16 | 13.73 | 61.9 | 11.06 | 106.7 | 8.15 | 2.4
2007-09-16 | 10:31 | 13.77 | 62 | 11.14 | 107.6 | 8.2 | 2.2
2007-09-16 | 10:46 | 13.8 | 62 | 11.19 | 108.2 | 8.24 | 2.2
2007-09-16 | 11:01 | 13.85 | 62.1 | 11.25 | 108.8 | 8.31 | 2.3
2007-09-16 | 11:16 | 13.91 | 62.1 | 11.3 | 109.5 | 8.36 | 2.3
2007-09-16 | 11:31 | 13.93 | 62.2 | 11.31 | 109.6 | 8.4 | 2.3
2007-09-16 | 11:46 | 14.02 | 62.2 | 11.37 | 110.4 | 8.46 | 2.5
2007-09-16 | 12:01 | 14.05 | 62.3 | 11.35 | 110.3 | 8.49 | 2.4
2007-09-16 | 12:16 | 14.08 | 62.3 | 11.36 | 110.4 | 8.52 | 2.2
2007-09-16 | 12:31 | 14.14 | 62.4 | 11 | 107 | 8.53 | 2.3
2007-09-16 | 12:46 | 14.17 | 62.4 | 11.18 | 108.9 | 8.57 | 2.8
2007-09-16 | 13:00 | 14.23 | 62.5 | 11.23 | 109.6 | 8.59 | 2.3
2007-09-16 | 13:15 | 14.32 | 62.5 | 11.28 | 110.3 | 8.62 | 2.5
2007-09-16 | 13:30 | 14.39 | 62.6 | 11.35 | 111.1 | 8.64 | 2.3
2007-09-16 | 13:45 | 14.45 | 62.6 | 11.27 | 110.4 | 8.67 | 2.2
2007-09-16 | 14:00 | 14.5 | 62.7 | 11.3 | 110.9 | 8.67 | 7.1
2007-09-16 | 14:15 | 14.51 | 62.7 | 11.28 | 110.7 | 8.66 | 2.5
2007-09-16 | 14:30 | 14.54 | 62.8 | 11.28 | 110.8 | 8.69 | 2.3
2007-09-16 | 14:45 | 14.59 | 62.8 | 11.18 | 109.9 | 8.69 | 2.3
2007-09-16 | 15:00 | 14.62 | 62.8 | 11.17 | 109.9 | 8.71 | 2.1
2007-09-16 | 15:15 | 14.62 | 62.9 | 11.17 | 109.8 | 8.69 | 2.2
2007-09-16 | 15:30 | 14.61 | 62.9 | 11.18 | 110 | 8.69 | 2.1
2007-09-16 | 15:45 | 14.61 | 63 | 11.16 | 109.7 | 8.69 | 2.1
2007-09-16 | 16:00 | 14.58 | 63 | 11.1 | 109.1 | 8.68 | 2.3
2007-09-16 | 16:15 | 14.56 | 63 | 11.06 | 108.6 | 8.67 | 2.7
2007-09-16 | 16:30 | 14.52 | 63 | 10.98 | 107.8 | 8.65 | 3.5
2007-09-16 | 16:45 | 14.49 | 63 | 10.9 | 106.9 | 8.63 | 2.1
2007-09-16 | 17:00 | 14.47 | 63 | 10.9 | 106.9 | 8.62 | 7.6
2007-09-16 | 17:15 | 14.43 | 63 | 10.87 | 106.4 | 8.59 | 5.3
2007-09-16 | 17:30 | 14.39 | 63 | 10.82 | 105.9 | 8.57 | 2.1
2007-09-16 | 17:45 | 14.34 | 63 | 10.76 | 105.2 | 8.52 | 2.3
2007-09-16 | 18:00 | 14.3 | 63 | 10.67 | 104.2 | 8.48 | 2.1
2007-09-16 | 18:15 | 14.26 | 63 | 10.62 | 103.7 | 8.43 | 2.2
2007-09-16 | 18:30 | 14.22 | 63 | 10.58 | 103.1 | 8.38 | 2.2
2007-09-16 | 18:45 | 14.19 | 63 | 10.52 | 102.5 | 8.32 | 2.2
2007-09-16 | 19:00 | 14.14 | 63 | 10.47 | 101.9 | 8.26 | 2.1
2007-09-16 | 19:15 | 14.08 | 63 | 10.45 | 101.6 | 8.19 | 2.2
2007-09-16 | 19:30 | 14.04 | 63 | 10.37 | 100.7 | 8.12 | 2.3
2007-09-16 | 19:45 | 14 | 63 | 10.35 | 100.4 | 8.06 | 2.4
2007-09-16 | 20:00 | 13.95 | 63 | 10.35 | 100.3 | 8.01 | 2.2
2007-09-16 | 20:15 | 13.9 | 63 | 10.29 | 99.7 | 7.96 | 2.1
2007-09-16 | 20:30 | 13.86 | 63 | 10.33 | 99.9 | 7.9 | 2.2
2007-09-16 | 20:45 | 13.82 | 63 | 10.28 | 99.4 | 7.87 | 2.3
2007-09-16 | 21:00 | 13.79 | 63 | 10.28 | 99.3 | 7.84 | 2.2
2007-09-16 | 21:15 | 13.76 | 63 | 10.24 | 98.9 | 7.82 | 2.1
2007-09-16 | 21:30 | 13.74 | 63 | 10.25 | 98.9 | 7.8 | 2.5
2007-09-16 | 21:45 | 13.72 | 63 | 10.26 | 99 | 7.78 | 2.3
2007-09-16 | 22:00 | 13.7 | 62.9 | 10.25 | 98.8 | 7.77 | 2.4
2007-09-16 | 22:15 | 13.69 | 62.9 | 10.24 | 98.7 | 7.75 | 2.3
2007-09-16 | 22:30 | 13.67 | 62.9 | 10.26 | 98.8 | 7.74 | 2.3
2007-09-16 | 22:45 | 13.66 | 62.9 | 10.22 | 98.4 | 7.73 | 2.2
2007-09-16 | 23:00 | 13.64 | 62.8 | 10.24 | 98.6 | 7.72 | 2.2
2007-09-16 | 23:15 | 13.63 | 62.8 | 10.27 | 98.9 | 7.72 | 2.2
2007-09-16 | 23:30 | 13.62 | 62.8 | 10.24 | 98.6 | 7.71 | 2.3
2007-09-16 | 23:45 | 13.62 | 62.8 | 10.24 | 98.5 | 7.71 | 2.3
2007-09-17 | 0:00 | 13.61 | 62.8 | 10.24 | 98.5 | 7.7 | 2.4
2007-09-17 | 0:15 | 13.59 | 62.7 | 10.26 | 98.7 | 7.7 | 2.3
2007-09-17 | 0:30 | 13.58 | 62.7 | 10.25 | 98.6 | 7.7 | 2.2
2007-09-17 | 0:45 | 13.57 | 62.7 | 10.24 | 98.5 | 7.69 | 2.3
2007-09-17 | 1:01 | 13.57 | 62.6 | 10.22 | 98.3 | 7.69 | 2.3
2007-09-17 | 1:16 | 13.56 | 62.6 | 10.26 | 98.6 | 7.69 | 2.3
2007-09-17 | 1:31 | 13.55 | 62.5 | 10.25 | 98.5 | 7.68 | 2.3
2007-09-17 | 1:46 | 13.54 | 62.5 | 10.27 | 98.7 | 7.68 | 2.4
2007-09-17 | 2:01 | 13.54 | 62.5 | 10.27 | 98.7 | 7.68 | 2.3
2007-09-17 | 2:16 | 13.54 | 62.4 | 10.3 | 99 | 7.68 | 2.3
2007-09-17 | 2:31 | 13.54 | 62.4 | 10.26 | 98.6 | 7.68 | 2.3
2007-09-17 | 2:46 | 13.54 | 62.3 | 10.26 | 98.6 | 7.68 | 2.3
2007-09-17 | 3:01 | 13.55 | 62.3 | 10.24 | 98.3 | 7.68 | 2.4
2007-09-17 | 3:16 | 13.55 | 62.3 | 10.26 | 98.5 | 7.67 | 2.3
2007-09-17 | 3:31 | 13.54 | 62.2 | 10.23 | 98.3 | 7.67 | 2.3
2007-09-17 | 3:46 | 13.55 | 62.2 | 10.26 | 98.5 | 7.67 | 2.4
2007-09-17 | 4:01 | 13.54 | 62.2 | 10.25 | 98.5 | 7.67 | 2.3
2007-09-17 | 4:16 | 13.54 | 62.1 | 10.25 | 98.4 | 7.67 | 2.6
2007-09-17 | 4:31 | 13.53 | 62.1 | 10.25 | 98.4 | 7.67 | 2.3
2007-09-17 | 4:46 | 13.52 | 62.1 | 10.22 | 98.1 | 7.67 | 2.3
2007-09-17 | 5:01 | 13.52 | 62.1 | 10.25 | 98.4 | 7.66 | 2.5
2007-09-17 | 5:16 | 13.51 | 62.1 | 10.25 | 98.4 | 7.67 | 2.3
2007-09-17 | 5:31 | 13.49 | 62.1 | 10.25 | 98.3 | 7.67 | 2.5
2007-09-17 | 5:46 | 13.48 | 62 | 10.26 | 98.4 | 7.67 | 2.5
2007-09-17 | 6:01 | 13.47 | 62 | 10.27 | 98.5 | 7.67 | 2.5
2007-09-17 | 6:16 | 13.45 | 62 | 10.27 | 98.5 | 7.67 | 2.5
2007-09-17 | 6:31 | 13.43 | 62 | 10.29 | 98.6 | 7.67 | 2.5
2007-09-17 | 6:46 | 13.4 | 62 | 10.28 | 98.5 | 7.66 | 2.3
2007-09-17 | 7:01 | 13.38 | 62 | 10.31 | 98.7 | 7.66 | 2.4
2007-09-17 | 7:16 | 13.36 | 62.1 | 10.34 | 99 | 7.67 | 2.4
2007-09-17 | 7:31 | 13.34 | 62.1 | 10.37 | 99.2 | 7.67 | 2.5
2007-09-17 | 7:46 | 13.31 | 62.1 | 10.41 | 99.5 | 7.68 | 2.4
2007-09-17 | 8:01 | 13.29 | 62.1 | 10.43 | 99.7 | 7.7 | 2.5
2007-09-17 | 8:16 | 13.28 | 62.2 | 10.49 | 100.2 | 7.71 | 2.4
2007-09-17 | 8:31 | 13.27 | 62.2 | 10.58 | 101 | 7.74 | 2.3
2007-09-17 | 8:46 | 13.27 | 62.2 | 10.66 | 101.8 | 7.78 | 2.3
2007-09-17 | 9:01 | 13.29 | 62.2 | 10.76 | 102.8 | 7.83 | 2.5
2007-09-17 | 9:16 | 13.3 | 62.2 | 10.89 | 104.1 | 7.87 | 2.3
2007-09-17 | 9:31 | 13.33 | 62.2 | 10.97 | 104.9 | 7.93 | 2.3
2007-09-17 | 9:46 | 13.37 | 62.2 | 11.08 | 106 | 8 | 2.4
2007-09-17 | 10:01 | 13.42 | 62.3 | 11.17 | 107 | 8.06 | 2.5
2007-09-17 | 10:16 | 13.48 | 62.3 | 11.21 | 107.5 | 8.14 | 2.4
2007-09-17 | 10:31 | 13.55 | 62.4 | 11.29 | 108.5 | 8.2 | 2.3
2007-09-17 | 10:46 | 13.59 | 62.4 | 11.32 | 108.9 | 8.25 | 2.4
2007-09-17 | 11:01 | 13.6 | 62.4 | 11.38 | 109.5 | 8.3 | 2.3
2007-09-17 | 11:16 | 13.61 | 62.5 | 11.43 | 110 | 8.32 | 2.4
2007-09-17 | 11:31 | 13.62 | 62.6 | 11.49 | 110.6 | 8.35 | 2.5
2007-09-17 | 11:46 | 13.65 | 62.6 | 11.51 | 110.9 | 8.38 | 2.3
2007-09-17 | 12:01 | 13.71 | 62.7 | 11.5 | 110.9 | 8.41 | 2.5
2007-09-17 | 12:16 | 13.75 | 62.7 | 11.53 | 111.2 | 8.44 | 2.4
2007-09-17 | 12:31 | 13.82 | 62.7 | 11.58 | 111.9 | 8.48 | 2.9
2007-09-17 | 12:46 | 13.89 | 62.8 | 11.6 | 112.3 | 8.52 | 2.2
2007-09-17 | 13:00 | 13.93 | 62.8 | 11.54 | 111.8 | 8.53 | 2.3
2007-09-17 | 13:15 | 14.02 | 62.9 | 11.61 | 112.7 | 8.56 | 2.3
2007-09-17 | 13:30 | 14.11 | 62.9 | 11.59 | 112.8 | 8.6 | 2.3
2007-09-17 | 13:45 | 14.15 | 62.9 | 11.58 | 112.7 | 8.62 | 2.4
2007-09-17 | 14:00 | 14.21 | 62.9 | 11.47 | 111.8 | 8.61 | 2.1
2007-09-17 | 14:15 | 14.33 | 63 | 11.46 | 112 | 8.65 | 2.1
2007-09-17 | 14:30 | 14.44 | 63 | 11.46 | 112.3 | 8.67 | 2.3
2007-09-17 | 14:45 | 14.5 | 63.1 | 11.49 | 112.7 | 8.71 | 2.3
2007-09-17 | 15:00 | 14.52 | 63.1 | 11.43 | 112.2 | 8.68 | 2.2
2007-09-17 | 15:15 | 14.55 | 63.2 | 11.39 | 111.9 | 8.69 | 2.2
2007-09-17 | 15:30 | 14.57 | 63.2 | 11.35 | 111.6 | 8.69 | 2.4
2007-09-17 | 15:45 | 14.58 | 63.2 | 11.28 | 110.9 | 8.68 | 2.2
2007-09-17 | 16:00 | 14.56 | 63.2 | 11.25 | 110.5 | 8.67 | 2.1
2007-09-17 | 16:15 | 14.55 | 63.3 | 11.21 | 110.1 | 8.68 | 2.2
2007-09-17 | 16:30 | 14.53 | 63.3 | 11.17 | 109.6 | 8.67 | 2.1
2007-09-17 | 16:45 | 14.5 | 63.3 | 11.15 | 109.4 | 8.66 | 2.2
2007-09-17 | 17:00 | 14.47 | 63.3 | 11.14 | 109.3 | 8.66 | 2.2
2007-09-17 | 17:15 | 14.42 | 63.3 | 11.08 | 108.5 | 8.63 | 2.1
2007-09-17 | 17:30 | 14.35 | 63.3 | 11.03 | 107.9 | 8.6 | 5.2
2007-09-17 | 17:45 | 14.28 | 63.3 | 10.96 | 107 | 8.58 | 2.3
2007-09-17 | 18:00 | 14.2 | 63.3 | 10.93 | 106.5 | 8.54 | 2.1
2007-09-17 | 18:15 | 14.11 | 63.3 | 10.86 | 105.6 | 8.49 | 2.1
2007-09-17 | 18:30 | 14.03 | 63.3 | 10.81 | 105 | 8.44 | 2.8
2007-09-17 | 18:45 | 13.97 | 63.2 | 10.75 | 104.2 | 8.39 | 2.4
2007-09-17 | 19:00 | 13.92 | 63.2 | 10.67 | 103.4 | 8.34 | 2.1
2007-09-17 | 19:15 | 13.86 | 63.2 | 10.62 | 102.8 | 8.27 | 2.2
2007-09-17 | 19:30 | 13.79 | 63.2 | 10.56 | 102 | 8.19 | 2.1
2007-09-17 | 19:45 | 13.72 | 63.2 | 10.5 | 101.3 | 8.13 | 2
2007-09-17 | 20:00 | 13.65 | 63.2 | 10.45 | 100.6 | 8.07 | 2.1
2007-09-17 | 20:15 | 13.59 | 63.2 | 10.38 | 99.8 | 8 | 2.1
2007-09-17 | 20:30 | 13.54 | 63.2 | 10.38 | 99.7 | 7.95 | 2.3
2007-09-17 | 20:45 | 13.49 | 63.2 | 10.35 | 99.3 | 7.9 | 2.1
2007-09-17 | 21:00 | 13.45 | 63.2 | 10.36 | 99.3 | 7.87 | 2.1
2007-09-17 | 21:15 | 13.42 | 63.1 | 10.31 | 98.7 | 7.84 | 2.2
2007-09-17 | 21:30 | 13.4 | 63.1 | 10.34 | 99 | 7.82 | 2.1
2007-09-17 | 21:45 | 13.38 | 63.1 | 10.33 | 98.9 | 7.8 | 2.1
2007-09-17 | 22:00 | 13.36 | 63.1 | 10.35 | 99.1 | 7.78 | 2.1
2007-09-17 | 22:15 | 13.34 | 63 | 10.33 | 98.8 | 7.77 | 2.1
2007-09-17 | 22:30 | 13.31 | 63 | 10.31 | 98.6 | 7.75 | 2.1
2007-09-17 | 22:45 | 13.29 | 63 | 10.32 | 98.6 | 7.74 | 2.1
2007-09-17 | 23:00 | 13.27 | 63 | 10.34 | 98.7 | 7.73 | 2.3
2007-09-17 | 23:15 | 13.25 | 62.9 | 10.35 | 98.7 | 7.73 | 2.1
2007-09-17 | 23:30 | 13.22 | 62.9 | 10.35 | 98.7 | 7.72 | 2.1
2007-09-17 | 23:45 | 13.2 | 62.9 | 10.35 | 98.7 | 7.72 | 2.1
2007-09-18 | 0:00 | 13.18 | 62.9 | 10.38 | 98.9 | 7.7 | 2.3
2007-09-18 | 0:15 | 13.16 | 62.8 | 10.44 | 99.5 | 7.7 | 2.2
2007-09-18 | 0:30 | 13.14 | 62.8 | 10.4 | 99 | 7.7 | 2.2
2007-09-18 | 0:45 | 13.12 | 62.8 | 10.45 | 99.4 | 7.7 | 2.2
2007-09-18 | 1:01 | 13.11 | 62.7 | 10.41 | 99.1 | 7.69 | 2.2
2007-09-18 | 1:16 | 13.1 | 62.7 | 10.44 | 99.3 | 7.68 | 2.3
2007-09-18 | 1:31 | 13.09 | 62.6 | 10.42 | 99.1 | 7.69 | 2.2
2007-09-18 | 1:46 | 13.08 | 62.6 | 10.43 | 99.2 | 7.68 | 2.2
2007-09-18 | 2:01 | 13.07 | 62.6 | 10.4 | 98.9 | 7.68 | 2.2
2007-09-18 | 2:16 | 13.06 | 62.6 | 10.41 | 98.9 | 7.68 | 2.1
2007-09-18 | 2:31 | 13.06 | 62.5 | 10.4 | 98.9 | 7.68 | 2.5
2007-09-18 | 2:46 | 13.05 | 62.5 | 10.41 | 99 | 7.68 | 2.3
2007-09-18 | 3:01 | 13.05 | 62.4 | 10.41 | 98.9 | 7.67 | 2.2
2007-09-18 | 3:16 | 13.04 | 62.4 | 10.42 | 99 | 7.67 | 2.3
2007-09-18 | 3:31 | 13.04 | 62.4 | 10.42 | 99 | 7.67 | 2.3
2007-09-18 | 3:46 | 13.03 | 62.4 | 10.42 | 99 | 7.67 | 2.4
2007-09-18 | 4:01 | 13.02 | 62.3 | 10.48 | 99.5 | 7.67 | 2.3
2007-09-18 | 4:16 | 13.02 | 62.3 | 10.43 | 99.1 | 7.67 | 2.3
2007-09-18 | 4:31 | 13 | 62.3 | 10.46 | 99.3 | 7.66 | 2.2
2007-09-18 | 4:46 | 13 | 62.3 | 10.48 | 99.4 | 7.67 | 2.5
2007-09-18 | 5:01 | 12.99 | 62.3 | 10.48 | 99.4 | 7.66 | 2.8
2007-09-18 | 5:16 | 12.98 | 62.2 | 10.47 | 99.4 | 7.66 | 2.3
2007-09-18 | 5:31 | 12.98 | 62.2 | 10.51 | 99.7 | 7.66 | 2.3
2007-09-18 | 5:46 | 12.96 | 62.2 | 10.47 | 99.2 | 7.66 | 2.1
2007-09-18 | 6:01 | 12.95 | 62.2 | 10.46 | 99.1 | 7.65 | 2.1
2007-09-18 | 6:16 | 12.95 | 62.2 | 10.48 | 99.4 | 7.65 | 2.3
2007-09-18 | 6:31 | 12.94 | 62.2 | 10.34 | 98 | 7.66 | 2.2
2007-09-18 | 6:46 | 12.92 | 62.2 | 10.47 | 99.2 | 7.66 | 2.3
2007-09-18 | 7:01 | 12.91 | 62.2 | 10.46 | 99.1 | 7.65 | 2.3
2007-09-18 | 7:16 | 12.9 | 62.2 | 10.49 | 99.3 | 7.66 | 2.8
2007-09-18 | 7:31 | 12.88 | 62.2 | 10.53 | 99.7 | 7.66 | 2.5
2007-09-18 | 7:46 | 12.87 | 62.2 | 10.56 | 99.9 | 7.66 | 2.4
2007-09-18 | 8:01 | 12.86 | 62.3 | 10.58 | 100.1 | 7.67 | 2.2
2007-09-18 | 8:16 | 12.85 | 62.3 | 10.63 | 100.5 | 7.68 | 2.4
2007-09-18 | 8:31 | 12.84 | 62.3 | 10.68 | 101 | 7.7 | 2.3
2007-09-18 | 8:46 | 12.83 | 62.3 | 10.72 | 101.4 | 7.72 | 2.2
2007-09-18 | 9:01 | 12.82 | 62.3 | 10.76 | 101.7 | 7.75 | 2.2
2007-09-18 | 9:16 | 12.82 | 62.3 | 10.83 | 102.4 | 7.78 | 2.3
2007-09-18 | 9:31 | 12.81 | 62.4 | 10.91 | 103.1 | 7.8 | 2.3
2007-09-18 | 9:46 | 12.81 | 62.4 | 10.99 | 103.9 | 7.85 | 2.2
2007-09-18 | 10:01 | 12.84 | 62.4 | 11.12 | 105.2 | 7.9 | 2.3
2007-09-18 | 10:16 | 12.89 | 62.4 | 11.2 | 106.1 | 7.97 | 2.3
2007-09-18 | 10:31 | 12.92 | 62.4 | 11.16 | 105.7 | 8 | 2.3
2007-09-18 | 10:46 | 12.98 | 62.4 | 11.04 | 104.7 | 8.09 | 2.2
2007-09-18 | 11:01 | 13.04 | 62.4 | 11.16 | 106 | 8.15 | 2.2
2007-09-18 | 11:16 | 13.07 | 62.4 | 11.2 | 106.5 | 8.23 | 2.1
2007-09-18 | 11:31 | 13.09 | 62.4 | 11.13 | 105.8 | 8.28 | 2.2
2007-09-18 | 11:46 | 13.13 | 62.4 | 11.14 | 106 | 8.32 | 2.1
2007-09-18 | 12:01 | 13.2 | 62.4 | 11.14 | 106.2 | 8.37 | 2.2
2007-09-18 | 12:16 | 13.29 | 62.4 | 10.84 | 103.6 | 8.44 | 2.1
2007-09-18 | 12:31 | 13.36 | 62.4 | 10.9 | 104.3 | 8.47 | 2.5
2007-09-18 | 12:46 | 13.43 | 62.5 | 10.91 | 104.6 | 8.52 | 2.1
2007-09-18 | 13:00 | 13.47 | 62.5 | 10.96 | 105.1 | 8.54 | 2.3
2007-09-18 | 13:15 | 13.52 | 62.6 | 11.19 | 107.5 | 8.56 | 2.2
2007-09-18 | 13:30 | 13.61 | 62.5 | 11.3 | 108.7 | 8.6 | 2.6
2007-09-18 | 13:45 | 13.65 | 62.6 | 11.21 | 108 | 8.6 | 2.2
2007-09-18 | 14:00 | 13.71 | 62.6 | 11.17 | 107.7 | 8.62 | 2.1
2007-09-18 | 14:15 | 13.79 | 62.6 | 11.22 | 108.4 | 8.65 | 2.1
2007-09-18 | 14:30 | 13.85 | 62.7 | 11.17 | 108 | 8.67 | 2.1
2007-09-18 | 14:45 | 13.9 | 62.7 | 11.09 | 107.4 | 8.68 | 2.2
2007-09-18 | 15:00 | 13.93 | 62.7 | 10.99 | 106.5 | 8.68 | 2.1
2007-09-18 | 15:15 | 13.97 | 62.7 | 11.01 | 106.8 | 8.69 | 2.1
2007-09-18 | 15:30 | 14.01 | 62.8 | 11.1 | 107.8 | 8.69 | 2.1
2007-09-18 | 15:45 | 14.05 | 62.8 | 10.97 | 106.6 | 8.69 | 2.1
2007-09-18 | 16:00 | 14.06 | 62.8 | 10.96 | 106.5 | 8.69 | 2.2
2007-09-18 | 16:15 | 14.06 | 62.8 | 10.94 | 106.3 | 8.69 | 2.2
2007-09-18 | 16:30 | 14.07 | 62.8 | 10.94 | 106.3 | 8.68 | 2.3
2007-09-18 | 16:45 | 14.06 | 62.8 | 10.89 | 105.8 | 8.67 | 2.2
2007-09-18 | 17:00 | 14.04 | 62.9 | 10.79 | 104.8 | 8.66 | 2.1
2007-09-18 | 17:15 | 14.01 | 62.8 | 10.86 | 105.4 | 8.64 | 2.1
2007-09-18 | 17:30 | 13.98 | 62.8 | 10.74 | 104.2 | 8.63 | 2.1
2007-09-18 | 17:45 | 13.95 | 62.8 | 10.7 | 103.7 | 8.6 | 2.3
2007-09-18 | 18:00 | 13.92 | 62.8 | 10.68 | 103.4 | 8.58 | 2.2
2007-09-18 | 18:15 | 13.86 | 62.8 | 10.6 | 102.5 | 8.55 | 2.2
2007-09-18 | 18:30 | 13.8 | 62.8 | 10.6 | 102.4 | 8.5 | 2.1
2007-09-18 | 18:45 | 13.73 | 62.8 | 10.53 | 101.6 | 8.46 | 2.1
2007-09-18 | 19:00 | 13.67 | 62.8 | 10.5 | 101.1 | 8.41 | 2.3
2007-09-18 | 19:15 | 13.6 | 62.9 | 10.48 | 100.8 | 8.35 | 2.2
2007-09-18 | 19:30 | 13.54 | 62.9 | 10.69 | 102.7 | 8.29 | 2.2
2007-09-18 | 19:45 | 13.48 | 62.9 | 10.66 | 102.3 | 8.21 | 2.4
2007-09-18 | 20:00 | 13.41 | 62.9 | 10.61 | 101.7 | 8.14 | 2.1
2007-09-18 | 20:15 | 13.34 | 62.9 | 10.51 | 100.5 | 8.08 | 2.2
2007-09-18 | 20:30 | 13.27 | 63 | 10.52 | 100.5 | 8.01 | 2.3
2007-09-18 | 20:45 | 13.22 | 63 | 10.4 | 99.2 | 7.96 | 2.1
2007-09-18 | 21:00 | 13.17 | 63 | 10.38 | 98.9 | 7.92 | 2.1
2007-09-18 | 21:15 | 13.13 | 63 | 10.41 | 99.1 | 7.89 | 2.1
2007-09-18 | 21:30 | 13.08 | 63 | 10.37 | 98.6 | 7.85 | 2.5
2007-09-18 | 21:45 | 13.05 | 62.9 | 10.36 | 98.4 | 7.82 | 2.1
2007-09-18 | 22:00 | 13.01 | 63 | 10.37 | 98.5 | 7.81 | 2.1
2007-09-18 | 22:15 | 12.98 | 63 | 10.37 | 98.3 | 7.79 | 2.2
2007-09-18 | 22:30 | 12.94 | 62.9 | 10.41 | 98.7 | 7.77 | 2.3
2007-09-18 | 22:45 | 12.91 | 62.9 | 10.43 | 98.8 | 7.76 | 2.2
2007-09-18 | 23:00 | 12.87 | 62.9 | 10.43 | 98.7 | 7.75 | 2.1
2007-09-18 | 23:15 | 12.85 | 62.9 | 10.45 | 98.9 | 7.74 | 2.2
2007-09-18 | 23:30 | 12.82 | 62.8 | 10.34 | 97.8 | 7.73 | 2.2
2007-09-18 | 23:45 | 12.8 | 62.8 | 10.38 | 98.1 | 7.72 | 2.2
2007-09-19 | 0:00 | 12.79 | 62.8 | 10.4 | 98.3 | 7.71 | 2.2
2007-09-19 | 0:15 | 12.77 | 62.7 | 10.46 | 98.8 | 7.71 | 2.3
2007-09-19 | 0:30 | 12.75 | 62.7 | 10.45 | 98.6 | 7.71 | 2.3
2007-09-19 | 0:45 | 12.73 | 62.7 | 10.41 | 98.2 | 7.71 | 2.3
2007-09-19 | 1:01 | 12.72 | 62.6 | 10.43 | 98.4 | 7.7 | 2.3
2007-09-19 | 1:16 | 12.7 | 62.6 | 10.41 | 98.1 | 7.7 | 2.3
2007-09-19 | 1:31 | 12.68 | 62.6 | 10.42 | 98.2 | 7.7 | 2.3
2007-09-19 | 1:46 | 12.66 | 62.5 | 10.43 | 98.3 | 7.69 | 3.5
2007-09-19 | 2:01 | 12.65 | 62.5 | 10.44 | 98.3 | 7.69 | 2.3
2007-09-19 | 2:16 | 12.63 | 62.4 | 10.47 | 98.5 | 7.69 | 2.4
2007-09-19 | 2:31 | 12.6 | 62.4 | 10.47 | 98.5 | 7.68 | 2.5
2007-09-19 | 2:46 | 12.59 | 62.4 | 10.47 | 98.5 | 7.69 | 2.3
2007-09-19 | 3:01 | 12.58 | 62.3 | 10.48 | 98.5 | 7.68 | 2.3
2007-09-19 | 3:16 | 12.57 | 62.3 | 10.46 | 98.3 | 7.68 | 2.3
2007-09-19 | 3:31 | 12.56 | 62.3 | 10.49 | 98.6 | 7.68 | 2.3
2007-09-19 | 3:46 | 12.54 | 62.2 | 10.47 | 98.4 | 7.68 | 2.4
2007-09-19 | 4:01 | 12.52 | 62.2 | 10.46 | 98.2 | 7.68 | 2.4
2007-09-19 | 4:16 | 12.5 | 62.2 | 10.48 | 98.3 | 7.67 | 2.4
2007-09-19 | 4:31 | 12.5 | 62.1 | 10.49 | 98.4 | 7.68 | 2.5
2007-09-19 | 4:46 | 12.49 | 62.1 | 10.49 | 98.4 | 7.67 | 2.3
2007-09-19 | 5:01 | 12.49 | 62.1 | 10.51 | 98.6 | 7.67 | 2.5
2007-09-19 | 5:16 | 12.49 | 62.1 | 10.51 | 98.6 | 7.67 | 2.4
2007-09-19 | 5:31 | 12.49 | 62 | 10.53 | 98.8 | 7.67 | 2.3
2007-09-19 | 5:46 | 12.49 | 62 | 10.49 | 98.5 | 7.67 | 2.5
2007-09-19 | 6:01 | 12.49 | 62 | 10.52 | 98.8 | 7.66 | 2.5
2007-09-19 | 6:16 | 12.49 | 62 | 10.52 | 98.7 | 7.66 | 2.5
2007-09-19 | 6:31 | 12.49 | 62 | 10.57 | 99.2 | 7.67 | 2.4
2007-09-19 | 6:46 | 12.49 | 62 | 10.6 | 99.4 | 7.67 | 2.7
2007-09-19 | 7:01 | 12.48 | 62 | 10.58 | 99.3 | 7.67 | 2.4
2007-09-19 | 7:16 | 12.48 | 62 | 10.57 | 99.2 | 7.67 | 2.5
2007-09-19 | 7:31 | 12.47 | 62 | 10.59 | 99.3 | 7.68 | 2.6
2007-09-19 | 7:46 | 12.46 | 62 | 10.6 | 99.4 | 7.68 | 2.5
2007-09-19 | 8:01 | 12.45 | 62 | 10.63 | 99.6 | 7.69 | 2.6
2007-09-19 | 8:16 | 12.44 | 62 | 10.7 | 100.3 | 7.7 | 2.5
2007-09-19 | 8:31 | 12.43 | 62 | 10.73 | 100.6 | 7.72 | 2.4
2007-09-19 | 8:46 | 12.43 | 62.1 | 10.78 | 101 | 7.75 | 2.5
2007-09-19 | 9:01 | 12.41 | 62.1 | 10.83 | 101.4 | 7.77 | 2.5
2007-09-19 | 9:16 | 12.4 | 62.1 | 10.89 | 102 | 7.79 | 2.3
2007-09-19 | 9:31 | 12.39 | 62.1 | 10.94 | 102.5 | 7.81 | 2.3
2007-09-19 | 9:46 | 12.37 | 62.2 | 11.01 | 103 | 7.84 | 2.3
2007-09-19 | 10:01 | 12.37 | 62.2 | 11.05 | 103.4 | 7.88 | 2.4
2007-09-19 | 10:16 | 12.36 | 62.2 | 11.09 | 103.8 | 7.92 | 2.4