## cont multiparameter audit
Organization | Upper Deschutes Watershed Council |  | Station ID |  | WC 030.25
Program Name | Water Quality Monitoring Program |  | Description |  | Whychus Creek OWRD gauge
Contact Name | Lesley Jones |  | Latitude
Number | 541-382-6103 |  | Longitude
Pre-sampling Field Equipment Check
Field equipment ID | YSI 6920 #AA
Parameter | Audit reference |  | Audit value |  | Field equip. value |  | Grade
Date | Computer set to atomic time |  | 2007-06-26 |  | 2007-06-26 |  | A
Time | Computer set to atomic time |  | 9:51 |  | 9:48 |  | A
Temp | VWR NIST traceable surface water |  | 15.6 |  | 15.7 |  | A
DO | Winkler titration of surface water |  | 9.3 |  | 10 |  | B
SpC | 148 µS/mL |  | 142 |  | 146 |  | A
Ph | pH 7 standard solution |  | 7 |  | 7.2 |  | A
Field Equipment Audit Results
Audit # | Date/time | Temp | pH | DO | %SAT | SpC | TDS
Audit 1 | 2007-06-29 16:35 | 12.41 | - | 9.92 | 92.9 | 22.4 | 14.6
| 2007-06-29 16:46 | 12.42 | 7.45 | 9.9 | 92.7 | 23.1 | 15
Grade |  | A | OR | A |  | A
Audit 2 | 2007-07-02 14:11 | 11.16 | - | 10.47 | 95.2 | 22.4 | 14.6
| 2007-07-02 14:16 | 11.11 | 7.5 | 10.93 | 99.4 | 23.1 | 15
Grade |  | A | OR | B |  | A
Audit 3 | 2007-07-12 10:02 | 9.49 | - | 11.45 | 100.2 | 22 | 14.3
| 2007-07-12 10:01 | 9.42 | 7.38 | 10.95 | 95.7 | 19 | 12.3
Grade |  | A | OR | B |  | B
Post-sampling Field Equipment Check
Field equipment ID
Parameter | Audit reference |  | Audit value |  | Field equip. value |  | Grade
Date | Computer set to atomic time |  | 2007-07-24 |  | 2007-07-24 |  | A
Time | Computer set to atomic time | [5 empty] | A
Temp | VWR NIST traceable surface water | [5 empty] | A
DO | Winkler titration of surface water |  | 8.9 |  | 9.2 |  | A
SpC | 148 µS/mL | [5 empty] | #DIV/0!
Ph | pH 7 standard solution | [5 empty] | A
Comments: |  |  | Grade | Temp | DO | SpC | pH | Turb
OR = over ride |  |  |  | C | mg/L | µS/mL | SU | NTU
|  |  | A | <1.50 | <=0.3 | <=10% | <=0.30 | <=1.0
|  |  | B | 1.51 to 2.00 | 0.31 to 1.0 | 10.1% to 15% | 0.31 to 0.50 | 1.1 to 2.0
|  |  | Fail | >2.01 | >1.1 | >15.1% | >0.51 | >2.1

## audit 1
Organization | Upper Deschutes Watershed Council |  | Station ID |  | WC 030.25
Program Name | Water Quality Monitoring Program |  | Description |  | Whychus Creek OWRD gauge
Contact Name | Lesley Jones |  | Latitude |  | 0
Number | 541-382-6103 |  | Longitude |  | 0
Pre-sampling Field Equipment Check
Field equipment ID | YSI 556 #05G1083 AM
Parameter | Audit reference |  | Audit value |  | Field equip. value |  | Grade
Date | Computer set to atomic time |  | 2007-06-26 |  | 2007-06-26 |  | A
Time | Computer set to atomic time |  | 9:46 |  | 9:45 |  | A
Temp | VWR NIST traceable surface water |  | 15.6 |  | 15.1 |  | A
DO | Winkler titration of surface water |  | 9.3 |  | 9.2 |  | A
SpC | 148 µS/mL |  | 142 |  | 139 |  | A
Ph | pH 7 standard solution |  | 7 |  | 7.2 |  | A
Turb | Gelex secondary 0-5 NTU | [5 empty] | A
Turb | Gelex secondary 0-500 NTU | [5 empty] | A
Turb | Gelex secondary 0-1000 NTU | [5 empty] | A
Field Equipment Grab Sampling Results
| Date/time | Temp | pH | DO | %SAT | SpC | TDS | Turb
| 2007-06-29 16:35 | 12.41 | - | 9.92 | 92.9 | 22.4 | 14.6
-
Post-sampling Field Equipment Check
Parameter | Audit reference |  | Audit value |  | Field equip. value |  | Grade
Date | Computer set to atomic time |  | 2007-07-10 |  | 2007-07-10 |  | A
Time | Computer set to atomic time | [5 empty] | A
Temp | VWR NIST traceable surface water |  | 17.3 |  | 17 |  | A
DO | Winkler titration of surface water |  | 8.3 |  | 8.8 |  | B
SpC | 148 µS/mL |  | 147 |  | 146 |  | A
Ph | pH 7 standard solution |  | 7 |  | 7.2 |  | A
Turb | Gelex secondary 0-5 NTU | [5 empty] | A
Turb | Gelex secondary 0-500 NTU | [5 empty] | A
Turb | Gelex secondary 0-1000 NTU | [5 empty] | A
Comments: |  |  | Grade | Temp | DO | SpC | pH | Turb
|  |  |  | C | mg/L | µS/mL | SU | NTU
|  |  | A | <1.50 | <=0.3 | <=10% | <=0.30 | <=1.0
|  |  | B | 1.51 to 2.00 | 0.31 to 1.0 | 10.1% to 15% | 0.31 to 0.50 | 1.1 to 2.0
|  |  | Fail | >2.01 | >1.1 | >15.1% | >0.51 | >2.1

## audit 2
Organization | Upper Deschutes Watershed Council |  | Station ID |  | WC 030.25
Program Name | Water Quality Monitoring Program |  | Description |  | Whychus Creek OWRD gauge
Contact Name | Lesley Jones |  | Latitude |  | 0
Number | 541-382-6103 |  | Longitude |  | 0
Pre-sampling Field Equipment Check
Field equipment ID | YSI 556 #05G1083 AM
Parameter | Audit reference |  | Audit value |  | Field equip. value |  | Grade
Date | Computer set to atomic time |  | 2007-06-26 |  | 2007-06-26 |  | A
Time | Computer set to atomic time |  | 9:46 |  | 9:45 |  | A
Temp | VWR NIST traceable surface water |  | 15.6 |  | 15.1 |  | A
DO | Winkler titration of surface water |  | 9.3 |  | 9.2 |  | A
SpC | 148 µS/mL |  | 142 |  | 139 |  | A
Ph | pH 7 standard solution |  | 7 |  | 7.2 |  | A
Turb | Gelex secondary 0-5 NTU | [5 empty] | A
Turb | Gelex secondary 0-500 NTU | [5 empty] | A
Turb | Gelex secondary 0-1000 NTU | [5 empty] | A
Field Equipment Grab Sampling Results
| Date/time | Temp | pH | DO | %SAT | SpC | TDS | Turb
| 2007-07-02 14:11 | 11.16 | - | 10.47 | 95.2 | 22.4 | 14.6
-
Post-sampling Field Equipment Check
Parameter | Audit reference |  | Audit value |  | Field equip. value |  | Grade
Date | Computer set to atomic time |  | 2007-07-10 |  | 2007-07-10 |  | A
Time | Computer set to atomic time | [5 empty] | A
Temp | VWR NIST traceable surface water |  | 17.3 |  | 17 |  | A
DO | Winkler titration of surface water |  | 8.3 |  | 8.8 |  | B
SpC | 148 µS/mL |  | 147 |  | 146 |  | A
Ph | pH 7 standard solution |  | 7 |  | 7.2 |  | A
Turb | Gelex secondary 0-5 NTU | [5 empty] | A
Turb | Gelex secondary 0-500 NTU | [5 empty] | A
Turb | Gelex secondary 0-1000 NTU | [5 empty] | A
Comments: |  |  | Grade | Temp | DO | SpC | pH | Turb
|  |  |  | C | mg/L | µS/mL | SU | NTU
|  |  | A | <1.50 | <=0.3 | <=10% | <=0.30 | <=1.0
|  |  | B | 1.51 to 2.00 | 0.31 to 1.0 | 10.1% to 15% | 0.31 to 0.50 | 1.1 to 2.0
|  |  | Fail | >2.01 | >1.1 | >15.1% | >0.51 | >2.1

## audit 3
Organization | Upper Deschutes Watershed Council |  | Station ID |  | WC 030.25
Program Name | Water Quality Monitoring Program |  | Description |  | Whychus Creek OWRD gauge
Contact Name | Lesley Jones |  | Latitude |  | 0
Number | 541-382-6103 |  | Longitude |  | 0
Pre-sampling Field Equipment Check
Field equipment ID | YSI 556 #05G1083 AM
Parameter | Audit reference |  | Audit value |  | Field equip. value |  | Grade
Date | Computer set to atomic time |  | 2007-07-10 |  | 2007-07-10 |  | A
Time | Computer set to atomic time | [5 empty] | A
Temp | VWR NIST traceable surface water |  | 17.3 |  | 17 |  | A
DO | Winkler titration of surface water |  | 8.3 |  | 8.8 |  | B
SpC | 148 µS/mL |  | 147 |  | 146 |  | A
Ph | pH 7 standard solution |  | 7 |  | 7.2 |  | A
Turb | Gelex secondary 0-5 NTU | [5 empty] | A
Turb | Gelex secondary 0-500 NTU | [5 empty] | A
Turb | Gelex secondary 0-1000 NTU | [5 empty] | A
Field Equipment Grab Sampling Results
| Date/time | Temp | pH | DO | %SAT | SpC | TDS | Turb
| 2007-07-12 10:02 | 9.49 | - | 11.45 | 100.2 | 22 | 14.3
-
Post-sampling Field Equipment Check
Parameter | Audit reference |  | Audit value |  | Field equip. value |  | Grade
Date | Computer set to atomic time |  | 2007-07-29 |  | 2007-07-29 |  | A
Time | Computer set to atomic time | [5 empty] | A
Temp | VWR NIST traceable surface water |  | 18.6 |  | 18.7 |  | A
DO | Winkler titration of surface water |  | 9.7 |  | 9.3 |  | B
SpC | 148 µS/mL |  | 147 |  | 141 |  | A
Ph | pH 7 standard solution |  | 7 |  | 7 |  | A
Turb | Gelex secondary 0-5 NTU | [5 empty] | A
Turb | Gelex secondary 0-500 NTU | [5 empty] | A
Turb | Gelex secondary 0-1000 NTU | [5 empty] | A
Comments: |  |  | Grade | Temp | DO | SpC | pH | Turb
|  |  |  | C | mg/L | µS/mL | SU | NTU
|  |  | A | <1.50 | <=0.3 | <=10% | <=0.30 | <=1.0
|  |  | B | 1.51 to 2.00 | 0.31 to 1.0 | 10.1% to 15% | 0.31 to 0.50 | 1.1 to 2.0
|  |  | Fail | >2.01 | >1.1 | >15.1% | >0.51 | >2.1

## data
Date | Time | Temp | pH | DO Conc | DO % | SpCond | TDS
|  | °C |  | mg/L | % | uS/cm | mg/L
2007-06-29 | 16:45 | 12.42 | 7.45 | 9.9 | 92.7 | 23.1 | 15
2007-06-29 | 17:00 | 12.37 | 7.47 | 9.93 | 93 | 23.1 | 15
2007-06-29 | 17:15 | 12.29 | 7.47 | 10.06 | 93.9 | 23 | 15
2007-06-29 | 17:30 | 12.23 | 7.47 | 10.2 | 95.1 | 23 | 14.9
2007-06-29 | 17:45 | 12.1 | 7.48 | 10.29 | 95.7 | 23 | 14.9
2007-06-29 | 18:00 | 11.97 | 7.48 | 10.3 | 95.5 | 23 | 14.9
2007-06-29 | 18:15 | 11.94 | 7.5 | 10.27 | 95.1 | 22.9 | 14.9
2007-06-29 | 18:30 | 11.88 | 7.49 | 10.24 | 94.8 | 22.9 | 14.9
2007-06-29 | 18:45 | 11.74 | 7.5 | 10.26 | 94.6 | 22.8 | 14.8
2007-06-29 | 19:00 | 11.59 | 7.49 | 10.28 | 94.5 | 22.8 | 14.8
2007-06-29 | 19:15 | 11.44 | 7.49 | 10.3 | 94.4 | 22.7 | 14.8
2007-06-29 | 19:30 | 11.3 | 7.49 | 10.32 | 94.3 | 22.7 | 14.7
2007-06-29 | 19:45 | 11.16 | 7.49 | 10.34 | 94.1 | 22.6 | 14.7
2007-06-29 | 20:00 | 11.03 | 7.48 | 10.38 | 94.2 | 22.6 | 14.7
2007-06-29 | 20:15 | 10.9 | 7.48 | 10.33 | 93.5 | 22.5 | 14.6
2007-06-29 | 20:30 | 10.78 | 7.47 | 10.4 | 93.9 | 22.5 | 14.6
2007-06-29 | 20:45 | 10.64 | 7.47 | 10.46 | 94.1 | 22.4 | 14.6
2007-06-29 | 21:00 | 10.51 | 7.47 | 10.49 | 94.1 | 22.4 | 14.5
2007-06-29 | 21:15 | 10.36 | 7.46 | 10.53 | 94.1 | 22.3 | 14.5
2007-06-29 | 21:30 | 10.21 | 7.46 | 10.57 | 94.1 | 22.2 | 14.5
2007-06-29 | 21:45 | 10.04 | 7.44 | 10.61 | 94.1 | 22.2 | 14.4
2007-06-29 | 22:00 | 9.86 | 7.44 | 10.65 | 94 | 22.2 | 14.4
2007-06-29 | 22:15 | 9.67 | 7.42 | 10.71 | 94.1 | 22.1 | 14.4
2007-06-29 | 22:30 | 9.49 | 7.42 | 10.77 | 94.3 | 22.1 | 14.4
2007-06-29 | 22:45 | 9.31 | 7.41 | 10.81 | 94.2 | 22.1 | 14.4
2007-06-29 | 23:00 | 9.12 | 7.41 | 10.85 | 94.1 | 22.1 | 14.4
2007-06-29 | 23:15 | 8.93 | 7.41 | 10.9 | 94.2 | 22.1 | 14.4
2007-06-29 | 23:30 | 8.74 | 7.39 | 10.96 | 94.2 | 22.1 | 14.4
2007-06-29 | 23:45 | 8.55 | 7.39 | 11.01 | 94.2 | 22.1 | 14.4
2007-06-30 | 0:00 | 8.36 | 7.39 | 11.06 | 94.2 | 22.1 | 14.4
2007-06-30 | 0:15 | 8.19 | 7.38 | 11.11 | 94.2 | 22.1 | 14.4
2007-06-30 | 0:30 | 8.02 | 7.38 | 11.14 | 94.1 | 22.1 | 14.4
2007-06-30 | 0:45 | 7.86 | 7.38 | 11.19 | 94.1 | 22.2 | 14.4
2007-06-30 | 1:01 | 7.72 | 7.38 | 11.25 | 94.3 | 22.2 | 14.4
2007-06-30 | 1:16 | 7.58 | 7.38 | 11.29 | 94.4 | 22.2 | 14.4
2007-06-30 | 1:31 | 7.44 | 7.37 | 11.32 | 94.3 | 22.2 | 14.4
2007-06-30 | 1:46 | 7.3 | 7.37 | 11.36 | 94.3 | 22.3 | 14.5
2007-06-30 | 2:01 | 7.15 | 7.38 | 11.42 | 94.4 | 22.3 | 14.5
2007-06-30 | 2:16 | 7.02 | 7.37 | 11.44 | 94.3 | 22.4 | 14.5
2007-06-30 | 2:31 | 6.88 | 7.37 | 11.49 | 94.3 | 22.4 | 14.6
2007-06-30 | 2:46 | 6.74 | 7.36 | 11.52 | 94.3 | 22.4 | 14.6
2007-06-30 | 3:01 | 6.61 | 7.37 | 11.56 | 94.3 | 22.5 | 14.6
2007-06-30 | 3:16 | 6.48 | 7.36 | 11.6 | 94.3 | 22.5 | 14.6
2007-06-30 | 3:31 | 6.36 | 7.37 | 11.65 | 94.4 | 22.5 | 14.7
2007-06-30 | 3:46 | 6.24 | 7.36 | 11.67 | 94.3 | 22.6 | 14.7
2007-06-30 | 4:01 | 6.12 | 7.36 | 11.72 | 94.4 | 22.6 | 14.7
2007-06-30 | 4:16 | 6.01 | 7.36 | 11.74 | 94.3 | 22.7 | 14.8
2007-06-30 | 4:31 | 5.93 | 7.36 | 11.76 | 94.3 | 22.8 | 14.8
2007-06-30 | 4:46 | 5.86 | 7.36 | 11.8 | 94.4 | 22.8 | 14.8
2007-06-30 | 5:01 | 5.8 | 7.36 | 11.8 | 94.3 | 22.8 | 14.8
2007-06-30 | 5:16 | 5.73 | 7.36 | 11.84 | 94.5 | 22.9 | 14.9
2007-06-30 | 5:31 | 5.67 | 7.37 | 11.85 | 94.4 | 22.9 | 14.9
2007-06-30 | 5:46 | 5.61 | 7.38 | 11.86 | 94.3 | 22.9 | 14.9
2007-06-30 | 6:01 | 5.54 | 7.38 | 11.9 | 94.4 | 23 | 14.9
2007-06-30 | 6:16 | 5.47 | 7.39 | 11.93 | 94.5 | 23 | 14.9
2007-06-30 | 6:31 | 5.4 | 7.4 | 11.95 | 94.6 | 23 | 15
2007-06-30 | 6:46 | 5.33 | 7.4 | 11.99 | 94.7 | 23.1 | 15
2007-06-30 | 7:01 | 5.29 | 7.4 | 12.02 | 94.8 | 23.1 | 15
2007-06-30 | 7:16 | 5.25 | 7.41 | 12.05 | 95 | 23.1 | 15
2007-06-30 | 7:31 | 5.23 | 7.41 | 12.08 | 95.2 | 23.2 | 15.1
2007-06-30 | 7:46 | 5.21 | 7.42 | 12.11 | 95.3 | 23.2 | 15.1
2007-06-30 | 8:01 | 5.21 | 7.43 | 12.15 | 95.6 | 23.3 | 15.1
2007-06-30 | 8:16 | 5.21 | 7.44 | 12.15 | 95.7 | 23.3 | 15.1
2007-06-30 | 8:31 | 5.23 | 7.43 | 12.17 | 95.9 | 23.3 | 15.1
2007-06-30 | 8:46 | 5.28 | 7.44 | 12.18 | 96.1 | 23.4 | 15.2
2007-06-30 | 9:01 | 5.34 | 7.45 | 12.18 | 96.2 | 23.3 | 15.2
2007-06-30 | 9:16 | 5.43 | 7.45 | 12.17 | 96.3 | 23.4 | 15.2
2007-06-30 | 9:31 | 5.51 | 7.46 | 12.16 | 96.5 | 23.4 | 15.2
2007-06-30 | 9:46 | 5.58 | 7.46 | 12.15 | 96.6 | 23.5 | 15.3
2007-06-30 | 10:01 | 5.67 | 7.47 | 12.14 | 96.7 | 23.5 | 15.3
2007-06-30 | 10:16 | 5.79 | 7.47 | 12.11 | 96.8 | 23.5 | 15.3
2007-06-30 | 10:31 | 5.91 | 7.47 | 12.07 | 96.7 | 23.6 | 15.3
2007-06-30 | 10:46 | 6.06 | 7.48 | 12.03 | 96.7 | 23.6 | 15.3
2007-06-30 | 11:01 | 6.23 | 7.48 | 11.98 | 96.8 | 23.6 | 15.3
2007-06-30 | 11:16 | 6.44 | 7.48 | 11.91 | 96.8 | 23.6 | 15.4
2007-06-30 | 11:31 | 6.68 | 7.48 | 11.87 | 97 | 23.7 | 15.4
2007-06-30 | 11:46 | 6.92 | 7.49 | 11.78 | 96.8 | 23.7 | 15.4
2007-06-30 | 12:01 | 7.18 | 7.49 | 11.73 | 97 | 23.7 | 15.4
2007-06-30 | 12:16 | 7.51 | 7.5 | 11.7 | 97.6 | 23.8 | 15.4
2007-06-30 | 12:31 | 7.85 | 7.51 | 11.62 | 97.7 | 23.8 | 15.4
2007-06-30 | 12:46 | 8.16 | 7.5 | 11.65 | 98.7 | 23.8 | 15.4
2007-06-30 | 13:00 | 8.48 | 7.5 | 11.56 | 98.8 | 23.8 | 15.4
2007-06-30 | 13:15 | 8.82 | 7.52 | 11.42 | 98.4 | 23.8 | 15.4
2007-06-30 | 13:30 | 9.15 | 7.53 | 11.3 | 98.1 | 23.8 | 15.4
2007-06-30 | 13:45 | 9.49 | 7.52 | 11.22 | 98.2 | 23.8 | 15.5
2007-06-30 | 14:00 | 9.81 | 7.53 | 11.24 | 99.1 | 23.8 | 15.5
2007-06-30 | 14:15 | 10.13 | 7.53 | 11.24 | 99.9 | 23.8 | 15.5
2007-06-30 | 14:30 | 10.46 | 7.54 | 11.13 | 99.6 | 23.8 | 15.5
2007-06-30 | 14:45 | 10.76 | 7.54 | 10.99 | 99.1 | 23.8 | 15.5
2007-06-30 | 15:00 | 11.06 | 7.55 | 10.86 | 98.6 | 23.8 | 15.5
2007-06-30 | 15:15 | 11.35 | 7.55 | 10.81 | 98.8 | 23.8 | 15.5
2007-06-30 | 15:30 | 11.6 | 7.56 | 10.77 | 99 | 23.8 | 15.5
2007-06-30 | 15:45 | 11.86 | 7.56 | 10.72 | 99.1 | 23.8 | 15.5
2007-06-30 | 16:00 | 12.09 | 7.56 | 10.71 | 99.5 | 23.8 | 15.5
2007-06-30 | 16:15 | 12.3 | 7.57 | 10.74 | 100.4 | 23.8 | 15.5
2007-06-30 | 16:30 | 12.52 | 7.56 | 10.72 | 100.6 | 23.8 | 15.5
2007-06-30 | 16:45 | 12.69 | 7.57 | 10.69 | 100.8 | 23.8 | 15.5
2007-06-30 | 17:00 | 12.8 | 7.56 | 10.68 | 100.9 | 23.8 | 15.5
2007-06-30 | 17:15 | 12.86 | 7.56 | 10.69 | 101.1 | 23.8 | 15.5
2007-06-30 | 17:30 | 12.96 | 7.56 | 10.65 | 101 | 23.8 | 15.5
2007-06-30 | 17:45 | 13.06 | 7.56 | 10.59 | 100.7 | 23.8 | 15.5
2007-06-30 | 18:00 | 13.11 | 7.56 | 10.49 | 99.8 | 23.8 | 15.5
2007-06-30 | 18:15 | 13.16 | 7.55 | 10.28 | 97.9 | 23.8 | 15.5
2007-06-30 | 18:30 | 13.14 | 7.56 | 10.23 | 97.4 | 23.9 | 15.5
2007-06-30 | 18:45 | 13.03 | 7.55 | 10.2 | 96.9 | 23.9 | 15.5
2007-06-30 | 19:00 | 12.96 | 7.55 | 10.17 | 96.4 | 23.9 | 15.5
2007-06-30 | 19:15 | 12.83 | 7.54 | 10.17 | 96.2 | 23.9 | 15.5
2007-06-30 | 19:30 | 12.66 | 7.54 | 10.17 | 95.8 | 23.8 | 15.5
2007-06-30 | 19:45 | 12.48 | 7.53 | 10.19 | 95.5 | 23.8 | 15.5
2007-06-30 | 20:00 | 12.29 | 7.52 | 10.21 | 95.4 | 23.8 | 15.5
2007-06-30 | 20:15 | 12.17 | 7.52 | 10.21 | 95.1 | 23.8 | 15.4
2007-06-30 | 20:30 | 12.08 | 7.51 | 10.22 | 95 | 23.7 | 15.4
2007-06-30 | 20:45 | 12 | 7.49 | 10.22 | 94.8 | 23.7 | 15.4
2007-06-30 | 21:00 | 11.9 | 7.49 | 10.23 | 94.7 | 23.7 | 15.4
2007-06-30 | 21:15 | 11.77 | 7.47 | 10.24 | 94.5 | 23.6 | 15.4
2007-06-30 | 21:30 | 11.63 | 7.47 | 10.27 | 94.5 | 23.6 | 15.3
2007-06-30 | 21:45 | 11.51 | 7.45 | 10.29 | 94.5 | 23.5 | 15.3
2007-06-30 | 22:00 | 11.4 | 7.45 | 10.31 | 94.3 | 23.5 | 15.3
2007-06-30 | 22:15 | 11.28 | 7.44 | 10.33 | 94.3 | 23.4 | 15.2
2007-06-30 | 22:30 | 11.16 | 7.44 | 10.36 | 94.3 | 23.4 | 15.2
2007-06-30 | 22:45 | 11.03 | 7.43 | 10.4 | 94.4 | 23.4 | 15.2
2007-06-30 | 23:00 | 10.9 | 7.42 | 10.42 | 94.2 | 23.3 | 15.2
2007-06-30 | 23:15 | 10.75 | 7.42 | 10.47 | 94.4 | 23.3 | 15.1
2007-06-30 | 23:30 | 10.6 | 7.42 | 10.49 | 94.2 | 23.3 | 15.1
2007-06-30 | 23:45 | 10.44 | 7.41 | 10.53 | 94.2 | 23.2 | 15.1
2007-07-01 | 0:00 | 10.28 | 7.41 | 10.57 | 94.3 | 23.2 | 15.1
2007-07-01 | 0:15 | 10.11 | 7.4 | 10.61 | 94.2 | 23.2 | 15.1
2007-07-01 | 0:30 | 9.96 | 7.4 | 10.64 | 94.2 | 23.2 | 15.1
2007-07-01 | 0:45 | 9.81 | 7.39 | 10.68 | 94.1 | 23.2 | 15.1
2007-07-01 | 1:01 | 9.66 | 7.39 | 10.71 | 94.2 | 23.2 | 15.1
2007-07-01 | 1:16 | 9.53 | 7.4 | 10.75 | 94.2 | 23.1 | 15
2007-07-01 | 1:31 | 9.39 | 7.39 | 10.78 | 94.1 | 23.2 | 15.1
2007-07-01 | 1:46 | 9.27 | 7.39 | 10.83 | 94.2 | 23.2 | 15.1
2007-07-01 | 2:01 | 9.14 | 7.39 | 10.84 | 94.1 | 23.2 | 15.1
2007-07-01 | 2:16 | 9.02 | 7.39 | 10.88 | 94.2 | 23.2 | 15.1
2007-07-01 | 2:31 | 8.91 | 7.38 | 10.91 | 94.2 | 23.2 | 15.1
2007-07-01 | 2:46 | 8.8 | 7.38 | 10.93 | 94.1 | 23.2 | 15.1
2007-07-01 | 3:01 | 8.69 | 7.37 | 10.96 | 94.1 | 23.2 | 15.1
2007-07-01 | 3:16 | 8.57 | 7.38 | 10.99 | 94.1 | 23.2 | 15.1
2007-07-01 | 3:31 | 8.46 | 7.38 | 11.02 | 94.1 | 23.3 | 15.1
2007-07-01 | 3:46 | 8.33 | 7.38 | 11.05 | 94.1 | 23.3 | 15.1
2007-07-01 | 4:01 | 8.21 | 7.37 | 11.09 | 94.1 | 23.3 | 15.2
2007-07-01 | 4:16 | 8.09 | 7.37 | 11.12 | 94.1 | 23.4 | 15.2
2007-07-01 | 4:31 | 7.97 | 7.37 | 11.15 | 94.1 | 23.4 | 15.2
2007-07-01 | 4:46 | 7.86 | 7.37 | 11.11 | 93.5 | 23.4 | 15.2
2007-07-01 | 5:01 | 7.75 | 7.37 | 11.19 | 93.9 | 23.4 | 15.2
2007-07-01 | 5:16 | 7.63 | 7.36 | 11.23 | 94 | 23.5 | 15.3
2007-07-01 | 5:31 | 7.53 | 7.36 | 11.27 | 94.1 | 23.5 | 15.3
2007-07-01 | 5:46 | 7.42 | 7.36 | 11.3 | 94.1 | 23.5 | 15.3
2007-07-01 | 6:01 | 7.33 | 7.36 | 11.33 | 94.1 | 23.6 | 15.3
2007-07-01 | 6:16 | 7.24 | 7.37 | 11.38 | 94.3 | 23.6 | 15.3
2007-07-01 | 6:31 | 7.16 | 7.37 | 11.42 | 94.4 | 23.6 | 15.4
2007-07-01 | 6:46 | 7.09 | 7.37 | 11.46 | 94.6 | 23.6 | 15.4
2007-07-01 | 7:01 | 7.02 | 7.38 | 11.5 | 94.8 | 23.6 | 15.4
2007-07-01 | 7:16 | 6.97 | 7.39 | 11.55 | 95.1 | 23.7 | 15.4
2007-07-01 | 7:31 | 6.92 | 7.39 | 11.59 | 95.3 | 23.7 | 15.4
2007-07-01 | 7:46 | 6.89 | 7.4 | 11.63 | 95.5 | 23.7 | 15.4
2007-07-01 | 8:01 | 6.87 | 7.41 | 11.66 | 95.7 | 23.7 | 15.4
2007-07-01 | 8:16 | 6.85 | 7.42 | 11.69 | 95.9 | 23.7 | 15.4
2007-07-01 | 8:31 | 6.85 | 7.45 | 11.71 | 96.1 | 23.8 | 15.4
2007-07-01 | 8:46 | 6.85 | 7.45 | 11.74 | 96.4 | 23.8 | 15.5
2007-07-01 | 9:01 | 6.88 | 7.46 | 11.76 | 96.6 | 23.8 | 15.5
2007-07-01 | 9:16 | 6.92 | 7.46 | 11.77 | 96.7 | 23.8 | 15.5
2007-07-01 | 9:31 | 6.98 | 7.47 | 11.77 | 96.9 | 23.8 | 15.5
2007-07-01 | 9:46 | 7.06 | 7.47 | 11.75 | 97 | 23.9 | 15.5
2007-07-01 | 10:01 | 7.16 | 7.46 | 11.67 | 96.5 | 23.9 | 15.5
2007-07-01 | 10:16 | 7.27 | 7.49 | 11.68 | 96.9 | 23.9 | 15.5
2007-07-01 | 10:31 | 7.41 | 7.47 | 11.65 | 97 | 23.9 | 15.5
2007-07-01 | 10:46 | 7.57 | 7.49 | 11.64 | 97.2 | 23.9 | 15.5
2007-07-01 | 11:01 | 7.74 | 7.49 | 11.59 | 97.3 | 23.9 | 15.5
2007-07-01 | 11:16 | 7.94 | 7.5 | 11.54 | 97.3 | 23.9 | 15.6
2007-07-01 | 11:31 | 8.15 | 7.5 | 11.48 | 97.3 | 23.9 | 15.6
2007-07-01 | 11:46 | 8.39 | 7.5 | 11.42 | 97.3 | 24 | 15.6
2007-07-01 | 12:01 | 8.65 | 7.5 | 11.36 | 97.4 | 24 | 15.6
2007-07-01 | 12:16 | 8.92 | 7.5 | 11.34 | 97.9 | 24 | 15.6
2007-07-01 | 12:31 | 9.21 | 7.51 | 11.34 | 98.6 | 24 | 15.6
2007-07-01 | 12:46 | 9.51 | 7.51 | 11.31 | 99.1 | 24 | 15.6
2007-07-01 | 13:00 | 9.62 | 7.52 | 11.27 | 98.9 | 24 | 15.6
2007-07-01 | 13:15 | 9.72 | 7.52 | 11.21 | 98.6 | 24 | 15.6
2007-07-01 | 13:30 | 9.93 | 7.52 | 11.15 | 98.6 | 24 | 15.6
2007-07-01 | 13:45 | 10.2 | 7.51 | 11.08 | 98.6 | 24.1 | 15.6
2007-07-01 | 14:00 | 10.53 | 7.53 | 11.06 | 99.2 | 24 | 15.6
2007-07-01 | 14:15 | 10.85 | 7.54 | 11.06 | 99.9 | 24 | 15.6
2007-07-01 | 14:30 | 11.05 | 7.54 | 10.94 | 99.3 | 24.1 | 15.6
2007-07-01 | 14:45 | 11.32 | 7.54 | 10.82 | 98.8 | 24.1 | 15.6
2007-07-01 | 15:00 | 11.57 | 7.54 | 10.71 | 98.5 | 24.1 | 15.6
2007-07-01 | 15:15 | 11.62 | 7.55 | 10.72 | 98.6 | 24.1 | 15.6
2007-07-01 | 15:30 | 11.65 | 7.55 | 10.69 | 98.4 | 24.1 | 15.7
2007-07-01 | 15:45 | 11.79 | 7.55 | 10.65 | 98.4 | 24.1 | 15.6
2007-07-01 | 16:00 | 11.92 | 7.54 | 10.6 | 98.2 | 24.1 | 15.7
2007-07-01 | 16:15 | 12.15 | 7.55 | 10.53 | 98.1 | 24.1 | 15.6
2007-07-01 | 16:30 | 12.35 | 7.55 | 10.48 | 98 | 24.1 | 15.6
2007-07-01 | 16:45 | 12.51 | 7.55 | 10.51 | 98.6 | 24.1 | 15.6
2007-07-01 | 17:00 | 12.66 | 7.55 | 10.53 | 99.1 | 24.1 | 15.7
2007-07-01 | 17:15 | 12.76 | 7.55 | 10.51 | 99.2 | 24 | 15.6
2007-07-01 | 17:30 | 12.87 | 7.55 | 10.47 | 99.1 | 24.1 | 15.6
2007-07-01 | 17:45 | 12.83 | 7.55 | 10.43 | 98.6 | 24 | 15.6
2007-07-01 | 18:00 | 12.76 | 7.55 | 10.4 | 98.1 | 24 | 15.6
2007-07-01 | 18:15 | 12.68 | 7.55 | 10.36 | 97.6 | 24 | 15.6
2007-07-01 | 18:30 | 12.58 | 7.55 | 10.31 | 97 | 24 | 15.6
2007-07-01 | 18:45 | 12.54 | 7.54 | 10.28 | 96.6 | 24 | 15.6
2007-07-01 | 19:00 | 12.53 | 7.54 | 10.25 | 96.2 | 23.9 | 15.6
2007-07-01 | 19:15 | 12.54 | 7.54 | 10.21 | 95.9 | 23.9 | 15.5
2007-07-01 | 19:30 | 12.58 | 7.52 | 10.17 | 95.6 | 23.9 | 15.5
2007-07-01 | 19:45 | 12.66 | 7.53 | 10.12 | 95.3 | 23.8 | 15.5
2007-07-01 | 20:00 | 12.75 | 7.53 | 10.09 | 95.2 | 23.7 | 15.4
2007-07-01 | 20:15 | 12.79 | 7.51 | 10.07 | 95.1 | 23.7 | 15.4
2007-07-01 | 20:30 | 12.77 | 7.51 | 10.05 | 94.9 | 23.6 | 15.4
2007-07-01 | 20:45 | 12.7 | 7.51 | 10.05 | 94.7 | 23.6 | 15.3
2007-07-01 | 21:00 | 12.61 | 7.5 | 10.06 | 94.6 | 23.5 | 15.3
2007-07-01 | 21:15 | 12.5 | 7.5 | 10.08 | 94.6 | 23.4 | 15.2
2007-07-01 | 21:30 | 12.38 | 7.49 | 10.08 | 94.4 | 23.3 | 15.1
2007-07-01 | 21:45 | 12.23 | 7.48 | 10.12 | 94.3 | 23.2 | 15.1
2007-07-01 | 22:00 | 12.08 | 7.48 | 10.15 | 94.3 | 23.1 | 15
2007-07-01 | 22:15 | 11.92 | 7.47 | 10.18 | 94.3 | 23 | 15
2007-07-01 | 22:30 | 11.75 | 7.46 | 10.22 | 94.3 | 23 | 14.9
2007-07-01 | 22:45 | 11.59 | 7.45 | 10.26 | 94.3 | 22.9 | 14.9
2007-07-01 | 23:00 | 11.42 | 7.44 | 10.29 | 94.2 | 22.8 | 14.8
2007-07-01 | 23:15 | 11.25 | 7.43 | 10.32 | 94.2 | 22.7 | 14.8
2007-07-01 | 23:30 | 11.08 | 7.42 | 10.37 | 94.2 | 22.7 | 14.7
2007-07-01 | 23:45 | 10.92 | 7.41 | 10.41 | 94.2 | 22.6 | 14.7
2007-07-02 | 0:00 | 10.75 | 7.4 | 10.45 | 94.2 | 22.6 | 14.7
2007-07-02 | 0:15 | 10.59 | 7.42 | 10.49 | 94.2 | 22.6 | 14.7
2007-07-02 | 0:30 | 10.44 | 7.4 | 10.52 | 94.2 | 22.5 | 14.6
2007-07-02 | 0:45 | 10.29 | 7.39 | 10.57 | 94.2 | 22.5 | 14.6
2007-07-02 | 1:01 | 10.13 | 7.39 | 10.6 | 94.2 | 22.4 | 14.6
2007-07-02 | 1:16 | 9.98 | 7.38 | 10.64 | 94.2 | 22.4 | 14.6
2007-07-02 | 1:31 | 9.83 | 7.38 | 10.68 | 94.2 | 22.4 | 14.6
2007-07-02 | 1:46 | 9.67 | 7.39 | 10.72 | 94.3 | 22.4 | 14.6
2007-07-02 | 2:01 | 9.53 | 7.38 | 10.76 | 94.2 | 22.5 | 14.6
2007-07-02 | 2:16 | 9.38 | 7.37 | 10.81 | 94.3 | 22.5 | 14.6
2007-07-02 | 2:31 | 9.25 | 7.37 | 10.84 | 94.3 | 22.4 | 14.6
2007-07-02 | 2:46 | 9.12 | 7.37 | 10.87 | 94.2 | 22.5 | 14.6
2007-07-02 | 3:01 | 8.99 | 7.36 | 10.89 | 94.2 | 22.5 | 14.6
2007-07-02 | 3:16 | 8.87 | 7.36 | 10.94 | 94.3 | 22.5 | 14.6
2007-07-02 | 3:31 | 8.75 | 7.36 | 10.96 | 94.3 | 22.5 | 14.6
2007-07-02 | 3:46 | 8.64 | 7.35 | 10.99 | 94.2 | 22.5 | 14.6
2007-07-02 | 4:01 | 8.53 | 7.35 | 11.03 | 94.3 | 22.5 | 14.7
2007-07-02 | 4:16 | 8.42 | 7.35 | 11.05 | 94.3 | 22.5 | 14.6
2007-07-02 | 4:31 | 8.33 | 7.35 | 11.09 | 94.4 | 22.5 | 14.7
2007-07-02 | 4:46 | 8.24 | 7.35 | 11.11 | 94.3 | 22.5 | 14.7
2007-07-02 | 5:01 | 8.15 | 7.35 | 11.13 | 94.3 | 22.6 | 14.7
2007-07-02 | 5:16 | 8.07 | 7.34 | 11.15 | 94.3 | 22.5 | 14.6
2007-07-02 | 5:31 | 8 | 7.35 | 11.17 | 94.3 | 22.5 | 14.6
2007-07-02 | 5:46 | 7.93 | 7.34 | 11.19 | 94.3 | 22.5 | 14.7
2007-07-02 | 6:01 | 7.87 | 7.35 | 11.2 | 94.3 | 22.6 | 14.7
2007-07-02 | 6:16 | 7.81 | 7.36 | 11.23 | 94.4 | 22.6 | 14.7
2007-07-02 | 6:31 | 7.76 | 7.35 | 11.26 | 94.5 | 22.6 | 14.7
2007-07-02 | 6:46 | 7.72 | 7.36 | 11.31 | 94.8 | 22.6 | 14.7
2007-07-02 | 7:01 | 7.68 | 7.36 | 11.34 | 95 | 22.7 | 14.7
2007-07-02 | 7:16 | 7.65 | 7.36 | 11.38 | 95.3 | 22.7 | 14.7
2007-07-02 | 7:31 | 7.61 | 7.38 | 11.4 | 95.4 | 22.7 | 14.7
2007-07-02 | 7:46 | 7.59 | 7.39 | 11.46 | 95.8 | 22.7 | 14.7
2007-07-02 | 8:01 | 7.57 | 7.4 | 11.51 | 96.1 | 22.7 | 14.8
2007-07-02 | 8:16 | 7.55 | 7.41 | 11.49 | 95.9 | 22.7 | 14.8
2007-07-02 | 8:31 | 7.54 | 7.43 | 11.55 | 96.4 | 22.8 | 14.8
2007-07-02 | 8:46 | 7.58 | 7.44 | 11.6 | 96.9 | 22.7 | 14.8
2007-07-02 | 9:01 | 7.61 | 7.44 | 11.62 | 97.2 | 22.8 | 14.8
2007-07-02 | 9:16 | 7.66 | 7.45 | 11.63 | 97.4 | 22.8 | 14.8
2007-07-02 | 9:31 | 7.74 | 7.45 | 11.64 | 97.6 | 22.8 | 14.8
2007-07-02 | 9:46 | 7.81 | 7.46 | 11.64 | 97.8 | 22.8 | 14.8
2007-07-02 | 10:01 | 7.92 | 7.47 | 11.61 | 97.8 | 22.8 | 14.8
2007-07-02 | 10:16 | 8.05 | 7.46 | 11.6 | 98 | 22.8 | 14.8
2007-07-02 | 10:31 | 8.19 | 7.47 | 11.55 | 98 | 22.8 | 14.8
2007-07-02 | 10:46 | 8.35 | 7.47 | 11.51 | 98 | 22.8 | 14.8
2007-07-02 | 11:01 | 8.49 | 7.49 | 11.46 | 97.9 | 22.9 | 14.9
2007-07-02 | 11:16 | 8.66 | 7.47 | 11.41 | 97.9 | 22.9 | 14.9
2007-07-02 | 11:31 | 8.81 | 7.46 | 11.36 | 97.8 | 22.9 | 14.9
2007-07-02 | 11:46 | 8.99 | 7.47 | 11.32 | 97.9 | 22.9 | 14.9
2007-07-02 | 12:01 | 9.18 | 7.47 | 11.3 | 98.2 | 22.9 | 14.9
2007-07-02 | 12:16 | 9.43 | 7.48 | 11.29 | 98.6 | 22.9 | 14.9
2007-07-02 | 12:31 | 9.7 | 7.49 | 11.3 | 99.4 | 22.9 | 14.9
2007-07-02 | 12:46 | 9.97 | 7.49 | 11.3 | 100 | 22.9 | 14.9
2007-07-02 | 13:00 | 10.15 | 7.49 | 11.2 | 99.6 | 23 | 14.9
2007-07-02 | 13:15 | 10.24 | 7.5 | 11.12 | 99 | 23 | 15
2007-07-02 | 13:30 | 10.35 | 7.49 | 11.07 | 98.9 | 23 | 14.9
2007-07-02 | 13:45 | 10.69 | 7.5 | 11.02 | 99.2 | 23 | 15
2007-07-02 | 14:00 | 10.75 | 7.5 | 11.01 | 99.2 | 23 | 15
2007-07-02 | 14:15 | 11.11 | 7.5 | 10.93 | 99.4 | 23.1 | 15
2007-07-02 | 14:30 | 11.67 | 7.51 | 10.7 | 98.6 | 23 | 15
2007-07-02 | 14:45 | 11.92 | 7.53 | 10.53 | 97.5 | 23 | 15
2007-07-02 | 15:00 | 12.11 | 7.52 | 10.44 | 97.1 | 23.1 | 15
2007-07-02 | 15:15 | 12.25 | 7.52 | 10.39 | 96.9 | 23.1 | 15
2007-07-02 | 15:30 | 12.29 | 7.52 | 10.35 | 96.7 | 23.1 | 15
2007-07-02 | 15:45 | 12.48 | 7.53 | 10.31 | 96.7 | 23.1 | 15
2007-07-02 | 16:00 | 12.74 | 7.53 | 10.24 | 96.6 | 23.1 | 15
2007-07-02 | 16:15 | 12.99 | 7.53 | 10.24 | 97.2 | 23.1 | 15
2007-07-02 | 16:30 | 13.22 | 7.53 | 10.23 | 97.6 | 23.1 | 15
2007-07-02 | 16:45 | 13.43 | 7.53 | 10.19 | 97.7 | 23.1 | 15
2007-07-02 | 17:00 | 13.61 | 7.55 | 10.17 | 97.8 | 23.1 | 15
2007-07-02 | 17:15 | 13.77 | 7.53 | 10.13 | 97.8 | 23.1 | 15
2007-07-02 | 17:30 | 13.89 | 7.54 | 10.09 | 97.7 | 23.1 | 15
2007-07-02 | 17:45 | 13.97 | 7.55 | 10.08 | 97.7 | 23.1 | 15
2007-07-02 | 18:00 | 14.02 | 7.54 | 10.01 | 97.2 | 23.1 | 15
2007-07-02 | 18:15 | 14.02 | 7.54 | 9.95 | 96.6 | 23.1 | 15
2007-07-02 | 18:30 | 13.97 | 7.54 | 9.91 | 96.1 | 23.1 | 15
2007-07-02 | 18:45 | 13.88 | 7.52 | 9.89 | 95.7 | 23 | 15
2007-07-02 | 19:00 | 13.76 | 7.54 | 9.91 | 95.6 | 23 | 14.9
2007-07-02 | 19:15 | 13.62 | 7.53 | 9.9 | 95.3 | 23 | 15
2007-07-02 | 19:30 | 13.46 | 7.52 | 9.92 | 95.1 | 22.9 | 14.9
2007-07-02 | 19:45 | 13.3 | 7.51 | 9.95 | 95.1 | 22.9 | 14.9
2007-07-02 | 20:00 | 13.15 | 7.49 | 9.97 | 94.9 | 22.9 | 14.9
2007-07-02 | 20:15 | 13 | 7.49 | 10 | 94.9 | 22.8 | 14.8
2007-07-02 | 20:30 | 12.85 | 7.48 | 10.03 | 94.9 | 22.8 | 14.8
2007-07-02 | 20:45 | 12.7 | 7.47 | 10.07 | 94.9 | 22.7 | 14.8
2007-07-02 | 21:00 | 12.55 | 7.47 | 10.08 | 94.7 | 22.6 | 14.7
2007-07-02 | 21:15 | 12.41 | 7.45 | 10.11 | 94.7 | 22.5 | 14.7
2007-07-02 | 21:30 | 12.26 | 7.45 | 10.14 | 94.7 | 22.5 | 14.6
2007-07-02 | 21:45 | 12.11 | 7.45 | 10.18 | 94.7 | 22.4 | 14.6
2007-07-02 | 22:00 | 11.95 | 7.43 | 10.21 | 94.6 | 22.3 | 14.5
2007-07-02 | 22:15 | 11.79 | 7.42 | 10.25 | 94.7 | 22.3 | 14.5
2007-07-02 | 22:30 | 11.62 | 7.4 | 10.29 | 94.6 | 22.3 | 14.5
2007-07-02 | 22:45 | 11.46 | 7.39 | 10.33 | 94.6 | 22.2 | 14.4
2007-07-02 | 23:00 | 11.3 | 7.37 | 10.37 | 94.7 | 22.1 | 14.4
2007-07-02 | 23:15 | 11.14 | 7.36 | 10.34 | 94.1 | 22.1 | 14.4
2007-07-02 | 23:30 | 10.97 | 7.41 | 10.42 | 94.4 | 22 | 14.3
2007-07-02 | 23:45 | 10.81 | 7.37 | 10.48 | 94.6 | 22 | 14.3
2007-07-03 | 0:00 | 10.64 | 7.36 | 10.54 | 94.8 | 22 | 14.3
2007-07-03 | 0:15 | 10.48 | 7.36 | 10.57 | 94.7 | 22 | 14.3
2007-07-03 | 0:30 | 10.31 | 7.35 | 10.62 | 94.7 | 21.9 | 14.2
2007-07-03 | 0:45 | 10.15 | 7.34 | 10.66 | 94.8 | 21.9 | 14.2
2007-07-03 | 1:01 | 9.99 | 7.35 | 10.7 | 94.8 | 21.9 | 14.3
2007-07-03 | 1:16 | 9.83 | 7.36 | 10.75 | 94.9 | 21.9 | 14.2
2007-07-03 | 1:31 | 9.67 | 7.33 | 10.78 | 94.8 | 21.9 | 14.2
2007-07-03 | 1:46 | 9.52 | 7.34 | 10.82 | 94.7 | 21.9 | 14.3
2007-07-03 | 2:01 | 9.37 | 7.33 | 10.85 | 94.7 | 21.9 | 14.3
2007-07-03 | 2:16 | 9.23 | 7.33 | 10.91 | 94.9 | 21.9 | 14.3
2007-07-03 | 2:31 | 9.08 | 7.32 | 10.86 | 94.1 | 21.9 | 14.3
2007-07-03 | 2:46 | 8.94 | 7.32 | 10.96 | 94.7 | 22 | 14.3
2007-07-03 | 3:01 | 8.81 | 7.33 | 11 | 94.7 | 22 | 14.3
2007-07-03 | 3:16 | 8.69 | 7.33 | 11.05 | 94.9 | 22.1 | 14.4
2007-07-03 | 3:31 | 8.57 | 7.33 | 11.07 | 94.8 | 22.1 | 14.4
2007-07-03 | 3:46 | 8.45 | 7.33 | 11.11 | 94.8 | 22.2 | 14.4
2007-07-03 | 4:01 | 8.33 | 7.32 | 11.15 | 94.9 | 22.2 | 14.4
2007-07-03 | 4:16 | 8.22 | 7.32 | 11.16 | 94.7 | 22.2 | 14.4
2007-07-03 | 4:31 | 8.11 | 7.33 | 11.2 | 94.9 | 22.2 | 14.4
2007-07-03 | 4:46 | 8 | 7.33 | 11.24 | 94.9 | 22.3 | 14.5
2007-07-03 | 5:01 | 7.9 | 7.33 | 11.27 | 94.9 | 22.3 | 14.5
2007-07-03 | 5:16 | 7.8 | 7.32 | 11.29 | 94.9 | 22.3 | 14.5
2007-07-03 | 5:31 | 7.71 | 7.33 | 11.32 | 94.9 | 22.3 | 14.5
2007-07-03 | 5:46 | 7.62 | 7.33 | 11.35 | 94.9 | 22.4 | 14.5
2007-07-03 | 6:01 | 7.54 | 7.33 | 11.39 | 95.1 | 22.4 | 14.6
2007-07-03 | 6:16 | 7.46 | 7.33 | 11.41 | 95 | 22.4 | 14.6
2007-07-03 | 6:31 | 7.38 | 7.33 | 11.43 | 95.1 | 22.4 | 14.6
2007-07-03 | 6:46 | 7.32 | 7.34 | 11.46 | 95.2 | 22.5 | 14.6
2007-07-03 | 7:01 | 7.26 | 7.33 | 11.49 | 95.3 | 22.5 | 14.6
2007-07-03 | 7:16 | 7.21 | 7.34 | 11.5 | 95.3 | 22.5 | 14.6
2007-07-03 | 7:31 | 7.18 | 7.35 | 11.51 | 95.2 | 22.5 | 14.6
2007-07-03 | 7:46 | 7.15 | 7.35 | 11.54 | 95.4 | 22.5 | 14.7
2007-07-03 | 8:01 | 7.12 | 7.37 | 11.53 | 95.3 | 22.6 | 14.7
2007-07-03 | 8:16 | 7.11 | 7.38 | 11.56 | 95.5 | 22.6 | 14.7
2007-07-03 | 8:31 | 7.11 | 7.4 | 11.58 | 95.6 | 22.6 | 14.7
2007-07-03 | 8:46 | 7.12 | 7.41 | 11.58 | 95.6 | 22.6 | 14.7
2007-07-03 | 9:01 | 7.14 | 7.42 | 11.57 | 95.6 | 22.7 | 14.7
2007-07-03 | 9:16 | 7.2 | 7.43 | 11.57 | 95.8 | 22.7 | 14.8
2007-07-03 | 9:31 | 7.27 | 7.43 | 11.56 | 95.8 | 22.7 | 14.7
2007-07-03 | 9:46 | 7.36 | 7.44 | 11.53 | 95.8 | 22.7 | 14.8
2007-07-03 | 10:01 | 7.47 | 7.44 | 11.49 | 95.8 | 22.7 | 14.8
2007-07-03 | 10:16 | 7.6 | 7.45 | 11.46 | 95.8 | 22.7 | 14.8
2007-07-03 | 10:31 | 7.75 | 7.45 | 11.42 | 95.9 | 22.8 | 14.8
2007-07-03 | 10:46 | 7.92 | 7.45 | 11.38 | 95.9 | 22.8 | 14.8
2007-07-03 | 11:01 | 8.1 | 7.46 | 11.33 | 95.9 | 22.8 | 14.8
2007-07-03 | 11:16 | 8.29 | 7.46 | 11.27 | 95.9 | 22.8 | 14.8
2007-07-03 | 11:31 | 8.52 | 7.46 | 11.2 | 95.7 | 22.8 | 14.8
2007-07-03 | 11:46 | 8.78 | 7.46 | 11.14 | 95.9 | 22.8 | 14.8
2007-07-03 | 12:01 | 9.04 | 7.47 | 11.07 | 95.8 | 22.9 | 14.9
2007-07-03 | 12:16 | 9.31 | 7.48 | 11.01 | 95.9 | 22.9 | 14.9
2007-07-03 | 12:31 | 9.59 | 7.48 | 10.96 | 96.1 | 22.9 | 14.9
2007-07-03 | 12:46 | 9.91 | 7.49 | 10.89 | 96.3 | 22.9 | 14.9
2007-07-03 | 13:00 | 10.24 | 7.49 | 10.79 | 96.2 | 22.9 | 14.9
2007-07-03 | 13:15 | 10.55 | 7.5 | 10.69 | 96 | 22.9 | 14.9
2007-07-03 | 13:30 | 10.81 | 7.5 | 10.61 | 95.8 | 23 | 14.9
2007-07-03 | 13:45 | 11.12 | 7.5 | 10.53 | 95.8 | 23 | 14.9
2007-07-03 | 14:00 | 11.32 | 7.51 | 10.42 | 95.2 | 23 | 14.9
2007-07-03 | 14:15 | 11.58 | 7.51 | 10.42 | 95.8 | 23 | 14.9
2007-07-03 | 14:30 | 11.89 | 7.52 | 10.35 | 95.8 | 23 | 15
2007-07-03 | 14:45 | 12.23 | 7.52 | 10.27 | 95.8 | 23 | 15
2007-07-03 | 15:00 | 12.46 | 7.53 | 10.19 | 95.5 | 23 | 15
2007-07-03 | 15:15 | 12.73 | 7.53 | 10.13 | 95.5 | 23 | 15
2007-07-03 | 15:30 | 13 | 7.53 | 10.07 | 95.5 | 23.1 | 15
2007-07-03 | 15:45 | 13.23 | 7.53 | 10.02 | 95.6 | 23.1 | 15
2007-07-03 | 16:00 | 13.41 | 7.54 | 9.99 | 95.7 | 23.1 | 15
2007-07-03 | 16:15 | 13.56 | 7.54 | 10 | 96.1 | 23.1 | 15
2007-07-03 | 16:30 | 13.76 | 7.53 | 9.96 | 96.1 | 23.1 | 15
2007-07-03 | 16:45 | 13.97 | 7.54 | 9.92 | 96.2 | 23.1 | 15
2007-07-03 | 17:00 | 14.22 | 7.54 | 9.92 | 96.7 | 23.1 | 15
2007-07-03 | 17:15 | 14.44 | 7.54 | 9.9 | 97 | 23.1 | 15
2007-07-03 | 17:30 | 14.53 | 7.53 | 9.88 | 97 | 23.1 | 15
2007-07-03 | 17:45 | 14.55 | 7.53 | 9.84 | 96.7 | 23.1 | 15
2007-07-03 | 18:00 | 14.56 | 7.53 | 9.83 | 96.5 | 23.2 | 15.1
2007-07-03 | 18:15 | 14.55 | 7.51 | 9.78 | 96 | 23.1 | 15
2007-07-03 | 18:30 | 14.53 | 7.52 | 9.74 | 95.6 | 23.1 | 15
2007-07-03 | 18:45 | 14.5 | 7.52 | 9.72 | 95.4 | 23 | 15
2007-07-03 | 19:00 | 14.47 | 7.51 | 9.72 | 95.3 | 23 | 15
2007-07-03 | 19:15 | 14.4 | 7.5 | 9.72 | 95.2 | 23 | 14.9
2007-07-03 | 19:30 | 14.3 | 7.51 | 9.73 | 95 | 22.9 | 14.9
2007-07-03 | 19:45 | 14.17 | 7.49 | 9.74 | 94.9 | 22.8 | 14.8
2007-07-03 | 20:00 | 14.01 | 7.48 | 9.77 | 94.8 | 22.8 | 14.8
2007-07-03 | 20:15 | 13.84 | 7.47 | 9.79 | 94.7 | 22.6 | 14.7
2007-07-03 | 20:30 | 13.69 | 7.45 | 9.82 | 94.7 | 22.6 | 14.7
2007-07-03 | 20:45 | 13.53 | 7.43 | 9.85 | 94.6 | 22.6 | 14.7
2007-07-03 | 21:00 | 13.38 | 7.43 | 9.88 | 94.6 | 22.6 | 14.7
2007-07-03 | 21:15 | 13.22 | 7.42 | 9.92 | 94.6 | 22.5 | 14.6
2007-07-03 | 21:30 | 13.06 | 7.4 | 9.94 | 94.5 | 22.4 | 14.6
2007-07-03 | 21:45 | 12.92 | 7.4 | 9.97 | 94.4 | 22.3 | 14.5
2007-07-03 | 22:00 | 12.78 | 7.38 | 10.01 | 94.5 | 22.2 | 14.5
2007-07-03 | 22:15 | 12.62 | 7.38 | 10.05 | 94.5 | 22.2 | 14.4
2007-07-03 | 22:30 | 12.46 | 7.37 | 10.08 | 94.5 | 22.1 | 14.4
2007-07-03 | 22:45 | 12.31 | 7.36 | 10.12 | 94.6 | 22 | 14.3
2007-07-03 | 23:00 | 12.17 | 7.36 | 10.15 | 94.6 | 22 | 14.3
2007-07-03 | 23:15 | 12.03 | 7.35 | 10.18 | 94.5 | 21.9 | 14.2
2007-07-03 | 23:30 | 11.88 | 7.35 | 10.23 | 94.7 | 21.8 | 14.2
2007-07-03 | 23:45 | 11.74 | 7.35 | 10.26 | 94.6 | 21.7 | 14.1
2007-07-04 | 0:00 | 11.59 | 7.35 | 10.28 | 94.5 | 21.7 | 14.1
2007-07-04 | 0:15 | 11.44 | 7.34 | 10.33 | 94.7 | 21.7 | 14.1
2007-07-04 | 0:30 | 11.28 | 7.34 | 10.36 | 94.6 | 21.7 | 14.1
2007-07-04 | 0:45 | 11.13 | 7.33 | 10.4 | 94.6 | 21.8 | 14.1
2007-07-04 | 1:01 | 10.98 | 7.33 | 10.44 | 94.7 | 21.8 | 14.2
2007-07-04 | 1:16 | 10.82 | 7.32 | 10.48 | 94.6 | 21.9 | 14.2
2007-07-04 | 1:31 | 10.66 | 7.33 | 10.52 | 94.6 | 21.9 | 14.2
2007-07-04 | 1:46 | 10.51 | 7.32 | 10.55 | 94.6 | 21.9 | 14.2
2007-07-04 | 2:01 | 10.36 | 7.33 | 10.6 | 94.7 | 22 | 14.3
2007-07-04 | 2:16 | 10.21 | 7.32 | 10.62 | 94.5 | 22.1 | 14.4
2007-07-04 | 2:31 | 10.07 | 7.32 | 10.67 | 94.7 | 22.1 | 14.4
2007-07-04 | 2:46 | 9.92 | 7.32 | 10.71 | 94.7 | 22.1 | 14.4
2007-07-04 | 3:01 | 9.79 | 7.32 | 10.74 | 94.7 | 22.2 | 14.4
2007-07-04 | 3:16 | 9.66 | 7.31 | 10.77 | 94.6 | 22.1 | 14.4
2007-07-04 | 3:31 | 9.53 | 7.31 | 10.79 | 94.6 | 22 | 14.3
2007-07-04 | 3:46 | 9.41 | 7.31 | 10.84 | 94.7 | 21.8 | 14.2
2007-07-04 | 4:01 | 9.29 | 7.31 | 10.87 | 94.7 | 21.8 | 14.2
2007-07-04 | 4:16 | 9.18 | 7.32 | 10.91 | 94.8 | 21.7 | 14.1
2007-07-04 | 4:31 | 9.07 | 7.31 | 10.95 | 94.8 | 21.8 | 14.1
2007-07-04 | 4:46 | 8.97 | 7.32 | 10.99 | 95 | 21.8 | 14.1
2007-07-04 | 5:01 | 8.86 | 7.31 | 11.01 | 94.9 | 21.8 | 14.1
2007-07-04 | 5:16 | 8.76 | 7.31 | 11.03 | 94.9 | 21.7 | 14.1
2007-07-04 | 5:31 | 8.66 | 7.32 | 11.06 | 94.9 | 21.6 | 14.1
2007-07-04 | 5:46 | 8.58 | 7.32 | 11.08 | 94.9 | 21.6 | 14
2007-07-04 | 6:01 | 8.49 | 7.32 | 11.12 | 95 | 21.6 | 14
2007-07-04 | 6:16 | 8.42 | 7.31 | 11.12 | 94.9 | 21.6 | 14
2007-07-04 | 6:31 | 8.35 | 7.32 | 11.16 | 95 | 21.6 | 14
2007-07-04 | 6:46 | 8.29 | 7.32 | 11.17 | 95 | 21.6 | 14
2007-07-04 | 7:01 | 8.24 | 7.32 | 11.2 | 95.1 | 21.6 | 14
2007-07-04 | 7:16 | 8.19 | 7.32 | 11.22 | 95.2 | 21.6 | 14.1
2007-07-04 | 7:31 | 8.16 | 7.34 | 11.23 | 95.2 | 22.5 | 14.6
2007-07-04 | 7:46 | 8.13 | 7.34 | 11.26 | 95.4 | 22.5 | 14.7
2007-07-04 | 8:01 | 8.11 | 7.35 | 11.18 | 94.6 | 22.6 | 14.7
2007-07-04 | 8:16 | 8.09 | 7.36 | 11.25 | 95.2 | 22.6 | 14.7
2007-07-04 | 8:31 | 8.09 | 7.38 | 11.27 | 95.3 | 22.6 | 14.7
2007-07-04 | 8:46 | 8.09 | 7.39 | 11.28 | 95.4 | 22.6 | 14.7
2007-07-04 | 9:01 | 8.12 | 7.41 | 11.29 | 95.6 | 22.6 | 14.7
2007-07-04 | 9:16 | 8.17 | 7.41 | 11.28 | 95.6 | 22.6 | 14.7
2007-07-04 | 9:31 | 8.24 | 7.42 | 11.28 | 95.8 | 22.6 | 14.7
2007-07-04 | 9:46 | 8.33 | 7.43 | 11.26 | 95.8 | 22.7 | 14.7
2007-07-04 | 10:01 | 8.43 | 7.42 | 11.22 | 95.8 | 22.6 | 14.7
2007-07-04 | 10:16 | 8.54 | 7.44 | 11.18 | 95.6 | 22.7 | 14.7
2007-07-04 | 10:31 | 8.69 | 7.44 | 11.16 | 95.9 | 22.7 | 14.8
2007-07-04 | 10:46 | 8.85 | 7.44 | 11.11 | 95.7 | 22.7 | 14.8
2007-07-04 | 11:01 | 9.01 | 7.45 | 11.05 | 95.6 | 22.7 | 14.8
2007-07-04 | 11:16 | 9.2 | 7.46 | 11.02 | 95.8 | 22.7 | 14.8
2007-07-04 | 11:31 | 9.42 | 7.45 | 10.95 | 95.7 | 22.7 | 14.8
2007-07-04 | 11:46 | 9.66 | 7.46 | 10.89 | 95.7 | 22.8 | 14.8
2007-07-04 | 12:01 | 9.92 | 7.47 | 10.83 | 95.8 | 22.8 | 14.8
2007-07-04 | 12:16 | 10.19 | 7.48 | 10.77 | 95.8 | 22.8 | 14.8
2007-07-04 | 12:31 | 10.49 | 7.48 | 10.71 | 95.9 | 22.8 | 14.8
2007-07-04 | 12:46 | 10.81 | 7.48 | 10.64 | 96 | 22.8 | 14.8
2007-07-04 | 13:00 | 11.15 | 7.49 | 10.54 | 95.9 | 22.9 | 14.9
2007-07-04 | 13:15 | 11.49 | 7.49 | 10.44 | 95.8 | 22.9 | 14.9
2007-07-04 | 13:30 | 11.85 | 7.49 | 10.33 | 95.5 | 22.9 | 14.9
2007-07-04 | 13:45 | 12.2 | 7.51 | 10.25 | 95.6 | 22.9 | 14.9
2007-07-04 | 14:00 | 12.55 | 7.51 | 10.2 | 95.8 | 22.9 | 14.9
2007-07-04 | 14:15 | 12.91 | 7.51 | 10.12 | 95.9 | 23 | 14.9
2007-07-04 | 14:30 | 13.25 | 7.52 | 10.03 | 95.7 | 23 | 15
2007-07-04 | 14:45 | 13.59 | 7.52 | 9.94 | 95.5 | 23 | 14.9
2007-07-04 | 15:00 | 13.91 | 7.52 | 9.85 | 95.4 | 23 | 15
2007-07-04 | 15:15 | 14.22 | 7.53 | 9.78 | 95.3 | 23 | 15
2007-07-04 | 15:30 | 14.5 | 7.53 | 9.73 | 95.4 | 23 | 15
2007-07-04 | 15:45 | 14.77 | 7.53 | 9.65 | 95.3 | 23.1 | 15
2007-07-04 | 16:00 | 15.01 | 7.53 | 9.63 | 95.5 | 23.1 | 15
2007-07-04 | 16:15 | 15.24 | 7.53 | 9.62 | 95.9 | 23.1 | 15
2007-07-04 | 16:30 | 15.44 | 7.54 | 9.6 | 96.1 | 23.1 | 15
2007-07-04 | 16:45 | 15.61 | 7.54 | 9.59 | 96.3 | 23.1 | 15
2007-07-04 | 17:00 | 15.75 | 7.53 | 9.56 | 96.4 | 23.1 | 15
2007-07-04 | 17:15 | 15.86 | 7.53 | 9.54 | 96.4 | 23.1 | 15
2007-07-04 | 17:30 | 15.94 | 7.53 | 9.52 | 96.3 | 23.1 | 15
2007-07-04 | 17:45 | 16 | 7.53 | 9.48 | 96 | 23.1 | 15
2007-07-04 | 18:00 | 16.02 | 7.52 | 9.46 | 95.9 | 23 | 15
2007-07-04 | 18:15 | 16 | 7.52 | 9.42 | 95.4 | 23 | 15
2007-07-04 | 18:30 | 15.96 | 7.52 | 9.38 | 95 | 23 | 14.9
2007-07-04 | 18:45 | 15.88 | 7.51 | 9.37 | 94.7 | 23 | 14.9
2007-07-04 | 19:00 | 15.78 | 7.49 | 9.38 | 94.6 | 22.9 | 14.9
2007-07-04 | 19:15 | 15.66 | 7.5 | 9.4 | 94.5 | 22.9 | 14.9
2007-07-04 | 19:30 | 15.52 | 7.49 | 9.42 | 94.5 | 22.8 | 14.8
2007-07-04 | 19:45 | 15.38 | 7.48 | 9.44 | 94.4 | 22.7 | 14.8
2007-07-04 | 20:00 | 15.24 | 7.47 | 9.46 | 94.3 | 22.7 | 14.7
2007-07-04 | 20:15 | 15.09 | 7.45 | 9.5 | 94.4 | 22.6 | 14.7
2007-07-04 | 20:30 | 14.94 | 7.45 | 9.51 | 94.2 | 22.5 | 14.6
2007-07-04 | 20:45 | 14.79 | 7.43 | 9.53 | 94.1 | 22.5 | 14.6
2007-07-04 | 21:00 | 14.63 | 7.41 | 9.59 | 94.4 | 22.4 | 14.6
2007-07-04 | 21:15 | 14.49 | 7.39 | 9.6 | 94.2 | 22.3 | 14.5
2007-07-04 | 21:30 | 14.35 | 7.38 | 9.63 | 94.1 | 22.3 | 14.5
2007-07-04 | 21:45 | 14.22 | 7.38 | 9.66 | 94.1 | 22.2 | 14.4
2007-07-04 | 22:00 | 14.06 | 7.37 | 9.69 | 94.2 | 22.1 | 14.4
2007-07-04 | 22:15 | 13.88 | 7.36 | 9.74 | 94.2 | 22.7 | 14.8
2007-07-04 | 22:30 | 13.7 | 7.35 | 9.78 | 94.3 | 22.6 | 14.7
2007-07-04 | 22:45 | 13.52 | 7.35 | 9.81 | 94.2 | 22.6 | 14.7
2007-07-04 | 23:00 | 13.34 | 7.33 | 9.86 | 94.3 | 22.5 | 14.6
2007-07-04 | 23:15 | 13.16 | 7.33 | 9.9 | 94.3 | 22.5 | 14.6
2007-07-04 | 23:30 | 12.99 | 7.32 | 9.94 | 94.3 | 22.4 | 14.6
2007-07-04 | 23:45 | 12.84 | 7.33 | 9.98 | 94.4 | 22.3 | 14.5
2007-07-05 | 0:00 | 12.7 | 7.31 | 9.95 | 93.8 | 22.3 | 14.5
2007-07-05 | 0:15 | 12.55 | 7.31 | 10.02 | 94.1 | 22.3 | 14.5
2007-07-05 | 0:30 | 12.4 | 7.31 | 10.06 | 94.2 | 22.3 | 14.5
2007-07-05 | 0:45 | 12.24 | 7.31 | 10.11 | 94.3 | 22.3 | 14.5
2007-07-05 | 1:01 | 12.08 | 7.3 | 10.15 | 94.4 | 22.2 | 14.5
2007-07-05 | 1:16 | 11.91 | 7.3 | 10.19 | 94.3 | 22.2 | 14.4
2007-07-05 | 1:31 | 11.74 | 7.31 | 10.23 | 94.4 | 22.2 | 14.4
2007-07-05 | 1:46 | 11.57 | 7.3 | 10.26 | 94.3 | 22.2 | 14.4
2007-07-05 | 2:01 | 11.4 | 7.29 | 10.32 | 94.5 | 22.2 | 14.4
2007-07-05 | 2:16 | 11.24 | 7.3 | 10.36 | 94.5 | 22.2 | 14.4
2007-07-05 | 2:31 | 11.08 | 7.3 | 10.39 | 94.4 | 22.2 | 14.4
2007-07-05 | 2:46 | 10.93 | 7.3 | 10.43 | 94.4 | 22.2 | 14.4
2007-07-05 | 3:01 | 10.78 | 7.29 | 10.47 | 94.4 | 22.2 | 14.4
2007-07-05 | 3:16 | 10.63 | 7.29 | 10.5 | 94.4 | 22.2 | 14.4
2007-07-05 | 3:31 | 10.49 | 7.29 | 10.55 | 94.5 | 22.2 | 14.4
2007-07-05 | 3:46 | 10.34 | 7.29 | 10.57 | 94.4 | 22.1 | 14.4
2007-07-05 | 4:01 | 10.2 | 7.29 | 10.62 | 94.5 | 22.2 | 14.4
2007-07-05 | 4:16 | 10.07 | 7.29 | 10.64 | 94.4 | 22.2 | 14.4
2007-07-05 | 4:31 | 9.94 | 7.29 | 10.69 | 94.5 | 22.2 | 14.4
2007-07-05 | 4:46 | 9.81 | 7.28 | 10.73 | 94.6 | 22.1 | 14.4
2007-07-05 | 5:01 | 9.69 | 7.29 | 10.74 | 94.5 | 22.1 | 14.4
2007-07-05 | 5:16 | 9.56 | 7.28 | 10.79 | 94.6 | 22.2 | 14.4
2007-07-05 | 5:31 | 9.45 | 7.29 | 10.82 | 94.6 | 22.2 | 14.4
2007-07-05 | 5:46 | 9.34 | 7.29 | 10.86 | 94.7 | 22.2 | 14.4
2007-07-05 | 6:01 | 9.24 | 7.29 | 10.87 | 94.6 | 22.2 | 14.4
2007-07-05 | 6:16 | 9.14 | 7.3 | 10.93 | 94.8 | 22.2 | 14.4
2007-07-05 | 6:31 | 9.05 | 7.3 | 10.94 | 94.7 | 22.2 | 14.4
2007-07-05 | 6:46 | 8.98 | 7.3 | 10.97 | 94.8 | 22.2 | 14.4
2007-07-05 | 7:01 | 8.9 | 7.3 | 11 | 94.9 | 22.2 | 14.5
2007-07-05 | 7:16 | 8.84 | 7.32 | 11.02 | 95 | 22.3 | 14.5
2007-07-05 | 7:31 | 8.79 | 7.31 | 11.03 | 94.9 | 22.3 | 14.5
2007-07-05 | 7:46 | 8.75 | 7.33 | 11.06 | 95.1 | 22.2 | 14.5
2007-07-05 | 8:01 | 8.72 | 7.33 | 11.08 | 95.2 | 22.3 | 14.5
2007-07-05 | 8:16 | 8.7 | 7.33 | 11.1 | 95.3 | 22.3 | 14.5
2007-07-05 | 8:31 | 8.68 | 7.34 | 11.1 | 95.3 | 22.3 | 14.5
2007-07-05 | 8:46 | 8.69 | 7.36 | 11.11 | 95.4 | 22.3 | 14.5
2007-07-05 | 9:01 | 8.71 | 7.38 | 11.11 | 95.4 | 22.3 | 14.5
2007-07-05 | 9:16 | 8.76 | 7.39 | 11.1 | 95.4 | 22.3 | 14.5
2007-07-05 | 9:31 | 8.82 | 7.39 | 11.08 | 95.5 | 22.3 | 14.5
2007-07-05 | 9:46 | 8.9 | 7.39 | 11.06 | 95.5 | 22.3 | 14.5
2007-07-05 | 10:01 | 9.01 | 7.41 | 11.03 | 95.4 | 22.3 | 14.5
2007-07-05 | 10:16 | 9.13 | 7.41 | 11.01 | 95.5 | 22.3 | 14.5
2007-07-05 | 10:31 | 9.26 | 7.42 | 10.98 | 95.5 | 22.3 | 14.5
2007-07-05 | 10:46 | 9.41 | 7.43 | 10.94 | 95.5 | 22.4 | 14.5
2007-07-05 | 11:01 | 9.58 | 7.43 | 10.88 | 95.4 | 22.3 | 14.5
2007-07-05 | 11:16 | 9.77 | 7.43 | 10.84 | 95.5 | 22.3 | 14.5
2007-07-05 | 11:31 | 9.98 | 7.43 | 10.78 | 95.5 | 22.4 | 14.5
2007-07-05 | 11:46 | 10.22 | 7.43 | 10.73 | 95.5 | 22.4 | 14.5
2007-07-05 | 12:01 | 10.47 | 7.45 | 10.65 | 95.4 | 22.4 | 14.6
2007-07-05 | 12:16 | 10.75 | 7.44 | 10.58 | 95.4 | 22.4 | 14.6
2007-07-05 | 12:31 | 11.06 | 7.45 | 10.53 | 95.6 | 22.4 | 14.6
2007-07-05 | 12:46 | 11.37 | 7.45 | 10.46 | 95.6 | 22.4 | 14.6
2007-07-05 | 13:00 | 11.71 | 7.46 | 10.38 | 95.7 | 22.5 | 14.6
2007-07-05 | 13:15 | 12.06 | 7.46 | 10.27 | 95.4 | 22.5 | 14.6
2007-07-05 | 13:30 | 12.42 | 7.46 | 10.18 | 95.4 | 22.5 | 14.6
2007-07-05 | 13:45 | 12.77 | 7.47 | 10.09 | 95.3 | 22.5 | 14.6
2007-07-05 | 14:00 | 13.12 | 7.48 | 10.03 | 95.4 | 22.6 | 14.7
2007-07-05 | 14:15 | 13.46 | 7.48 | 9.96 | 95.5 | 22.6 | 14.7
2007-07-05 | 14:30 | 13.8 | 7.48 | 9.87 | 95.4 | 22.6 | 14.7
2007-07-05 | 14:45 | 14.13 | 7.49 | 9.78 | 95.2 | 22.6 | 14.7
2007-07-05 | 15:00 | 14.45 | 7.49 | 9.7 | 95.1 | 22.6 | 14.7
2007-07-05 | 15:15 | 14.76 | 7.5 | 9.63 | 95 | 22.6 | 14.7
2007-07-05 | 15:30 | 15.07 | 7.5 | 9.57 | 95 | 22.6 | 14.7
2007-07-05 | 15:45 | 15.37 | 7.49 | 9.5 | 95 | 22.6 | 14.7
2007-07-05 | 16:00 | 15.65 | 7.5 | 9.45 | 95 | 22.6 | 14.7
2007-07-05 | 16:15 | 15.91 | 7.5 | 9.42 | 95.3 | 22.7 | 14.7
2007-07-05 | 16:30 | 16.14 | 7.5 | 9.39 | 95.4 | 22.6 | 14.7
2007-07-05 | 16:45 | 16.33 | 7.5 | 9.37 | 95.6 | 22.6 | 14.7
2007-07-05 | 17:00 | 16.5 | 7.5 | 9.33 | 95.5 | 22.7 | 14.7
2007-07-05 | 17:15 | 16.65 | 7.5 | 9.3 | 95.5 | 22.6 | 14.7
2007-07-05 | 17:30 | 16.75 | 7.5 | 9.22 | 94.9 | 22.6 | 14.7
2007-07-05 | 17:45 | 16.84 | 7.5 | 9.22 | 95.1 | 22.6 | 14.7
2007-07-05 | 18:00 | 16.88 | 7.5 | 9.21 | 95.1 | 22.6 | 14.7
2007-07-05 | 18:15 | 16.87 | 7.49 | 9.17 | 94.6 | 22.6 | 14.7
2007-07-05 | 18:30 | 16.82 | 7.49 | 9.17 | 94.5 | 22.5 | 14.6
2007-07-05 | 18:45 | 16.76 | 7.48 | 9.15 | 94.2 | 22.5 | 14.6
2007-07-05 | 19:00 | 16.66 | 7.48 | 9.12 | 93.7 | 22.4 | 14.6
2007-07-05 | 19:15 | 16.55 | 7.48 | 9.16 | 93.9 | 22.3 | 14.5
2007-07-05 | 19:30 | 16.41 | 7.47 | 9.2 | 94 | 22.2 | 14.5
2007-07-05 | 19:45 | 16.28 | 7.47 | 9.23 | 94 | 22.2 | 14.4
2007-07-05 | 20:00 | 16.14 | 7.46 | 9.23 | 93.8 | 22.1 | 14.3
2007-07-05 | 20:15 | 16 | 7.45 | 9.28 | 94 | 22 | 14.3
2007-07-05 | 20:30 | 15.85 | 7.44 | 9.3 | 93.9 | 22 | 14.3
2007-07-05 | 20:45 | 15.69 | 7.42 | 9.32 | 93.8 | 21.9 | 14.3
2007-07-05 | 21:00 | 15.53 | 7.41 | 9.35 | 93.8 | 21.8 | 14.2
2007-07-05 | 21:15 | 15.35 | 7.39 | 9.39 | 93.8 | 21.9 | 14.2
2007-07-05 | 21:30 | 15.17 | 7.39 | 9.43 | 93.8 | 22 | 14.3
2007-07-05 | 21:45 | 14.98 | 7.37 | 9.46 | 93.8 | 21.9 | 14.3
2007-07-05 | 22:00 | 14.79 | 7.36 | 9.5 | 93.8 | 21.9 | 14.3
2007-07-05 | 22:15 | 14.6 | 7.36 | 9.54 | 93.8 | 21.9 | 14.2
2007-07-05 | 22:30 | 14.42 | 7.35 | 9.59 | 93.9 | 21.7 | 14.1
2007-07-05 | 22:45 | 14.23 | 7.35 | 9.64 | 94 | 21.6 | 14.1
2007-07-05 | 23:00 | 14.03 | 7.34 | 9.67 | 93.9 | 21.5 | 14
2007-07-05 | 23:15 | 13.82 | 7.34 | 9.74 | 94.1 | 21.5 | 14
2007-07-05 | 23:30 | 13.59 | 7.33 | 9.78 | 94 | 21.4 | 13.9
2007-07-05 | 23:45 | 13.37 | 7.32 | 9.83 | 94 | 21.4 | 13.9
2007-07-06 | 0:00 | 13.13 | 7.32 | 9.9 | 94.2 | 21.3 | 13.8
2007-07-06 | 0:15 | 12.91 | 7.31 | 9.93 | 94.1 | 21.2 | 13.8
2007-07-06 | 0:30 | 12.7 | 7.31 | 9.99 | 94.2 | 20.6 | 13.4
2007-07-06 | 0:45 | 12.48 | 7.31 | 10.05 | 94.2 | 20.4 | 13.2
2007-07-06 | 1:01 | 12.27 | 7.3 | 10.1 | 94.2 | 20.3 | 13.2
2007-07-06 | 1:16 | 12.06 | 7.3 | 10.15 | 94.3 | 20.2 | 13.2
2007-07-06 | 1:31 | 11.86 | 7.29 | 10.2 | 94.4 | 20.1 | 13.1
2007-07-06 | 1:46 | 11.67 | 7.28 | 10.25 | 94.4 | 20.1 | 13
2007-07-06 | 2:01 | 11.48 | 7.28 | 10.29 | 94.3 | 19.9 | 12.9
2007-07-06 | 2:16 | 11.3 | 7.27 | 10.34 | 94.4 | 19.5 | 12.7
2007-07-06 | 2:31 | 11.12 | 7.26 | 10.38 | 94.4 | 18.9 | 12.3
2007-07-06 | 2:46 | 10.95 | 7.26 | 10.43 | 94.4 | 18.6 | 12.1
2007-07-06 | 3:01 | 10.78 | 7.26 | 10.49 | 94.6 | 18.6 | 12.1
2007-07-06 | 3:16 | 10.61 | 7.26 | 10.51 | 94.4 | 18.5 | 12
2007-07-06 | 3:31 | 10.46 | 7.26 | 10.55 | 94.5 | 18.4 | 12
2007-07-06 | 3:46 | 10.31 | 7.26 | 10.59 | 94.5 | 18.4 | 12
2007-07-06 | 4:01 | 10.16 | 7.26 | 10.63 | 94.5 | 18.4 | 11.9
2007-07-06 | 4:16 | 10.02 | 7.26 | 10.66 | 94.5 | 18.4 | 11.9
2007-07-06 | 4:31 | 9.89 | 7.25 | 10.7 | 94.5 | 18.4 | 12
2007-07-06 | 4:46 | 9.77 | 7.25 | 10.74 | 94.6 | 17.7 | 11.5
2007-07-06 | 5:01 | 9.65 | 7.25 | 10.75 | 94.4 | 17.5 | 11.4
2007-07-06 | 5:16 | 9.54 | 7.25 | 10.79 | 94.6 | 16.8 | 10.9
2007-07-06 | 5:31 | 9.44 | 7.25 | 10.83 | 94.7 | 16.7 | 10.9
2007-07-06 | 5:46 | 9.35 | 7.25 | 10.84 | 94.6 | 16.7 | 10.9
2007-07-06 | 6:01 | 9.27 | 7.25 | 10.86 | 94.6 | 16.7 | 10.9
2007-07-06 | 6:16 | 9.2 | 7.25 | 10.89 | 94.6 | 16.7 | 10.9
2007-07-06 | 6:31 | 9.14 | 7.26 | 10.91 | 94.7 | 16.6 | 10.8
2007-07-06 | 6:46 | 9.08 | 7.26 | 10.93 | 94.7 | 16.6 | 10.8
2007-07-06 | 7:01 | 9.04 | 7.26 | 10.95 | 94.8 | 16.6 | 10.8
2007-07-06 | 7:16 | 9 | 7.27 | 10.95 | 94.7 | 16.5 | 10.7
2007-07-06 | 7:31 | 8.96 | 7.28 | 10.97 | 94.8 | 16.4 | 10.6
2007-07-06 | 7:46 | 8.93 | 7.29 | 10.99 | 94.9 | 16.1 | 10.5
2007-07-06 | 8:01 | 8.92 | 7.3 | 11 | 95 | 16.1 | 10.5
2007-07-06 | 8:16 | 8.93 | 7.31 | 11 | 95 | 15.9 | 10.4
2007-07-06 | 8:31 | 8.96 | 7.34 | 11.01 | 95.1 | 15.9 | 10.3
2007-07-06 | 8:46 | 8.98 | 7.36 | 11.01 | 95.1 | 15.8 | 10.3
2007-07-06 | 9:01 | 9.01 | 7.37 | 11 | 95.2 | 15.8 | 10.2
2007-07-06 | 9:16 | 9.06 | 7.38 | 10.99 | 95.2 | 15.8 | 10.2
2007-07-06 | 9:31 | 9.11 | 7.38 | 10.98 | 95.2 | 15.7 | 10.2
2007-07-06 | 9:46 | 9.2 | 7.38 | 10.96 | 95.3 | 15.8 | 10.3
2007-07-06 | 10:01 | 9.29 | 7.41 | 10.94 | 95.3 | 15.7 | 10.2
2007-07-06 | 10:16 | 9.39 | 7.4 | 10.92 | 95.3 | 15.7 | 10.2
2007-07-06 | 10:31 | 9.52 | 7.39 | 10.88 | 95.3 | 15.8 | 10.3
2007-07-06 | 10:46 | 9.66 | 7.41 | 10.84 | 95.2 | 15.9 | 10.3
2007-07-06 | 11:01 | 9.81 | 7.42 | 10.81 | 95.3 | 15.8 | 10.3
2007-07-06 | 11:16 | 9.98 | 7.42 | 10.76 | 95.3 | 15.8 | 10.3
2007-07-06 | 11:31 | 10.15 | 7.43 | 10.71 | 95.2 | 15.8 | 10.3
2007-07-06 | 11:46 | 10.35 | 7.43 | 10.67 | 95.3 | 15.8 | 10.3
2007-07-06 | 12:01 | 10.56 | 7.44 | 10.61 | 95.2 | 15.9 | 10.3
2007-07-06 | 12:16 | 10.83 | 7.43 | 10.55 | 95.3 | 15.9 | 10.3
2007-07-06 | 12:31 | 11.06 | 7.44 | 10.49 | 95.2 | 15.9 | 10.3
2007-07-06 | 12:46 | 11.36 | 7.44 | 10.43 | 95.4 | 15.9 | 10.3
2007-07-06 | 13:00 | 11.62 | 7.44 | 10.37 | 95.4 | 15.9 | 10.3
2007-07-06 | 13:15 | 11.94 | 7.45 | 10.28 | 95.3 | 15.9 | 10.3
2007-07-06 | 13:30 | 12.27 | 7.45 | 10.18 | 95.1 | 15.9 | 10.4
2007-07-06 | 13:45 | 12.61 | 7.45 | 10.11 | 95.1 | 15.9 | 10.3
2007-07-06 | 14:00 | 12.91 | 7.47 | 10.04 | 95.1 | 15.9 | 10.4
2007-07-06 | 14:15 | 13.2 | 7.47 | 9.99 | 95.2 | 15.9 | 10.3
2007-07-06 | 14:30 | 13.5 | 7.47 | 9.91 | 95.1 | 15.9 | 10.3
2007-07-06 | 14:45 | 13.8 | 7.47 | 9.83 | 94.9 | 15.9 | 10.4
2007-07-06 | 15:00 | 14.11 | 7.47 | 9.75 | 94.8 | 16 | 10.4
2007-07-06 | 15:15 | 14.41 | 7.48 | 9.67 | 94.7 | 16 | 10.4
2007-07-06 | 15:30 | 14.67 | 7.48 | 9.61 | 94.7 | 16 | 10.4
2007-07-06 | 15:45 | 14.92 | 7.48 | 9.55 | 94.5 | 16 | 10.4
2007-07-06 | 16:00 | 15.09 | 7.48 | 9.51 | 94.5 | 16 | 10.4
2007-07-06 | 16:15 | 15.17 | 7.48 | 9.48 | 94.3 | 16 | 10.4
2007-07-06 | 16:30 | 15.26 | 7.47 | 9.45 | 94.2 | 16.1 | 10.5
2007-07-06 | 16:45 | 15.35 | 7.47 | 9.41 | 94.1 | 16.1 | 10.5
2007-07-06 | 17:00 | 15.44 | 7.46 | 9.38 | 93.9 | 16.1 | 10.5
2007-07-06 | 17:15 | 15.51 | 7.47 | 9.37 | 93.9 | 16.1 | 10.5
2007-07-06 | 17:30 | 15.55 | 7.46 | 9.35 | 93.9 | 16.1 | 10.5
2007-07-06 | 17:45 | 15.6 | 7.46 | 9.34 | 93.8 | 16.1 | 10.5
2007-07-06 | 18:00 | 15.63 | 7.46 | 9.34 | 93.9 | 16.1 | 10.5
2007-07-06 | 18:15 | 15.64 | 7.47 | 9.35 | 93.9 | 16.1 | 10.4
2007-07-06 | 18:30 | 15.58 | 7.47 | 9.36 | 94 | 16.1 | 10.4
2007-07-06 | 18:45 | 15.49 | 7.46 | 9.38 | 94 | 16.1 | 10.5
2007-07-06 | 19:00 | 15.38 | 7.47 | 9.4 | 93.9 | 16 | 10.4
2007-07-06 | 19:15 | 15.25 | 7.46 | 9.41 | 93.9 | 16 | 10.4
2007-07-06 | 19:30 | 15.13 | 7.45 | 9.44 | 93.9 | 16 | 10.4
2007-07-06 | 19:45 | 15.03 | 7.45 | 9.45 | 93.8 | 16.1 | 10.4
2007-07-06 | 20:00 | 14.92 | 7.44 | 9.48 | 93.8 | 16 | 10.4
2007-07-06 | 20:15 | 14.81 | 7.43 | 9.5 | 93.8 | 16 | 10.4
2007-07-06 | 20:30 | 14.69 | 7.42 | 9.53 | 93.8 | 16 | 10.4
2007-07-06 | 20:45 | 14.58 | 7.41 | 9.55 | 93.8 | 15.9 | 10.3
2007-07-06 | 21:00 | 14.44 | 7.4 | 9.58 | 93.8 | 15.9 | 10.3
2007-07-06 | 21:15 | 14.28 | 7.39 | 9.61 | 93.8 | 15.8 | 10.3
2007-07-06 | 21:30 | 14.11 | 7.38 | 9.65 | 93.9 | 15.8 | 10.3
2007-07-06 | 21:45 | 13.91 | 7.37 | 9.69 | 93.9 | 15.7 | 10.2
2007-07-06 | 22:00 | 13.69 | 7.35 | 9.75 | 93.9 | 15.7 | 10.2
2007-07-06 | 22:15 | 13.45 | 7.34 | 9.81 | 94 | 15.7 | 10.2
2007-07-06 | 22:30 | 13.2 | 7.32 | 9.85 | 93.9 | 15.6 | 10.1
2007-07-06 | 22:45 | 12.96 | 7.32 | 9.91 | 94 | 15.6 | 10.1
2007-07-06 | 23:00 | 12.74 | 7.32 | 9.98 | 94.2 | 15.6 | 10.1
2007-07-06 | 23:15 | 12.55 | 7.31 | 10.02 | 94.2 | 15.5 | 10.1
2007-07-06 | 23:30 | 12.37 | 7.3 | 10.07 | 94.2 | 15.5 | 10.1
2007-07-06 | 23:45 | 12.2 | 7.3 | 10.1 | 94.1 | 15.5 | 10.1
2007-07-07 | 0:00 | 12.04 | 7.29 | 10.14 | 94.2 | 15.5 | 10.1
2007-07-07 | 0:15 | 11.89 | 7.29 | 10.18 | 94.2 | 15.5 | 10
2007-07-07 | 0:30 | 11.74 | 7.29 | 10.21 | 94.2 | 15.4 | 10
2007-07-07 | 0:45 | 11.59 | 7.29 | 10.25 | 94.2 | 15.4 | 10
2007-07-07 | 1:01 | 11.44 | 7.29 | 10.29 | 94.3 | 15.5 | 10
2007-07-07 | 1:16 | 11.3 | 7.28 | 10.32 | 94.2 | 15.5 | 10
2007-07-07 | 1:31 | 11.16 | 7.28 | 10.36 | 94.3 | 15.4 | 10
2007-07-07 | 1:46 | 11.02 | 7.27 | 10.41 | 94.4 | 15.4 | 10
2007-07-07 | 2:01 | 10.87 | 7.27 | 10.44 | 94.4 | 15.5 | 10
2007-07-07 | 2:16 | 10.74 | 7.27 | 10.47 | 94.3 | 15.7 | 10.2
2007-07-07 | 2:31 | 10.6 | 7.27 | 10.5 | 94.3 | 15.7 | 10.2
2007-07-07 | 2:46 | 10.47 | 7.27 | 10.53 | 94.3 | 15.7 | 10.2
2007-07-07 | 3:01 | 10.33 | 7.28 | 10.58 | 94.5 | 15.8 | 10.2
2007-07-07 | 3:16 | 10.2 | 7.27 | 10.61 | 94.4 | 15.7 | 10.2
2007-07-07 | 3:31 | 10.07 | 7.27 | 10.63 | 94.4 | 15.8 | 10.2
2007-07-07 | 3:46 | 9.95 | 7.26 | 10.68 | 94.5 | 15.8 | 10.3
2007-07-07 | 4:01 | 9.82 | 7.27 | 10.72 | 94.6 | 15.8 | 10.3
2007-07-07 | 4:16 | 9.71 | 7.27 | 10.74 | 94.5 | 15.8 | 10.3
2007-07-07 | 4:31 | 9.6 | 7.28 | 10.77 | 94.5 | 15.9 | 10.3
2007-07-07 | 4:46 | 9.49 | 7.27 | 10.81 | 94.6 | 15.9 | 10.3
2007-07-07 | 5:01 | 9.4 | 7.26 | 10.83 | 94.6 | 16 | 10.4
2007-07-07 | 5:16 | 9.32 | 7.26 | 10.87 | 94.7 | 16 | 10.4
2007-07-07 | 5:31 | 9.24 | 7.26 | 10.86 | 94.5 | 16 | 10.4
2007-07-07 | 5:46 | 9.17 | 7.26 | 10.89 | 94.6 | 16 | 10.4
2007-07-07 | 6:01 | 9.11 | 7.26 | 10.9 | 94.5 | 15.9 | 10.4
2007-07-07 | 6:16 | 9.05 | 7.27 | 10.93 | 94.7 | 15.9 | 10.3
2007-07-07 | 6:31 | 9.01 | 7.27 | 10.95 | 94.8 | 15.9 | 10.3
2007-07-07 | 6:46 | 8.97 | 7.28 | 10.98 | 94.9 | 15.9 | 10.3
2007-07-07 | 7:01 | 8.93 | 7.28 | 10.97 | 94.7 | 15.9 | 10.3
2007-07-07 | 7:16 | 8.9 | 7.29 | 11 | 94.9 | 15.9 | 10.3
2007-07-07 | 7:31 | 8.88 | 7.29 | 11.01 | 94.9 | 15.9 | 10.4
2007-07-07 | 7:46 | 8.85 | 7.29 | 11.02 | 95 | 15.9 | 10.3
2007-07-07 | 8:01 | 8.83 | 7.31 | 11.03 | 95 | 15.9 | 10.3
2007-07-07 | 8:16 | 8.8 | 7.33 | 11.05 | 95.1 | 15.4 | 10
2007-07-07 | 8:31 | 8.79 | 7.34 | 11.04 | 95 | 15.4 | 10
2007-07-07 | 8:46 | 8.78 | 7.36 | 11.05 | 95.1 | 15.3 | 10
2007-07-07 | 9:01 | 8.79 | 7.37 | 11.06 | 95.2 | 15.3 | 10
2007-07-07 | 9:16 | 8.81 | 7.37 | 11.06 | 95.2 | 15.4 | 10
2007-07-07 | 9:31 | 8.86 | 7.38 | 11.06 | 95.3 | 15.3 | 10
2007-07-07 | 9:46 | 8.92 | 7.38 | 11.04 | 95.3 | 15.4 | 10
2007-07-07 | 10:01 | 8.99 | 7.38 | 11.01 | 95.2 | 15.4 | 10
2007-07-07 | 10:16 | 9.09 | 7.38 | 11 | 95.3 | 15.4 | 10
2007-07-07 | 10:31 | 9.2 | 7.4 | 10.97 | 95.4 | 15.4 | 10
2007-07-07 | 10:46 | 9.33 | 7.4 | 10.93 | 95.3 | 15.4 | 10
2007-07-07 | 11:01 | 9.47 | 7.4 | 10.89 | 95.2 | 15.4 | 10
2007-07-07 | 11:16 | 9.63 | 7.39 | 10.85 | 95.3 | 15.4 | 10
2007-07-07 | 11:31 | 9.82 | 7.4 | 10.79 | 95.2 | 15.4 | 10
2007-07-07 | 11:46 | 10.03 | 7.41 | 10.68 | 94.6 | 15.4 | 10
2007-07-07 | 12:01 | 10.26 | 7.42 | 10.64 | 94.8 | 15.4 | 10
2007-07-07 | 12:16 | 10.5 | 7.41 | 10.6 | 95 | 15.4 | 10
2007-07-07 | 12:31 | 10.76 | 7.42 | 10.56 | 95.2 | 15.4 | 10
2007-07-07 | 12:46 | 11.04 | 7.4 | 10.49 | 95.2 | 15.4 | 10
2007-07-07 | 13:00 | 11.32 | 7.45 | 10.42 | 95.2 | 15 | 9.7
2007-07-07 | 13:15 | 11.6 | 7.44 | 10.34 | 95.1 | 14.9 | 9.7
2007-07-07 | 13:30 | 11.9 | 7.44 | 10.26 | 95 | 14.8 | 9.6
2007-07-07 | 13:45 | 12.2 | 7.43 | 10.19 | 94.9 | 14.8 | 9.6
2007-07-07 | 14:00 | 12.49 | 7.45 | 10.13 | 95 | 14.8 | 9.6
2007-07-07 | 14:15 | 12.77 | 7.46 | 10.06 | 95 | 14.8 | 9.6
2007-07-07 | 14:30 | 13.05 | 7.43 | 10 | 95 | 14.7 | 9.6
2007-07-07 | 14:45 | 13.32 | 7.45 | 9.93 | 94.9 | 14.8 | 9.6
2007-07-07 | 15:00 | 13.6 | 7.44 | 9.86 | 94.8 | 14.8 | 9.6
2007-07-07 | 15:15 | 13.87 | 7.46 | 9.79 | 94.7 | 14.8 | 9.6
2007-07-07 | 15:30 | 14.13 | 7.45 | 9.74 | 94.8 | 14.8 | 9.6
2007-07-07 | 15:45 | 14.37 | 7.46 | 9.62 | 94.1 | 14.8 | 9.6
2007-07-07 | 16:00 | 14.61 | 7.46 | 9.6 | 94.4 | 14.7 | 9.6
2007-07-07 | 16:15 | 14.82 | 7.46 | 9.59 | 94.7 | 15 | 9.7
2007-07-07 | 16:30 | 15 | 7.46 | 9.56 | 94.7 | 15 | 9.7
2007-07-07 | 16:45 | 15.15 | 7.46 | 9.53 | 94.8 | 15 | 9.7
2007-07-07 | 17:00 | 15.25 | 7.46 | 9.51 | 94.8 | 15 | 9.7
2007-07-07 | 17:15 | 15.33 | 7.46 | 9.51 | 94.9 | 15 | 9.8
2007-07-07 | 17:30 | 15.37 | 7.46 | 9.49 | 94.9 | 15 | 9.8
2007-07-07 | 17:45 | 15.39 | 7.46 | 9.49 | 94.9 | 15.1 | 9.8
2007-07-07 | 18:00 | 15.36 | 7.45 | 9.5 | 94.9 | 15.1 | 9.8
2007-07-07 | 18:15 | 15.31 | 7.46 | 9.47 | 94.5 | 15.1 | 9.8
2007-07-07 | 18:30 | 15.23 | 7.47 | 9.47 | 94.4 | 15.1 | 9.8
2007-07-07 | 18:45 | 15.11 | 7.46 | 9.5 | 94.4 | 15.1 | 9.8
2007-07-07 | 19:00 | 14.97 | 7.45 | 9.51 | 94.2 | 15.1 | 9.8
2007-07-07 | 19:15 | 14.83 | 7.44 | 9.54 | 94.3 | 15 | 9.8
2007-07-07 | 19:30 | 14.66 | 7.44 | 9.59 | 94.4 | 15 | 9.8
2007-07-07 | 19:45 | 14.49 | 7.44 | 9.6 | 94.2 | 15 | 9.7
2007-07-07 | 20:00 | 14.32 | 7.45 | 9.64 | 94.2 | 14.9 | 9.7
2007-07-07 | 20:15 | 14.15 | 7.42 | 9.65 | 94 | 14.9 | 9.7
2007-07-07 | 20:30 | 13.98 | 7.42 | 9.71 | 94.1 | 14.9 | 9.7
2007-07-07 | 20:45 | 13.8 | 7.41 | 9.74 | 94.1 | 15 | 9.7
2007-07-07 | 21:00 | 13.62 | 7.41 | 9.79 | 94.2 | 15 | 9.7
2007-07-07 | 21:15 | 13.44 | 7.4 | 9.83 | 94.2 | 15 | 9.7
2007-07-07 | 21:30 | 13.25 | 7.39 | 9.87 | 94.2 | 15 | 9.8
2007-07-07 | 21:45 | 13.07 | 7.38 | 9.91 | 94.2 | 15 | 9.7
2007-07-07 | 22:00 | 12.88 | 7.37 | 9.97 | 94.3 | 15 | 9.7
2007-07-07 | 22:15 | 12.66 | 7.36 | 10.02 | 94.4 | 14.9 | 9.7
2007-07-07 | 22:30 | 12.44 | 7.35 | 10.08 | 94.4 | 14.9 | 9.7
2007-07-07 | 22:45 | 12.23 | 7.35 | 10.13 | 94.5 | 14.9 | 9.7
2007-07-07 | 23:00 | 12.02 | 7.34 | 10.18 | 94.5 | 14.8 | 9.6
2007-07-07 | 23:15 | 11.81 | 7.34 | 10.23 | 94.5 | 14.9 | 9.7
2007-07-07 | 23:30 | 11.59 | 7.33 | 10.29 | 94.6 | 14.7 | 9.6
2007-07-07 | 23:45 | 11.37 | 7.32 | 10.33 | 94.5 | 14.7 | 9.6
2007-07-08 | 0:00 | 11.15 | 7.32 | 10.4 | 94.6 | 14.7 | 9.5
2007-07-08 | 0:15 | 10.91 | 7.31 | 10.46 | 94.7 | 14.7 | 9.5
2007-07-08 | 0:30 | 10.68 | 7.31 | 10.52 | 94.7 | 14.7 | 9.6
2007-07-08 | 0:45 | 10.45 | 7.3 | 10.58 | 94.8 | 14.7 | 9.5
2007-07-08 | 1:01 | 10.23 | 7.3 | 10.64 | 94.8 | 14.7 | 9.6
2007-07-08 | 1:16 | 10.02 | 7.29 | 10.71 | 94.9 | 14.7 | 9.6
2007-07-08 | 1:31 | 9.82 | 7.29 | 10.75 | 94.9 | 14.7 | 9.5
2007-07-08 | 1:46 | 9.63 | 7.29 | 10.81 | 94.9 | 14.7 | 9.6
2007-07-08 | 2:01 | 9.45 | 7.28 | 10.86 | 94.9 | 14.7 | 9.6
2007-07-08 | 2:16 | 9.27 | 7.28 | 10.91 | 95 | 14.8 | 9.6
2007-07-08 | 2:31 | 9.1 | 7.28 | 10.96 | 95 | 14.8 | 9.6
2007-07-08 | 2:46 | 8.95 | 7.27 | 11.01 | 95.1 | 14.9 | 9.7
2007-07-08 | 3:01 | 8.79 | 7.27 | 11.05 | 95.1 | 14.9 | 9.7
2007-07-08 | 3:16 | 8.64 | 7.28 | 11.09 | 95.1 | 15 | 9.7
2007-07-08 | 3:31 | 8.49 | 7.28 | 11.14 | 95.1 | 15 | 9.7
2007-07-08 | 3:46 | 8.35 | 7.27 | 11.17 | 95.1 | 15 | 9.7
2007-07-08 | 4:01 | 8.21 | 7.26 | 11.21 | 95.1 | 15 | 9.8
2007-07-08 | 4:16 | 8.07 | 7.26 | 11.25 | 95.1 | 15.1 | 9.8
2007-07-08 | 4:31 | 7.94 | 7.26 | 11.29 | 95.2 | 15.1 | 9.8
2007-07-08 | 4:46 | 7.82 | 7.25 | 11.31 | 95 | 15.1 | 9.8
2007-07-08 | 5:01 | 7.71 | 7.25 | 11.36 | 95.2 | 15.2 | 9.9
2007-07-08 | 5:16 | 7.6 | 7.25 | 11.39 | 95.2 | 15.2 | 9.9
2007-07-08 | 5:31 | 7.5 | 7.25 | 11.43 | 95.3 | 15.2 | 9.9
2007-07-08 | 5:46 | 7.41 | 7.24 | 11.46 | 95.3 | 15.2 | 9.9
2007-07-08 | 6:01 | 7.33 | 7.25 | 11.42 | 94.8 | 15.3 | 9.9
2007-07-08 | 6:16 | 7.26 | 7.24 | 11.48 | 95.2 | 15.3 | 9.9
2007-07-08 | 6:31 | 7.19 | 7.25 | 11.52 | 95.3 | 15.3 | 10
2007-07-08 | 6:46 | 7.14 | 7.25 | 11.54 | 95.4 | 15.4 | 10
2007-07-08 | 7:01 | 7.09 | 7.26 | 11.56 | 95.4 | 15.4 | 10
2007-07-08 | 7:16 | 7.06 | 7.25 | 11.57 | 95.5 | 15.4 | 10
2007-07-08 | 7:31 | 7.04 | 7.26 | 11.59 | 95.5 | 15.5 | 10
2007-07-08 | 7:46 | 7.03 | 7.26 | 11.59 | 95.5 | 15.5 | 10.1
2007-07-08 | 8:01 | 7.03 | 7.27 | 11.6 | 95.6 | 15.5 | 10.1
2007-07-08 | 8:16 | 7.04 | 7.29 | 11.6 | 95.7 | 15.6 | 10.1
2007-07-08 | 8:31 | 7.06 | 7.31 | 11.58 | 95.6 | 15.6 | 10.2
2007-07-08 | 8:46 | 7.11 | 7.33 | 11.59 | 95.7 | 15.7 | 10.2
2007-07-08 | 9:01 | 7.17 | 7.34 | 11.57 | 95.7 | 15.6 | 10.2
2007-07-08 | 9:16 | 7.26 | 7.35 | 11.56 | 95.8 | 15.8 | 10.3
2007-07-08 | 9:31 | 7.37 | 7.35 | 11.52 | 95.7 | 15.8 | 10.3
2007-07-08 | 9:46 | 7.5 | 7.36 | 11.5 | 95.9 | 15.9 | 10.3
2007-07-08 | 10:01 | 7.65 | 7.36 | 11.45 | 95.9 | 15.9 | 10.3
2007-07-08 | 10:16 | 7.82 | 7.37 | 11.4 | 95.8 | 15.9 | 10.4
2007-07-08 | 10:31 | 8.01 | 7.37 | 11.34 | 95.8 | 16 | 10.4
2007-07-08 | 10:46 | 8.22 | 7.37 | 11.29 | 95.8 | 16 | 10.4
2007-07-08 | 11:01 | 8.43 | 7.38 | 11.22 | 95.7 | 16 | 10.4
2007-07-08 | 11:16 | 8.68 | 7.38 | 11.16 | 95.8 | 16.1 | 10.4
2007-07-08 | 11:31 | 8.94 | 7.38 | 11.07 | 95.6 | 16.1 | 10.4
2007-07-08 | 11:46 | 9.21 | 7.39 | 11 | 95.6 | 16.1 | 10.5
2007-07-08 | 12:01 | 9.49 | 7.4 | 10.91 | 95.5 | 16.1 | 10.5
2007-07-08 | 12:16 | 9.78 | 7.39 | 10.86 | 95.7 | 16.1 | 10.5
2007-07-08 | 12:31 | 10.1 | 7.4 | 10.77 | 95.7 | 16.1 | 10.5
2007-07-08 | 12:46 | 10.42 | 7.4 | 10.7 | 95.7 | 16.1 | 10.5
2007-07-08 | 13:00 | 10.76 | 7.41 | 10.6 | 95.6 | 16.2 | 10.5
2007-07-08 | 13:15 | 11.11 | 7.42 | 10.51 | 95.5 | 16.2 | 10.5
2007-07-08 | 13:30 | 11.48 | 7.43 | 10.4 | 95.3 | 16.2 | 10.5
2007-07-08 | 13:45 | 11.85 | 7.43 | 10.3 | 95.2 | 16.2 | 10.6
2007-07-08 | 14:00 | 12.2 | 7.43 | 10.22 | 95.3 | 16.3 | 10.6
2007-07-08 | 14:15 | 12.53 | 7.44 | 10.15 | 95.4 | 16.3 | 10.6
2007-07-08 | 14:30 | 12.86 | 7.45 | 10.07 | 95.3 | 16.3 | 10.6
2007-07-08 | 14:45 | 13.18 | 7.46 | 9.98 | 95.1 | 16.3 | 10.6
2007-07-08 | 15:00 | 13.48 | 7.46 | 9.9 | 95 | 16.4 | 10.6
2007-07-08 | 15:15 | 13.77 | 7.46 | 9.83 | 94.9 | 16.4 | 10.7
2007-07-08 | 15:30 | 14.04 | 7.45 | 9.76 | 94.8 | 16.4 | 10.7
2007-07-08 | 15:45 | 14.3 | 7.46 | 9.7 | 94.7 | 16.5 | 10.7
2007-07-08 | 16:00 | 14.52 | 7.45 | 9.66 | 94.8 | 16.5 | 10.7
2007-07-08 | 16:15 | 14.72 | 7.46 | 9.63 | 94.9 | 16.5 | 10.7
2007-07-08 | 16:30 | 14.9 | 7.47 | 9.6 | 95 | 16.6 | 10.8
2007-07-08 | 16:45 | 15.05 | 7.45 | 9.58 | 95.1 | 16.6 | 10.8
2007-07-08 | 17:00 | 15.16 | 7.46 | 9.55 | 95 | 16.6 | 10.8
2007-07-08 | 17:15 | 15.24 | 7.46 | 9.54 | 95.1 | 16.6 | 10.8
2007-07-08 | 17:30 | 15.29 | 7.46 | 9.53 | 95.1 | 16.7 | 10.8
2007-07-08 | 17:45 | 15.32 | 7.46 | 9.54 | 95.2 | 16.7 | 10.8
2007-07-08 | 18:00 | 15.33 | 7.45 | 9.52 | 95.1 | 16.7 | 10.9
2007-07-08 | 18:15 | 15.3 | 7.45 | 9.49 | 94.7 | 16.7 | 10.9
2007-07-08 | 18:30 | 15.25 | 7.45 | 9.48 | 94.5 | 16.8 | 10.9
2007-07-08 | 18:45 | 15.17 | 7.45 | 9.47 | 94.2 | 16.8 | 10.9
2007-07-08 | 19:00 | 15.06 | 7.44 | 9.49 | 94.3 | 16.8 | 10.9
2007-07-08 | 19:15 | 14.94 | 7.44 | 9.51 | 94.2 | 16.9 | 11
2007-07-08 | 19:30 | 14.79 | 7.44 | 9.53 | 94.1 | 16.9 | 11
2007-07-08 | 19:45 | 14.62 | 7.44 | 9.57 | 94.1 | 17 | 11
2007-07-08 | 20:00 | 14.45 | 7.42 | 9.6 | 94.1 | 17 | 11
2007-07-08 | 20:15 | 14.29 | 7.42 | 9.64 | 94.1 | 17 | 11
2007-07-08 | 20:30 | 14.13 | 7.42 | 9.66 | 94 | 17 | 11
2007-07-08 | 20:45 | 13.97 | 7.4 | 9.7 | 94 | 17 | 11
2007-07-08 | 21:00 | 13.8 | 7.39 | 9.73 | 94 | 17 | 11
2007-07-08 | 21:15 | 13.64 | 7.38 | 9.77 | 94 | 16.9 | 11
2007-07-08 | 21:30 | 13.47 | 7.37 | 9.8 | 94 | 16.9 | 11
2007-07-08 | 21:45 | 13.3 | 7.37 | 9.85 | 94.1 | 16.9 | 11
2007-07-08 | 22:00 | 13.13 | 7.35 | 9.89 | 94.1 | 16.9 | 11
2007-07-08 | 22:15 | 12.95 | 7.35 | 9.93 | 94.1 | 16.9 | 11
2007-07-08 | 22:30 | 12.77 | 7.35 | 9.97 | 94.2 | 16.9 | 11
2007-07-08 | 22:45 | 12.58 | 7.34 | 10.02 | 94.2 | 16.9 | 11
2007-07-08 | 23:00 | 12.4 | 7.33 | 10.06 | 94.2 | 16.9 | 11
2007-07-08 | 23:15 | 12.21 | 7.33 | 10.12 | 94.3 | 16.9 | 11
2007-07-08 | 23:30 | 12.01 | 7.31 | 10.15 | 94.2 | 16.9 | 11
2007-07-08 | 23:45 | 11.81 | 7.32 | 10.21 | 94.3 | 16.9 | 11
2007-07-09 | 0:00 | 11.62 | 7.31 | 10.26 | 94.3 | 16.9 | 11
2007-07-09 | 0:15 | 11.42 | 7.31 | 10.31 | 94.4 | 16.9 | 11
2007-07-09 | 0:30 | 11.23 | 7.31 | 10.35 | 94.4 | 16.9 | 11
2007-07-09 | 0:45 | 11.03 | 7.31 | 10.41 | 94.5 | 16.9 | 11
2007-07-09 | 1:01 | 10.83 | 7.3 | 10.46 | 94.5 | 17 | 11
2007-07-09 | 1:16 | 10.64 | 7.29 | 10.5 | 94.4 | 16.9 | 11
2007-07-09 | 1:31 | 10.46 | 7.3 | 10.55 | 94.4 | 17 | 11
2007-07-09 | 1:46 | 10.28 | 7.29 | 10.6 | 94.5 | 16.9 | 11
2007-07-09 | 2:01 | 10.09 | 7.29 | 10.65 | 94.6 | 17 | 11
2007-07-09 | 2:16 | 9.9 | 7.29 | 10.7 | 94.6 | 17.1 | 11.1
2007-07-09 | 2:31 | 9.71 | 7.29 | 10.76 | 94.7 | 17.1 | 11.1
2007-07-09 | 2:46 | 9.52 | 7.28 | 10.81 | 94.7 | 17.1 | 11.1
2007-07-09 | 3:01 | 9.33 | 7.28 | 10.87 | 94.8 | 17.1 | 11.1
2007-07-09 | 3:16 | 9.15 | 7.28 | 10.92 | 94.8 | 17.2 | 11.1
2007-07-09 | 3:31 | 8.98 | 7.28 | 10.97 | 94.8 | 17.1 | 11.1
2007-07-09 | 3:46 | 8.82 | 7.28 | 11 | 94.8 | 17.2 | 11.2
2007-07-09 | 4:01 | 8.66 | 7.28 | 11.06 | 94.9 | 17.2 | 11.2
2007-07-09 | 4:16 | 8.52 | 7.28 | 11.11 | 95 | 17.2 | 11.2
2007-07-09 | 4:31 | 8.38 | 7.28 | 11.14 | 94.9 | 17.2 | 11.2
2007-07-09 | 4:46 | 8.25 | 7.27 | 11.17 | 94.9 | 17.3 | 11.2
2007-07-09 | 5:01 | 8.12 | 7.28 | 11.16 | 94.5 | 17.3 | 11.2
2007-07-09 | 5:16 | 8 | 7.27 | 11.22 | 94.8 | 17.3 | 11.2
2007-07-09 | 5:31 | 7.89 | 7.27 | 11.28 | 95 | 17.3 | 11.3
2007-07-09 | 5:46 | 7.79 | 7.27 | 11.31 | 95 | 17.3 | 11.3
2007-07-09 | 6:01 | 7.68 | 7.28 | 11.36 | 95.2 | 17.3 | 11.3
2007-07-09 | 6:16 | 7.59 | 7.28 | 11.38 | 95.1 | 17.3 | 11.3
2007-07-09 | 6:31 | 7.51 | 7.28 | 11.41 | 95.1 | 17.4 | 11.3
2007-07-09 | 6:46 | 7.43 | 7.29 | 11.46 | 95.4 | 17.5 | 11.3
2007-07-09 | 7:01 | 7.37 | 7.29 | 11.45 | 95.2 | 17.4 | 11.3
2007-07-09 | 7:16 | 7.32 | 7.29 | 11.48 | 95.3 | 17.5 | 11.4
2007-07-09 | 7:31 | 7.28 | 7.3 | 11.5 | 95.4 | 17.5 | 11.3
2007-07-09 | 7:46 | 7.25 | 7.3 | 11.5 | 95.3 | 17.5 | 11.4
2007-07-09 | 8:01 | 7.24 | 7.31 | 11.52 | 95.4 | 17.5 | 11.4
2007-07-09 | 8:16 | 7.23 | 7.32 | 11.53 | 95.5 | 17.5 | 11.4
2007-07-09 | 8:31 | 7.23 | 7.35 | 11.54 | 95.6 | 17.5 | 11.4
2007-07-09 | 8:46 | 7.25 | 7.34 | 11.48 | 95.1 | 17.5 | 11.4
2007-07-09 | 9:01 | 7.27 | 7.35 | 11.5 | 95.3 | 17.5 | 11.4
2007-07-09 | 9:16 | 7.31 | 7.36 | 11.52 | 95.7 | 17.5 | 11.4
2007-07-09 | 9:31 | 7.38 | 7.37 | 11.49 | 95.5 | 17.6 | 11.4
2007-07-09 | 9:46 | 7.46 | 7.37 | 11.48 | 95.6 | 17.6 | 11.4
2007-07-09 | 10:01 | 7.56 | 7.37 | 11.46 | 95.7 | 17.6 | 11.4
2007-07-09 | 10:16 | 7.69 | 7.38 | 11.42 | 95.7 | 17.6 | 11.5
2007-07-09 | 10:31 | 7.83 | 7.39 | 11.39 | 95.7 | 17.7 | 11.5
2007-07-09 | 10:46 | 7.99 | 7.39 | 11.34 | 95.7 | 17.6 | 11.5
2007-07-09 | 11:01 | 8.16 | 7.39 | 11.29 | 95.7 | 17.7 | 11.5
2007-07-09 | 11:16 | 8.35 | 7.39 | 11.23 | 95.7 | 17.7 | 11.5
2007-07-09 | 11:31 | 8.55 | 7.4 | 11.18 | 95.7 | 17.7 | 11.5
2007-07-09 | 11:46 | 8.78 | 7.41 | 11.11 | 95.6 | 17.7 | 11.5
2007-07-09 | 12:01 | 9.03 | 7.4 | 11.04 | 95.6 | 17.8 | 11.5
2007-07-09 | 12:16 | 9.3 | 7.41 | 10.97 | 95.5 | 17.8 | 11.6
2007-07-09 | 12:31 | 9.58 | 7.4 | 10.9 | 95.6 | 17.8 | 11.6
2007-07-09 | 12:46 | 9.88 | 7.41 | 10.84 | 95.8 | 17.8 | 11.6
2007-07-09 | 13:00 | 10.2 | 7.42 | 10.75 | 95.7 | 17.8 | 11.6
2007-07-09 | 13:15 | 10.53 | 7.43 | 10.64 | 95.5 | 17.9 | 11.6
2007-07-09 | 13:30 | 10.87 | 7.43 | 10.55 | 95.4 | 17.9 | 11.6
2007-07-09 | 13:45 | 11.21 | 7.43 | 10.46 | 95.3 | 17.9 | 11.6
2007-07-09 | 14:00 | 11.55 | 7.44 | 10.38 | 95.3 | 17.9 | 11.7
2007-07-09 | 14:15 | 11.87 | 7.43 | 10.31 | 95.4 | 17.9 | 11.7
2007-07-09 | 14:30 | 12.2 | 7.44 | 10.23 | 95.3 | 18 | 11.7
2007-07-09 | 14:45 | 12.52 | 7.45 | 10.13 | 95.1 | 18 | 11.7
2007-07-09 | 15:00 | 12.83 | 7.45 | 10.03 | 94.9 | 18 | 11.7
2007-07-09 | 15:15 | 13.13 | 7.46 | 9.97 | 94.9 | 18 | 11.7
2007-07-09 | 15:30 | 13.4 | 7.46 | 9.91 | 94.9 | 18.1 | 11.7
2007-07-09 | 15:45 | 13.66 | 7.46 | 9.84 | 94.8 | 18.1 | 11.8
2007-07-09 | 16:00 | 13.9 | 7.46 | 9.79 | 94.8 | 18.2 | 11.8
2007-07-09 | 16:15 | 14.12 | 7.47 | 9.76 | 94.9 | 18.2 | 11.8
2007-07-09 | 16:30 | 14.31 | 7.47 | 9.72 | 95 | 18.3 | 11.9
2007-07-09 | 16:45 | 14.48 | 7.48 | 9.7 | 95.1 | 18.2 | 11.9
2007-07-09 | 17:00 | 14.61 | 7.48 | 9.68 | 95.2 | 18.3 | 11.9
2007-07-09 | 17:15 | 14.71 | 7.47 | 9.65 | 95.1 | 18.3 | 11.9
2007-07-09 | 17:30 | 14.79 | 7.47 | 9.64 | 95.2 | 18.3 | 11.9
2007-07-09 | 17:45 | 14.84 | 7.47 | 9.63 | 95.1 | 18.3 | 11.9
2007-07-09 | 18:00 | 14.85 | 7.46 | 9.61 | 94.9 | 18.4 | 12
2007-07-09 | 18:15 | 14.83 | 7.46 | 9.59 | 94.7 | 18.4 | 11.9
2007-07-09 | 18:30 | 14.79 | 7.5 | 9.58 | 94.5 | 18.4 | 12
2007-07-09 | 18:45 | 14.71 | 7.46 | 9.58 | 94.4 | 18.4 | 12
2007-07-09 | 19:00 | 14.62 | 7.46 | 9.59 | 94.3 | 18.4 | 12
2007-07-09 | 19:15 | 14.5 | 7.46 | 9.6 | 94.2 | 18.5 | 12
2007-07-09 | 19:30 | 14.37 | 7.45 | 9.62 | 94.1 | 18.4 | 12
2007-07-09 | 19:45 | 14.22 | 7.45 | 9.66 | 94.2 | 18.4 | 12
2007-07-09 | 20:00 | 14.06 | 7.43 | 9.7 | 94.2 | 18.4 | 12
2007-07-09 | 20:15 | 13.91 | 7.42 | 9.72 | 94.1 | 18.5 | 12
2007-07-09 | 20:30 | 13.75 | 7.41 | 9.74 | 94 | 18.4 | 12
2007-07-09 | 20:45 | 13.59 | 7.39 | 9.79 | 94.2 | 18.4 | 12
2007-07-09 | 21:00 | 13.44 | 7.39 | 9.83 | 94.2 | 18.4 | 12
2007-07-09 | 21:15 | 13.27 | 7.38 | 9.86 | 94.1 | 18.4 | 11.9
2007-07-09 | 21:30 | 13.1 | 7.37 | 9.91 | 94.2 | 18.4 | 11.9
2007-07-09 | 21:45 | 12.94 | 7.37 | 9.95 | 94.3 | 18.3 | 11.9
2007-07-09 | 22:00 | 12.76 | 7.36 | 9.99 | 94.3 | 18.3 | 11.9
2007-07-09 | 22:15 | 12.58 | 7.36 | 10.04 | 94.4 | 18.3 | 11.9
2007-07-09 | 22:30 | 12.4 | 7.36 | 10.08 | 94.4 | 18.3 | 11.9
2007-07-09 | 22:45 | 12.21 | 7.35 | 10.13 | 94.5 | 18.3 | 11.9
2007-07-09 | 23:00 | 12.02 | 7.35 | 10.17 | 94.4 | 18.2 | 11.9
2007-07-09 | 23:15 | 11.83 | 7.34 | 10.22 | 94.5 | 18.2 | 11.8
2007-07-09 | 23:30 | 11.65 | 7.34 | 10.27 | 94.5 | 18.2 | 11.8
2007-07-09 | 23:45 | 11.47 | 7.33 | 10.3 | 94.4 | 18.2 | 11.8
2007-07-10 | 0:00 | 11.28 | 7.33 | 10.36 | 94.5 | 18.2 | 11.8
2007-07-10 | 0:15 | 11.1 | 7.32 | 10.41 | 94.6 | 18.1 | 11.8
2007-07-10 | 0:30 | 10.92 | 7.32 | 10.46 | 94.7 | 18.1 | 11.7
2007-07-10 | 0:45 | 10.74 | 7.32 | 10.51 | 94.8 | 18.1 | 11.7
2007-07-10 | 1:01 | 10.57 | 7.31 | 10.54 | 94.7 | 18 | 11.7
2007-07-10 | 1:16 | 10.4 | 7.31 | 10.6 | 94.8 | 18.1 | 11.7
2007-07-10 | 1:31 | 10.24 | 7.31 | 10.65 | 94.8 | 18 | 11.7
2007-07-10 | 1:46 | 10.07 | 7.3 | 10.69 | 94.8 | 18 | 11.7
2007-07-10 | 2:01 | 9.92 | 7.3 | 10.73 | 94.9 | 18 | 11.7
2007-07-10 | 2:16 | 9.77 | 7.3 | 10.77 | 94.9 | 18 | 11.7
2007-07-10 | 2:31 | 9.63 | 7.29 | 10.79 | 94.7 | 18 | 11.7
2007-07-10 | 2:46 | 9.48 | 7.3 | 10.85 | 94.9 | 18 | 11.7
2007-07-10 | 3:01 | 9.35 | 7.3 | 10.89 | 95 | 18.2 | 11.8
2007-07-10 | 3:16 | 9.22 | 7.3 | 10.92 | 95 | 18.2 | 11.8
2007-07-10 | 3:31 | 9.1 | 7.29 | 10.96 | 95 | 18 | 11.7
2007-07-10 | 3:46 | 8.98 | 7.3 | 10.99 | 95 | 18 | 11.7
2007-07-10 | 4:01 | 8.86 | 7.29 | 11.03 | 95.1 | 18 | 11.7
2007-07-10 | 4:16 | 8.75 | 7.29 | 11.06 | 95.1 | 18 | 11.7
2007-07-10 | 4:31 | 8.64 | 7.3 | 11.1 | 95.2 | 18 | 11.7
2007-07-10 | 4:46 | 8.54 | 7.3 | 11.13 | 95.2 | 18 | 11.7
2007-07-10 | 5:01 | 8.44 | 7.3 | 11.16 | 95.2 | 18 | 11.7
2007-07-10 | 5:16 | 8.34 | 7.3 | 11.18 | 95.2 | 18 | 11.7
2007-07-10 | 5:31 | 8.25 | 7.3 | 11.23 | 95.4 | 18 | 11.7
2007-07-10 | 5:46 | 8.16 | 7.29 | 11.24 | 95.2 | 18 | 11.7
2007-07-10 | 6:01 | 8.09 | 7.3 | 11.28 | 95.4 | 18 | 11.7
2007-07-10 | 6:16 | 8.01 | 7.29 | 11.29 | 95.4 | 18 | 11.7
2007-07-10 | 6:31 | 7.95 | 7.3 | 11.32 | 95.4 | 18 | 11.7
2007-07-10 | 6:46 | 7.89 | 7.31 | 11.35 | 95.6 | 18 | 11.7
2007-07-10 | 7:01 | 7.84 | 7.31 | 11.36 | 95.5 | 18 | 11.7
2007-07-10 | 7:16 | 7.8 | 7.32 | 11.38 | 95.6 | 18 | 11.7
2007-07-10 | 7:31 | 7.77 | 7.32 | 11.39 | 95.6 | 18 | 11.7
2007-07-10 | 7:46 | 7.74 | 7.33 | 11.42 | 95.8 | 18 | 11.7
2007-07-10 | 8:01 | 7.73 | 7.34 | 11.42 | 95.7 | 18 | 11.7
2007-07-10 | 8:16 | 7.72 | 7.35 | 11.43 | 95.8 | 18 | 11.7
2007-07-10 | 8:31 | 7.72 | 7.36 | 11.44 | 95.9 | 18 | 11.7
2007-07-10 | 8:46 | 7.73 | 7.37 | 11.44 | 95.9 | 18 | 11.7
2007-07-10 | 9:01 | 7.76 | 7.38 | 11.43 | 96 | 18 | 11.7
2007-07-10 | 9:16 | 7.8 | 7.38 | 11.43 | 96 | 18 | 11.7
2007-07-10 | 9:31 | 7.87 | 7.39 | 11.41 | 96 | 18 | 11.7
2007-07-10 | 9:46 | 7.95 | 7.4 | 11.39 | 96.1 | 18 | 11.7
2007-07-10 | 10:01 | 8.04 | 7.4 | 11.37 | 96.1 | 18 | 11.7
2007-07-10 | 10:16 | 8.14 | 7.4 | 11.34 | 96.1 | 18 | 11.7
2007-07-10 | 10:31 | 8.27 | 7.4 | 11.3 | 96.1 | 18 | 11.7
2007-07-10 | 10:46 | 8.42 | 7.42 | 11.26 | 96.1 | 18 | 11.7
2007-07-10 | 11:01 | 8.58 | 7.42 | 11.22 | 96 | 18.1 | 11.8
2007-07-10 | 11:16 | 8.76 | 7.42 | 11.16 | 96 | 18 | 11.7
2007-07-10 | 11:31 | 8.96 | 7.42 | 11.1 | 95.9 | 18.1 | 11.8
2007-07-10 | 11:46 | 9.18 | 7.42 | 11.05 | 96 | 18.1 | 11.7
2007-07-10 | 12:01 | 9.41 | 7.43 | 10.98 | 96 | 18.1 | 11.8
2007-07-10 | 12:16 | 9.67 | 7.44 | 10.91 | 95.9 | 18.1 | 11.7
2007-07-10 | 12:31 | 9.94 | 7.43 | 10.85 | 96 | 18.1 | 11.8
2007-07-10 | 12:46 | 10.23 | 7.43 | 10.78 | 96 | 18.1 | 11.8
2007-07-10 | 13:00 | 10.54 | 7.44 | 10.69 | 95.9 | 18.1 | 11.8
2007-07-10 | 13:15 | 10.86 | 7.44 | 10.6 | 95.8 | 18.1 | 11.8
2007-07-10 | 13:30 | 11.19 | 7.44 | 10.51 | 95.7 | 18.1 | 11.8
2007-07-10 | 13:45 | 11.52 | 7.44 | 10.42 | 95.7 | 18.1 | 11.8
2007-07-10 | 14:00 | 11.84 | 7.45 | 10.35 | 95.7 | 18.1 | 11.8
2007-07-10 | 14:15 | 12.15 | 7.45 | 10.27 | 95.6 | 18.2 | 11.8
2007-07-10 | 14:30 | 12.46 | 7.46 | 10.19 | 95.5 | 18.1 | 11.8
2007-07-10 | 14:45 | 12.76 | 7.48 | 10.11 | 95.5 | 18.2 | 11.8
2007-07-10 | 15:00 | 13.05 | 7.47 | 10.03 | 95.3 | 18.2 | 11.8
2007-07-10 | 15:15 | 13.32 | 7.49 | 9.96 | 95.2 | 18.1 | 11.8
2007-07-10 | 15:30 | 13.58 | 7.49 | 9.89 | 95.1 | 18.1 | 11.8
2007-07-10 | 15:45 | 13.83 | 7.48 | 9.83 | 95.1 | 18.1 | 11.8
2007-07-10 | 16:00 | 14.06 | 7.5 | 9.77 | 94.9 | 18.1 | 11.8
2007-07-10 | 16:15 | 14.27 | 7.47 | 9.73 | 95 | 18.2 | 11.8
2007-07-10 | 16:30 | 14.46 | 7.5 | 9.69 | 94.9 | 18.2 | 11.8
2007-07-10 | 16:45 | 14.62 | 7.49 | 9.66 | 95 | 18.1 | 11.8
2007-07-10 | 17:00 | 14.76 | 7.48 | 9.62 | 94.9 | 18.1 | 11.8
2007-07-10 | 17:15 | 14.86 | 7.48 | 9.6 | 94.9 | 18.1 | 11.8
2007-07-10 | 17:30 | 14.95 | 7.49 | 9.58 | 94.9 | 18.1 | 11.8
2007-07-10 | 17:45 | 15.01 | 7.48 | 9.56 | 94.8 | 18.1 | 11.8
2007-07-10 | 18:00 | 15.04 | 7.48 | 9.55 | 94.8 | 18.4 | 12
2007-07-10 | 18:15 | 15.05 | 7.48 | 9.53 | 94.5 | 18.5 | 12
2007-07-10 | 18:30 | 15.03 | 7.47 | 9.52 | 94.4 | 18.4 | 12
2007-07-10 | 18:45 | 14.99 | 7.47 | 9.52 | 94.4 | 18.5 | 12
2007-07-10 | 19:00 | 14.93 | 7.47 | 9.54 | 94.4 | 18.5 | 12
2007-07-10 | 19:15 | 14.85 | 7.47 | 9.5 | 93.9 | 18.5 | 12
2007-07-10 | 19:30 | 14.72 | 7.45 | 9.55 | 94.2 | 18.4 | 12
2007-07-10 | 19:45 | 14.57 | 7.45 | 9.55 | 93.8 | 18.4 | 12
2007-07-10 | 20:00 | 14.42 | 7.43 | 9.62 | 94.2 | 18.3 | 11.9
2007-07-10 | 20:15 | 14.28 | 7.43 | 9.65 | 94.2 | 18.3 | 11.9
2007-07-10 | 20:30 | 14.15 | 7.42 | 9.68 | 94.2 | 18.3 | 11.9
2007-07-10 | 20:45 | 14.02 | 7.4 | 9.71 | 94.2 | 18.3 | 11.9
2007-07-10 | 21:00 | 13.89 | 7.39 | 9.72 | 94.1 | 18.4 | 12
2007-07-10 | 21:15 | 13.75 | 7.38 | 9.77 | 94.2 | 18.5 | 12
2007-07-10 | 21:30 | 13.62 | 7.36 | 9.79 | 94.2 | 18.5 | 12
2007-07-10 | 21:45 | 13.46 | 7.36 | 9.83 | 94.2 | 18.5 | 12.1
2007-07-10 | 22:00 | 13.3 | 7.34 | 9.87 | 94.3 | 18.4 | 12
2007-07-10 | 22:15 | 13.11 | 7.34 | 9.9 | 94.2 | 18.3 | 11.9
2007-07-10 | 22:30 | 12.91 | 7.32 | 9.95 | 94.3 | 18.1 | 11.8
2007-07-10 | 22:45 | 12.71 | 7.31 | 10 | 94.3 | 18 | 11.7
2007-07-10 | 23:00 | 12.51 | 7.31 | 10.07 | 94.5 | 18 | 11.7
2007-07-10 | 23:15 | 12.32 | 7.31 | 10.09 | 94.3 | 17.9 | 11.7
2007-07-10 | 23:30 | 12.14 | 7.3 | 10.15 | 94.5 | 18 | 11.7
2007-07-10 | 23:45 | 11.97 | 7.3 | 10.19 | 94.4 | 18 | 11.7
2007-07-11 | 0:00 | 11.82 | 7.3 | 10.24 | 94.6 | 18.1 | 11.7
2007-07-11 | 0:15 | 11.68 | 7.3 | 10.27 | 94.6 | 18.1 | 11.8
2007-07-11 | 0:30 | 11.54 | 7.29 | 10.31 | 94.6 | 18.2 | 11.8
2007-07-11 | 0:45 | 11.4 | 7.29 | 10.35 | 94.7 | 18.2 | 11.8
2007-07-11 | 1:01 | 11.26 | 7.28 | 10.37 | 94.6 | 18.2 | 11.8
2007-07-11 | 1:16 | 11.13 | 7.28 | 10.41 | 94.7 | 18.2 | 11.8
2007-07-11 | 1:31 | 11 | 7.28 | 10.44 | 94.7 | 18.3 | 11.9
2007-07-11 | 1:46 | 10.87 | 7.28 | 10.48 | 94.7 | 18.3 | 11.9
2007-07-11 | 2:01 | 10.74 | 7.28 | 10.51 | 94.8 | 18.3 | 11.9
2007-07-11 | 2:16 | 10.62 | 7.28 | 10.55 | 94.8 | 18.3 | 11.9
2007-07-11 | 2:31 | 10.51 | 7.28 | 10.58 | 94.8 | 18.4 | 11.9
2007-07-11 | 2:46 | 10.39 | 7.27 | 10.6 | 94.8 | 18.4 | 11.9
2007-07-11 | 3:01 | 10.28 | 7.27 | 10.64 | 94.9 | 18.4 | 11.9
2007-07-11 | 3:16 | 10.17 | 7.27 | 10.66 | 94.8 | 18.4 | 12
2007-07-11 | 3:31 | 10.07 | 7.27 | 10.69 | 94.8 | 18.5 | 12
2007-07-11 | 3:46 | 9.96 | 7.27 | 10.72 | 94.8 | 18.5 | 12
2007-07-11 | 4:01 | 9.86 | 7.26 | 10.74 | 94.9 | 18.5 | 12
2007-07-11 | 4:16 | 9.77 | 7.25 | 10.77 | 94.9 | 18.5 | 12
2007-07-11 | 4:31 | 9.68 | 7.25 | 10.8 | 94.9 | 18.5 | 12
2007-07-11 | 4:46 | 9.59 | 7.25 | 10.82 | 95 | 18.6 | 12.1
2007-07-11 | 5:01 | 9.51 | 7.25 | 10.85 | 95 | 18.6 | 12.1
2007-07-11 | 5:16 | 9.44 | 7.25 | 10.87 | 95 | 18.6 | 12.1
2007-07-11 | 5:31 | 9.36 | 7.25 | 10.88 | 94.9 | 18.6 | 12.1
2007-07-11 | 5:46 | 9.29 | 7.25 | 10.91 | 95 | 18.6 | 12.1
2007-07-11 | 6:01 | 9.23 | 7.25 | 10.93 | 95.1 | 18.6 | 12.1
2007-07-11 | 6:16 | 9.19 | 7.26 | 10.95 | 95.1 | 18.6 | 12.1
2007-07-11 | 6:31 | 9.16 | 7.27 | 10.95 | 95.1 | 18.6 | 12.1
2007-07-11 | 6:46 | 9.15 | 7.28 | 10.97 | 95.2 | 18.6 | 12.1
2007-07-11 | 7:01 | 9.13 | 7.29 | 10.97 | 95.2 | 18.6 | 12.1
2007-07-11 | 7:16 | 9.11 | 7.31 | 10.98 | 95.2 | 18.6 | 12.1
2007-07-11 | 7:31 | 9.08 | 7.3 | 11 | 95.3 | 18.6 | 12.1
2007-07-11 | 7:46 | 9.06 | 7.3 | 11 | 95.3 | 18.6 | 12.1
2007-07-11 | 8:01 | 9.06 | 7.31 | 11.01 | 95.4 | 18.6 | 12.1
2007-07-11 | 8:16 | 9.06 | 7.32 | 11.01 | 95.4 | 18.6 | 12.1
2007-07-11 | 8:31 | 9.07 | 7.32 | 11.02 | 95.5 | 18.6 | 12.1
2007-07-11 | 8:46 | 9.12 | 7.34 | 11.01 | 95.5 | 18.7 | 12.1
2007-07-11 | 9:01 | 9.16 | 7.37 | 11.01 | 95.6 | 18.6 | 12.1
2007-07-11 | 9:16 | 9.18 | 7.36 | 11.01 | 95.6 | 18.6 | 12.1
2007-07-11 | 9:31 | 9.24 | 7.38 | 10.99 | 95.7 | 18.6 | 12.1
2007-07-11 | 9:46 | 9.29 | 7.39 | 10.99 | 95.7 | 18.6 | 12.1
2007-07-11 | 10:01 | 9.39 | 7.39 | 10.97 | 95.7 | 18.6 | 12.1
2007-07-11 | 10:16 | 9.5 | 7.39 | 10.94 | 95.7 | 18.6 | 12.1
2007-07-11 | 10:31 | 9.61 | 7.4 | 10.9 | 95.7 | 18.7 | 12.1
2007-07-11 | 10:46 | 9.72 | 7.4 | 10.87 | 95.7 | 18.6 | 12.1
2007-07-11 | 11:01 | 9.8 | 7.41 | 10.86 | 95.7 | 18.6 | 12.1
2007-07-11 | 11:16 | 9.91 | 7.41 | 10.83 | 95.7 | 18.6 | 12.1
2007-07-11 | 11:31 | 10.03 | 7.41 | 10.79 | 95.7 | 18.6 | 12.1
2007-07-11 | 11:46 | 10.19 | 7.41 | 10.76 | 95.7 | 18.7 | 12.1
2007-07-11 | 12:01 | 10.38 | 7.41 | 10.71 | 95.8 | 18.7 | 12.1
2007-07-11 | 12:16 | 10.63 | 7.41 | 10.64 | 95.7 | 18.7 | 12.1
2007-07-11 | 12:31 | 10.88 | 7.43 | 10.59 | 95.7 | 18.7 | 12.2
2007-07-11 | 12:46 | 11 | 7.43 | 10.54 | 95.6 | 18.8 | 12.2
2007-07-11 | 13:00 | 11.14 | 7.42 | 10.5 | 95.5 | 18.7 | 12.2
2007-07-11 | 13:15 | 11.21 | 7.42 | 10.48 | 95.5 | 18.8 | 12.2
2007-07-11 | 13:30 | 11.33 | 7.42 | 10.46 | 95.6 | 18.8 | 12.2
2007-07-11 | 13:45 | 11.43 | 7.43 | 10.42 | 95.4 | 18.8 | 12.2
2007-07-11 | 14:00 | 11.52 | 7.43 | 10.39 | 95.4 | 18.8 | 12.2
2007-07-11 | 14:15 | 11.76 | 7.44 | 10.36 | 95.6 | 18.8 | 12.2
2007-07-11 | 14:30 | 11.94 | 7.43 | 10.3 | 95.4 | 18.8 | 12.2
2007-07-11 | 14:45 | 12.24 | 7.44 | 10.25 | 95.6 | 18.8 | 12.2
2007-07-11 | 15:00 | 12.4 | 7.43 | 10.19 | 95.4 | 18.8 | 12.2
2007-07-11 | 15:15 | 12.49 | 7.43 | 10.15 | 95.2 | 18.8 | 12.2
2007-07-11 | 15:30 | 12.5 | 7.44 | 10.15 | 95.2 | 18.8 | 12.2
2007-07-11 | 15:45 | 12.69 | 7.44 | 10.11 | 95.3 | 18.8 | 12.2
2007-07-11 | 16:00 | 12.82 | 7.44 | 10.07 | 95.2 | 18.9 | 12.3
2007-07-11 | 16:15 | 12.95 | 7.44 | 10.03 | 95.1 | 18.9 | 12.3
2007-07-11 | 16:30 | 13.03 | 7.44 | 10 | 95 | 18.9 | 12.3
2007-07-11 | 16:45 | 13.08 | 7.43 | 9.98 | 94.9 | 18.9 | 12.3
2007-07-11 | 17:00 | 13.17 | 7.44 | 9.95 | 94.8 | 19 | 12.3
2007-07-11 | 17:15 | 13.26 | 7.44 | 9.92 | 94.7 | 19 | 12.3
2007-07-11 | 17:30 | 13.34 | 7.44 | 9.9 | 94.6 | 19 | 12.3
2007-07-11 | 17:45 | 13.36 | 7.44 | 9.9 | 94.7 | 19 | 12.3
2007-07-11 | 18:00 | 13.41 | 7.43 | 9.88 | 94.6 | 19 | 12.3
2007-07-11 | 18:15 | 13.46 | 7.43 | 9.87 | 94.6 | 19 | 12.3
2007-07-11 | 18:30 | 13.49 | 7.43 | 9.87 | 94.7 | 19 | 12.3
2007-07-11 | 18:45 | 13.46 | 7.43 | 9.87 | 94.6 | 19 | 12.3
2007-07-11 | 19:00 | 13.4 | 7.43 | 9.87 | 94.5 | 19 | 12.3
2007-07-11 | 19:15 | 13.34 | 7.42 | 9.88 | 94.4 | 19 | 12.4
2007-07-11 | 19:30 | 13.25 | 7.4 | 9.89 | 94.4 | 19 | 12.3
2007-07-11 | 19:45 | 13.17 | 7.39 | 9.9 | 94.3 | 19 | 12.3
2007-07-11 | 20:00 | 13.09 | 7.38 | 9.92 | 94.3 | 19 | 12.3
2007-07-11 | 20:15 | 13 | 7.37 | 9.94 | 94.3 | 19 | 12.3
2007-07-11 | 20:30 | 12.91 | 7.36 | 9.96 | 94.3 | 19 | 12.3
2007-07-11 | 20:45 | 12.81 | 7.35 | 9.98 | 94.3 | 19 | 12.4
2007-07-11 | 21:00 | 12.71 | 7.34 | 10 | 94.3 | 19 | 12.3
2007-07-11 | 21:15 | 12.61 | 7.33 | 10.03 | 94.3 | 19 | 12.3
2007-07-11 | 21:30 | 12.51 | 7.33 | 10.05 | 94.3 | 19 | 12.3
2007-07-11 | 21:45 | 12.42 | 7.32 | 10.08 | 94.4 | 19 | 12.3
2007-07-11 | 22:00 | 12.32 | 7.36 | 10.1 | 94.4 | 18.9 | 12.3
2007-07-11 | 22:15 | 12.24 | 7.36 | 10.13 | 94.5 | 18.9 | 12.3
2007-07-11 | 22:30 | 12.14 | 7.38 | 10.15 | 94.5 | 18.9 | 12.3
2007-07-11 | 22:45 | 12.05 | 7.37 | 10.18 | 94.6 | 18.9 | 12.3
2007-07-11 | 23:00 | 11.97 | 7.37 | 10.19 | 94.5 | 18.9 | 12.3
2007-07-11 | 23:15 | 11.89 | 7.37 | 10.21 | 94.5 | 18.9 | 12.3
2007-07-11 | 23:30 | 11.83 | 7.36 | 10.23 | 94.5 | 18.8 | 12.2
2007-07-11 | 23:45 | 11.76 | 7.37 | 10.25 | 94.5 | 18.9 | 12.3
2007-07-12 | 0:00 | 11.68 | 7.37 | 10.27 | 94.6 | 18.8 | 12.2
2007-07-12 | 0:15 | 11.6 | 7.38 | 10.3 | 94.7 | 18.8 | 12.2
2007-07-12 | 0:30 | 11.52 | 7.38 | 10.31 | 94.6 | 18.8 | 12.2
2007-07-12 | 0:45 | 11.43 | 7.37 | 10.32 | 94.5 | 18.8 | 12.2
2007-07-12 | 1:01 | 11.32 | 7.36 | 10.37 | 94.7 | 18.8 | 12.2
2007-07-12 | 1:16 | 11.21 | 7.37 | 10.38 | 94.6 | 18.8 | 12.2
2007-07-12 | 1:31 | 11.11 | 7.36 | 10.41 | 94.7 | 18.8 | 12.2
2007-07-12 | 1:46 | 10.99 | 7.36 | 10.46 | 94.8 | 18.8 | 12.2
2007-07-12 | 2:01 | 10.87 | 7.34 | 10.48 | 94.7 | 18.8 | 12.2
2007-07-12 | 2:16 | 10.76 | 7.32 | 10.51 | 94.8 | 18.8 | 12.2
2007-07-12 | 2:31 | 10.65 | 7.31 | 10.53 | 94.8 | 18.8 | 12.2
2007-07-12 | 2:46 | 10.55 | 7.3 | 10.57 | 94.8 | 18.9 | 12.3
2007-07-12 | 3:01 | 10.46 | 7.29 | 10.58 | 94.7 | 18.9 | 12.3
2007-07-12 | 3:16 | 10.37 | 7.29 | 10.6 | 94.8 | 18.9 | 12.3
2007-07-12 | 3:31 | 10.28 | 7.29 | 10.62 | 94.7 | 18.9 | 12.3
2007-07-12 | 3:46 | 10.2 | 7.28 | 10.65 | 94.8 | 18.9 | 12.3
2007-07-12 | 4:01 | 10.12 | 7.27 | 10.66 | 94.7 | 18.9 | 12.3
2007-07-12 | 4:16 | 10.03 | 7.27 | 10.69 | 94.8 | 18.9 | 12.3
2007-07-12 | 4:31 | 9.95 | 7.27 | 10.72 | 94.9 | 18.9 | 12.3
2007-07-12 | 4:46 | 9.87 | 7.28 | 10.74 | 94.9 | 18.9 | 12.3
2007-07-12 | 5:01 | 9.8 | 7.27 | 10.76 | 94.9 | 18.9 | 12.3
2007-07-12 | 5:16 | 9.73 | 7.27 | 10.79 | 95 | 18.9 | 12.3
2007-07-12 | 5:31 | 9.67 | 7.27 | 10.8 | 94.9 | 18.9 | 12.3
2007-07-12 | 5:46 | 9.61 | 7.27 | 10.83 | 95 | 18.9 | 12.3
2007-07-12 | 6:01 | 9.55 | 7.27 | 10.83 | 95 | 18.9 | 12.3
2007-07-12 | 6:16 | 9.5 | 7.28 | 10.85 | 95 | 18.9 | 12.3
2007-07-12 | 6:31 | 9.44 | 7.28 | 10.88 | 95.1 | 18.9 | 12.3
2007-07-12 | 6:46 | 9.4 | 7.29 | 10.84 | 94.6 | 18.9 | 12.3
2007-07-12 | 7:01 | 9.36 | 7.29 | 10.89 | 95 | 18.9 | 12.3
2007-07-12 | 7:16 | 9.31 | 7.3 | 10.91 | 95.1 | 18.9 | 12.3
2007-07-12 | 7:31 | 9.26 | 7.3 | 10.93 | 95.1 | 18.9 | 12.3
2007-07-12 | 7:46 | 9.21 | 7.3 | 10.96 | 95.3 | 18.9 | 12.3
2007-07-12 | 8:01 | 9.18 | 7.31 | 10.98 | 95.3 | 18.9 | 12.3
2007-07-12 | 8:16 | 9.17 | 7.31 | 10.99 | 95.4 | 19 | 12.3
2007-07-12 | 8:31 | 9.16 | 7.32 | 10.98 | 95.4 | 19 | 12.3
2007-07-12 | 8:46 | 9.17 | 7.34 | 10.99 | 95.5 | 18.9 | 12.3
2007-07-12 | 9:01 | 9.19 | 7.35 | 11.01 | 95.6 | 19 | 12.3
2007-07-12 | 9:16 | 9.22 | 7.36 | 10.99 | 95.6 | 19 | 12.3
2007-07-12 | 9:31 | 9.27 | 7.37 | 10.98 | 95.6 | 18.9 | 12.3
2007-07-12 | 9:46 | 9.34 | 7.38 | 10.97 | 95.6 | 19 | 12.3
2007-07-12 | 10:01 | 9.42 | 7.38 | 10.95 | 95.7 | 19 | 12.3