## cont multiparameter audit
Organization | Upper Deschutes Watershed Council |  | Station ID |  | DR 133.50
Program Name | Water Quality Monitoring Program |  | Description |  | Deschutes River Lower Bridge
Contact Name | Lesley Jones |  | Latitude
Number | 541-382-6103 |  | Longitude
Pre-sampling Field Equipment Check
Field equipment ID | YSI 6920 #AA
Parameter | Audit reference |  | Audit value |  | Field equip. value |  | Grade
Date | Computer set to atomic time |  | 2007-06-20 |  | 2007-06-20 |  | A
Time | Computer set to atomic time |  | 11:14 |  | 11:14 |  | A
Temp | YSI 556 #05G1083 AM traceable surface water |  | 21 |  | 21.2 |  | A
DO | YSI 556 #05G1083 AM surface water |  | 10.1 |  | 11 |  | B
SpC | YSI 556 #05G1083 AM surface water |  | 72 |  | 73 |  | A
Ph | YSI 556 #05G1083 AM surface water |  | 8.2 |  | 8.3 |  | A
Field Equipment Audit Results
Audit # | Date/time | Temp | pH | DO | %SAT | SpC | TDS
Audit 1 | 2007-06-20 11:34 | 21.6 | 8.4 | 10.3 | 116.9 | 68.8 | 44.7
| 2007-06-20 11:31 | 21.24 | 8.41 | 11.05 | 124.6 | 71.8 | 46.7
Grade |  | A | A | B |  | A
Audit 2 | 2007-06-25 16:31 | 20.5 | 8.47 | 10.45 | 116.1 | 68.2 | 44.4
| 2007-06-25 16:31 | 20.48 | 8.88 | 11.04 | 122.6 | 69.3 | 45
Grade |  | A | B | B |  | A
Audit 3 | #REF! | #REF! | #REF! | #REF! | #REF! | #REF! | #REF!
Grade |  | #REF! | #REF! | #REF! |  | #REF!
Post-sampling Field Equipment Check
Field equipment ID
Parameter | Audit reference |  | Audit value |  | Field equip. value |  | Grade
Date | Computer set to atomic time | [5 empty] | A
Time | Computer set to atomic time | [5 empty] | A
Temp | VWR NIST traceable surface water | [5 empty] | A
DO | Winkler titration of surface water | [5 empty] | A
SpC | 148 µS/mL | [5 empty] | #DIV/0!
Ph | pH 7 standard solution | [5 empty] | A
Comments: |  |  | Grade | Temp | DO | SpC | pH | Turb
|  |  |  | C | mg/L | µS/mL | SU | NTU
|  |  | A | <1.50 | <=0.3 | <=10% | <=0.30 | <=1.0
|  |  | B | 1.51 to 2.00 | 0.31 to 1.0 | 10.1% to 15% | 0.31 to 0.50 | 1.1 to 2.0
|  |  | Fail | >2.01 | >1.1 | >15.1% | >0.51 | >2.1

## audit 1
Organization | Upper Deschutes Watershed Council |  | Station ID |  | DR 133.50
Program Name | Water Quality Monitoring Program |  | Description |  | Deschutes River Lower Bridge
Contact Name | Lesley Jones |  | Latitude |  | 0
Number | 541-382-6103 |  | Longitude |  | 0
Pre-sampling Field Equipment Check
Field equipment ID | YSI 556 #05G1083 AM
Parameter | Audit reference |  | Audit value |  | Field equip. value |  | Grade
Date | Computer set to atomic time |  | 2007-06-10 |  | 2007-06-10 |  | A
Time | Computer set to atomic time | [5 empty] | A
Temp | VWR NIST traceable surface water |  | 16.4 |  | 16.3 |  | A
DO | Winkler titration of surface water |  | 10.5 |  | 10.5 |  | A
SpC | 148 µS/mL |  | 147 |  | 138 |  | A
Ph | pH 7 standard solution |  | 7 |  | 7.2 |  | A
Turb | Gelex secondary 0-5 NTU | [5 empty] | A
Turb | Gelex secondary 0-500 NTU | [5 empty] | A
Turb | Gelex secondary 0-1000 NTU | [5 empty] | A
Field Equipment Grab Sampling Results
| Date/time | Temp | pH | DO | %SAT | SpC | TDS | Turb
| 2007-06-20 11:34 | 21.6 | 8.4 | 10.3 | 116.9 | 68.8 | 44.7
Post-sampling Field Equipment Check
Parameter | Audit reference |  | Audit value |  | Field equip. value |  | Grade
Date | Computer set to atomic time |  | 2007-06-26 |  | 2007-06-26 |  | A
Time | Computer set to atomic time |  | 9:46 |  | 9:45 |  | A
Temp | VWR NIST traceable surface water |  | 15.6 |  | 15.1 |  | A
DO | Winkler titration of surface water |  | 9.3 |  | 9.2 |  | A
SpC | 148 µS/mL |  | 142 |  | 139 |  | A
Ph | pH 7 standard solution |  | 7 |  | 7.2 |  | A
Turb | Gelex secondary 0-5 NTU | [5 empty] | A
Turb | Gelex secondary 0-500 NTU | [5 empty] | A
Turb | Gelex secondary 0-1000 NTU | [5 empty] | A
Comments: |  |  | Grade | Temp | DO | SpC | pH | Turb
|  |  |  | C | mg/L | µS/mL | SU | NTU
|  |  | A | <1.50 | <=0.3 | <=10% | <=0.30 | <=1.0
|  |  | B | 1.51 to 2.00 | 0.31 to 1.0 | 10.1% to 15% | 0.31 to 0.50 | 1.1 to 2.0
|  |  | Fail | >2.01 | >1.1 | >15.1% | >0.51 | >2.1

## audit 2
Organization | Upper Deschutes Watershed Council |  | Station ID |  | DR 133.50
Program Name | Water Quality Monitoring Program |  | Description |  | Deschutes River Lower Bridge
Contact Name | Lesley Jones |  | Latitude |  | 0
Number | 541-382-6103 |  | Longitude |  | 0
Pre-sampling Field Equipment Check
Field equipment ID | YSI 556 #05G1083 AM
Parameter | Audit reference |  | Audit value |  | Field equip. value |  | Grade
Date | Computer set to atomic time |  | 2007-06-10 |  | 2007-06-10 |  | A
Time | Computer set to atomic time | [5 empty] | A
Temp | VWR NIST traceable surface water |  | 16.4 |  | 16.3 |  | A
DO | Winkler titration of surface water |  | 10.5 |  | 10.5 |  | A
SpC | 148 µS/mL |  | 147 |  | 138 |  | A
Ph | pH 7 standard solution |  | 7 |  | 7.2 |  | A
Turb | Gelex secondary 0-5 NTU | [5 empty] | A
Turb | Gelex secondary 0-500 NTU | [5 empty] | A
Turb | Gelex secondary 0-1000 NTU | [5 empty] | A
Field Equipment Grab Sampling Results
| Date/time | Temp | pH | DO | %SAT | SpC | TDS | Turb
| 2007-06-25 16:31 | 20.5 | 8.47 | 10.45 | 116.1 | 68.2 | 44.4
Post-sampling Field Equipment Check
Parameter | Audit reference |  | Audit value |  | Field equip. value |  | Grade
Date | Computer set to atomic time |  | 2007-06-26 |  | 2007-06-26 |  | A
Time | Computer set to atomic time |  | 9:46 |  | 9:45 |  | A
Temp | VWR NIST traceable surface water |  | 15.6 |  | 15.1 |  | A
DO | Winkler titration of surface water |  | 9.3 |  | 9.2 |  | A
SpC | 148 µS/mL |  | 142 |  | 139 |  | A
Ph | pH 7 standard solution |  | 7 |  | 7.2 |  | A
Turb | Gelex secondary 0-5 NTU | [5 empty] | A
Turb | Gelex secondary 0-500 NTU | [5 empty] | A
Turb | Gelex secondary 0-1000 NTU | [5 empty] | A
Comments: |  |  | Grade | Temp | DO | SpC | pH | Turb
|  |  |  | C | mg/L | µS/mL | SU | NTU
|  |  | A | <1.50 | <=0.3 | <=10% | <=0.30 | <=1.0
|  |  | B | 1.51 to 2.00 | 0.31 to 1.0 | 10.1% to 15% | 0.31 to 0.50 | 1.1 to 2.0
|  |  | Fail | >2.01 | >1.1 | >15.1% | >0.51 | >2.1

## data
Date | Time | Temp | pH | DO Conc | DO % | SpCond | TDS
|  | °C |  | mg/L | % | uS/cm | mg/L
2007-06-20 | 11:31 | 21.24 | 8.41 | 11.05 | 124.6 | 71.8 | 46.7
2007-06-20 | 11:46 | 21.69 | 8.59 | 11.32 | 128.7 | 68.7 | 44.7
2007-06-20 | 12:01 | 21.95 | 8.64 | 11.23 | 128.4 | 68.8 | 44.7
2007-06-20 | 12:16 | 22.05 | 8.66 | 11.1 | 127.1 | 68.9 | 44.8
2007-06-20 | 12:31 | 22.15 | 8.68 | 11.02 | 126.3 | 69 | 44.9
2007-06-20 | 12:46 | 22.41 | 8.72 | 11 | 126.8 | 69.2 | 45
2007-06-20 | 13:00 | 22.68 | 8.75 | 10.95 | 126.9 | 69.2 | 45
2007-06-20 | 13:15 | 22.9 | 8.77 | 10.92 | 127.1 | 69.4 | 45.1
2007-06-20 | 13:30 | 22.95 | 8.78 | 10.83 | 126.1 | 69.5 | 45.1
2007-06-20 | 13:45 | 22.94 | 8.79 | 10.74 | 125.1 | 69.5 | 45.2
2007-06-20 | 14:00 | 23.15 | 8.8 | 10.74 | 125.5 | 69.5 | 45.2
2007-06-20 | 14:15 | 23.31 | 8.82 | 10.73 | 125.9 | 69.5 | 45.2
2007-06-20 | 14:30 | 23.36 | 8.82 | 10.68 | 125.3 | 69.5 | 45.2
2007-06-20 | 14:45 | 23.39 | 8.83 | 10.61 | 124.6 | 69.5 | 45.2
2007-06-20 | 15:00 | 23.34 | 8.82 | 10.5 | 123.2 | 69.5 | 45.2
2007-06-20 | 15:15 | 23.28 | 8.81 | 10.43 | 122.2 | 69.3 | 45.1
2007-06-20 | 15:30 | 23.41 | 8.83 | 10.43 | 122.6 | 69.2 | 45
2007-06-20 | 15:45 | 23.49 | 8.85 | 10.44 | 122.8 | 68.8 | 44.7
2007-06-20 | 16:00 | 23.45 | 8.84 | 10.37 | 121.9 | 68.5 | 44.5
2007-06-20 | 16:15 | 23.45 | 8.85 | 10.35 | 121.7 | 68 | 44.2
2007-06-20 | 16:30 | 23.42 | 8.86 | 10.31 | 121.1 | 67.6 | 43.9
2007-06-20 | 16:45 | 23.38 | 8.86 | 10.25 | 120.3 | 67.1 | 43.6
2007-06-20 | 17:00 | 23.3 | 8.85 | 10.18 | 119.3 | 66.7 | 43.4
2007-06-20 | 17:15 | 23.24 | 8.85 | 10.14 | 118.7 | 66.4 | 43.1
2007-06-20 | 17:30 | 23.14 | 8.83 | 10.09 | 117.9 | 66 | 42.9
2007-06-20 | 17:45 | 23 | 8.81 | 9.97 | 116.2 | 65.7 | 42.7
2007-06-20 | 18:00 | 22.86 | 8.8 | 9.91 | 115.2 | 65.3 | 42.4
2007-06-20 | 18:15 | 22.74 | 8.78 | 9.87 | 114.4 | 64.9 | 42.2
2007-06-20 | 18:30 | 22.62 | 8.75 | 9.8 | 113.5 | 64.6 | 42
2007-06-20 | 18:45 | 22.52 | 8.74 | 9.75 | 112.7 | 64.2 | 41.7
2007-06-20 | 19:00 | 22.38 | 8.71 | 9.71 | 111.9 | 63.8 | 41.5
2007-06-20 | 19:15 | 22.23 | 8.7 | 9.67 | 111.1 | 63.4 | 41.2
2007-06-20 | 19:30 | 22.07 | 8.65 | 9.56 | 109.5 | 63.1 | 41
2007-06-20 | 19:45 | 21.89 | 8.59 | 9.44 | 107.8 | 62.8 | 40.8
2007-06-20 | 20:00 | 21.75 | 8.53 | 9.36 | 106.5 | 62.5 | 40.6
2007-06-20 | 20:15 | 21.61 | 8.47 | 9.26 | 105.1 | 62.2 | 40.4
2007-06-20 | 20:30 | 21.46 | 8.4 | 9.2 | 104.1 | 61.9 | 40.2
2007-06-20 | 20:45 | 21.33 | 8.31 | 9.12 | 102.9 | 61.7 | 40.1
2007-06-20 | 21:00 | 21.18 | 8.21 | 9.03 | 101.6 | 61.5 | 40
2007-06-20 | 21:15 | 21.05 | 8.12 | 8.95 | 100.5 | 61.5 | 39.9
2007-06-20 | 21:30 | 20.89 | 8.05 | 8.91 | 99.7 | 61.3 | 39.8
2007-06-20 | 21:45 | 20.77 | 7.98 | 8.86 | 99 | 61.1 | 39.7
2007-06-20 | 22:00 | 20.66 | 7.92 | 8.84 | 98.5 | 61 | 39.7
2007-06-20 | 22:15 | 20.56 | 7.87 | 8.79 | 97.8 | 61 | 39.6
2007-06-20 | 22:30 | 20.46 | 7.83 | 8.77 | 97.3 | 60.9 | 39.6
2007-06-20 | 22:45 | 20.34 | 7.79 | 8.76 | 97 | 60.8 | 39.5
2007-06-20 | 23:00 | 20.26 | 7.76 | 8.74 | 96.6 | 60.8 | 39.5
2007-06-20 | 23:15 | 20.18 | 7.73 | 8.71 | 96.1 | 60.7 | 39.5
2007-06-20 | 23:30 | 20.13 | 7.71 | 8.69 | 95.8 | 60.7 | 39.5
2007-06-20 | 23:45 | 20.06 | 7.68 | 8.69 | 95.7 | 60.7 | 39.5
2007-06-21 | 0:00 | 19.99 | 7.66 | 8.67 | 95.3 | 60.7 | 39.5
2007-06-21 | 0:15 | 19.92 | 7.64 | 8.67 | 95.2 | 60.7 | 39.5
2007-06-21 | 0:30 | 19.85 | 7.63 | 8.66 | 95 | 60.7 | 39.5
2007-06-21 | 0:45 | 19.78 | 7.62 | 8.66 | 94.8 | 60.8 | 39.5
2007-06-21 | 1:01 | 19.72 | 7.6 | 8.68 | 94.9 | 60.8 | 39.5
2007-06-21 | 1:16 | 19.65 | 7.59 | 8.67 | 94.7 | 60.8 | 39.5
2007-06-21 | 1:31 | 19.59 | 7.59 | 8.66 | 94.5 | 60.8 | 39.5
2007-06-21 | 1:46 | 19.53 | 7.58 | 8.68 | 94.6 | 60.9 | 39.6
2007-06-21 | 2:01 | 19.48 | 7.57 | 8.69 | 94.6 | 60.9 | 39.6
2007-06-21 | 2:16 | 19.42 | 7.57 | 8.68 | 94.4 | 61 | 39.6
2007-06-21 | 2:31 | 19.37 | 7.56 | 8.7 | 94.5 | 61 | 39.7
2007-06-21 | 2:46 | 19.33 | 7.56 | 8.7 | 94.4 | 61.1 | 39.7
2007-06-21 | 3:01 | 19.29 | 7.55 | 8.71 | 94.4 | 61.2 | 39.7
2007-06-21 | 3:16 | 19.25 | 7.54 | 8.72 | 94.5 | 61.3 | 39.8
2007-06-21 | 3:31 | 19.2 | 7.55 | 8.71 | 94.3 | 61.3 | 39.9
2007-06-21 | 3:46 | 19.16 | 7.54 | 8.72 | 94.4 | 61.4 | 39.9
2007-06-21 | 4:01 | 19.11 | 7.54 | 8.72 | 94.3 | 61.5 | 40
2007-06-21 | 4:16 | 19.06 | 7.53 | 8.73 | 94.2 | 61.6 | 40
2007-06-21 | 4:31 | 19 | 7.53 | 8.74 | 94.2 | 61.7 | 40.1
2007-06-21 | 4:46 | 18.96 | 7.53 | 8.74 | 94.2 | 61.8 | 40.2
2007-06-21 | 5:01 | 18.92 | 7.53 | 8.75 | 94.2 | 61.9 | 40.2
2007-06-21 | 5:16 | 18.87 | 7.53 | 8.75 | 94.1 | 62 | 40.3
2007-06-21 | 5:31 | 18.83 | 7.53 | 8.78 | 94.3 | 62.1 | 40.4
2007-06-21 | 5:46 | 18.79 | 7.52 | 8.8 | 94.4 | 62.2 | 40.4
2007-06-21 | 6:01 | 18.76 | 7.53 | 8.87 | 95.2 | 62.3 | 40.5
2007-06-21 | 6:16 | 18.72 | 7.54 | 8.93 | 95.7 | 62.4 | 40.5
2007-06-21 | 6:31 | 18.71 | 7.56 | 9.02 | 96.7 | 62.4 | 40.6
2007-06-21 | 6:46 | 18.73 | 7.58 | 9.14 | 98 | 62.5 | 40.7
2007-06-21 | 7:01 | 18.74 | 7.6 | 9.25 | 99.2 | 62.6 | 40.7
2007-06-21 | 7:16 | 18.76 | 7.63 | 9.39 | 100.7 | 62.7 | 40.8
2007-06-21 | 7:31 | 18.82 | 7.66 | 9.52 | 102.2 | 62.7 | 40.8
2007-06-21 | 7:46 | 18.89 | 7.68 | 9.66 | 103.9 | 62.9 | 40.9
2007-06-21 | 8:01 | 18.96 | 7.72 | 9.78 | 105.3 | 62.9 | 40.9
2007-06-21 | 8:16 | 19.06 | 7.75 | 9.9 | 106.9 | 63 | 41
2007-06-21 | 8:31 | 19.18 | 7.79 | 10.02 | 108.4 | 63.1 | 41
2007-06-21 | 8:46 | 19.31 | 7.84 | 10.15 | 110.1 | 63.1 | 41
2007-06-21 | 9:01 | 19.46 | 7.88 | 10.25 | 111.5 | 63.3 | 41.1
2007-06-21 | 9:16 | 19.61 | 7.94 | 10.34 | 112.8 | 63.4 | 41.2
2007-06-21 | 9:31 | 19.79 | 7.99 | 10.44 | 114.3 | 63.4 | 41.2
2007-06-21 | 9:46 | 19.98 | 8.04 | 10.53 | 115.8 | 63.6 | 41.3
2007-06-21 | 10:01 | 20.18 | 8.11 | 10.64 | 117.4 | 63.7 | 41.4
2007-06-21 | 10:16 | 20.41 | 8.17 | 10.69 | 118.6 | 63.8 | 41.5
2007-06-21 | 10:31 | 20.63 | 8.25 | 10.75 | 119.8 | 64 | 41.6
2007-06-21 | 10:46 | 20.85 | 8.3 | 10.79 | 120.7 | 64.1 | 41.7
2007-06-21 | 11:01 | 21.09 | 8.37 | 10.84 | 121.8 | 64.3 | 41.8
2007-06-21 | 11:16 | 21.33 | 8.42 | 10.89 | 122.9 | 64.5 | 41.9
2007-06-21 | 11:31 | 21.56 | 8.48 | 10.92 | 123.8 | 64.6 | 42
2007-06-21 | 11:46 | 21.81 | 8.52 | 10.93 | 124.5 | 64.9 | 42.2
2007-06-21 | 12:01 | 22.03 | 8.57 | 10.93 | 125.1 | 65 | 42.3
2007-06-21 | 12:16 | 22.2 | 8.62 | 10.92 | 125.4 | 65.3 | 42.4
2007-06-21 | 12:31 | 22.31 | 8.65 | 10.92 | 125.7 | 65.5 | 42.5
2007-06-21 | 12:46 | 22.41 | 8.68 | 10.9 | 125.7 | 65.6 | 42.7
2007-06-21 | 13:00 | 22.41 | 8.69 | 10.82 | 124.8 | 65.9 | 42.8
2007-06-21 | 13:15 | 22.45 | 8.7 | 10.77 | 124.3 | 66.1 | 42.9
2007-06-21 | 13:30 | 22.67 | 8.73 | 10.79 | 125 | 66.2 | 43
2007-06-21 | 13:45 | 22.78 | 8.74 | 10.79 | 125.2 | 66.3 | 43.1
2007-06-21 | 14:00 | 22.87 | 8.76 | 10.77 | 125.2 | 66.4 | 43.1
2007-06-21 | 14:15 | 22.9 | 8.77 | 10.73 | 124.9 | 66.4 | 43.2
2007-06-21 | 14:30 | 23.01 | 8.79 | 10.71 | 124.9 | 66.4 | 43.2
2007-06-21 | 14:45 | 23.08 | 8.81 | 10.68 | 124.7 | 66.3 | 43.1
2007-06-21 | 15:00 | 23.15 | 8.82 | 10.64 | 124.4 | 65.9 | 42.9
2007-06-21 | 15:15 | 23.22 | 8.83 | 10.6 | 124 | 65.5 | 42.6
2007-06-21 | 15:30 | 23.24 | 8.85 | 10.56 | 123.7 | 65 | 42.3
2007-06-21 | 15:45 | 23.26 | 8.85 | 10.49 | 123 | 64.4 | 41.9
2007-06-21 | 16:00 | 23.28 | 8.85 | 10.43 | 122.2 | 63.8 | 41.5
2007-06-21 | 16:15 | 23.24 | 8.86 | 10.37 | 121.5 | 63.1 | 41
2007-06-21 | 16:30 | 23.22 | 8.85 | 10.31 | 120.8 | 62.4 | 40.6
2007-06-21 | 16:45 | 23.18 | 8.85 | 10.27 | 120.1 | 61.7 | 40.1
2007-06-21 | 17:00 | 23.12 | 8.85 | 10.21 | 119.3 | 61 | 39.7
2007-06-21 | 17:15 | 23.04 | 8.85 | 10.15 | 118.4 | 60.4 | 39.2
2007-06-21 | 17:30 | 22.94 | 8.84 | 10.09 | 117.5 | 59.8 | 38.8
2007-06-21 | 17:45 | 22.85 | 8.83 | 10.03 | 116.6 | 59.2 | 38.5
2007-06-21 | 18:00 | 22.73 | 8.81 | 9.97 | 115.6 | 58.6 | 38.1
2007-06-21 | 18:15 | 22.6 | 8.8 | 9.92 | 114.7 | 58.1 | 37.7
2007-06-21 | 18:30 | 22.48 | 8.76 | 9.84 | 113.6 | 57.6 | 37.4
2007-06-21 | 18:45 | 22.36 | 8.75 | 9.78 | 112.7 | 57.2 | 37.2
2007-06-21 | 19:00 | 22.2 | 8.72 | 9.72 | 111.6 | 56.7 | 36.9
2007-06-21 | 19:15 | 22.04 | 8.68 | 9.64 | 110.3 | 56.4 | 36.6
2007-06-21 | 19:30 | 21.89 | 8.63 | 9.56 | 109.1 | 56 | 36.4
2007-06-21 | 19:45 | 21.73 | 8.57 | 9.46 | 107.6 | 55.7 | 36.2
2007-06-21 | 20:00 | 21.54 | 8.52 | 9.4 | 106.6 | 55.4 | 36
2007-06-21 | 20:15 | 21.34 | 8.44 | 9.31 | 105.1 | 55.3 | 35.9
2007-06-21 | 20:30 | 21.15 | 8.36 | 9.24 | 104 | 55.1 | 35.8
2007-06-21 | 20:45 | 20.99 | 8.28 | 9.17 | 102.8 | 55 | 35.7
2007-06-21 | 21:00 | 20.82 | 8.19 | 9.11 | 101.8 | 54.9 | 35.7
2007-06-21 | 21:15 | 20.66 | 8.1 | 9.06 | 100.9 | 54.8 | 35.6
2007-06-21 | 21:30 | 20.51 | 8.01 | 8.98 | 99.8 | 54.8 | 35.6
2007-06-21 | 21:45 | 20.38 | 7.94 | 8.96 | 99.3 | 54.8 | 35.6
2007-06-21 | 22:00 | 20.26 | 7.88 | 8.93 | 98.7 | 54.8 | 35.6
2007-06-21 | 22:15 | 20.17 | 7.83 | 8.91 | 98.3 | 54.8 | 35.6
2007-06-21 | 22:30 | 20.06 | 7.79 | 8.87 | 97.7 | 54.9 | 35.7
2007-06-21 | 22:45 | 19.97 | 7.74 | 8.84 | 97.2 | 54.9 | 35.7
2007-06-21 | 23:00 | 19.89 | 7.71 | 8.84 | 97 | 55 | 35.7
2007-06-21 | 23:15 | 19.8 | 7.68 | 8.81 | 96.6 | 55 | 35.8
2007-06-21 | 23:30 | 19.72 | 7.66 | 8.81 | 96.3 | 55.1 | 35.8
2007-06-21 | 23:45 | 19.65 | 7.64 | 8.79 | 96.1 | 55.1 | 35.8
2007-06-22 | 0:00 | 19.58 | 7.62 | 8.78 | 95.7 | 55.2 | 35.9
2007-06-22 | 0:15 | 19.51 | 7.61 | 8.77 | 95.5 | 55.2 | 35.9
2007-06-22 | 0:30 | 19.44 | 7.6 | 8.78 | 95.5 | 55.3 | 35.9
2007-06-22 | 0:45 | 19.39 | 7.58 | 8.75 | 95.1 | 55.3 | 36
2007-06-22 | 1:01 | 19.36 | 7.57 | 8.76 | 95.1 | 55.4 | 36
2007-06-22 | 1:16 | 19.3 | 7.56 | 8.76 | 95 | 55.4 | 36
2007-06-22 | 1:31 | 19.24 | 7.55 | 8.76 | 94.9 | 55.6 | 36.1
2007-06-22 | 1:46 | 19.18 | 7.53 | 8.76 | 94.8 | 55.6 | 36.1
2007-06-22 | 2:01 | 19.12 | 7.53 | 8.78 | 94.9 | 55.7 | 36.2
2007-06-22 | 2:16 | 19.06 | 7.53 | 8.79 | 94.9 | 55.8 | 36.2
2007-06-22 | 2:31 | 18.99 | 7.52 | 8.78 | 94.7 | 55.9 | 36.3
2007-06-22 | 2:46 | 18.94 | 7.52 | 8.78 | 94.5 | 56.3 | 36.6
2007-06-22 | 3:01 | 18.89 | 7.51 | 8.79 | 94.5 | 56.9 | 37
2007-06-22 | 3:16 | 18.83 | 7.51 | 8.8 | 94.5 | 56.5 | 36.7
2007-06-22 | 3:31 | 18.78 | 7.5 | 8.8 | 94.4 | 56.2 | 36.5
2007-06-22 | 3:46 | 18.72 | 7.49 | 8.81 | 94.5 | 56.3 | 36.6
2007-06-22 | 4:01 | 18.67 | 7.5 | 8.82 | 94.4 | 56.4 | 36.7
2007-06-22 | 4:16 | 18.6 | 7.49 | 8.82 | 94.3 | 56.6 | 36.8
2007-06-22 | 4:31 | 18.55 | 7.49 | 8.83 | 94.3 | 56.7 | 36.8
2007-06-22 | 4:46 | 18.49 | 7.49 | 8.83 | 94.2 | 57.2 | 37.2
2007-06-22 | 5:01 | 18.44 | 7.49 | 8.85 | 94.3 | 56.9 | 37
2007-06-22 | 5:16 | 18.4 | 7.48 | 8.84 | 94.1 | 57.9 | 37.7
2007-06-22 | 5:31 | 18.35 | 7.48 | 8.87 | 94.4 | 57.2 | 37.2
2007-06-22 | 5:46 | 18.29 | 7.48 | 8.91 | 94.7 | 57.3 | 37.2
2007-06-22 | 6:01 | 18.24 | 7.49 | 8.98 | 95.3 | 57.4 | 37.3
2007-06-22 | 6:16 | 18.19 | 7.5 | 9.03 | 95.7 | 57.7 | 37.5
2007-06-22 | 6:31 | 18.18 | 7.51 | 9.13 | 96.8 | 57.7 | 37.5
2007-06-22 | 6:46 | 18.17 | 7.54 | 9.25 | 98 | 57.8 | 37.6
2007-06-22 | 7:01 | 18.18 | 7.56 | 9.38 | 99.5 | 57.9 | 37.6
2007-06-22 | 7:16 | 18.2 | 7.58 | 9.51 | 100.9 | 58 | 37.7
2007-06-22 | 7:31 | 18.24 | 7.61 | 9.65 | 102.4 | 58.1 | 37.8
2007-06-22 | 7:46 | 18.3 | 7.64 | 9.79 | 104 | 58.2 | 37.9
2007-06-22 | 8:01 | 18.39 | 7.68 | 9.93 | 105.7 | 58.4 | 38
2007-06-22 | 8:16 | 18.48 | 7.72 | 10.05 | 107.2 | 58.5 | 38
2007-06-22 | 8:31 | 18.59 | 7.76 | 10.16 | 108.6 | 58.6 | 38.1
2007-06-22 | 8:46 | 18.66 | 7.79 | 10.2 | 109.2 | 58.8 | 38.2
2007-06-22 | 9:01 | 18.86 | 7.85 | 10.38 | 111.6 | 58.9 | 38.3
2007-06-22 | 9:16 | 18.96 | 7.89 | 10.43 | 112.3 | 59.1 | 38.4
2007-06-22 | 9:31 | 19.15 | 7.95 | 10.58 | 114.4 | 59.3 | 38.5
2007-06-22 | 9:46 | 19.36 | 8.02 | 10.7 | 116.2 | 59.6 | 38.7
2007-06-22 | 10:01 | 19.56 | 8.09 | 10.78 | 117.5 | 60.5 | 39.3
2007-06-22 | 10:16 | 19.75 | 8.17 | 10.86 | 118.9 | 60.8 | 39.5
2007-06-22 | 10:31 | 19.91 | 8.24 | 10.92 | 119.9 | 60.9 | 39.6
2007-06-22 | 10:46 | 20.11 | 8.29 | 10.95 | 120.7 | 61.1 | 39.7
2007-06-22 | 11:01 | 20.38 | 8.34 | 10.98 | 121.6 | 61.4 | 39.9
2007-06-22 | 11:16 | 20.65 | 8.4 | 10.98 | 122.3 | 61.4 | 39.9
2007-06-22 | 11:31 | 20.91 | 8.47 | 11.03 | 123.5 | 61.7 | 40.1
2007-06-22 | 11:46 | 21.19 | 8.52 | 11.04 | 124.3 | 61.1 | 39.7
2007-06-22 | 12:01 | 21.44 | 8.57 | 11.02 | 124.7 | 61.3 | 39.8
2007-06-22 | 12:16 | 21.62 | 8.6 | 11.01 | 125 | 61.6 | 40
2007-06-22 | 12:31 | 21.87 | 8.65 | 11.03 | 125.8 | 61.8 | 40.2
2007-06-22 | 12:46 | 22.15 | 8.68 | 11 | 126.2 | 62.1 | 40.4
2007-06-22 | 13:00 | 22.42 | 8.72 | 10.97 | 126.5 | 62.4 | 40.6
2007-06-22 | 13:15 | 22.66 | 8.76 | 10.95 | 126.8 | 62.5 | 40.6
2007-06-22 | 13:30 | 22.86 | 8.78 | 10.9 | 126.8 | 62.8 | 40.8
2007-06-22 | 13:45 | 23.03 | 8.8 | 10.88 | 126.9 | 63.1 | 41
2007-06-22 | 14:00 | 23.18 | 8.83 | 10.83 | 126.6 | 63.4 | 41.2
2007-06-22 | 14:15 | 23.32 | 8.84 | 10.79 | 126.5 | 63.7 | 41.4
2007-06-22 | 14:30 | 23.4 | 8.86 | 10.75 | 126.2 | 63.7 | 41.4
2007-06-22 | 14:45 | 23.42 | 8.87 | 10.69 | 125.6 | 63.7 | 41.4
2007-06-22 | 15:00 | 23.43 | 8.89 | 10.63 | 125 | 63.9 | 41.5
2007-06-22 | 15:15 | 23.44 | 8.9 | 10.59 | 124.4 | 64.5 | 41.9
2007-06-22 | 15:30 | 23.44 | 8.9 | 10.53 | 123.8 | 64.7 | 42
2007-06-22 | 15:45 | 23.41 | 8.9 | 10.48 | 123.1 | 64.8 | 42.1
2007-06-22 | 16:00 | 23.36 | 8.91 | 10.4 | 122 | 65 | 42.2
2007-06-22 | 16:15 | 23.33 | 8.92 | 10.35 | 121.4 | 65 | 42.2
2007-06-22 | 16:30 | 23.23 | 8.92 | 10.27 | 120.3 | 65 | 42.3
2007-06-22 | 16:45 | 23.16 | 8.91 | 10.25 | 119.8 | 65.1 | 42.3
2007-06-22 | 17:00 | 23.1 | 8.92 | 10.19 | 119.1 | 65.1 | 42.3
2007-06-22 | 17:15 | 22.97 | 8.92 | 10.13 | 118 | 65.1 | 42.3
2007-06-22 | 17:30 | 22.8 | 8.92 | 10.1 | 117.3 | 65 | 42.2
2007-06-22 | 17:45 | 22.64 | 8.91 | 10.03 | 116.1 | 64.8 | 42.2
2007-06-22 | 18:00 | 22.49 | 8.9 | 9.98 | 115.2 | 64.6 | 42
2007-06-22 | 18:15 | 22.33 | 8.9 | 9.93 | 114.3 | 64.2 | 41.7
2007-06-22 | 18:30 | 22.16 | 8.88 | 9.88 | 113.4 | 63.8 | 41.5
2007-06-22 | 18:45 | 22 | 8.86 | 9.82 | 112.3 | 63.4 | 41.2
2007-06-22 | 19:00 | 21.83 | 8.84 | 9.75 | 111.1 | 62.9 | 40.9
2007-06-22 | 19:15 | 21.64 | 8.82 | 9.67 | 109.9 | 62.4 | 40.5
2007-06-22 | 19:30 | 21.42 | 8.78 | 9.59 | 108.4 | 62.1 | 40.4
2007-06-22 | 19:45 | 21.24 | 8.74 | 9.49 | 107 | 61.5 | 39.9
2007-06-22 | 20:00 | 21.05 | 8.68 | 9.41 | 105.6 | 61.1 | 39.7
2007-06-22 | 20:15 | 20.84 | 8.62 | 9.35 | 104.5 | 60.7 | 39.4
2007-06-22 | 20:30 | 20.64 | 8.57 | 9.3 | 103.6 | 60.2 | 39.1
2007-06-22 | 20:45 | 20.46 | 8.49 | 9.22 | 102.3 | 59.9 | 38.9
2007-06-22 | 21:00 | 20.29 | 8.41 | 9.18 | 101.5 | 59.5 | 38.7
2007-06-22 | 21:15 | 20.1 | 8.31 | 9.11 | 100.5 | 59.3 | 38.5
2007-06-22 | 21:30 | 19.91 | 8.21 | 9.06 | 99.5 | 59.1 | 38.4
2007-06-22 | 21:45 | 19.72 | 8.12 | 9.04 | 98.9 | 58.8 | 38.2
2007-06-22 | 22:00 | 19.56 | 8.04 | 9.02 | 98.4 | 58.7 | 38.1
2007-06-22 | 22:15 | 19.4 | 7.97 | 9 | 97.8 | 58.5 | 38
2007-06-22 | 22:30 | 19.26 | 7.91 | 9 | 97.6 | 58.3 | 37.9
2007-06-22 | 22:45 | 19.11 | 7.86 | 9 | 97.3 | 58.2 | 37.8
2007-06-22 | 23:00 | 18.98 | 7.8 | 8.99 | 96.9 | 58.1 | 37.7
2007-06-22 | 23:15 | 18.85 | 7.77 | 8.99 | 96.6 | 58.2 | 37.8
2007-06-22 | 23:30 | 18.72 | 7.73 | 9.01 | 96.5 | 57.9 | 37.7
2007-06-22 | 23:45 | 18.6 | 7.7 | 9.01 | 96.3 | 57.9 | 37.6
2007-06-23 | 0:00 | 18.48 | 7.69 | 9.01 | 96.2 | 57.6 | 37.4
2007-06-23 | 0:15 | 18.37 | 7.66 | 9.03 | 96.2 | 57.7 | 37.5
2007-06-23 | 0:30 | 18.26 | 7.63 | 9.02 | 95.9 | 57.4 | 37.3
2007-06-23 | 0:45 | 18.15 | 7.62 | 9.03 | 95.6 | 57.3 | 37.2
2007-06-23 | 1:01 | 18.05 | 7.6 | 9.06 | 95.8 | 57.2 | 37.2
2007-06-23 | 1:16 | 17.96 | 7.6 | 9.05 | 95.5 | 57.1 | 37.1
2007-06-23 | 1:31 | 17.87 | 7.58 | 9.08 | 95.7 | 57 | 37.1
2007-06-23 | 1:46 | 17.77 | 7.56 | 9.08 | 95.4 | 57 | 37.1
2007-06-23 | 2:01 | 17.67 | 7.56 | 9.09 | 95.4 | 57 | 37.1
2007-06-23 | 2:16 | 17.58 | 7.55 | 9.1 | 95.4 | 57 | 37
2007-06-23 | 2:31 | 17.5 | 7.54 | 9.12 | 95.3 | 56.9 | 37
2007-06-23 | 2:46 | 17.41 | 7.54 | 9.15 | 95.5 | 56.9 | 37
2007-06-23 | 3:01 | 17.32 | 7.53 | 9.16 | 95.5 | 56.9 | 37
2007-06-23 | 3:16 | 17.24 | 7.53 | 9.18 | 95.4 | 56.9 | 37
2007-06-23 | 3:31 | 17.16 | 7.53 | 9.19 | 95.4 | 56.9 | 37
2007-06-23 | 3:46 | 17.07 | 7.53 | 9.23 | 95.7 | 57.1 | 37.1
2007-06-23 | 4:01 | 16.99 | 7.52 | 9.22 | 95.4 | 56.9 | 37
2007-06-23 | 4:16 | 16.92 | 7.52 | 9.26 | 95.6 | 56.9 | 37
2007-06-23 | 4:31 | 16.86 | 7.52 | 9.27 | 95.6 | 57 | 37
2007-06-23 | 4:46 | 16.79 | 7.51 | 9.28 | 95.6 | 57 | 37.1
2007-06-23 | 5:01 | 16.73 | 7.51 | 9.28 | 95.5 | 57.1 | 37.1
2007-06-23 | 5:16 | 16.67 | 7.51 | 9.33 | 95.9 | 57.2 | 37.2
2007-06-23 | 5:31 | 16.62 | 7.51 | 9.34 | 95.9 | 57.2 | 37.2
2007-06-23 | 5:46 | 16.56 | 7.51 | 9.37 | 96.1 | 57.2 | 37.2
2007-06-23 | 6:01 | 16.52 | 7.52 | 9.43 | 96.7 | 57.3 | 37.2
2007-06-23 | 6:16 | 16.49 | 7.53 | 9.49 | 97.2 | 57.3 | 37.2
2007-06-23 | 6:31 | 16.48 | 7.54 | 9.55 | 97.7 | 57.3 | 37.2
2007-06-23 | 6:46 | 16.48 | 7.56 | 9.67 | 99 | 57.3 | 37.3
2007-06-23 | 7:01 | 16.49 | 7.58 | 9.78 | 100.2 | 57.4 | 37.3
2007-06-23 | 7:16 | 16.54 | 7.6 | 9.92 | 101.6 | 57.4 | 37.3
2007-06-23 | 7:31 | 16.6 | 7.62 | 10.04 | 103 | 57.4 | 37.3
2007-06-23 | 7:46 | 16.68 | 7.66 | 10.14 | 104.2 | 57.5 | 37.4
2007-06-23 | 8:01 | 16.77 | 7.69 | 10.21 | 105.1 | 57.5 | 37.3
2007-06-23 | 8:16 | 16.88 | 7.72 | 10.35 | 106.8 | 57.5 | 37.4
2007-06-23 | 8:31 | 17 | 7.76 | 10.44 | 108 | 57.5 | 37.4
2007-06-23 | 8:46 | 17.13 | 7.79 | 10.52 | 109.2 | 57.5 | 37.4
2007-06-23 | 9:01 | 17.28 | 7.84 | 10.62 | 110.6 | 57.6 | 37.4
2007-06-23 | 9:16 | 17.46 | 7.88 | 10.71 | 111.9 | 57.5 | 37.4
2007-06-23 | 9:31 | 17.65 | 7.92 | 10.79 | 113.2 | 57.6 | 37.4
2007-06-23 | 9:46 | 17.84 | 7.98 | 10.88 | 114.5 | 57.6 | 37.4
2007-06-23 | 10:01 | 18.04 | 8.03 | 10.93 | 115.6 | 57.6 | 37.4
2007-06-23 | 10:16 | 18.27 | 8.08 | 10.98 | 116.6 | 57.6 | 37.5
2007-06-23 | 10:31 | 18.5 | 8.14 | 11.03 | 117.7 | 57.7 | 37.5
2007-06-23 | 10:46 | 18.74 | 8.2 | 11.06 | 118.6 | 57.8 | 37.6
2007-06-23 | 11:01 | 18.98 | 8.25 | 11.08 | 119.4 | 57.9 | 37.6
2007-06-23 | 11:16 | 19.24 | 8.32 | 11.1 | 120.3 | 57.9 | 37.6
2007-06-23 | 11:31 | 19.5 | 8.38 | 11.12 | 121.1 | 58 | 37.7
2007-06-23 | 11:46 | 19.75 | 8.42 | 11.13 | 121.8 | 58.2 | 37.8
2007-06-23 | 12:01 | 20 | 8.47 | 11.11 | 122.2 | 58.3 | 37.9
2007-06-23 | 12:16 | 20.24 | 8.53 | 11.1 | 122.7 | 58.5 | 38
2007-06-23 | 12:31 | 20.49 | 8.56 | 11.12 | 123.5 | 58.7 | 38.2
2007-06-23 | 12:46 | 20.73 | 8.6 | 11.11 | 123.9 | 58.9 | 38.3
2007-06-23 | 13:00 | 20.98 | 8.65 | 11.1 | 124.4 | 59.1 | 38.4
2007-06-23 | 13:15 | 21.23 | 8.68 | 11.09 | 124.9 | 59.4 | 38.6
2007-06-23 | 13:30 | 21.3 | 8.72 | 11.06 | 124.8 | 59.7 | 38.8
2007-06-23 | 13:45 | 21.28 | 8.74 | 11.03 | 124.5 | 59.9 | 38.9
2007-06-23 | 14:00 | 21.28 | 8.77 | 11.02 | 124.4 | 60.2 | 39.1
2007-06-23 | 14:15 | 21.35 | 8.8 | 10.99 | 124.2 | 60.4 | 39.2
2007-06-23 | 14:30 | 21.37 | 8.81 | 10.94 | 123.6 | 60.7 | 39.5
2007-06-23 | 14:45 | 21.39 | 8.83 | 10.93 | 123.6 | 60.9 | 39.6
2007-06-23 | 15:00 | 21.36 | 8.85 | 10.88 | 123 | 61.2 | 39.8
2007-06-23 | 15:15 | 21.29 | 8.85 | 10.84 | 122.3 | 61.5 | 40
2007-06-23 | 15:30 | 21.23 | 8.88 | 10.84 | 122.1 | 61.7 | 40.1
2007-06-23 | 15:45 | 21.09 | 8.89 | 10.81 | 121.4 | 62 | 40.3
2007-06-23 | 16:00 | 21.01 | 8.9 | 10.74 | 120.5 | 62.2 | 40.4
2007-06-23 | 16:15 | 20.87 | 8.9 | 10.66 | 119.2 | 63.8 | 41.5
2007-06-23 | 16:30 | 20.78 | 8.92 | 10.65 | 118.9 | 64 | 41.6
2007-06-23 | 16:45 | 20.68 | 8.92 | 10.57 | 117.9 | 64.3 | 41.8
2007-06-23 | 17:00 | 20.6 | 8.92 | 10.52 | 117.1 | 64.6 | 42
2007-06-23 | 17:15 | 20.51 | 8.91 | 10.47 | 116.3 | 64.9 | 42.2
2007-06-23 | 17:30 | 20.33 | 8.91 | 10.41 | 115.3 | 65.1 | 42.3
2007-06-23 | 17:45 | 20.14 | 8.91 | 10.38 | 114.5 | 65.3 | 42.5
2007-06-23 | 18:00 | 19.98 | 8.9 | 10.35 | 113.8 | 65.6 | 42.7
2007-06-23 | 18:15 | 19.89 | 8.89 | 10.31 | 113.2 | 65.9 | 42.8
2007-06-23 | 18:30 | 19.76 | 8.88 | 10.28 | 112.5 | 66.2 | 43
2007-06-23 | 18:45 | 19.64 | 8.86 | 10.27 | 112.2 | 66.5 | 43.2
2007-06-23 | 19:00 | 19.5 | 8.84 | 10.24 | 111.5 | 66.7 | 43.4
2007-06-23 | 19:15 | 19.33 | 8.83 | 10.22 | 110.9 | 66.9 | 43.5
2007-06-23 | 19:30 | 19.13 | 8.78 | 10.13 | 109.6 | 67.2 | 43.7
2007-06-23 | 19:45 | 18.96 | 8.74 | 10.04 | 108.1 | 67.4 | 43.8
2007-06-23 | 20:00 | 18.83 | 8.69 | 9.94 | 106.9 | 67.5 | 43.9
2007-06-23 | 20:15 | 18.69 | 8.64 | 9.87 | 105.8 | 67.9 | 44.1
2007-06-23 | 20:30 | 18.53 | 8.59 | 9.81 | 104.8 | 67.6 | 43.9
2007-06-23 | 20:45 | 18.46 | 8.52 | 9.73 | 103.8 | 67.6 | 43.9
2007-06-23 | 21:00 | 18.36 | 8.45 | 9.68 | 103 | 67.7 | 44
2007-06-23 | 21:15 | 18.24 | 8.36 | 9.62 | 102.1 | 67.7 | 44
2007-06-23 | 21:30 | 18.08 | 8.28 | 9.58 | 101.3 | 67.7 | 44
2007-06-23 | 21:45 | 17.93 | 8.2 | 9.54 | 100.7 | 67.7 | 44
2007-06-23 | 22:00 | 17.82 | 8.12 | 9.53 | 100.3 | 67.8 | 44
2007-06-23 | 22:15 | 17.7 | 8.06 | 9.53 | 100 | 67.7 | 44
2007-06-23 | 22:30 | 17.58 | 8 | 9.49 | 99.3 | 67.7 | 44
2007-06-23 | 22:45 | 17.45 | 7.94 | 9.5 | 99.2 | 67.8 | 44
2007-06-23 | 23:00 | 17.32 | 7.89 | 9.48 | 98.8 | 67.7 | 44
2007-06-23 | 23:15 | 17.2 | 7.85 | 9.49 | 98.6 | 70.7 | 45.9
2007-06-23 | 23:30 | 17.06 | 7.82 | 9.48 | 98.2 | 69.5 | 45.2
2007-06-23 | 23:45 | 16.94 | 7.79 | 9.49 | 98.1 | 70.7 | 45.9
2007-06-24 | 0:00 | 16.84 | 7.76 | 9.5 | 97.9 | 70.8 | 46
2007-06-24 | 0:15 | 16.73 | 7.74 | 9.5 | 97.8 | 70.4 | 45.8
2007-06-24 | 0:30 | 16.62 | 7.72 | 9.52 | 97.7 | 70.4 | 45.8
2007-06-24 | 0:45 | 16.52 | 7.7 | 9.51 | 97.5 | 70.1 | 45.6
2007-06-24 | 1:01 | 16.43 | 7.69 | 9.51 | 97.3 | 69.9 | 45.5
2007-06-24 | 1:16 | 16.34 | 7.67 | 9.54 | 97.4 | 70 | 45.5
2007-06-24 | 1:31 | 16.25 | 7.66 | 9.55 | 97.3 | 69.6 | 45.2
2007-06-24 | 1:46 | 16.18 | 7.65 | 9.55 | 97.1 | 67.7 | 44
2007-06-24 | 2:01 | 16.12 | 7.64 | 9.55 | 97 | 66.8 | 43.4
2007-06-24 | 2:16 | 16.04 | 7.63 | 9.53 | 96.6 | 66.5 | 43.2
2007-06-24 | 2:31 | 15.98 | 7.63 | 9.58 | 97.1 | 66.3 | 43.1
2007-06-24 | 2:46 | 15.92 | 7.62 | 9.61 | 97.2 | 66.2 | 43
2007-06-24 | 3:01 | 15.86 | 7.61 | 9.6 | 97 | 66.1 | 42.9
2007-06-24 | 3:16 | 15.79 | 7.61 | 9.62 | 97 | 67.5 | 43.9
2007-06-24 | 3:31 | 15.74 | 7.59 | 9.64 | 97.1 | 67 | 43.6
2007-06-24 | 3:46 | 15.69 | 7.59 | 9.65 | 97.1 | 66.8 | 43.4
2007-06-24 | 4:01 | 15.64 | 7.59 | 9.68 | 97.3 | 66.6 | 43.3
2007-06-24 | 4:16 | 15.58 | 7.58 | 9.67 | 97.1 | 66.4 | 43.2
2007-06-24 | 4:31 | 15.55 | 7.58 | 9.68 | 97.2 | 66.4 | 43.2
2007-06-24 | 4:46 | 15.51 | 7.58 | 9.69 | 97.1 | 66.4 | 43.1
2007-06-24 | 5:01 | 15.48 | 7.57 | 9.69 | 97 | 66.5 | 43.2
2007-06-24 | 5:16 | 15.45 | 7.58 | 9.7 | 97.2 | 66.3 | 43.1
2007-06-24 | 5:31 | 15.43 | 7.57 | 9.72 | 97.3 | 66.2 | 43
2007-06-24 | 5:46 | 15.41 | 7.57 | 9.73 | 97.4 | 66.1 | 43
2007-06-24 | 6:01 | 15.4 | 7.57 | 9.79 | 98 | 66.1 | 43
2007-06-24 | 6:16 | 15.41 | 7.59 | 9.87 | 98.7 | 65.9 | 42.9
2007-06-24 | 6:31 | 15.41 | 7.6 | 9.93 | 99.4 | 65.9 | 42.8
2007-06-24 | 6:46 | 15.42 | 7.62 | 10.03 | 100.3 | 65.7 | 42.7
2007-06-24 | 7:01 | 15.46 | 7.63 | 10.12 | 101.3 | 65.7 | 42.7
2007-06-24 | 7:16 | 15.51 | 7.66 | 10.23 | 102.6 | 65.6 | 42.6
2007-06-24 | 7:31 | 15.58 | 7.68 | 10.33 | 103.7 | 64.3 | 41.8
2007-06-24 | 7:46 | 15.66 | 7.71 | 10.44 | 105 | 64.2 | 41.7
2007-06-24 | 8:01 | 15.75 | 7.73 | 10.53 | 106.2 | 64 | 41.6
2007-06-24 | 8:16 | 15.87 | 7.77 | 10.63 | 107.4 | 63.9 | 41.5
2007-06-24 | 8:31 | 15.99 | 7.81 | 10.73 | 108.7 | 63.8 | 41.5
2007-06-24 | 8:46 | 16.13 | 7.84 | 10.81 | 109.8 | 63.7 | 41.4
2007-06-24 | 9:01 | 16.26 | 7.88 | 10.9 | 111.1 | 63.6 | 41.4
2007-06-24 | 9:16 | 16.42 | 7.92 | 10.99 | 112.3 | 63.6 | 41.3
2007-06-24 | 9:31 | 16.56 | 7.96 | 11.05 | 113.2 | 63.5 | 41.3
2007-06-24 | 9:46 | 16.72 | 8.02 | 11.13 | 114.5 | 63.5 | 41.3
2007-06-24 | 10:01 | 16.91 | 8.07 | 11.15 | 115.1 | 64.5 | 41.9
2007-06-24 | 10:16 | 17.11 | 8.14 | 11.26 | 116.8 | 64.5 | 42
2007-06-24 | 10:31 | 17.31 | 8.2 | 11.33 | 118 | 64.6 | 42
2007-06-24 | 10:46 | 17.47 | 8.25 | 11.33 | 118.4 | 64.7 | 42.1
2007-06-24 | 11:01 | 17.63 | 8.31 | 11.4 | 119.5 | 64.1 | 41.6
2007-06-24 | 11:16 | 17.81 | 8.36 | 11.39 | 119.9 | 64.2 | 41.7
2007-06-24 | 11:31 | 18.05 | 8.41 | 11.44 | 120.9 | 64.5 | 41.9
2007-06-24 | 11:46 | 18.12 | 8.45 | 11.42 | 121 | 64.7 | 42
2007-06-24 | 12:01 | 18.21 | 8.49 | 11.41 | 121.1 | 65.6 | 42.6
2007-06-24 | 12:16 | 18.28 | 8.52 | 11.41 | 121.2 | 66 | 42.9
2007-06-24 | 12:31 | 18.59 | 8.57 | 11.46 | 122.5 | 66.4 | 43.2
2007-06-24 | 12:46 | 18.81 | 8.6 | 11.41 | 122.5 | 65.9 | 42.8
2007-06-24 | 13:00 | 19.03 | 8.65 | 11.44 | 123.4 | 66.9 | 43.5
2007-06-24 | 13:15 | 19.11 | 8.67 | 11.42 | 123.4 | 67.1 | 43.6
2007-06-24 | 13:30 | 19.22 | 8.71 | 11.39 | 123.4 | 67.2 | 43.7
2007-06-24 | 13:45 | 19.37 | 8.74 | 11.41 | 123.9 | 67.5 | 43.9
2007-06-24 | 14:00 | 19.52 | 8.76 | 11.38 | 124 | 67.7 | 44
2007-06-24 | 14:15 | 19.64 | 8.78 | 11.36 | 124 | 67.8 | 44.1
2007-06-24 | 14:30 | 19.69 | 8.8 | 11.33 | 123.8 | 68.1 | 44.3
2007-06-24 | 14:45 | 19.78 | 8.82 | 11.29 | 123.6 | 67 | 43.6
2007-06-24 | 15:00 | 19.87 | 8.82 | 11.27 | 123.6 | 67.6 | 43.9
2007-06-24 | 15:15 | 19.93 | 8.84 | 11.2 | 123.1 | 67.3 | 43.8
2007-06-24 | 15:30 | 19.96 | 8.85 | 11.17 | 122.7 | 67.6 | 43.9
2007-06-24 | 15:45 | 20.03 | 8.86 | 11.12 | 122.3 | 67.7 | 44
2007-06-24 | 16:00 | 20.06 | 8.88 | 11.06 | 121.8 | 68.1 | 44.3
2007-06-24 | 16:15 | 20.05 | 8.88 | 11.03 | 121.5 | 68.2 | 44.3
2007-06-24 | 16:30 | 20.01 | 8.89 | 10.97 | 120.7 | 68.3 | 44.4
2007-06-24 | 16:45 | 20.02 | 8.91 | 10.92 | 120.2 | 68.3 | 44.4
2007-06-24 | 17:00 | 19.99 | 8.91 | 10.86 | 119.4 | 68.6 | 44.6
2007-06-24 | 17:15 | 19.94 | 8.92 | 10.83 | 119 | 68.8 | 44.7
2007-06-24 | 17:30 | 19.84 | 8.91 | 10.76 | 118 | 69.2 | 45
2007-06-24 | 17:45 | 19.78 | 8.91 | 10.72 | 117.4 | 69.2 | 45
2007-06-24 | 18:00 | 19.67 | 8.91 | 10.67 | 116.6 | 68.8 | 44.7
2007-06-24 | 18:15 | 19.55 | 8.91 | 10.6 | 115.6 | 68.4 | 44.5
2007-06-24 | 18:30 | 19.37 | 8.89 | 10.59 | 115 | 68.8 | 44.7
2007-06-24 | 18:45 | 19.23 | 8.87 | 10.52 | 113.9 | 69.5 | 45.2
2007-06-24 | 19:00 | 19.07 | 8.86 | 10.46 | 113 | 69.6 | 45.2
2007-06-24 | 19:15 | 18.91 | 8.82 | 10.34 | 111.2 | 69.8 | 45.4
2007-06-24 | 19:30 | 18.73 | 8.78 | 10.22 | 109.5 | 69.6 | 45.2
2007-06-24 | 19:45 | 18.58 | 8.75 | 10.15 | 108.5 | 69.5 | 45.2
2007-06-24 | 20:00 | 18.37 | 8.72 | 10.11 | 107.7 | 69.6 | 45.2
2007-06-24 | 20:15 | 18.17 | 8.67 | 10.05 | 106.5 | 69.6 | 45.2
2007-06-24 | 20:30 | 18 | 8.63 | 10 | 105.6 | 69.6 | 45.2
2007-06-24 | 20:45 | 17.84 | 8.57 | 9.94 | 104.6 | 69.7 | 45.3
2007-06-24 | 21:00 | 17.68 | 8.5 | 9.88 | 103.6 | 70.2 | 45.7
2007-06-24 | 21:15 | 17.55 | 8.44 | 9.85 | 103.1 | 69.1 | 44.9
2007-06-24 | 21:30 | 17.41 | 8.36 | 9.79 | 102.1 | 69.4 | 45.1
2007-06-24 | 21:45 | 17.27 | 8.28 | 9.77 | 101.7 | 69.7 | 45.3
2007-06-24 | 22:00 | 17.1 | 8.2 | 9.75 | 101.1 | 68.7 | 44.6
2007-06-24 | 22:15 | 16.95 | 8.13 | 9.76 | 100.8 | 69.7 | 45.3
2007-06-24 | 22:30 | 16.82 | 8.06 | 9.75 | 100.5 | 69.7 | 45.3
2007-06-24 | 22:45 | 16.68 | 8 | 9.75 | 100.2 | 69.8 | 45.4
2007-06-24 | 23:00 | 16.54 | 7.94 | 9.75 | 100 | 69.6 | 45.2
2007-06-24 | 23:15 | 16.42 | 7.9 | 9.75 | 99.7 | 69.5 | 45.2
2007-06-24 | 23:30 | 16.29 | 7.85 | 9.78 | 99.7 | 69.9 | 45.4
2007-06-24 | 23:45 | 16.17 | 7.82 | 9.77 | 99.4 | 69.9 | 45.4
2007-06-25 | 0:00 | 16.05 | 7.8 | 9.78 | 99.2 | 69.6 | 45.2
2007-06-25 | 0:15 | 15.94 | 7.77 | 9.78 | 99 | 69.2 | 45
2007-06-25 | 0:30 | 15.83 | 7.75 | 9.82 | 99.1 | 69.8 | 45.4
2007-06-25 | 0:45 | 15.74 | 7.73 | 9.82 | 98.9 | 69.9 | 45.4
2007-06-25 | 1:01 | 15.66 | 7.71 | 9.82 | 98.8 | 69.8 | 45.3
2007-06-25 | 1:16 | 15.59 | 7.7 | 9.82 | 98.6 | 69.6 | 45.2
2007-06-25 | 1:31 | 15.52 | 7.68 | 9.83 | 98.6 | 69.3 | 45.1
2007-06-25 | 1:46 | 15.45 | 7.68 | 9.84 | 98.6 | 68.5 | 44.5
2007-06-25 | 2:01 | 15.38 | 7.66 | 9.87 | 98.7 | 68.3 | 44.4
2007-06-25 | 2:16 | 15.31 | 7.65 | 9.88 | 98.6 | 68.1 | 44.3
2007-06-25 | 2:31 | 15.24 | 7.65 | 9.9 | 98.7 | 68.1 | 44.3
2007-06-25 | 2:46 | 15.19 | 7.64 | 9.92 | 98.7 | 68.4 | 44.5
2007-06-25 | 3:01 | 15.13 | 7.63 | 9.91 | 98.5 | 68.9 | 44.8
2007-06-25 | 3:16 | 15.07 | 7.62 | 9.92 | 98.6 | 68.9 | 44.8
2007-06-25 | 3:31 | 15.02 | 7.62 | 9.93 | 98.5 | 68.9 | 44.8
2007-06-25 | 3:46 | 14.96 | 7.61 | 9.97 | 98.8 | 68.6 | 44.6
2007-06-25 | 4:01 | 14.9 | 7.61 | 9.96 | 98.6 | 68.6 | 44.6
2007-06-25 | 4:16 | 14.86 | 7.61 | 9.98 | 98.6 | 67.2 | 43.7
2007-06-25 | 4:31 | 14.82 | 7.6 | 9.99 | 98.7 | 66.9 | 43.5
2007-06-25 | 4:46 | 14.77 | 7.59 | 9.98 | 98.5 | 66.8 | 43.5
2007-06-25 | 5:01 | 14.73 | 7.59 | 10.01 | 98.7 | 66.9 | 43.5
2007-06-25 | 5:16 | 14.68 | 7.59 | 10.01 | 98.6 | 67 | 43.5
2007-06-25 | 5:31 | 14.66 | 7.59 | 10.02 | 98.7 | 66.7 | 43.4
2007-06-25 | 5:46 | 14.63 | 7.59 | 10.05 | 98.9 | 66.3 | 43.1
2007-06-25 | 6:01 | 14.61 | 7.6 | 10.1 | 99.4 | 66.4 | 43.2
2007-06-25 | 6:16 | 14.59 | 7.6 | 10.17 | 100 | 66.4 | 43.1
2007-06-25 | 6:31 | 14.59 | 7.62 | 10.24 | 100.7 | 67.8 | 44.1
2007-06-25 | 6:46 | 14.61 | 7.63 | 10.33 | 101.6 | 67.8 | 44.1
2007-06-25 | 7:01 | 14.62 | 7.64 | 10.4 | 102.3 | 67.5 | 43.8
2007-06-25 | 7:16 | 14.65 | 7.67 | 10.54 | 103.7 | 67.4 | 43.8
2007-06-25 | 7:31 | 14.72 | 7.69 | 10.63 | 104.8 | 67.7 | 44
2007-06-25 | 7:46 | 14.81 | 7.72 | 10.71 | 105.8 | 67.6 | 43.9
2007-06-25 | 8:01 | 14.91 | 7.76 | 10.81 | 107.1 | 67.5 | 43.9
2007-06-25 | 8:16 | 15.03 | 7.79 | 10.89 | 108.1 | 67.6 | 44
2007-06-25 | 8:31 | 15.16 | 7.82 | 11.02 | 109.6 | 67.6 | 44
2007-06-25 | 8:46 | 15.3 | 7.86 | 11.09 | 110.7 | 67.7 | 44
2007-06-25 | 9:01 | 15.44 | 7.89 | 11.17 | 111.8 | 67.8 | 44.1
2007-06-25 | 9:16 | 15.58 | 7.93 | 11.23 | 112.8 | 67.9 | 44.1
2007-06-25 | 9:31 | 15.77 | 7.98 | 11.33 | 114.2 | 68 | 44.2
2007-06-25 | 9:46 | 15.97 | 8.02 | 11.38 | 115.2 | 68.5 | 44.5
2007-06-25 | 10:01 | 16.17 | 8.07 | 11.45 | 116.4 | 68.6 | 44.6
2007-06-25 | 10:16 | 16.39 | 8.12 | 11.5 | 117.4 | 68.6 | 44.6
2007-06-25 | 10:31 | 16.61 | 8.17 | 11.52 | 118.3 | 69.2 | 45
2007-06-25 | 10:46 | 16.84 | 8.22 | 11.55 | 119.1 | 68.5 | 44.5
2007-06-25 | 11:01 | 17.06 | 8.27 | 11.58 | 120 | 68.6 | 44.6
2007-06-25 | 11:16 | 17.3 | 8.33 | 11.6 | 120.8 | 68.7 | 44.6
2007-06-25 | 11:31 | 17.52 | 8.37 | 11.62 | 121.5 | 69.6 | 45.2
2007-06-25 | 11:46 | 17.75 | 8.41 | 11.62 | 122.1 | 69.4 | 45.1
2007-06-25 | 12:01 | 17.99 | 8.46 | 11.61 | 122.6 | 69 | 44.8
2007-06-25 | 12:16 | 18.2 | 8.49 | 11.59 | 122.9 | 69.1 | 44.9
2007-06-25 | 12:31 | 18.42 | 8.54 | 11.61 | 123.7 | 69.3 | 45
2007-06-25 | 12:46 | 18.63 | 8.57 | 11.59 | 124.1 | 69.6 | 45.2
2007-06-25 | 13:00 | 18.82 | 8.6 | 11.57 | 124.3 | 69.7 | 45.3
2007-06-25 | 13:15 | 19.02 | 8.63 | 11.56 | 124.7 | 70.4 | 45.8
2007-06-25 | 13:30 | 19.2 | 8.67 | 11.54 | 124.9 | 70.7 | 46
2007-06-25 | 13:45 | 19.37 | 8.7 | 11.5 | 124.9 | 70.6 | 45.9
2007-06-25 | 14:00 | 19.52 | 8.72 | 11.48 | 125.1 | 70 | 45.5
2007-06-25 | 14:15 | 19.66 | 8.74 | 11.43 | 124.9 | 70.1 | 45.6
2007-06-25 | 14:30 | 19.81 | 8.74 | 11.41 | 125.1 | 70.7 | 45.9
2007-06-25 | 14:45 | 19.95 | 8.78 | 11.35 | 124.8 | 70.8 | 46
2007-06-25 | 15:00 | 20.07 | 8.8 | 11.32 | 124.7 | 71 | 46.2
2007-06-25 | 15:15 | 20.19 | 8.81 | 11.3 | 124.8 | 71.1 | 46.2
2007-06-25 | 15:30 | 20.28 | 8.84 | 11.23 | 124.2 | 70.9 | 46.1
2007-06-25 | 15:45 | 20.35 | 8.84 | 11.19 | 124 | 70.9 | 46.1
2007-06-25 | 16:00 | 20.42 | 8.86 | 11.14 | 123.5 | 71.7 | 46.6
2007-06-25 | 16:15 | 20.47 | 8.87 | 11.09 | 123.1 | 71.5 | 46.5
2007-06-25 | 16:30 | 20.48 | 8.88 | 11.04 | 122.6 | 69.3 | 45