## cont multiparameter audit
Organization | Upper Deschutes Watershed Council |  | Station ID |  | WC 024.25
Program Name | Water Quality Monitoring Program |  | Description |  | Whychus Creek at City Park gauge
Contact Name | Lesley Jones |  | Latitude
Number | 541-382-6103 |  | Longitude
Pre-sampling Field Equipment Check
Field equipment ID | YSI 6920 #AB
Parameter | Audit reference |  | Audit value |  | Field equip. value |  | Grade
Date | Computer set to atomic time |  | 2007-04-25 |  | 2007-04-25 |  | A
Time | Computer set to atomic time |  | 16:45 |  | 16:44 |  | A
Temp | VWR NIST traceable surface water |  | 16.2 |  | 16 |  | A
DO | Winkler titration of surface water |  | 10.2 |  | 10.5 |  | A
SpC | 148 µS/mL |  | 147 |  | 140 |  | A
Ph | pH 7 standard solution |  | 7 |  | 7.1 |  | A
Field Equipment Audit Results
Audit # | Date/time | Temp | pH | DO | %SAT | SpC | TDS
Audit 1 | 2007-04-26 16:59 | 12.31 | 7.27 | 10.73 | 100.3 | 30.3 | 19.7
| 2007-04-26 17:01 | 12.26 | 7.56 | 10.99 | 102.6 | 30 | 19.5
Grade |  | A | A | A |  | A
Audit 2 | 2007-05-07 14:19 | 14.3 | 7.33 | 10.23 | 100 | 27.9 | 18.1
| 2007-05-07 14:16 | 14.3 | 7.5 | 13.16 | 128.5 | 27.4 | 17.8
Grade |  | A | A | 0 |  | A
Audit 3 | 2007-06-07 15:09 | 9.85 | 7.21 | 12.05 | 106.4 | 24 | 15.6
| 2007-06-07 15:01 | 9.72 | 7.33 | 14.64 | 128.8 | 24 | 15.6
Grade |  | A | A | 0 |  | A
Post-sampling Field Equipment Check
Field equipment ID
Parameter | Audit reference |  | Audit value |  | Field equip. value |  | Grade
Date | Computer set to atomic time | [5 empty] | A
Time | Computer set to atomic time | [5 empty] | A
Temp | VWR NIST traceable surface water | [5 empty] | A
DO | Winkler titration of surface water | [5 empty] | A
SpC | 148 µS/mL | [5 empty] | #DIV/0!
Ph | pH 7 standard solution | [5 empty] | A
Comments: |  |  | Grade | Temp | DO | SpC | pH | Turb
|  |  |  | C | mg/L | µS/mL | SU | NTU
|  |  | A | <1.50 | <=0.3 | <=10% | <=0.30 | <=1.0
|  |  | B | 1.51 to 2.00 | 0.31 to 1.0 | 10.1% to 15% | 0.31 to 0.50 | 1.1 to 2.0
|  |  | Fail | >2.01 | >1.1 | >15.1% | >0.51 | >2.1

## audit 1
Organization | Upper Deschutes Watershed Council |  | Station ID |  | WC 024.25
Program Name | Water Quality Monitoring Program |  | Description |  | Whychus Creek at City Park gauge
Contact Name | Lesley Jones |  | Latitude |  | 0
Number | 541-382-6103 |  | Longitude |  | 0
Pre-sampling Field Equipment Check
Field equipment ID | YSI 556 #05G1083 AM
Parameter | Audit reference |  | Audit value |  | Field equip. value |  | Grade
Date | Computer set to atomic time |  | 2007-04-25 |  | 2007-04-25 |  | A
Time | Computer set to atomic time |  | 16:29 |  | 16:29 |  | A
Temp | VWR NIST traceable surface water |  | 15 |  | 15.1 |  | A
DO | Winkler titration of surface water |  | 10.2 |  | 10.9 |  | B
SpC | 148 µS/mL |  | 147 |  | 142 |  | A
Ph | pH 7 standard solution |  | 7 |  | 7.1 |  | A
Turb | Gelex secondary 0-5 NTU | [5 empty] | A
Turb | Gelex secondary 0-500 NTU | [5 empty] | A
Turb | Gelex secondary 0-1000 NTU | [5 empty] | A
Field Equipment Grab Sampling Results
| Date/time | Temp | pH | DO | %SAT | SpC | TDS | Turb
| 2007-04-26 16:59 | 12.31 | 7.27 | 10.73 | 100.3 | 30.3 | 19.7
-
Post-sampling Field Equipment Check
Parameter | Audit reference |  | Audit value |  | Field equip. value |  | Grade
Date | Computer set to atomic time |  | 2007-04-29 |  | 2007-04-29 |  | A
Time | Computer set to atomic time |  | 10:57 |  | 10:57 |  | A
Temp | VWR NIST traceable surface water |  | 13.8 |  | 13.9 |  | A
DO | Winkler titration of surface water |  | 10 |  | 10.8 |  | B
SpC | 148 µS/mL |  | 147 |  | 142 |  | A
Ph | pH 7 standard solution |  | 7 |  | 7 |  | A
Turb | Gelex secondary 0-5 NTU | [5 empty] | A
Turb | Gelex secondary 0-500 NTU | [5 empty] | A
Turb | Gelex secondary 0-1000 NTU | [5 empty] | A
Comments: |  |  | Grade | Temp | DO | SpC | pH | Turb
|  |  |  | C | mg/L | µS/mL | SU | NTU
|  |  | A | <1.50 | <=0.3 | <=10% | <=0.30 | <=1.0
|  |  | B | 1.51 to 2.00 | 0.31 to 1.0 | 10.1% to 15% | 0.31 to 0.50 | 1.1 to 2.0
|  |  | Fail | >2.01 | >1.1 | >15.1% | >0.51 | >2.1

## audit 2
Organization | Upper Deschutes Watershed Council |  | Station ID |  | WC 024.25
Program Name | Water Quality Monitoring Program |  | Description |  | Whychus Creek at City Park gauge
Contact Name | Lesley Jones |  | Latitude |  | 0
Number | 541-382-6103 |  | Longitude |  | 0
Pre-sampling Field Equipment Check
Field equipment ID | YSI 556 #05G1083 AM
Parameter | Audit reference |  | Audit value |  | Field equip. value |  | Grade
Date | Computer set to atomic time |  | 2007-04-29 |  | 2007-04-29 |  | A
Time | Computer set to atomic time |  | 10:57 |  | 10:57 |  | A
Temp | VWR NIST traceable surface water |  | 13.8 |  | 13.9 |  | A
DO | Winkler titration of surface water |  | 10 |  | 10.8 |  | B
SpC | 148 µS/mL |  | 147 |  | 142 |  | A
Ph | pH 7 standard solution |  | 7 |  | 7 |  | A
Turb | Gelex secondary 0-5 NTU | [5 empty] | A
Turb | Gelex secondary 0-500 NTU | [5 empty] | A
Turb | Gelex secondary 0-1000 NTU | [5 empty] | A
Field Equipment Grab Sampling Results
| Date/time | Temp | pH | DO | %SAT | SpC | TDS | Turb
| 2007-05-07 14:19 | 14.3 | 7.33 | 10.23 | 100 | 27.9 | 18.1
-
Post-sampling Field Equipment Check
Parameter | Audit reference |  | Audit value |  | Field equip. value |  | Grade
Date | Computer set to atomic time |  | 2007-05-08 |  | 2007-05-08 |  | A
Time | Computer set to atomic time |  | 14:35 |  | 14:35 |  | A
Temp | VWR NIST traceable surface water |  | 16.9 |  | 16.6 |  | A
DO | Winkler titration of surface water |  | 9.7 |  | 10.6 |  | B
SpC | 148 µS/mL |  | 147 |  | 139 |  | A
Ph | pH 7 standard solution |  | 7 |  | 7.2 |  | A
Turb | Gelex secondary 0-5 NTU | [5 empty] | A
Turb | Gelex secondary 0-500 NTU | [5 empty] | A
Turb | Gelex secondary 0-1000 NTU | [5 empty] | A
Comments: |  |  | Grade | Temp | DO | SpC | pH | Turb
|  |  |  | C | mg/L | µS/mL | SU | NTU
|  |  | A | <1.50 | <=0.3 | <=10% | <=0.30 | <=1.0
|  |  | B | 1.51 to 2.00 | 0.31 to 1.0 | 10.1% to 15% | 0.31 to 0.50 | 1.1 to 2.0
|  |  | Fail | >2.01 | >1.1 | >15.1% | >0.51 | >2.1

## audit 3
Organization | Upper Deschutes Watershed Council |  | Station ID |  | WC 024.25
Program Name | Water Quality Monitoring Program |  | Description |  | Whychus Creek at City Park gauge
Contact Name | Lesley Jones |  | Latitude |  | 0
Number | 541-382-6103 |  | Longitude |  | 0
Pre-sampling Field Equipment Check
Field equipment ID | YSI 556 #05G1083 AM
Parameter | Audit reference |  | Audit value |  | Field equip. value |  | Grade
Date | Computer set to atomic time |  | 2007-05-16 |  | 2007-05-16 |  | A
Time | Computer set to atomic time | [5 empty] | A
Temp | VWR NIST traceable surface water | [5 empty] | A
DO | Winkler titration of surface water |  | 10 |  | 10.6 |  | B
SpC | 148 µS/mL |  | 147 |  | 140 |  | A
Ph | pH 7 standard solution |  | 7 |  | 7.2 |  | A
Turb | Gelex secondary 0-5 NTU | [5 empty] | A
Turb | Gelex secondary 0-500 NTU | [5 empty] | A
Turb | Gelex secondary 0-1000 NTU | [5 empty] | A
Field Equipment Grab Sampling Results
| Date/time | Temp | pH | DO | %SAT | SpC | TDS | Turb
| 2007-06-07 15:09 | 9.85 | 7.21 | 12.05 | 106.4 | 24 | 15.6
-
Post-sampling Field Equipment Check
Parameter | Audit reference |  | Audit value |  | Field equip. value |  | Grade
Date | Computer set to atomic time |  | 2007-06-08 |  | 2007-06-08 |  | A
Time | Computer set to atomic time | [5 empty] | A
Temp | VWR NIST traceable surface water |  | 15 |  | 14.8 |  | A
DO | Winkler titration of surface water |  | 11.2 |  | 11.6 |  | B
SpC | 148 µS/mL |  | 147 |  | 135 |  | A
Ph | pH 7 standard solution |  | 7 |  | 7.3 |  | A
Turb | Gelex secondary 0-5 NTU | [5 empty] | A
Turb | Gelex secondary 0-500 NTU | [5 empty] | A
Turb | Gelex secondary 0-1000 NTU | [5 empty] | A
Comments: |  |  | Grade | Temp | DO | SpC | pH | Turb
|  |  |  | C | mg/L | µS/mL | SU | NTU
|  |  | A | <1.50 | <=0.3 | <=10% | <=0.30 | <=1.0
|  |  | B | 1.51 to 2.00 | 0.31 to 1.0 | 10.1% to 15% | 0.31 to 0.50 | 1.1 to 2.0
|  |  | Fail | >2.01 | >1.1 | >15.1% | >0.51 | >2.1

## data
Date | Time | Temp | pH | DO Conc | DO % | SpCond | TDS
|  | °C |  | mg/L | % | uS/cm | mg/L
2007-04-26 | 17:00 | 12.26 | 7.56 |  |  | 30 | 19.5
2007-04-26 | 17:15 | 12.08 | 7.56 |  |  | 30 | 19.5
2007-04-26 | 17:30 | 11.84 | 7.56 |  |  | 30 | 19.5
2007-04-26 | 17:45 | 11.6 | 7.56 |  |  | 30 | 19.5
2007-04-26 | 18:00 | 11.34 | 7.55 |  |  | 30 | 19.5
2007-04-26 | 18:15 | 11.08 | 7.55 |  |  | 29.9 | 19.5
2007-04-26 | 18:30 | 10.81 | 7.54 |  |  | 29.9 | 19.5
2007-04-26 | 18:45 | 10.56 | 7.54 |  |  | 30 | 19.5
2007-04-26 | 19:00 | 10.33 | 7.54 |  |  | 30 | 19.5
2007-04-26 | 19:15 | 10.13 | 7.53 |  |  | 29.9 | 19.5
2007-04-26 | 19:30 | 9.93 | 7.53 |  |  | 29.9 | 19.5
2007-04-26 | 19:45 | 9.73 | 7.52 |  |  | 29.9 | 19.5
2007-04-26 | 20:00 | 9.52 | 7.52 |  |  | 29.9 | 19.5
2007-04-26 | 20:15 | 9.34 | 7.51 |  |  | 29.9 | 19.4
2007-04-26 | 20:30 | 9.18 | 7.52 |  |  | 29.9 | 19.4
2007-04-26 | 20:45 | 9.01 | 7.51 |  |  | 29.9 | 19.4
2007-04-26 | 21:00 | 8.84 | 7.51 |  |  | 29.9 | 19.4
2007-04-26 | 21:15 | 8.68 | 7.5 |  |  | 29.9 | 19.4
2007-04-26 | 21:30 | 8.55 | 7.5 |  |  | 29.9 | 19.4
2007-04-26 | 21:45 | 8.42 | 7.5 |  |  | 29.8 | 19.4
2007-04-26 | 22:00 | 8.29 | 7.5 |  |  | 29.9 | 19.4
2007-04-26 | 22:15 | 8.17 | 7.49 |  |  | 29.8 | 19.4
2007-04-26 | 22:30 | 8.06 | 7.49 |  |  | 29.8 | 19.4
2007-04-26 | 22:45 | 7.96 | 7.48 |  |  | 29.8 | 19.4
2007-04-26 | 23:00 | 7.87 | 7.48 |  |  | 29.8 | 19.3
2007-04-26 | 23:15 | 7.79 | 7.48 |  |  | 29.8 | 19.4
2007-04-26 | 23:30 | 7.72 | 7.48 |  |  | 29.7 | 19.3
2007-04-26 | 23:45 | 7.64 | 7.46 |  |  | 29.7 | 19.3
2007-04-27 | 0:00 | 7.56 | 7.46 |  |  | 29.7 | 19.3
2007-04-27 | 0:15 | 7.47 | 7.45 |  |  | 29.7 | 19.3
2007-04-27 | 0:30 | 7.37 | 7.45 |  |  | 29.7 | 19.3
2007-04-27 | 0:45 | 7.27 | 7.44 |  |  | 29.7 | 19.3
2007-04-27 | 1:01 | 7.14 | 7.44 |  |  | 29.7 | 19.3
2007-04-27 | 1:16 | 7.02 | 7.44 |  |  | 29.7 | 19.3
2007-04-27 | 1:31 | 6.88 | 7.43 |  |  | 29.7 | 19.3
2007-04-27 | 1:46 | 6.73 | 7.43 |  |  | 29.7 | 19.3
2007-04-27 | 2:01 | 6.58 | 7.42 |  |  | 29.6 | 19.3
2007-04-27 | 2:16 | 6.43 | 7.43 |  |  | 29.6 | 19.2
2007-04-27 | 2:31 | 6.28 | 7.42 |  |  | 29.6 | 19.2
2007-04-27 | 2:46 | 6.14 | 7.42 |  |  | 29.5 | 19.2
2007-04-27 | 3:01 | 6.01 | 7.42 |  |  | 29.5 | 19.2
2007-04-27 | 3:16 | 5.88 | 7.41 |  |  | 29.5 | 19.2
2007-04-27 | 3:31 | 5.76 | 7.41 |  |  | 29.5 | 19.1
2007-04-27 | 3:46 | 5.64 | 7.41 |  |  | 29.4 | 19.1
2007-04-27 | 4:01 | 5.52 | 7.41 |  |  | 29.4 | 19.1
2007-04-27 | 4:16 | 5.4 | 7.4 |  |  | 29.3 | 19.1
2007-04-27 | 4:31 | 5.29 | 7.4 |  |  | 29.4 | 19.1
2007-04-27 | 4:46 | 5.19 | 7.39 |  |  | 29.3 | 19.1
2007-04-27 | 5:01 | 5.08 | 7.38 |  |  | 29.3 | 19
2007-04-27 | 5:16 | 4.99 | 7.39 |  |  | 29.3 | 19
2007-04-27 | 5:31 | 4.89 | 7.38 |  |  | 29.3 | 19
2007-04-27 | 5:46 | 4.79 | 7.38 |  |  | 29.2 | 19
2007-04-27 | 6:01 | 4.7 | 7.39 |  |  | 29.2 | 19
2007-04-27 | 6:16 | 4.61 | 7.39 |  |  | 29.2 | 19
2007-04-27 | 6:31 | 4.54 | 7.39 |  |  | 29.2 | 19
2007-04-27 | 6:46 | 4.46 | 7.39 |  |  | 29.2 | 19
2007-04-27 | 7:01 | 4.39 | 7.39 |  |  | 29.2 | 19
2007-04-27 | 7:16 | 4.35 | 7.4 |  |  | 29.2 | 19
2007-04-27 | 7:31 | 4.32 | 7.39 |  |  | 29.2 | 19
2007-04-27 | 7:46 | 4.28 | 7.4 |  |  | 29.2 | 19
2007-04-27 | 8:01 | 4.27 | 7.41 |  |  | 29.2 | 19
2007-04-27 | 8:16 | 4.27 | 7.41 |  |  | 29.2 | 19
2007-04-27 | 8:31 | 4.31 | 7.41 |  |  | 29.2 | 19
2007-04-27 | 8:46 | 4.37 | 7.42 |  |  | 29.2 | 19
2007-04-27 | 9:01 | 4.45 | 7.43 |  |  | 29.2 | 19
2007-04-27 | 9:16 | 4.57 | 7.43 |  |  | 29.2 | 19
2007-04-27 | 9:31 | 4.71 | 7.44 |  |  | 29.2 | 19
2007-04-27 | 9:46 | 4.89 | 7.44 |  |  | 29.2 | 19
2007-04-27 | 10:01 | 5.1 | 7.45 |  |  | 29.2 | 19
2007-04-27 | 10:16 | 5.33 | 7.46 |  |  | 29.2 | 19
2007-04-27 | 10:31 | 5.59 | 7.46 |  |  | 29.2 | 19
2007-04-27 | 10:46 | 5.88 | 7.46 |  |  | 29.2 | 19
2007-04-27 | 11:01 | 6.18 | 7.46 |  |  | 29.2 | 19
2007-04-27 | 11:16 | 6.53 | 7.47 |  |  | 29.2 | 19
2007-04-27 | 11:31 | 6.93 | 7.47 |  |  | 29.2 | 19
2007-04-27 | 11:46 | 7.35 | 7.48 |  |  | 29.2 | 19
2007-04-27 | 12:01 | 7.78 | 7.49 |  |  | 29.3 | 19
2007-04-27 | 12:16 | 8.23 | 7.49 |  |  | 29.3 | 19
2007-04-27 | 12:31 | 8.71 | 7.49 |  |  | 29.3 | 19
2007-04-27 | 12:46 | 9.12 | 7.5 |  |  | 29.3 | 19
2007-04-27 | 13:00 | 9.67 | 7.51 |  |  | 29.3 | 19
2007-04-27 | 13:15 | 10.32 | 7.52 |  |  | 29.3 | 19.1
2007-04-27 | 13:30 | 10.83 | 7.52 |  |  | 29.4 | 19.1
2007-04-27 | 13:45 | 11.3 | 7.53 |  |  | 29.3 | 19.1
2007-04-27 | 14:00 | 11.78 | 7.53 |  |  | 29.4 | 19.1
2007-04-27 | 14:15 | 12.28 | 7.54 |  |  | 29.4 | 19.1
2007-04-27 | 14:30 | 12.72 | 7.54 |  |  | 29.4 | 19.1
2007-04-27 | 14:45 | 13.05 | 7.55 |  |  | 29.5 | 19.1
2007-04-27 | 15:00 | 13.24 | 7.55 |  |  | 29.5 | 19.1
2007-04-27 | 15:15 | 13.41 | 7.55 |  |  | 29.5 | 19.2
2007-04-27 | 15:30 | 13.65 | 7.56 |  |  | 29.5 | 19.2
2007-04-27 | 15:45 | 13.82 | 7.56 |  |  | 29.5 | 19.2
2007-04-27 | 16:00 | 13.81 | 7.56 |  |  | 29.5 | 19.2
2007-04-27 | 16:15 | 13.73 | 7.56 |  |  | 29.5 | 19.2
2007-04-27 | 16:30 | 13.72 | 7.56 |  |  | 29.5 | 19.2
2007-04-27 | 16:45 | 13.72 | 7.56 |  |  | 29.6 | 19.2
2007-04-27 | 17:00 | 13.69 | 7.56 |  |  | 29.5 | 19.2
2007-04-27 | 17:15 | 13.59 | 7.56 |  |  | 29.5 | 19.2
2007-04-27 | 17:30 | 13.49 | 7.56 |  |  | 29.5 | 19.2
2007-04-27 | 17:45 | 13.44 | 7.56 |  |  | 29.5 | 19.2
2007-04-27 | 18:00 | 13.34 | 7.56 |  |  | 29.5 | 19.2
2007-04-27 | 18:15 | 13.19 | 7.56 |  |  | 29.5 | 19.2
2007-04-27 | 18:30 | 12.99 | 7.55 |  |  | 29.5 | 19.2
2007-04-27 | 18:45 | 12.78 | 7.55 |  |  | 29.5 | 19.2
2007-04-27 | 19:00 | 12.57 | 7.55 |  |  | 29.5 | 19.2
2007-04-27 | 19:15 | 12.35 | 7.54 |  |  | 29.6 | 19.2
2007-04-27 | 19:30 | 12.11 | 7.53 |  |  | 29.5 | 19.2
2007-04-27 | 19:45 | 11.9 | 7.53 |  |  | 29.5 | 19.2
2007-04-27 | 20:00 | 11.69 | 7.53 |  |  | 29.5 | 19.2
2007-04-27 | 20:15 | 11.5 | 7.52 |  |  | 29.5 | 19.2
2007-04-27 | 20:30 | 11.32 | 7.52 |  |  | 29.5 | 19.2
2007-04-27 | 20:45 | 11.15 | 7.52 |  |  | 29.5 | 19.1
2007-04-27 | 21:00 | 11.01 | 7.51 |  |  | 29.4 | 19.1
2007-04-27 | 21:15 | 10.86 | 7.51 |  |  | 29.4 | 19.1
2007-04-27 | 21:30 | 10.7 | 7.51 |  |  | 29.4 | 19.1
2007-04-27 | 21:45 | 10.54 | 7.51 |  |  | 29.4 | 19.1
2007-04-27 | 22:00 | 10.36 | 7.5 |  |  | 29.3 | 19.1
2007-04-27 | 22:15 | 10.14 | 7.5 |  |  | 29.3 | 19
2007-04-27 | 22:30 | 9.93 | 7.49 |  |  | 29.3 | 19
2007-04-27 | 22:45 | 9.75 | 7.49 |  |  | 29.2 | 19
2007-04-27 | 23:00 | 9.6 | 7.48 |  |  | 29.2 | 19
2007-04-27 | 23:15 | 9.48 | 7.47 |  |  | 29.1 | 18.9
2007-04-27 | 23:30 | 9.41 | 7.46 |  |  | 29.1 | 18.9
2007-04-27 | 23:45 | 9.39 | 7.46 |  |  | 29 | 18.9
2007-04-28 | 0:00 | 9.4 | 7.45 |  |  | 28.9 | 18.8
2007-04-28 | 0:15 | 9.41 | 7.44 |  |  | 28.9 | 18.8
2007-04-28 | 0:30 | 9.38 | 7.44 |  |  | 28.8 | 18.7
2007-04-28 | 0:45 | 9.32 | 7.44 |  |  | 28.7 | 18.7
2007-04-28 | 1:01 | 9.21 | 7.44 |  |  | 28.7 | 18.6
2007-04-28 | 1:16 | 9.06 | 7.43 |  |  | 28.6 | 18.6
2007-04-28 | 1:31 | 8.9 | 7.43 |  |  | 28.5 | 18.5
2007-04-28 | 1:46 | 8.74 | 7.42 |  |  | 28.4 | 18.4
2007-04-28 | 2:01 | 8.57 | 7.42 |  |  | 28.3 | 18.4
2007-04-28 | 2:16 | 8.41 | 7.42 |  |  | 28.2 | 18.3
2007-04-28 | 2:31 | 8.23 | 7.41 |  |  | 28.1 | 18.3
2007-04-28 | 2:46 | 8.06 | 7.4 |  |  | 28 | 18.2
2007-04-28 | 3:01 | 7.89 | 7.4 |  |  | 27.9 | 18.2
2007-04-28 | 3:16 | 7.72 | 7.39 |  |  | 27.8 | 18.1
2007-04-28 | 3:31 | 7.56 | 7.39 |  |  | 27.8 | 18.1
2007-04-28 | 3:46 | 7.4 | 7.38 |  |  | 27.7 | 18
2007-04-28 | 4:01 | 7.25 | 7.38 |  |  | 27.7 | 18
2007-04-28 | 4:16 | 7.1 | 7.38 |  |  | 27.6 | 18
2007-04-28 | 4:31 | 6.96 | 7.38 |  |  | 27.6 | 17.9
2007-04-28 | 4:46 | 6.82 | 7.38 |  |  | 27.5 | 17.9
2007-04-28 | 5:01 | 6.68 | 7.38 |  |  | 27.5 | 17.9
2007-04-28 | 5:16 | 6.55 | 7.38 |  |  | 27.5 | 17.9
2007-04-28 | 5:31 | 6.41 | 7.38 |  |  | 27.5 | 17.9
2007-04-28 | 5:46 | 6.28 | 7.37 |  |  | 27.5 | 17.9
2007-04-28 | 6:01 | 6.14 | 7.37 |  |  | 27.5 | 17.8
2007-04-28 | 6:16 | 6.01 | 7.37 |  |  | 27.5 | 17.8
2007-04-28 | 6:31 | 5.89 | 7.36 |  |  | 27.5 | 17.8
2007-04-28 | 6:46 | 5.78 | 7.35 |  |  | 27.4 | 17.8
2007-04-28 | 7:01 | 5.68 | 7.35 |  |  | 27.4 | 17.8
2007-04-28 | 7:16 | 5.59 | 7.36 |  |  | 27.4 | 17.8
2007-04-28 | 7:31 | 5.52 | 7.36 |  |  | 27.4 | 17.8
2007-04-28 | 7:46 | 5.46 | 7.37 |  |  | 27.5 | 17.8
2007-04-28 | 8:01 | 5.42 | 7.38 |  |  | 27.5 | 17.9
2007-04-28 | 8:16 | 5.4 | 7.38 |  |  | 27.5 | 17.9
2007-04-28 | 8:31 | 5.41 | 7.39 |  |  | 27.5 | 17.9
2007-04-28 | 8:46 | 5.45 | 7.4 |  |  | 27.5 | 17.9
2007-04-28 | 9:01 | 5.51 | 7.41 |  |  | 27.5 | 17.9
2007-04-28 | 9:16 | 5.6 | 7.42 |  |  | 27.5 | 17.9
2007-04-28 | 9:31 | 5.73 | 7.42 |  |  | 27.5 | 17.9
2007-04-28 | 9:46 | 5.9 | 7.43 |  |  | 27.5 | 17.9
2007-04-28 | 10:01 | 6.09 | 7.43 |  |  | 27.5 | 17.9
2007-04-28 | 10:16 | 6.32 | 7.44 |  |  | 27.5 | 17.9
2007-04-28 | 10:31 | 6.55 | 7.44 |  |  | 27.6 | 17.9
2007-04-28 | 10:46 | 6.8 | 7.45 |  |  | 27.6 | 17.9
2007-04-28 | 11:01 | 7.09 | 7.45 |  |  | 27.6 | 17.9
2007-04-28 | 11:16 | 7.39 | 7.46 |  |  | 27.6 | 17.9
2007-04-28 | 11:31 | 7.67 | 7.46 |  |  | 27.6 | 17.9
2007-04-28 | 11:46 | 7.97 | 7.46 |  |  | 27.6 | 18
2007-04-28 | 12:01 | 8.3 | 7.46 |  |  | 27.6 | 18
2007-04-28 | 12:16 | 8.64 | 7.47 |  |  | 27.7 | 18
2007-04-28 | 12:31 | 9 | 7.47 |  |  | 27.7 | 18
2007-04-28 | 12:46 | 9.47 | 7.47 |  |  | 27.8 | 18
2007-04-28 | 13:00 | 9.95 | 7.48 |  |  | 27.8 | 18.1
2007-04-28 | 13:15 | 10.42 | 7.48 |  |  | 27.8 | 18.1
2007-04-28 | 13:30 | 10.88 | 7.49 |  |  | 27.8 | 18.1
2007-04-28 | 13:45 | 11.4 | 7.5 |  |  | 27.9 | 18.1
2007-04-28 | 14:00 | 11.9 | 7.5 |  |  | 27.9 | 18.2
2007-04-28 | 14:15 | 12.35 | 7.51 |  |  | 27.9 | 18.2
2007-04-28 | 14:30 | 12.78 | 7.51 |  |  | 28 | 18.2
2007-04-28 | 14:45 | 13.18 | 7.52 |  |  | 28 | 18.2
2007-04-28 | 15:00 | 13.55 | 7.52 |  |  | 28 | 18.2
2007-04-28 | 15:15 | 13.85 | 7.52 |  |  | 28.1 | 18.2
2007-04-28 | 15:30 | 14.09 | 7.53 |  |  | 28.1 | 18.2
2007-04-28 | 15:45 | 14.25 | 7.54 |  |  | 28.1 | 18.2
2007-04-28 | 16:00 | 14.33 | 7.54 |  |  | 28 | 18.2
2007-04-28 | 16:15 | 14.33 | 7.53 |  |  | 28.1 | 18.2
2007-04-28 | 16:30 | 14.26 | 7.53 |  |  | 28.1 | 18.3
2007-04-28 | 16:45 | 14.12 | 7.52 |  |  | 28.2 | 18.3
2007-04-28 | 17:00 | 13.91 | 7.53 |  |  | 28.2 | 18.4
2007-04-28 | 17:15 | 13.65 | 7.53 |  |  | 28.2 | 18.3
2007-04-28 | 17:30 | 13.36 | 7.52 |  |  | 28.2 | 18.3
2007-04-28 | 17:45 | 13.07 | 7.51 |  |  | 28.2 | 18.3
2007-04-28 | 18:00 | 12.77 | 7.51 |  |  | 28.2 | 18.3
2007-04-28 | 18:15 | 12.5 | 7.51 |  |  | 28.2 | 18.3
2007-04-28 | 18:30 | 12.23 | 7.51 |  |  | 28.2 | 18.3
2007-04-28 | 18:45 | 11.98 | 7.51 |  |  | 28.2 | 18.3
2007-04-28 | 19:00 | 11.75 | 7.5 |  |  | 28.1 | 18.3
2007-04-28 | 19:15 | 11.55 | 7.5 |  |  | 28.2 | 18.3
2007-04-28 | 19:30 | 11.36 | 7.49 |  |  | 28.2 | 18.3
2007-04-28 | 19:45 | 11.19 | 7.49 |  |  | 28.1 | 18.3
2007-04-28 | 20:00 | 11 | 7.48 |  |  | 28.2 | 18.3
2007-04-28 | 20:15 | 10.82 | 7.48 |  |  | 28.1 | 18.3
2007-04-28 | 20:30 | 10.66 | 7.47 |  |  | 28.1 | 18.3
2007-04-28 | 20:45 | 10.52 | 7.47 |  |  | 28.1 | 18.3
2007-04-28 | 21:00 | 10.37 | 7.47 |  |  | 28.1 | 18.3
2007-04-28 | 21:15 | 10.24 | 7.45 |  |  | 28.1 | 18.3
2007-04-28 | 21:30 | 10.12 | 7.46 |  |  | 28.1 | 18.3
2007-04-28 | 21:45 | 10 | 7.45 |  |  | 28 | 18.2
2007-04-28 | 22:00 | 9.89 | 7.45 |  |  | 28.1 | 18.2
2007-04-28 | 22:15 | 9.8 | 7.45 |  |  | 28 | 18.2
2007-04-28 | 22:30 | 9.7 | 7.44 |  |  | 28 | 18.2
2007-04-28 | 22:45 | 9.59 | 7.44 |  |  | 28 | 18.2
2007-04-28 | 23:00 | 9.49 | 7.43 |  |  | 28 | 18.2
2007-04-28 | 23:15 | 9.38 | 7.42 |  |  | 28 | 18.2
2007-04-28 | 23:30 | 9.26 | 7.42 |  |  | 27.9 | 18.2
2007-04-28 | 23:45 | 9.13 | 7.42 |  |  | 27.9 | 18.1
2007-04-29 | 0:00 | 8.99 | 7.41 |  |  | 27.9 | 18.1
2007-04-29 | 0:15 | 8.83 | 7.41 |  |  | 27.8 | 18.1
2007-04-29 | 0:30 | 8.67 | 7.41 |  |  | 27.8 | 18.1
2007-04-29 | 0:45 | 8.49 | 7.4 |  |  | 27.8 | 18
2007-04-29 | 1:01 | 8.31 | 7.39 |  |  | 27.7 | 18
2007-04-29 | 1:16 | 8.13 | 7.39 |  |  | 27.6 | 18
2007-04-29 | 1:31 | 7.96 | 7.39 |  |  | 27.6 | 17.9
2007-04-29 | 1:46 | 7.79 | 7.39 |  |  | 27.5 | 17.9
2007-04-29 | 2:01 | 7.63 | 7.38 |  |  | 27.5 | 17.8
2007-04-29 | 2:16 | 7.49 | 7.37 |  |  | 27.4 | 17.8
2007-04-29 | 2:31 | 7.36 | 7.37 |  |  | 27.3 | 17.8
2007-04-29 | 2:46 | 7.23 | 7.36 |  |  | 27.3 | 17.7
2007-04-29 | 3:01 | 7.12 | 7.36 |  |  | 27.2 | 17.7
2007-04-29 | 3:16 | 7.01 | 7.35 |  |  | 27.1 | 17.6
2007-04-29 | 3:31 | 6.91 | 7.36 |  |  | 27.1 | 17.6
2007-04-29 | 3:46 | 6.81 | 7.36 |  |  | 27 | 17.6
2007-04-29 | 4:01 | 6.72 | 7.36 |  |  | 27 | 17.5
2007-04-29 | 4:16 | 6.63 | 7.36 |  |  | 26.9 | 17.5
2007-04-29 | 4:31 | 6.54 | 7.35 |  |  | 26.9 | 17.5
2007-04-29 | 4:46 | 6.45 | 7.35 |  |  | 26.9 | 17.5
2007-04-29 | 5:01 | 6.36 | 7.35 |  |  | 26.8 | 17.4
2007-04-29 | 5:16 | 6.27 | 7.35 |  |  | 26.8 | 17.4
2007-04-29 | 5:31 | 6.18 | 7.35 |  |  | 26.8 | 17.4
2007-04-29 | 5:46 | 6.09 | 7.35 |  |  | 26.8 | 17.4
2007-04-29 | 6:01 | 6.01 | 7.34 |  |  | 26.8 | 17.4
2007-04-29 | 6:16 | 5.93 | 7.34 |  |  | 26.8 | 17.4
2007-04-29 | 6:31 | 5.87 | 7.34 |  |  | 26.8 | 17.4
2007-04-29 | 6:46 | 5.79 | 7.33 |  |  | 26.8 | 17.4
2007-04-29 | 7:01 | 5.73 | 7.34 |  |  | 26.7 | 17.4
2007-04-29 | 7:16 | 5.69 | 7.35 |  |  | 26.8 | 17.4
2007-04-29 | 7:31 | 5.66 | 7.36 |  |  | 26.8 | 17.4
2007-04-29 | 7:46 | 5.65 | 7.36 |  |  | 26.8 | 17.4
2007-04-29 | 8:01 | 5.64 | 7.37 |  |  | 26.8 | 17.4
2007-04-29 | 8:16 | 5.67 | 7.38 |  |  | 26.8 | 17.4
2007-04-29 | 8:31 | 5.72 | 7.39 |  |  | 26.8 | 17.4
2007-04-29 | 8:46 | 5.79 | 7.39 |  |  | 26.8 | 17.4
2007-04-29 | 9:01 | 5.85 | 7.4 |  |  | 26.8 | 17.5
2007-04-29 | 9:16 | 5.96 | 7.41 |  |  | 26.9 | 17.5
2007-04-29 | 9:31 | 6.05 | 7.42 |  |  | 26.9 | 17.5
2007-04-29 | 9:46 | 6.21 | 7.43 |  |  | 26.9 | 17.5
2007-04-29 | 10:01 | 6.38 | 7.42 |  |  | 26.9 | 17.5
2007-04-29 | 10:16 | 6.52 | 7.43 |  |  | 26.9 | 17.5
2007-04-29 | 10:31 | 6.71 | 7.43 |  |  | 27 | 17.5
2007-04-29 | 10:46 | 6.94 | 7.43 |  |  | 27 | 17.5
2007-04-29 | 11:01 | 7.17 | 7.44 |  |  | 27 | 17.5
2007-04-29 | 11:16 | 7.48 | 7.44 |  |  | 27 | 17.6
2007-04-29 | 11:31 | 7.83 | 7.44 |  |  | 27 | 17.6
2007-04-29 | 11:46 | 8.22 | 7.44 |  |  | 27.1 | 17.6
2007-04-29 | 12:01 | 8.61 | 7.46 |  |  | 27.1 | 17.6
2007-04-29 | 12:16 | 9.01 | 7.46 |  |  | 27.1 | 17.6
2007-04-29 | 12:31 | 9.48 | 7.46 |  |  | 27.1 | 17.6
2007-04-29 | 12:46 | 9.97 | 7.46 |  |  | 27.2 | 17.7
2007-04-29 | 13:00 | 10.4 | 7.46 |  |  | 27.2 | 17.7
2007-04-29 | 13:15 | 10.91 | 7.47 |  |  | 27.3 | 17.7
2007-04-29 | 13:30 | 11.48 | 7.48 |  |  | 27.3 | 17.7
2007-04-29 | 13:45 | 12.01 | 7.49 |  |  | 27.3 | 17.8
2007-04-29 | 14:00 | 12.52 | 7.49 |  |  | 27.4 | 17.8
2007-04-29 | 14:15 | 12.97 | 7.51 |  |  | 27.4 | 17.8
2007-04-29 | 14:30 | 13.14 | 7.51 |  |  | 27.4 | 17.8
2007-04-29 | 14:45 | 13.35 | 7.52 |  |  | 27.4 | 17.8
2007-04-29 | 15:00 | 13.58 | 7.52 |  |  | 27.5 | 17.9
2007-04-29 | 15:15 | 13.93 | 7.52 |  |  | 27.6 | 17.9
2007-04-29 | 15:30 | 13.99 | 7.52 |  |  | 27.6 | 17.9
2007-04-29 | 15:45 | 13.94 | 7.52 |  |  | 27.6 | 17.9
2007-04-29 | 16:00 | 13.94 | 7.53 |  |  | 27.6 | 17.9
2007-04-29 | 16:15 | 14.06 | 7.52 |  |  | 27.6 | 17.9
2007-04-29 | 16:30 | 14.15 | 7.53 |  |  | 27.6 | 17.9
2007-04-29 | 16:45 | 14.08 | 7.52 |  |  | 27.6 | 18
2007-04-29 | 17:00 | 13.84 | 7.52 |  |  | 27.7 | 18
2007-04-29 | 17:15 | 13.55 | 7.51 |  |  | 27.7 | 18
2007-04-29 | 17:30 | 13.29 | 7.51 |  |  | 27.7 | 18
2007-04-29 | 17:45 | 13.02 | 7.52 |  |  | 27.6 | 17.9
2007-04-29 | 18:00 | 12.72 | 7.51 |  |  | 27.6 | 17.9
2007-04-29 | 18:15 | 12.47 | 7.51 |  |  | 27.6 | 18
2007-04-29 | 18:30 | 12.24 | 7.51 |  |  | 27.6 | 18
2007-04-29 | 18:45 | 12.01 | 7.5 |  |  | 27.6 | 18
2007-04-29 | 19:00 | 11.76 | 7.5 |  |  | 27.6 | 18
2007-04-29 | 19:15 | 11.53 | 7.5 |  |  | 27.6 | 18
2007-04-29 | 19:30 | 11.32 | 7.49 |  |  | 27.7 | 18
2007-04-29 | 19:45 | 11.11 | 7.49 |  |  | 27.6 | 18
2007-04-29 | 20:00 | 10.86 | 7.48 |  |  | 27.6 | 18
2007-04-29 | 20:15 | 10.61 | 7.48 |  |  | 27.6 | 18
2007-04-29 | 20:30 | 10.39 | 7.47 |  |  | 27.6 | 17.9
2007-04-29 | 20:45 | 10.22 | 7.47 |  |  | 27.6 | 17.9
2007-04-29 | 21:00 | 10.07 | 7.47 |  |  | 27.6 | 17.9
2007-04-29 | 21:15 | 9.92 | 7.47 |  |  | 27.6 | 17.9
2007-04-29 | 21:30 | 9.76 | 7.47 |  |  | 27.6 | 17.9
2007-04-29 | 21:45 | 9.6 | 7.46 |  |  | 27.6 | 17.9
2007-04-29 | 22:00 | 9.43 | 7.46 |  |  | 27.6 | 17.9
2007-04-29 | 22:15 | 9.26 | 7.45 |  |  | 27.6 | 17.9
2007-04-29 | 22:30 | 9.1 | 7.44 |  |  | 27.5 | 17.9
2007-04-29 | 22:45 | 8.93 | 7.43 |  |  | 27.5 | 17.9
2007-04-29 | 23:00 | 8.77 | 7.43 |  |  | 27.5 | 17.9
2007-04-29 | 23:15 | 8.64 | 7.43 |  |  | 27.5 | 17.9
2007-04-29 | 23:30 | 8.54 | 7.42 |  |  | 27.4 | 17.8
2007-04-29 | 23:45 | 8.45 | 7.42 |  |  | 27.4 | 17.8
2007-04-30 | 0:00 | 8.38 | 7.42 |  |  | 27.4 | 17.8
2007-04-30 | 0:15 | 8.28 | 7.41 |  |  | 27.3 | 17.8
2007-04-30 | 0:30 | 8.18 | 7.39 |  |  | 27.4 | 17.8
2007-04-30 | 0:45 | 8.06 | 7.39 |  |  | 27.3 | 17.8
2007-04-30 | 1:01 | 7.93 | 7.39 |  |  | 27.2 | 17.7
2007-04-30 | 1:16 | 7.79 | 7.39 |  |  | 27.2 | 17.7
2007-04-30 | 1:31 | 7.65 | 7.38 |  |  | 27.2 | 17.6
2007-04-30 | 1:46 | 7.5 | 7.38 |  |  | 27.1 | 17.6
2007-04-30 | 2:01 | 7.34 | 7.38 |  |  | 27 | 17.6
2007-04-30 | 2:16 | 7.19 | 7.38 |  |  | 27 | 17.5
2007-04-30 | 2:31 | 7.04 | 7.38 |  |  | 26.9 | 17.5
2007-04-30 | 2:46 | 6.88 | 7.37 |  |  | 26.9 | 17.5
2007-04-30 | 3:01 | 6.72 | 7.36 |  |  | 26.8 | 17.4
2007-04-30 | 3:16 | 6.56 | 7.36 |  |  | 26.7 | 17.4
2007-04-30 | 3:31 | 6.41 | 7.36 |  |  | 26.7 | 17.3
2007-04-30 | 3:46 | 6.27 | 7.36 |  |  | 26.6 | 17.3
2007-04-30 | 4:01 | 6.13 | 7.35 |  |  | 26.6 | 17.3
2007-04-30 | 4:16 | 5.99 | 7.35 |  |  | 26.5 | 17.2
2007-04-30 | 4:31 | 5.85 | 7.35 |  |  | 26.5 | 17.2
2007-04-30 | 4:46 | 5.72 | 7.34 |  |  | 26.4 | 17.2
2007-04-30 | 5:01 | 5.58 | 7.34 |  |  | 26.4 | 17.2
2007-04-30 | 5:16 | 5.45 | 7.34 |  |  | 26.4 | 17.2
2007-04-30 | 5:31 | 5.31 | 7.33 |  |  | 26.4 | 17.2
2007-04-30 | 5:46 | 5.18 | 7.33 |  |  | 26.4 | 17.1
2007-04-30 | 6:01 | 5.05 | 7.33 |  |  | 26.3 | 17.1
2007-04-30 | 6:16 | 4.92 | 7.33 |  |  | 26.3 | 17.1
2007-04-30 | 6:31 | 4.8 | 7.33 |  |  | 26.3 | 17.1
2007-04-30 | 6:46 | 4.7 | 7.32 |  |  | 26.3 | 17.1
2007-04-30 | 7:01 | 4.6 | 7.32 |  |  | 26.3 | 17.1
2007-04-30 | 7:16 | 4.52 | 7.33 |  |  | 26.3 | 17.1
2007-04-30 | 7:31 | 4.45 | 7.33 |  |  | 26.3 | 17.1
2007-04-30 | 7:46 | 4.4 | 7.33 |  |  | 26.4 | 17.1
2007-04-30 | 8:01 | 4.37 | 7.34 |  |  | 26.3 | 17.1
2007-04-30 | 8:16 | 4.36 | 7.35 |  |  | 26.3 | 17.1
2007-04-30 | 8:31 | 4.39 | 7.35 |  |  | 26.4 | 17.1
2007-04-30 | 8:46 | 4.43 | 7.37 |  |  | 26.4 | 17.2
2007-04-30 | 9:01 | 4.51 | 7.36 |  |  | 26.4 | 17.2
2007-04-30 | 9:16 | 4.61 | 7.37 |  |  | 26.4 | 17.1
2007-04-30 | 9:31 | 4.76 | 7.38 |  |  | 26.4 | 17.1
2007-04-30 | 9:46 | 4.92 | 7.38 |  |  | 26.4 | 17.1
2007-04-30 | 10:01 | 5.11 | 7.39 |  |  | 26.3 | 17.1
2007-04-30 | 10:16 | 5.34 | 7.39 |  |  | 26.3 | 17.1
2007-04-30 | 10:31 | 5.57 | 7.4 |  |  | 26.4 | 17.1
2007-04-30 | 10:46 | 5.84 | 7.4 |  |  | 26.4 | 17.1
2007-04-30 | 11:01 | 6.14 | 7.41 |  |  | 26.3 | 17.1
2007-04-30 | 11:16 | 6.5 | 7.41 |  |  | 26.3 | 17.1
2007-04-30 | 11:31 | 6.88 | 7.42 |  |  | 26.4 | 17.1
2007-04-30 | 11:46 | 7.27 | 7.42 |  |  | 26.4 | 17.1
2007-04-30 | 12:01 | 7.7 | 7.43 |  |  | 26.4 | 17.2
2007-04-30 | 12:16 | 8.16 | 7.43 |  |  | 26.4 | 17.2
2007-04-30 | 12:31 | 8.61 | 7.44 |  |  | 26.4 | 17.2
2007-04-30 | 12:46 | 9.07 | 7.44 |  |  | 26.4 | 17.2
2007-04-30 | 13:00 | 9.5 | 7.46 |  |  | 26.4 | 17.2
2007-04-30 | 13:15 | 10.01 | 7.45 |  |  | 26.5 | 17.2
2007-04-30 | 13:30 | 10.54 | 7.47 |  |  | 26.5 | 17.2
2007-04-30 | 13:45 | 11.05 | 7.48 |  |  | 26.5 | 17.2
2007-04-30 | 14:00 | 11.45 | 7.47 |  |  | 26.5 | 17.3
2007-04-30 | 14:15 | 11.87 | 7.48 |  |  | 26.6 | 17.3
2007-04-30 | 14:30 | 12.28 | 7.48 |  |  | 26.6 | 17.3
2007-04-30 | 14:45 | 12.58 | 7.49 |  |  | 26.6 | 17.3
2007-04-30 | 15:00 | 12.81 | 7.5 |  |  | 26.6 | 17.3
2007-04-30 | 15:15 | 13.02 | 7.5 |  |  | 26.7 | 17.3
2007-04-30 | 15:30 | 13.25 | 7.5 |  |  | 26.7 | 17.3
2007-04-30 | 15:45 | 13.44 | 7.51 |  |  | 26.7 | 17.4
2007-04-30 | 16:00 | 13.51 | 7.51 |  |  | 26.7 | 17.4
2007-04-30 | 16:15 | 13.49 | 7.51 |  |  | 26.8 | 17.4
2007-04-30 | 16:30 | 13.46 | 7.5 |  |  | 26.8 | 17.4
2007-04-30 | 16:45 | 13.39 | 7.5 |  |  | 26.8 | 17.4
2007-04-30 | 17:00 | 13.18 | 7.5 |  |  | 26.8 | 17.4
2007-04-30 | 17:15 | 12.86 | 7.5 |  |  | 26.8 | 17.4
2007-04-30 | 17:30 | 12.54 | 7.5 |  |  | 26.8 | 17.4
2007-04-30 | 17:45 | 12.25 | 7.5 |  |  | 26.8 | 17.4
2007-04-30 | 18:00 | 11.92 | 7.49 |  |  | 26.8 | 17.4
2007-04-30 | 18:15 | 11.66 | 7.48 |  |  | 26.8 | 17.4
2007-04-30 | 18:30 | 11.44 | 7.48 |  |  | 26.8 | 17.4
2007-04-30 | 18:45 | 11.26 | 7.48 |  |  | 26.8 | 17.4
2007-04-30 | 19:00 | 11.09 | 7.48 |  |  | 26.8 | 17.4
2007-04-30 | 19:15 | 10.95 | 7.48 |  |  | 26.8 | 17.4
2007-04-30 | 19:30 | 10.8 | 7.48 |  |  | 26.8 | 17.4
2007-04-30 | 19:45 | 10.62 | 7.47 |  |  | 26.8 | 17.4
2007-04-30 | 20:00 | 10.42 | 7.47 |  |  | 26.8 | 17.4
2007-04-30 | 20:15 | 10.23 | 7.47 |  |  | 26.8 | 17.4
2007-04-30 | 20:30 | 10.07 | 7.46 |  |  | 26.8 | 17.5
2007-04-30 | 20:45 | 9.92 | 7.45 |  |  | 26.8 | 17.4
2007-04-30 | 21:00 | 9.78 | 7.45 |  |  | 26.8 | 17.4
2007-04-30 | 21:15 | 9.64 | 7.45 |  |  | 26.8 | 17.4
2007-04-30 | 21:30 | 9.52 | 7.44 |  |  | 26.8 | 17.4
2007-04-30 | 21:45 | 9.39 | 7.44 |  |  | 26.8 | 17.4
2007-04-30 | 22:00 | 9.25 | 7.43 |  |  | 26.8 | 17.4
2007-04-30 | 22:15 | 9.1 | 7.43 |  |  | 26.8 | 17.4
2007-04-30 | 22:30 | 8.95 | 7.43 |  |  | 26.8 | 17.4
2007-04-30 | 22:45 | 8.81 | 7.41 |  |  | 26.8 | 17.4
2007-04-30 | 23:00 | 8.69 | 7.4 |  |  | 26.8 | 17.4
2007-04-30 | 23:15 | 8.57 | 7.4 |  |  | 26.8 | 17.4
2007-04-30 | 23:30 | 8.46 | 7.39 |  |  | 26.8 | 17.4
2007-04-30 | 23:45 | 8.36 | 7.39 |  |  | 26.7 | 17.4
2007-05-01 | 0:00 | 8.26 | 7.39 |  |  | 26.7 | 17.4
2007-05-01 | 0:15 | 8.16 | 7.39 |  |  | 26.7 | 17.3
2007-05-01 | 0:30 | 8.06 | 7.38 |  |  | 26.7 | 17.4
2007-05-01 | 0:45 | 7.94 | 7.38 |  |  | 26.7 | 17.3
2007-05-01 | 1:01 | 7.81 | 7.38 |  |  | 26.6 | 17.3
2007-05-01 | 1:16 | 7.67 | 7.38 |  |  | 26.9 | 17.5
2007-05-01 | 1:31 | 7.52 | 7.37 |  |  | 26.9 | 17.5
2007-05-01 | 1:46 | 7.38 | 7.37 |  |  | 26.8 | 17.4
2007-05-01 | 2:01 | 7.24 | 7.38 |  |  | 26.8 | 17.4
2007-05-01 | 2:16 | 7.09 | 7.37 |  |  | 26.7 | 17.4
2007-05-01 | 2:31 | 6.95 | 7.37 |  |  | 26.7 | 17.4
2007-05-01 | 2:46 | 6.83 | 7.37 |  |  | 26.6 | 17.3
2007-05-01 | 3:01 | 6.72 | 7.36 |  |  | 26.6 | 17.3
2007-05-01 | 3:16 | 6.61 | 7.36 |  |  | 26.6 | 17.3
2007-05-01 | 3:31 | 6.51 | 7.36 |  |  | 26.5 | 17.2
2007-05-01 | 3:46 | 6.43 | 7.35 |  |  | 26.5 | 17.2
2007-05-01 | 4:01 | 6.35 | 7.36 |  |  | 26.4 | 17.2
2007-05-01 | 4:16 | 6.28 | 7.36 |  |  | 26.4 | 17.2
2007-05-01 | 4:31 | 6.21 | 7.36 |  |  | 26.4 | 17.1
2007-05-01 | 4:46 | 6.14 | 7.35 |  |  | 26.3 | 17.1
2007-05-01 | 5:01 | 6.08 | 7.35 |  |  | 26.3 | 17.1
2007-05-01 | 5:16 | 6.03 | 7.34 |  |  | 26.3 | 17.1
2007-05-01 | 5:31 | 5.97 | 7.34 |  |  | 26.3 | 17.1
2007-05-01 | 5:46 | 5.91 | 7.34 |  |  | 26.2 | 17.1
2007-05-01 | 6:01 | 5.86 | 7.34 |  |  | 26.2 | 17
2007-05-01 | 6:16 | 5.8 | 7.34 |  |  | 26.3 | 17.1
2007-05-01 | 6:31 | 5.75 | 7.34 |  |  | 26.2 | 17
2007-05-01 | 6:46 | 5.7 | 7.34 |  |  | 26.2 | 17
2007-05-01 | 7:01 | 5.66 | 7.34 |  |  | 26.2 | 17
2007-05-01 | 7:16 | 5.64 | 7.35 |  |  | 26.2 | 17
2007-05-01 | 7:31 | 5.62 | 7.35 |  |  | 26.2 | 17.1
2007-05-01 | 7:46 | 5.6 | 7.36 |  |  | 26.2 | 17
2007-05-01 | 8:01 | 5.6 | 7.36 |  |  | 26.2 | 17
2007-05-01 | 8:16 | 5.62 | 7.37 |  |  | 26.2 | 17
2007-05-01 | 8:31 | 5.62 | 7.38 |  |  | 26.2 | 17
2007-05-01 | 8:46 | 5.64 | 7.38 |  |  | 26.3 | 17.1
2007-05-01 | 9:01 | 5.66 | 7.39 |  |  | 26.2 | 17.1
2007-05-01 | 9:16 | 5.7 | 7.4 |  |  | 26.2 | 17
2007-05-01 | 9:31 | 5.73 | 7.4 |  |  | 26.2 | 17.1
2007-05-01 | 9:46 | 5.77 | 7.41 |  |  | 26.2 | 17.1
2007-05-01 | 10:01 | 5.82 | 7.41 |  |  | 26.3 | 17.1
2007-05-01 | 10:16 | 5.88 | 7.41 |  |  | 26.3 | 17.1
2007-05-01 | 10:31 | 5.96 | 7.41 |  |  | 26.2 | 17
2007-05-01 | 10:46 | 6.05 | 7.42 |  |  | 26.3 | 17.1
2007-05-01 | 11:01 | 6.13 | 7.41 |  |  | 26.2 | 17.1
2007-05-01 | 11:16 | 6.22 | 7.42 |  |  | 26.3 | 17.1
2007-05-01 | 11:31 | 6.31 | 7.41 |  |  | 26.3 | 17.1
2007-05-01 | 11:46 | 6.44 | 7.42 |  |  | 26.3 | 17.1
2007-05-01 | 12:01 | 6.61 | 7.43 |  |  | 26.3 | 17.1
2007-05-01 | 12:16 | 6.7 | 7.43 |  |  | 26.3 | 17.1
2007-05-01 | 12:31 | 6.78 | 7.43 |  |  | 26.3 | 17.1
2007-05-01 | 12:46 | 6.91 | 7.43 |  |  | 26.3 | 17.1
2007-05-01 | 13:00 | 7.04 | 7.43 |  |  | 26.3 | 17.1
2007-05-01 | 13:15 | 7.15 | 7.43 |  |  | 26.3 | 17.1
2007-05-01 | 13:30 | 7.24 | 7.44 |  |  | 26.3 | 17.1
2007-05-01 | 13:45 | 7.28 | 7.43 |  |  | 26.3 | 17.1
2007-05-01 | 14:00 | 7.33 | 7.44 |  |  | 26.3 | 17.1
2007-05-01 | 14:15 | 7.38 | 7.44 |  |  | 26.3 | 17.1
2007-05-01 | 14:30 | 7.39 | 7.44 |  |  | 26.4 | 17.2
2007-05-01 | 14:45 | 7.36 | 7.43 |  |  | 26.4 | 17.2
2007-05-01 | 15:00 | 7.31 | 7.43 |  |  | 26.4 | 17.2
2007-05-01 | 15:15 | 7.27 | 7.43 |  |  | 26.4 | 17.2
2007-05-01 | 15:30 | 7.21 | 7.43 |  |  | 26.5 | 17.2
2007-05-01 | 15:45 | 7.22 | 7.43 |  |  | 26.5 | 17.2
2007-05-01 | 16:00 | 7.2 | 7.43 |  |  | 26.5 | 17.2
2007-05-01 | 16:15 | 7.12 | 7.43 |  |  | 26.5 | 17.2
2007-05-01 | 16:30 | 7.1 | 7.43 |  |  | 26.5 | 17.2
2007-05-01 | 16:45 | 7.13 | 7.44 |  |  | 26.5 | 17.2
2007-05-01 | 17:00 | 7.13 | 7.44 |  |  | 26.5 | 17.2
2007-05-01 | 17:15 | 7.12 | 7.44 |  |  | 26.5 | 17.2
2007-05-01 | 17:30 | 7.12 | 7.44 |  |  | 26.5 | 17.2
2007-05-01 | 17:45 | 7.14 | 7.44 |  |  | 26.5 | 17.2
2007-05-01 | 18:00 | 7.17 | 7.44 |  |  | 26.4 | 17.2
2007-05-01 | 18:15 | 7.16 | 7.44 |  |  | 26.5 | 17.2
2007-05-01 | 18:30 | 7.15 | 7.43 |  |  | 26.5 | 17.2
2007-05-01 | 18:45 | 7.17 | 7.43 |  |  | 26.5 | 17.2
2007-05-01 | 19:00 | 7.19 | 7.43 |  |  | 26.5 | 17.2
2007-05-01 | 19:15 | 7.2 | 7.43 |  |  | 26.5 | 17.2
2007-05-01 | 19:30 | 7.21 | 7.43 |  |  | 26.4 | 17.2
2007-05-01 | 19:45 | 7.21 | 7.43 |  |  | 26.4 | 17.2
2007-05-01 | 20:00 | 7.22 | 7.42 |  |  | 26.4 | 17.2
2007-05-01 | 20:15 | 7.22 | 7.42 |  |  | 26.4 | 17.2
2007-05-01 | 20:30 | 7.21 | 7.41 |  |  | 26.4 | 17.1
2007-05-01 | 20:45 | 7.19 | 7.41 |  |  | 26.4 | 17.2
2007-05-01 | 21:00 | 7.15 | 7.41 |  |  | 26.4 | 17.1
2007-05-01 | 21:15 | 7.1 | 7.4 |  |  | 26.4 | 17.1
2007-05-01 | 21:30 | 7.04 | 7.39 |  |  | 26.4 | 17.1
2007-05-01 | 21:45 | 6.98 | 7.39 |  |  | 26.4 | 17.1
2007-05-01 | 22:00 | 6.92 | 7.39 |  |  | 26.6 | 17.3
2007-05-01 | 22:15 | 6.86 | 7.39 |  |  | 26.6 | 17.3
2007-05-01 | 22:30 | 6.81 | 7.39 |  |  | 26.5 | 17.3
2007-05-01 | 22:45 | 6.75 | 7.38 |  |  | 26.5 | 17.2
2007-05-01 | 23:00 | 6.68 | 7.38 |  |  | 26.5 | 17.2
2007-05-01 | 23:15 | 6.63 | 7.38 |  |  | 26.5 | 17.2
2007-05-01 | 23:30 | 6.6 | 7.38 |  |  | 26.5 | 17.2
2007-05-01 | 23:45 | 6.56 | 7.38 |  |  | 26.5 | 17.2
2007-05-02 | 0:00 | 6.52 | 7.38 |  |  | 26.5 | 17.2
2007-05-02 | 0:15 | 6.49 | 7.38 |  |  | 26.4 | 17.2
2007-05-02 | 0:30 | 6.46 | 7.38 |  |  | 26.4 | 17.1
2007-05-02 | 0:45 | 6.43 | 7.39 |  |  | 26.4 | 17.2
2007-05-02 | 1:01 | 6.4 | 7.39 |  |  | 26.4 | 17.1
2007-05-02 | 1:16 | 6.38 | 7.39 |  |  | 26.3 | 17.1
2007-05-02 | 1:31 | 6.36 | 7.39 |  |  | 26.2 | 17
2007-05-02 | 1:46 | 6.34 | 7.38 |  |  | 26.2 | 17
2007-05-02 | 2:01 | 6.3 | 7.39 |  |  | 26.1 | 17
2007-05-02 | 2:16 | 6.27 | 7.38 |  |  | 26.1 | 17
2007-05-02 | 2:31 | 6.25 | 7.38 |  |  | 26.1 | 17
2007-05-02 | 2:46 | 6.22 | 7.38 |  |  | 26.1 | 17
2007-05-02 | 3:01 | 6.18 | 7.38 |  |  | 26.2 | 17
2007-05-02 | 3:16 | 6.14 | 7.38 |  |  | 26.1 | 17
2007-05-02 | 3:31 | 6.1 | 7.38 |  |  | 26.1 | 17
2007-05-02 | 3:46 | 6.06 | 7.37 |  |  | 26.1 | 17
2007-05-02 | 4:01 | 6 | 7.38 |  |  | 26.1 | 16.9
2007-05-02 | 4:16 | 5.93 | 7.38 |  |  | 26.1 | 17
2007-05-02 | 4:31 | 5.87 | 7.38 |  |  | 26.1 | 17
2007-05-02 | 4:46 | 5.8 | 7.38 |  |  | 26.1 | 16.9
2007-05-02 | 5:01 | 5.72 | 7.38 |  |  | 26.1 | 16.9
2007-05-02 | 5:16 | 5.62 | 7.38 |  |  | 26 | 16.9
2007-05-02 | 5:31 | 5.54 | 7.38 |  |  | 26 | 16.9
2007-05-02 | 5:46 | 5.47 | 7.38 |  |  | 26 | 16.9
2007-05-02 | 6:01 | 5.41 | 7.38 |  |  | 26 | 16.9
2007-05-02 | 6:16 | 5.34 | 7.38 |  |  | 26 | 16.9
2007-05-02 | 6:31 | 5.27 | 7.38 |  |  | 26 | 16.9
2007-05-02 | 6:46 | 5.22 | 7.37 |  |  | 25.9 | 16.9
2007-05-02 | 7:01 | 5.18 | 7.38 |  |  | 25.9 | 16.9
2007-05-02 | 7:16 | 5.14 | 7.37 |  |  | 25.9 | 16.8
2007-05-02 | 7:31 | 5.09 | 7.38 |  |  | 25.9 | 16.8
2007-05-02 | 7:46 | 5.05 | 7.38 |  |  | 25.9 | 16.8
2007-05-02 | 8:01 | 5.03 | 7.39 |  |  | 25.8 | 16.8
2007-05-02 | 8:16 | 5.02 | 7.39 |  |  | 25.8 | 16.8
2007-05-02 | 8:31 | 5.02 | 7.39 |  |  | 25.8 | 16.8
2007-05-02 | 8:46 | 4.99 | 7.39 |  |  | 25.8 | 16.8
2007-05-02 | 9:01 | 5.02 | 7.39 |  |  | 25.8 | 16.8
2007-05-02 | 9:16 | 5.06 | 7.4 |  |  | 25.7 | 16.7
2007-05-02 | 9:31 | 5.1 | 7.39 |  |  | 25.7 | 16.7
2007-05-02 | 9:46 | 5.14 | 7.4 |  |  | 25.7 | 16.7
2007-05-02 | 10:01 | 5.31 | 7.39 |  |  | 25.7 | 16.7
2007-05-02 | 10:16 | 5.47 | 7.4 |  |  | 25.6 | 16.6
2007-05-02 | 10:31 | 5.67 | 7.4 |  |  | 25.6 | 16.6
2007-05-02 | 10:46 | 5.94 | 7.39 |  |  | 25.6 | 16.7
2007-05-02 | 11:01 | 6.18 | 7.41 |  |  | 25.6 | 16.6
2007-05-02 | 11:16 | 6.37 | 7.4 |  |  | 25.5 | 16.6
2007-05-02 | 11:31 | 6.6 | 7.41 |  |  | 25.5 | 16.6
2007-05-02 | 11:46 | 6.77 | 7.41 |  |  | 25.5 | 16.6
2007-05-02 | 12:01 | 6.83 | 7.41 |  |  | 25.5 | 16.6
2007-05-02 | 12:16 | 7 | 7.4 |  |  | 25.5 | 16.6
2007-05-02 | 12:31 | 7.04 | 7.41 |  |  | 25.5 | 16.6
2007-05-02 | 12:46 | 6.93 | 7.41 |  |  | 25.4 | 16.5
2007-05-02 | 13:00 | 6.94 | 7.41 |  |  | 25.4 | 16.5
2007-05-02 | 13:15 | 7.35 | 7.41 |  |  | 25.4 | 16.5
2007-05-02 | 13:30 | 7.43 | 7.42 |  |  | 25.4 | 16.5
2007-05-02 | 13:45 | 7.28 | 7.41 |  |  | 25.4 | 16.5
2007-05-02 | 14:00 | 7.41 | 7.42 |  |  | 25.3 | 16.5
2007-05-02 | 14:15 | 7.55 | 7.42 |  |  | 25.4 | 16.5
2007-05-02 | 14:30 | 7.53 | 7.42 |  |  | 25.4 | 16.5
2007-05-02 | 14:45 | 7.49 | 7.42 |  |  | 25.4 | 16.5
2007-05-02 | 15:00 | 7.78 | 7.42 |  |  | 25.4 | 16.5
2007-05-02 | 15:15 | 7.92 | 7.42 |  |  | 25.4 | 16.5
2007-05-02 | 15:30 | 7.96 | 7.42 |  |  | 25.4 | 16.5
2007-05-02 | 15:45 | 8.1 | 7.41 |  |  | 25.4 | 16.5
2007-05-02 | 16:00 | 8.36 | 7.42 |  |  | 25.4 | 16.5
2007-05-02 | 16:15 | 8.6 | 7.42 |  |  | 25.5 | 16.6
2007-05-02 | 16:30 | 8.81 | 7.43 |  |  | 25.5 | 16.6
2007-05-02 | 16:45 | 8.94 | 7.43 |  |  | 25.5 | 16.5
2007-05-02 | 17:00 | 8.96 | 7.43 |  |  | 25.5 | 16.5
2007-05-02 | 17:15 | 8.87 | 7.43 |  |  | 25.5 | 16.6
2007-05-02 | 17:30 | 8.8 | 7.43 |  |  | 25.5 | 16.6
2007-05-02 | 17:45 | 8.6 | 7.43 |  |  | 25.5 | 16.6
2007-05-02 | 18:00 | 8.34 | 7.43 |  |  | 25.5 | 16.6
2007-05-02 | 18:15 | 8.13 | 7.43 |  |  | 25.5 | 16.6
2007-05-02 | 18:30 | 7.92 | 7.42 |  |  | 25.5 | 16.6
2007-05-02 | 18:45 | 7.69 | 7.42 |  |  | 25.5 | 16.6
2007-05-02 | 19:00 | 7.49 | 7.42 |  |  | 25.5 | 16.6
2007-05-02 | 19:15 | 7.41 | 7.41 |  |  | 25.6 | 16.6
2007-05-02 | 19:30 | 7.38 | 7.41 |  |  | 25.6 | 16.6
2007-05-02 | 19:45 | 7.29 | 7.4 |  |  | 25.6 | 16.6
2007-05-02 | 20:00 | 7.16 | 7.4 |  |  | 25.6 | 16.6
2007-05-02 | 20:15 | 7.02 | 7.4 |  |  | 25.5 | 16.6
2007-05-02 | 20:30 | 6.88 | 7.4 |  |  | 25.5 | 16.6
2007-05-02 | 20:45 | 6.73 | 7.39 |  |  | 25.5 | 16.6
2007-05-02 | 21:00 | 6.59 | 7.39 |  |  | 25.5 | 16.6
2007-05-02 | 21:15 | 6.44 | 7.39 |  |  | 25.7 | 16.7
2007-05-02 | 21:30 | 6.28 | 7.38 |  |  | 25.7 | 16.7
2007-05-02 | 21:45 | 6.13 | 7.38 |  |  | 25.7 | 16.7
2007-05-02 | 22:00 | 5.97 | 7.38 |  |  | 25.7 | 16.7
2007-05-02 | 22:15 | 5.82 | 7.38 |  |  | 25.7 | 16.7
2007-05-02 | 22:30 | 5.69 | 7.38 |  |  | 25.7 | 16.7
2007-05-02 | 22:45 | 5.55 | 7.37 |  |  | 25.7 | 16.7
2007-05-02 | 23:00 | 5.42 | 7.37 |  |  | 25.7 | 16.7
2007-05-02 | 23:15 | 5.3 | 7.37 |  |  | 25.7 | 16.7
2007-05-02 | 23:30 | 5.19 | 7.36 |  |  | 25.7 | 16.7
2007-05-02 | 23:45 | 5.07 | 7.36 |  |  | 25.7 | 16.7
2007-05-03 | 0:00 | 4.95 | 7.36 |  |  | 25.7 | 16.7
2007-05-03 | 0:15 | 4.81 | 7.35 |  |  | 25.7 | 16.7
2007-05-03 | 0:30 | 4.68 | 7.35 |  |  | 25.7 | 16.7
2007-05-03 | 0:45 | 4.55 | 7.35 |  |  | 25.7 | 16.7
2007-05-03 | 1:01 | 4.41 | 7.36 |  |  | 25.9 | 16.8
2007-05-03 | 1:16 | 4.27 | 7.35 |  |  | 25.9 | 16.8
2007-05-03 | 1:31 | 4.11 | 7.35 |  |  | 25.9 | 16.8
2007-05-03 | 1:46 | 3.96 | 7.35 |  |  | 25.9 | 16.9
2007-05-03 | 2:01 | 3.81 | 7.35 |  |  | 25.9 | 16.9
2007-05-03 | 2:16 | 3.66 | 7.34 |  |  | 25.9 | 16.9
2007-05-03 | 2:31 | 3.53 | 7.34 |  |  | 26 | 16.9
2007-05-03 | 2:46 | 3.4 | 7.34 |  |  | 26 | 16.9
2007-05-03 | 3:01 | 3.26 | 7.33 |  |  | 26 | 16.9
2007-05-03 | 3:16 | 3.13 | 7.33 |  |  | 26 | 16.9
2007-05-03 | 3:31 | 3 | 7.33 |  |  | 26 | 16.9
2007-05-03 | 3:46 | 2.88 | 7.34 |  |  | 26 | 16.9
2007-05-03 | 4:01 | 2.76 | 7.33 |  |  | 26 | 16.9
2007-05-03 | 4:16 | 2.65 | 7.33 |  |  | 26 | 16.9
2007-05-03 | 4:31 | 2.54 | 7.33 |  |  | 26.1 | 16.9
2007-05-03 | 4:46 | 2.44 | 7.33 |  |  | 26.1 | 17
2007-05-03 | 5:01 | 2.35 | 7.32 |  |  | 26.1 | 17
2007-05-03 | 5:16 | 2.24 | 7.33 |  |  | 26.1 | 17
2007-05-03 | 5:31 | 2.14 | 7.32 |  |  | 26.2 | 17
2007-05-03 | 5:46 | 2.05 | 7.32 |  |  | 26.2 | 17
2007-05-03 | 6:01 | 1.97 | 7.32 |  |  | 26.2 | 17
2007-05-03 | 6:16 | 1.89 | 7.32 |  |  | 26.2 | 17
2007-05-03 | 6:31 | 1.83 | 7.33 |  |  | 26.3 | 17.1
2007-05-03 | 6:46 | 1.76 | 7.32 |  |  | 26.3 | 17.1
2007-05-03 | 7:01 | 1.69 | 7.33 |  |  | 26.3 | 17.1
2007-05-03 | 7:16 | 1.65 | 7.33 |  |  | 26.3 | 17.1
2007-05-03 | 7:31 | 1.61 | 7.33 |  |  | 26.3 | 17.1
2007-05-03 | 7:46 | 1.63 | 7.33 |  |  | 26.3 | 17.1
2007-05-03 | 8:01 | 1.68 | 7.33 |  |  | 26.4 | 17.1
2007-05-03 | 8:16 | 1.72 | 7.34 |  |  | 26.4 | 17.2
2007-05-03 | 8:31 | 1.77 | 7.34 |  |  | 26.4 | 17.2
2007-05-03 | 8:46 | 1.9 | 7.35 |  |  | 26.4 | 17.2
2007-05-03 | 9:01 | 2.01 | 7.35 |  |  | 26.4 | 17.2
2007-05-03 | 9:16 | 2.12 | 7.36 |  |  | 26.4 | 17.2
2007-05-03 | 9:31 | 2.35 | 7.36 |  |  | 26.4 | 17.1
2007-05-03 | 9:46 | 2.48 | 7.37 |  |  | 26.4 | 17.1
2007-05-03 | 10:01 | 2.76 | 7.37 |  |  | 26.4 | 17.1
2007-05-03 | 10:16 | 2.95 | 7.37 |  |  | 26.4 | 17.2
2007-05-03 | 10:31 | 3.18 | 7.38 |  |  | 26.4 | 17.2
2007-05-03 | 10:46 | 3.4 | 7.37 |  |  | 26.4 | 17.2
2007-05-03 | 11:01 | 3.8 | 7.38 |  |  | 26.4 | 17.2
2007-05-03 | 11:16 | 4.13 | 7.39 |  |  | 26.4 | 17.2
2007-05-03 | 11:31 | 4.41 | 7.39 |  |  | 26.4 | 17.2
2007-05-03 | 11:46 | 4.81 | 7.39 |  |  | 26.4 | 17.2
2007-05-03 | 12:01 | 5.31 | 7.39 |  |  | 26.4 | 17.2
2007-05-03 | 12:16 | 5.8 | 7.4 |  |  | 26.5 | 17.2
2007-05-03 | 12:31 | 6.25 | 7.41 |  |  | 26.5 | 17.2
2007-05-03 | 12:46 | 6.77 | 7.42 |  |  | 26.5 | 17.2
2007-05-03 | 13:00 | 7.32 | 7.42 |  |  | 26.5 | 17.2
2007-05-03 | 13:15 | 7.9 | 7.43 |  |  | 26.5 | 17.2
2007-05-03 | 13:30 | 8.49 | 7.43 |  |  | 26.5 | 17.2
2007-05-03 | 13:45 | 8.85 | 7.44 |  |  | 26.5 | 17.2
2007-05-03 | 14:00 | 9.27 | 7.44 |  |  | 26.6 | 17.3
2007-05-03 | 14:15 | 9.71 | 7.46 |  |  | 26.6 | 17.3
2007-05-03 | 14:30 | 10.21 | 7.46 |  |  | 26.7 | 17.3
2007-05-03 | 14:45 | 10.62 | 7.47 |  |  | 26.6 | 17.3
2007-05-03 | 15:00 | 11.02 | 7.48 |  |  | 26.7 | 17.4
2007-05-03 | 15:15 | 11.27 | 7.49 |  |  | 26.7 | 17.4
2007-05-03 | 15:30 | 11.45 | 7.48 |  |  | 26.7 | 17.4
2007-05-03 | 15:45 | 11.67 | 7.48 |  |  | 26.8 | 17.4
2007-05-03 | 16:00 | 11.78 | 7.49 |  |  | 26.8 | 17.4
2007-05-03 | 16:15 | 11.69 | 7.49 |  |  | 26.8 | 17.4
2007-05-03 | 16:30 | 11.54 | 7.49 |  |  | 26.8 | 17.4
2007-05-03 | 16:45 | 11.38 | 7.48 |  |  | 26.8 | 17.4
2007-05-03 | 17:00 | 11.1 | 7.48 |  |  | 26.8 | 17.4
2007-05-03 | 17:15 | 10.77 | 7.48 |  |  | 26.8 | 17.4
2007-05-03 | 17:30 | 10.5 | 7.47 |  |  | 26.8 | 17.4
2007-05-03 | 17:45 | 10.2 | 7.47 |  |  | 26.8 | 17.4
2007-05-03 | 18:00 | 9.87 | 7.47 |  |  | 26.8 | 17.4
2007-05-03 | 18:15 | 9.55 | 7.46 |  |  | 26.8 | 17.4
2007-05-03 | 18:30 | 9.22 | 7.46 |  |  | 26.8 | 17.4
2007-05-03 | 18:45 | 8.91 | 7.45 |  |  | 26.8 | 17.4
2007-05-03 | 19:00 | 8.6 | 7.45 |  |  | 26.8 | 17.4
2007-05-03 | 19:15 | 8.29 | 7.45 |  |  | 26.8 | 17.4
2007-05-03 | 19:30 | 8.01 | 7.44 |  |  | 26.8 | 17.4
2007-05-03 | 19:45 | 7.74 | 7.44 |  |  | 26.8 | 17.4
2007-05-03 | 20:00 | 7.5 | 7.43 |  |  | 26.8 | 17.4
2007-05-03 | 20:15 | 7.27 | 7.43 |  |  | 26.8 | 17.4
2007-05-03 | 20:30 | 7.06 | 7.43 |  |  | 26.8 | 17.4
2007-05-03 | 20:45 | 6.85 | 7.42 |  |  | 26.8 | 17.4
2007-05-03 | 21:00 | 6.67 | 7.42 |  |  | 26.8 | 17.4
2007-05-03 | 21:15 | 6.52 | 7.42 |  |  | 26.8 | 17.4
2007-05-03 | 21:30 | 6.38 | 7.42 |  |  | 26.8 | 17.4
2007-05-03 | 21:45 | 6.23 | 7.41 |  |  | 26.8 | 17.4
2007-05-03 | 22:00 | 6.1 | 7.42 |  |  | 26.8 | 17.4
2007-05-03 | 22:15 | 5.98 | 7.41 |  |  | 26.8 | 17.4
2007-05-03 | 22:30 | 5.87 | 7.41 |  |  | 26.8 | 17.4
2007-05-03 | 22:45 | 5.76 | 7.41 |  |  | 26.8 | 17.4
2007-05-03 | 23:00 | 5.67 | 7.41 |  |  | 26.8 | 17.4
2007-05-03 | 23:15 | 5.56 | 7.4 |  |  | 26.8 | 17.4
2007-05-03 | 23:30 | 5.46 | 7.4 |  |  | 26.8 | 17.4
2007-05-03 | 23:45 | 5.36 | 7.4 |  |  | 26.8 | 17.4
2007-05-04 | 0:00 | 5.27 | 7.4 |  |  | 26.8 | 17.4
2007-05-04 | 0:15 | 5.17 | 7.4 |  |  | 26.8 | 17.4
2007-05-04 | 0:30 | 5.09 | 7.4 |  |  | 26.8 | 17.4
2007-05-04 | 0:45 | 5.01 | 7.39 |  |  | 26.8 | 17.4
2007-05-04 | 1:01 | 4.93 | 7.39 |  |  | 26.8 | 17.4
2007-05-04 | 1:16 | 4.85 | 7.39 |  |  | 26.8 | 17.4
2007-05-04 | 1:31 | 4.78 | 7.39 |  |  | 26.8 | 17.4
2007-05-04 | 1:46 | 4.71 | 7.38 |  |  | 26.8 | 17.4
2007-05-04 | 2:01 | 4.66 | 7.38 |  |  | 26.9 | 17.5
2007-05-04 | 2:16 | 4.6 | 7.38 |  |  | 26.9 | 17.5
2007-05-04 | 2:31 | 4.53 | 7.38 |  |  | 26.9 | 17.5
2007-05-04 | 2:46 | 4.44 | 7.38 |  |  | 26.9 | 17.5
2007-05-04 | 3:01 | 4.36 | 7.37 |  |  | 26.9 | 17.5
2007-05-04 | 3:16 | 4.27 | 7.37 |  |  | 26.9 | 17.5
2007-05-04 | 3:31 | 4.19 | 7.35 |  |  | 26.9 | 17.5
2007-05-04 | 3:46 | 4.1 | 7.35 |  |  | 27 | 17.5
2007-05-04 | 4:01 | 4.01 | 7.36 |  |  | 27 | 17.5
2007-05-04 | 4:16 | 3.93 | 7.35 |  |  | 27 | 17.5
2007-05-04 | 4:31 | 3.85 | 7.35 |  |  | 27 | 17.5
2007-05-04 | 4:46 | 3.77 | 7.35 |  |  | 27 | 17.6
2007-05-04 | 5:01 | 3.7 | 7.35 |  |  | 27 | 17.6
2007-05-04 | 5:16 | 3.63 | 7.35 |  |  | 27 | 17.6
2007-05-04 | 5:31 | 3.56 | 7.35 |  |  | 27.1 | 17.6
2007-05-04 | 5:46 | 3.48 | 7.35 |  |  | 27.1 | 17.6
2007-05-04 | 6:01 | 3.41 | 7.35 |  |  | 27.1 | 17.6
2007-05-04 | 6:16 | 3.35 | 7.35 |  |  | 27.1 | 17.6
2007-05-04 | 6:31 | 3.3 | 7.34 |  |  | 27.1 | 17.6
2007-05-04 | 6:46 | 3.24 | 7.35 |  |  | 27.1 | 17.6
2007-05-04 | 7:01 | 3.18 | 7.34 |  |  | 27.2 | 17.7
2007-05-04 | 7:16 | 3.13 | 7.35 |  |  | 27.2 | 17.7
2007-05-04 | 7:31 | 3.1 | 7.35 |  |  | 27.2 | 17.7
2007-05-04 | 7:46 | 3.09 | 7.35 |  |  | 27.2 | 17.7
2007-05-04 | 8:01 | 3.09 | 7.36 |  |  | 27.2 | 17.7
2007-05-04 | 8:16 | 3.09 | 7.38 |  |  | 27.2 | 17.7
2007-05-04 | 8:31 | 3.11 | 7.38 |  |  | 27.2 | 17.7
2007-05-04 | 8:46 | 3.15 | 7.39 |  |  | 27.3 | 17.7
2007-05-04 | 9:01 | 3.26 | 7.39 |  |  | 27.2 | 17.7
2007-05-04 | 9:16 | 3.38 | 7.39 |  |  | 27.2 | 17.7
2007-05-04 | 9:31 | 3.49 | 7.4 |  |  | 27.2 | 17.7
2007-05-04 | 9:46 | 3.61 | 7.39 |  |  | 27.3 | 17.7
2007-05-04 | 10:01 | 3.82 | 7.4 |  |  | 27.3 | 17.7
2007-05-04 | 10:16 | 4.08 | 7.4 |  |  | 27.3 | 17.7
2007-05-04 | 10:31 | 4.21 | 7.4 |  |  | 27.2 | 17.7
2007-05-04 | 10:46 | 4.47 | 7.41 |  |  | 27.3 | 17.7
2007-05-04 | 11:01 | 4.77 | 7.41 |  |  | 27.2 | 17.7
2007-05-04 | 11:16 | 4.96 | 7.41 |  |  | 27.2 | 17.7
2007-05-04 | 11:31 | 5.38 | 7.42 |  |  | 27.3 | 17.7
2007-05-04 | 11:46 | 5.7 | 7.42 |  |  | 27.3 | 17.7
2007-05-04 | 12:01 | 6.1 | 7.42 |  |  | 27.3 | 17.7
2007-05-04 | 12:16 | 6.48 | 7.43 |  |  | 27.3 | 17.7
2007-05-04 | 12:31 | 6.93 | 7.44 |  |  | 27.3 | 17.7
2007-05-04 | 12:46 | 7.32 | 7.43 |  |  | 27.3 | 17.7
2007-05-04 | 13:00 | 7.59 | 7.44 |  |  | 27.3 | 17.7
2007-05-04 | 13:15 | 8.06 | 7.44 |  |  | 27.3 | 17.7
2007-05-04 | 13:30 | 8.61 | 7.45 |  |  | 27.4 | 17.8
2007-05-04 | 13:45 | 9.22 | 7.46 |  |  | 27.4 | 17.8
2007-05-04 | 14:00 | 9.77 | 7.47 |  |  | 27.4 | 17.8
2007-05-04 | 14:15 | 10.2 | 7.47 |  |  | 27.4 | 17.8
2007-05-04 | 14:30 | 10.65 | 7.48 |  |  | 27.4 | 17.8
2007-05-04 | 14:45 | 11.07 | 7.47 |  |  | 27.4 | 17.8
2007-05-04 | 15:00 | 11.46 | 7.49 |  |  | 27.5 | 17.9
2007-05-04 | 15:15 | 11.83 | 7.49 |  |  | 27.5 | 17.9
2007-05-04 | 15:30 | 12.03 | 7.49 |  |  | 27.5 | 17.9
2007-05-04 | 15:45 | 12.21 | 7.5 |  |  | 27.5 | 17.9
2007-05-04 | 16:00 | 12.36 | 7.49 |  |  | 27.5 | 17.9
2007-05-04 | 16:15 | 12.46 | 7.49 |  |  | 27.5 | 17.9
2007-05-04 | 16:30 | 12.42 | 7.5 |  |  | 27.6 | 17.9
2007-05-04 | 16:45 | 12.26 | 7.51 |  |  | 27.6 | 17.9
2007-05-04 | 17:00 | 11.92 | 7.5 |  |  | 27.6 | 17.9
2007-05-04 | 17:15 | 11.6 | 7.5 |  |  | 27.5 | 17.9
2007-05-04 | 17:30 | 11.34 | 7.49 |  |  | 27.6 | 17.9
2007-05-04 | 17:45 | 11.06 | 7.5 |  |  | 27.6 | 17.9
2007-05-04 | 18:00 | 10.72 | 7.49 |  |  | 27.6 | 17.9
2007-05-04 | 18:15 | 10.39 | 7.48 |  |  | 27.6 | 17.9
2007-05-04 | 18:30 | 9.99 | 7.47 |  |  | 27.6 | 17.9
2007-05-04 | 18:45 | 9.58 | 7.47 |  |  | 27.6 | 17.9
2007-05-04 | 19:00 | 9.18 | 7.47 |  |  | 27.6 | 17.9
2007-05-04 | 19:15 | 8.82 | 7.46 |  |  | 27.6 | 17.9
2007-05-04 | 19:30 | 8.46 | 7.46 |  |  | 27.6 | 17.9
2007-05-04 | 19:45 | 8.12 | 7.45 |  |  | 27.6 | 17.9
2007-05-04 | 20:00 | 7.8 | 7.44 |  |  | 27.6 | 17.9
2007-05-04 | 20:15 | 7.55 | 7.44 |  |  | 27.6 | 17.9
2007-05-04 | 20:30 | 7.33 | 7.44 |  |  | 27.6 | 17.9
2007-05-04 | 20:45 | 7.13 | 7.43 |  |  | 27.6 | 17.9
2007-05-04 | 21:00 | 6.95 | 7.43 |  |  | 27.6 | 17.9
2007-05-04 | 21:15 | 6.76 | 7.43 |  |  | 27.6 | 17.9
2007-05-04 | 21:30 | 6.58 | 7.43 |  |  | 27.6 | 17.9
2007-05-04 | 21:45 | 6.38 | 7.42 |  |  | 27.6 | 18
2007-05-04 | 22:00 | 6.18 | 7.42 |  |  | 27.6 | 17.9
2007-05-04 | 22:15 | 6 | 7.42 |  |  | 27.6 | 17.9
2007-05-04 | 22:30 | 5.84 | 7.42 |  |  | 27.6 | 18
2007-05-04 | 22:45 | 5.7 | 7.42 |  |  | 27.6 | 18
2007-05-04 | 23:00 | 5.56 | 7.41 |  |  | 27.6 | 18
2007-05-04 | 23:15 | 5.41 | 7.41 |  |  | 27.6 | 18
2007-05-04 | 23:30 | 5.27 | 7.41 |  |  | 27.6 | 18
2007-05-04 | 23:45 | 5.13 | 7.41 |  |  | 27.6 | 17.9
2007-05-05 | 0:00 | 5 | 7.41 |  |  | 27.6 | 18
2007-05-05 | 0:15 | 4.87 | 7.41 |  |  | 27.6 | 17.9
2007-05-05 | 0:30 | 4.76 | 7.4 |  |  | 27.6 | 18
2007-05-05 | 0:45 | 4.67 | 7.4 |  |  | 27.6 | 17.9
2007-05-05 | 1:01 | 4.59 | 7.4 |  |  | 27.6 | 17.9
2007-05-05 | 1:16 | 4.5 | 7.4 |  |  | 27.6 | 17.9
2007-05-05 | 1:31 | 4.43 | 7.4 |  |  | 27.6 | 18
2007-05-05 | 1:46 | 4.35 | 7.4 |  |  | 27.6 | 17.9
2007-05-05 | 2:01 | 4.26 | 7.4 |  |  | 27.6 | 17.9
2007-05-05 | 2:16 | 4.17 | 7.39 |  |  | 27.6 | 18
2007-05-05 | 2:31 | 4.09 | 7.4 |  |  | 27.6 | 18
2007-05-05 | 2:46 | 4 | 7.39 |  |  | 27.6 | 18
2007-05-05 | 3:01 | 3.9 | 7.39 |  |  | 27.6 | 18
2007-05-05 | 3:16 | 3.8 | 7.38 |  |  | 27.6 | 18
2007-05-05 | 3:31 | 3.7 | 7.39 |  |  | 27.7 | 18
2007-05-05 | 3:46 | 3.6 | 7.39 |  |  | 27.7 | 18
2007-05-05 | 4:01 | 3.49 | 7.37 |  |  | 27.7 | 18
2007-05-05 | 4:16 | 3.38 | 7.37 |  |  | 27.7 | 18
2007-05-05 | 4:31 | 3.27 | 7.37 |  |  | 27.7 | 18
2007-05-05 | 4:46 | 3.15 | 7.37 |  |  | 27.7 | 18
2007-05-05 | 5:01 | 3.02 | 7.36 |  |  | 27.7 | 18
2007-05-05 | 5:16 | 2.89 | 7.36 |  |  | 27.7 | 18
2007-05-05 | 5:31 | 2.77 | 7.36 |  |  | 27.7 | 18
2007-05-05 | 5:46 | 2.64 | 7.35 |  |  | 27.7 | 18
2007-05-05 | 6:01 | 2.51 | 7.34 |  |  | 27.7 | 18
2007-05-05 | 6:16 | 2.4 | 7.34 |  |  | 27.7 | 18
2007-05-05 | 6:31 | 2.31 | 7.34 |  |  | 27.7 | 18
2007-05-05 | 6:46 | 2.22 | 7.34 |  |  | 27.8 | 18.1
2007-05-05 | 7:01 | 2.14 | 7.34 |  |  | 27.8 | 18.1
2007-05-05 | 7:16 | 2.07 | 7.34 |  |  | 27.8 | 18.1
2007-05-05 | 7:31 | 1.99 | 7.34 |  |  | 27.8 | 18.1
2007-05-05 | 7:46 | 1.93 | 7.35 |  |  | 27.8 | 18.1
2007-05-05 | 8:01 | 1.91 | 7.35 |  |  | 27.8 | 18.1
2007-05-05 | 8:16 | 1.92 | 7.36 |  |  | 27.8 | 18.1
2007-05-05 | 8:31 | 1.95 | 7.36 |  |  | 27.9 | 18.1
2007-05-05 | 8:46 | 2.01 | 7.36 |  |  | 27.8 | 18.1
2007-05-05 | 9:01 | 2.08 | 7.36 |  |  | 27.9 | 18.1
2007-05-05 | 9:16 | 2.18 | 7.37 |  |  | 27.8 | 18.1
2007-05-05 | 9:31 | 2.32 | 7.37 |  |  | 27.8 | 18.1
2007-05-05 | 9:46 | 2.5 | 7.38 |  |  | 27.8 | 18.1
2007-05-05 | 10:01 | 2.71 | 7.38 |  |  | 27.8 | 18.1
2007-05-05 | 10:16 | 2.97 | 7.38 |  |  | 27.8 | 18.1
2007-05-05 | 10:31 | 3.27 | 7.39 |  |  | 27.8 | 18.1
2007-05-05 | 10:46 | 3.57 | 7.4 |  |  | 27.8 | 18.1
2007-05-05 | 11:01 | 3.91 | 7.4 |  |  | 27.8 | 18.1
2007-05-05 | 11:16 | 4.28 | 7.4 |  |  | 27.8 | 18.1
2007-05-05 | 11:31 | 4.74 | 7.4 |  |  | 27.8 | 18.1
2007-05-05 | 11:46 | 5.07 | 7.41 |  |  | 27.8 | 18
2007-05-05 | 12:01 | 5.46 | 7.41 |  |  | 27.8 | 18
2007-05-05 | 12:16 | 5.89 | 7.42 |  |  | 27.8 | 18.1
2007-05-05 | 12:31 | 6.34 | 7.44 |  |  | 27.8 | 18.1
2007-05-05 | 12:46 | 6.89 | 7.44 |  |  | 27.8 | 18.1
2007-05-05 | 13:00 | 7.41 | 7.43 |  |  | 27.8 | 18.1
2007-05-05 | 13:15 | 7.87 | 7.45 |  |  | 27.8 | 18.1
2007-05-05 | 13:30 | 8.22 | 7.46 |  |  | 27.8 | 18.1
2007-05-05 | 13:45 | 8.69 | 7.46 |  |  | 27.9 | 18.1
2007-05-05 | 14:00 | 9.25 | 7.46 |  |  | 27.9 | 18.1
2007-05-05 | 14:15 | 9.94 | 7.47 |  |  | 27.9 | 18.2
2007-05-05 | 14:30 | 10.51 | 7.47 |  |  | 27.9 | 18.2
2007-05-05 | 14:45 | 11 | 7.5 |  |  | 28 | 18.2
2007-05-05 | 15:00 | 11.43 | 7.49 |  |  | 28 | 18.2
2007-05-05 | 15:15 | 11.81 | 7.5 |  |  | 28 | 18.2
2007-05-05 | 15:30 | 12.16 | 7.5 |  |  | 28 | 18.2
2007-05-05 | 15:45 | 12.41 | 7.51 |  |  | 28.1 | 18.2
2007-05-05 | 16:00 | 12.6 | 7.5 |  |  | 28.1 | 18.3
2007-05-05 | 16:15 | 12.65 | 7.53 |  |  | 28.1 | 18.3
2007-05-05 | 16:30 | 12.65 | 7.51 |  |  | 28.1 | 18.3
2007-05-05 | 16:45 | 12.62 | 7.51 |  |  | 28.1 | 18.3
2007-05-05 | 17:00 | 12.49 | 7.51 |  |  | 28.1 | 18.3
2007-05-05 | 17:15 | 12.29 | 7.51 |  |  | 28.1 | 18.3
2007-05-05 | 17:30 | 12.03 | 7.5 |  |  | 28.2 | 18.3
2007-05-05 | 17:45 | 11.77 | 7.5 |  |  | 28.2 | 18.3
2007-05-05 | 18:00 | 11.47 | 7.5 |  |  | 28.2 | 18.3
2007-05-05 | 18:15 | 11.14 | 7.49 |  |  | 28.2 | 18.3
2007-05-05 | 18:30 | 10.79 | 7.5 |  |  | 28.2 | 18.3
2007-05-05 | 18:45 | 10.47 | 7.48 |  |  | 28.2 | 18.3
2007-05-05 | 19:00 | 10.17 | 7.48 |  |  | 28.2 | 18.3
2007-05-05 | 19:15 | 9.85 | 7.48 |  |  | 28.2 | 18.3
2007-05-05 | 19:30 | 9.55 | 7.47 |  |  | 28.2 | 18.3
2007-05-05 | 19:45 | 9.27 | 7.47 |  |  | 28.2 | 18.3
2007-05-05 | 20:00 | 9 | 7.47 |  |  | 28.2 | 18.3
2007-05-05 | 20:15 | 8.76 | 7.46 |  |  | 28.2 | 18.3
2007-05-05 | 20:30 | 8.52 | 7.46 |  |  | 28.2 | 18.3
2007-05-05 | 20:45 | 8.3 | 7.46 |  |  | 28.2 | 18.3
2007-05-05 | 21:00 | 8.06 | 7.45 |  |  | 28.2 | 18.3
2007-05-05 | 21:15 | 7.84 | 7.45 |  |  | 28.2 | 18.3
2007-05-05 | 21:30 | 7.63 | 7.45 |  |  | 28.2 | 18.3
2007-05-05 | 21:45 | 7.43 | 7.44 |  |  | 28.2 | 18.3
2007-05-05 | 22:00 | 7.27 | 7.44 |  |  | 28.2 | 18.3
2007-05-05 | 22:15 | 7.11 | 7.43 |  |  | 28.2 | 18.3
2007-05-05 | 22:30 | 6.96 | 7.43 |  |  | 28.2 | 18.3
2007-05-05 | 22:45 | 6.81 | 7.42 |  |  | 28.2 | 18.3
2007-05-05 | 23:00 | 6.67 | 7.42 |  |  | 28.2 | 18.3
2007-05-05 | 23:15 | 6.53 | 7.41 |  |  | 28.2 | 18.3
2007-05-05 | 23:30 | 6.41 | 7.41 |  |  | 28.2 | 18.3
2007-05-05 | 23:45 | 6.29 | 7.41 |  |  | 28.2 | 18.3
2007-05-06 | 0:00 | 6.17 | 7.4 |  |  | 28.1 | 18.3
2007-05-06 | 0:15 | 6.05 | 7.4 |  |  | 28.1 | 18.3
2007-05-06 | 0:30 | 5.93 | 7.4 |  |  | 28.1 | 18.3
2007-05-06 | 0:45 | 5.82 | 7.4 |  |  | 28.1 | 18.3
2007-05-06 | 1:01 | 5.7 | 7.4 |  |  | 28.1 | 18.3
2007-05-06 | 1:16 | 5.59 | 7.39 |  |  | 28.1 | 18.3
2007-05-06 | 1:31 | 5.48 | 7.39 |  |  | 28.1 | 18.3
2007-05-06 | 1:46 | 5.37 | 7.38 |  |  | 28.1 | 18.3
2007-05-06 | 2:01 | 5.27 | 7.38 |  |  | 28.1 | 18.3
2007-05-06 | 2:16 | 5.16 | 7.38 |  |  | 28.1 | 18.3
2007-05-06 | 2:31 | 5.05 | 7.38 |  |  | 28.1 | 18.3
2007-05-06 | 2:46 | 4.94 | 7.37 |  |  | 28.1 | 18.3
2007-05-06 | 3:01 | 4.83 | 7.37 |  |  | 28.1 | 18.3
2007-05-06 | 3:16 | 4.72 | 7.37 |  |  | 28.1 | 18.3
2007-05-06 | 3:31 | 4.61 | 7.37 |  |  | 28.1 | 18.3
2007-05-06 | 3:46 | 4.49 | 7.36 |  |  | 28.1 | 18.3
2007-05-06 | 4:01 | 4.38 | 7.37 |  |  | 28.1 | 18.3
2007-05-06 | 4:16 | 4.28 | 7.36 |  |  | 28.1 | 18.3
2007-05-06 | 4:31 | 4.17 | 7.36 |  |  | 28.1 | 18.3
2007-05-06 | 4:46 | 4.07 | 7.36 |  |  | 28.1 | 18.2
2007-05-06 | 5:01 | 3.97 | 7.35 |  |  | 28.1 | 18.2
2007-05-06 | 5:16 | 3.87 | 7.36 |  |  | 28.1 | 18.2
2007-05-06 | 5:31 | 3.78 | 7.35 |  |  | 28.1 | 18.2
2007-05-06 | 5:46 | 3.68 | 7.35 |  |  | 28.1 | 18.3
2007-05-06 | 6:01 | 3.59 | 7.35 |  |  | 28.1 | 18.2
2007-05-06 | 6:16 | 3.51 | 7.35 |  |  | 28.1 | 18.3
2007-05-06 | 6:31 | 3.44 | 7.35 |  |  | 28.1 | 18.3
2007-05-06 | 6:46 | 3.38 | 7.35 |  |  | 28.1 | 18.2
2007-05-06 | 7:01 | 3.33 | 7.35 |  |  | 28.1 | 18.3
2007-05-06 | 7:16 | 3.32 | 7.35 |  |  | 28.1 | 18.2
2007-05-06 | 7:31 | 3.29 | 7.35 |  |  | 28.1 | 18.2
2007-05-06 | 7:46 | 3.27 | 7.37 |  |  | 28.1 | 18.2
2007-05-06 | 8:01 | 3.31 | 7.36 |  |  | 28.1 | 18.3
2007-05-06 | 8:16 | 3.39 | 7.37 |  |  | 28.1 | 18.3
2007-05-06 | 8:31 | 3.47 | 7.37 |  |  | 28.1 | 18.3
2007-05-06 | 8:46 | 3.61 | 7.38 |  |  | 28.1 | 18.2
2007-05-06 | 9:01 | 3.74 | 7.38 |  |  | 28.1 | 18.2
2007-05-06 | 9:16 | 3.94 | 7.39 |  |  | 28 | 18.2
2007-05-06 | 9:31 | 4.17 | 7.4 |  |  | 28 | 18.2
2007-05-06 | 9:46 | 4.41 | 7.4 |  |  | 28 | 18.2
2007-05-06 | 10:01 | 4.69 | 7.4 |  |  | 28 | 18.2
2007-05-06 | 10:16 | 5.03 | 7.41 |  |  | 28.2 | 18.3
2007-05-06 | 10:31 | 5.39 | 7.42 |  |  | 28.1 | 18.2
2007-05-06 | 10:46 | 5.76 | 7.42 |  |  | 28 | 18.2
2007-05-06 | 11:01 | 6.16 | 7.42 |  |  | 28 | 18.2
2007-05-06 | 11:16 | 6.62 | 7.42 |  |  | 28.1 | 18.2
2007-05-06 | 11:31 | 7.08 | 7.43 |  |  | 28 | 18.2
2007-05-06 | 11:46 | 7.29 | 7.45 |  |  | 28 | 18.2
2007-05-06 | 12:01 | 7.7 | 7.45 |  |  | 28.1 | 18.2
2007-05-06 | 12:16 | 8.12 | 7.45 |  |  | 28.1 | 18.3
2007-05-06 | 12:31 | 8.64 | 7.45 |  |  | 28.1 | 18.3
2007-05-06 | 12:46 | 9.02 | 7.46 |  |  | 28.1 | 18.3
2007-05-06 | 13:00 | 9.63 | 7.47 |  |  | 28.1 | 18.3
2007-05-06 | 13:15 | 10.04 | 7.49 |  |  | 28.1 | 18.3
2007-05-06 | 13:30 | 10.32 | 7.48 |  |  | 28.2 | 18.3
2007-05-06 | 13:45 | 10.76 | 7.48 |  |  | 28.1 | 18.3
2007-05-06 | 14:00 | 11.05 | 7.49 |  |  | 28.2 | 18.3
2007-05-06 | 14:15 | 11.36 | 7.5 |  |  | 28.2 | 18.3
2007-05-06 | 14:30 | 11.9 | 7.5 |  |  | 28.2 | 18.3
2007-05-06 | 14:45 | 12.58 | 7.51 |  |  | 28.3 | 18.4
2007-05-06 | 15:00 | 13.12 | 7.51 |  |  | 28.3 | 18.4
2007-05-06 | 15:15 | 13.49 | 7.51 |  |  | 28.3 | 18.4
2007-05-06 | 15:30 | 13.79 | 7.52 |  |  | 28.3 | 18.4
2007-05-06 | 15:45 | 14.17 | 7.53 |  |  | 28.3 | 18.4
2007-05-06 | 16:00 | 14.6 | 7.52 |  |  | 28.4 | 18.4
2007-05-06 | 16:15 | 14.9 | 7.53 |  |  | 28.4 | 18.4
2007-05-06 | 16:30 | 15.11 | 7.53 |  |  | 28.4 | 18.5
2007-05-06 | 16:45 | 15.27 | 7.53 |  |  | 28.4 | 18.4
2007-05-06 | 17:00 | 15.3 | 7.53 |  |  | 28.4 | 18.5
2007-05-06 | 17:15 | 15.22 | 7.53 |  |  | 28.4 | 18.5
2007-05-06 | 17:30 | 15.08 | 7.53 |  |  | 28.4 | 18.5
2007-05-06 | 17:45 | 14.91 | 7.53 |  |  | 28.4 | 18.5
2007-05-06 | 18:00 | 14.72 | 7.52 |  |  | 28.4 | 18.5
2007-05-06 | 18:15 | 14.52 | 7.52 |  |  | 28.4 | 18.5
2007-05-06 | 18:30 | 14.31 | 7.52 |  |  | 28.4 | 18.5
2007-05-06 | 18:45 | 14.08 | 7.51 |  |  | 28.4 | 18.5
2007-05-06 | 19:00 | 13.84 | 7.51 |  |  | 28.4 | 18.5
2007-05-06 | 19:15 | 13.61 | 7.51 |  |  | 28.4 | 18.5
2007-05-06 | 19:30 | 13.38 | 7.5 |  |  | 28.4 | 18.5
2007-05-06 | 19:45 | 13.13 | 7.5 |  |  | 28.4 | 18.5
2007-05-06 | 20:00 | 12.89 | 7.49 |  |  | 28.4 | 18.4
2007-05-06 | 20:15 | 12.65 | 7.49 |  |  | 28.4 | 18.4
2007-05-06 | 20:30 | 12.43 | 7.49 |  |  | 28.3 | 18.4
2007-05-06 | 20:45 | 12.21 | 7.48 |  |  | 28.3 | 18.4
2007-05-06 | 21:00 | 11.97 | 7.48 |  |  | 28.3 | 18.4
2007-05-06 | 21:15 | 11.73 | 7.48 |  |  | 28.3 | 18.4
2007-05-06 | 21:30 | 11.5 | 7.48 |  |  | 28.3 | 18.4
2007-05-06 | 21:45 | 11.29 | 7.47 |  |  | 28.3 | 18.4
2007-05-06 | 22:00 | 11.09 | 7.46 |  |  | 28.2 | 18.3
2007-05-06 | 22:15 | 10.92 | 7.46 |  |  | 28.2 | 18.3
2007-05-06 | 22:30 | 10.75 | 7.46 |  |  | 28.2 | 18.3
2007-05-06 | 22:45 | 10.61 | 7.45 |  |  | 28.1 | 18.3
2007-05-06 | 23:00 | 10.48 | 7.45 |  |  | 28.1 | 18.3
2007-05-06 | 23:15 | 10.35 | 7.44 |  |  | 28.1 | 18.2
2007-05-06 | 23:30 | 10.22 | 7.44 |  |  | 28 | 18.2
2007-05-06 | 23:45 | 10.09 | 7.43 |  |  | 28 | 18.2
2007-05-07 | 0:00 | 9.94 | 7.43 |  |  | 28 | 18.2
2007-05-07 | 0:15 | 9.79 | 7.42 |  |  | 27.9 | 18.1
2007-05-07 | 0:30 | 9.63 | 7.42 |  |  | 27.9 | 18.1
2007-05-07 | 0:45 | 9.48 | 7.42 |  |  | 27.8 | 18.1
2007-05-07 | 1:01 | 9.32 | 7.41 |  |  | 27.7 | 18
2007-05-07 | 1:16 | 9.16 | 7.4 |  |  | 27.7 | 18
2007-05-07 | 1:31 | 8.99 | 7.4 |  |  | 27.6 | 17.9
2007-05-07 | 1:46 | 8.82 | 7.39 |  |  | 27.5 | 17.9
2007-05-07 | 2:01 | 8.64 | 7.38 |  |  | 27.4 | 17.8
2007-05-07 | 2:16 | 8.48 | 7.38 |  |  | 27.4 | 17.8
2007-05-07 | 2:31 | 8.31 | 7.37 |  |  | 27.3 | 17.7
2007-05-07 | 2:46 | 8.15 | 7.37 |  |  | 27.2 | 17.7
2007-05-07 | 3:01 | 8 | 7.37 |  |  | 27.1 | 17.6
2007-05-07 | 3:16 | 7.85 | 7.37 |  |  | 27 | 17.6
2007-05-07 | 3:31 | 7.71 | 7.36 |  |  | 26.9 | 17.5
2007-05-07 | 3:46 | 7.57 | 7.37 |  |  | 26.9 | 17.5
2007-05-07 | 4:01 | 7.43 | 7.36 |  |  | 26.8 | 17.4
2007-05-07 | 4:16 | 7.29 | 7.35 |  |  | 26.8 | 17.4
2007-05-07 | 4:31 | 7.15 | 7.35 |  |  | 26.7 | 17.4
2007-05-07 | 4:46 | 7.01 | 7.34 |  |  | 26.7 | 17.3
2007-05-07 | 5:01 | 6.88 | 7.34 |  |  | 26.6 | 17.3
2007-05-07 | 5:16 | 6.74 | 7.34 |  |  | 26.6 | 17.3
2007-05-07 | 5:31 | 6.63 | 7.34 |  |  | 26.6 | 17.3
2007-05-07 | 5:46 | 6.51 | 7.34 |  |  | 26.5 | 17.3
2007-05-07 | 6:01 | 6.39 | 7.34 |  |  | 26.5 | 17.3
2007-05-07 | 6:16 | 6.28 | 7.34 |  |  | 26.5 | 17.2
2007-05-07 | 6:31 | 6.17 | 7.34 |  |  | 26.5 | 17.2
2007-05-07 | 6:46 | 6.06 | 7.34 |  |  | 26.5 | 17.2
2007-05-07 | 7:01 | 5.97 | 7.34 |  |  | 26.5 | 17.2
2007-05-07 | 7:16 | 5.88 | 7.35 |  |  | 26.5 | 17.2
2007-05-07 | 7:31 | 5.81 | 7.34 |  |  | 26.5 | 17.2
2007-05-07 | 7:46 | 5.76 | 7.35 |  |  | 26.5 | 17.3
2007-05-07 | 8:01 | 5.73 | 7.35 |  |  | 26.5 | 17.3
2007-05-07 | 8:16 | 5.72 | 7.35 |  |  | 26.6 | 17.3
2007-05-07 | 8:31 | 5.74 | 7.36 |  |  | 26.5 | 17.3
2007-05-07 | 8:46 | 5.78 | 7.37 |  |  | 26.6 | 17.3
2007-05-07 | 9:01 | 5.86 | 7.37 |  |  | 26.5 | 17.3
2007-05-07 | 9:16 | 5.97 | 7.37 |  |  | 26.5 | 17.3
2007-05-07 | 9:31 | 6.12 | 7.38 |  |  | 26.5 | 17.2
2007-05-07 | 9:46 | 6.3 | 7.4 |  |  | 26.5 | 17.3
2007-05-07 | 10:01 | 6.51 | 7.39 |  |  | 26.5 | 17.3
2007-05-07 | 10:16 | 6.78 | 7.4 |  |  | 26.5 | 17.2
2007-05-07 | 10:31 | 7.07 | 7.41 |  |  | 26.6 | 17.3
2007-05-07 | 10:46 | 7.39 | 7.41 |  |  | 26.6 | 17.3
2007-05-07 | 11:01 | 7.71 | 7.42 |  |  | 26.6 | 17.3
2007-05-07 | 11:16 | 8.12 | 7.41 |  |  | 26.6 | 17.3
2007-05-07 | 11:31 | 8.53 | 7.42 |  |  | 26.6 | 17.3
2007-05-07 | 11:46 | 8.97 | 7.42 |  |  | 26.6 | 17.3
2007-05-07 | 12:01 | 9.44 | 7.43 |  |  | 26.6 | 17.3
2007-05-07 | 12:16 | 9.92 | 7.43 |  |  | 26.6 | 17.3
2007-05-07 | 12:31 | 10.4 | 7.45 |  |  | 26.7 | 17.3
2007-05-07 | 12:46 | 10.9 | 7.46 |  |  | 26.7 | 17.3
2007-05-07 | 13:00 | 11.45 | 7.47 |  |  | 26.7 | 17.4
2007-05-07 | 13:15 | 12.01 | 7.47 |  |  | 26.7 | 17.4
2007-05-07 | 13:30 | 12.61 | 7.47 |  |  | 26.8 | 17.4
2007-05-07 | 13:45 | 13.19 | 7.48 |  |  | 26.8 | 17.4
2007-05-07 | 14:00 | 13.76 | 7.48 |  |  | 27.2 | 17.7
2007-05-07 | 14:15 | 14.3 | 7.5 |  |  | 27.4 | 17.8
2007-05-07 | 14:30 | 14.78 | 7.5 |  |  | 27.5 | 17.9
2007-05-07 | 14:45 | 15.22 | 7.5 |  |  | 27.5 | 17.9
2007-05-07 | 15:00 | 15.61 | 7.51 |  |  | 27.6 | 17.9
2007-05-07 | 15:15 | 15.95 | 7.51 |  |  | 27.6 | 17.9
2007-05-07 | 15:30 | 16.26 | 7.51 |  |  | 27.6 | 18
2007-05-07 | 15:45 | 16.5 | 7.52 |  |  | 27.7 | 18
2007-05-07 | 16:00 | 16.65 | 7.52 |  |  | 27.7 | 18
2007-05-07 | 16:15 | 16.71 | 7.52 |  |  | 27.7 | 18
2007-05-07 | 16:30 | 16.69 | 7.53 |  |  | 27.7 | 18
2007-05-07 | 16:45 | 16.63 | 7.52 |  |  | 27.8 | 18
2007-05-07 | 17:00 | 16.47 | 7.52 |  |  | 27.8 | 18.1
2007-05-07 | 17:15 | 16.27 | 7.52 |  |  | 27.8 | 18.1
2007-05-07 | 17:30 | 16.04 | 7.52 |  |  | 27.8 | 18.1
2007-05-07 | 17:45 | 15.77 | 7.51 |  |  | 27.8 | 18.1
2007-05-07 | 18:00 | 15.48 | 7.5 |  |  | 27.8 | 18.1
2007-05-07 | 18:15 | 15.14 | 7.49 |  |  | 27.8 | 18.1
2007-05-07 | 18:30 | 14.81 | 7.49 |  |  | 27.8 | 18.1
2007-05-07 | 18:45 | 14.48 | 7.49 |  |  | 27.8 | 18.1
2007-05-07 | 19:00 | 14.16 | 7.48 |  |  | 27.8 | 18.1
2007-05-07 | 19:15 | 13.85 | 7.48 |  |  | 27.8 | 18.1
2007-05-07 | 19:30 | 13.56 | 7.47 |  |  | 27.8 | 18.1
2007-05-07 | 19:45 | 13.28 | 7.46 |  |  | 27.8 | 18.1
2007-05-07 | 20:00 | 13.01 | 7.45 |  |  | 27.8 | 18.1
2007-05-07 | 20:15 | 12.75 | 7.44 |  |  | 27.8 | 18.1
2007-05-07 | 20:30 | 12.5 | 7.44 |  |  | 27.7 | 18
2007-05-07 | 20:45 | 12.23 | 7.42 |  |  | 27.7 | 18
2007-05-07 | 21:00 | 11.99 | 7.41 |  |  | 27.7 | 18
2007-05-07 | 21:15 | 11.75 | 7.41 |  |  | 27.7 | 18
2007-05-07 | 21:30 | 11.51 | 7.4 |  |  | 27.7 | 18
2007-05-07 | 21:45 | 11.3 | 7.4 |  |  | 27.7 | 18
2007-05-07 | 22:00 | 11.1 | 7.4 |  |  | 27.7 | 18
2007-05-07 | 22:15 | 10.92 | 7.4 |  |  | 27.6 | 18
2007-05-07 | 22:30 | 10.76 | 7.39 |  |  | 27.6 | 17.9
2007-05-07 | 22:45 | 10.63 | 7.39 |  |  | 27.6 | 17.9
2007-05-07 | 23:00 | 10.5 | 7.38 |  |  | 27.6 | 17.9
2007-05-07 | 23:15 | 10.37 | 7.38 |  |  | 27.5 | 17.9
2007-05-07 | 23:30 | 10.25 | 7.38 |  |  | 27.5 | 17.9
2007-05-07 | 23:45 | 10.13 | 7.38 |  |  | 27.5 | 17.9
2007-05-08 | 0:00 | 10 | 7.37 |  |  | 27.4 | 17.8
2007-05-08 | 0:15 | 9.86 | 7.38 |  |  | 27.4 | 17.8
2007-05-08 | 0:30 | 9.71 | 7.37 |  |  | 27.3 | 17.8
2007-05-08 | 0:45 | 9.54 | 7.37 |  |  | 27.3 | 17.7
2007-05-08 | 1:01 | 9.37 | 7.35 |  |  | 27.2 | 17.7
2007-05-08 | 1:16 | 9.2 | 7.35 |  |  | 27.1 | 17.6
2007-05-08 | 1:31 | 9.03 | 7.35 |  |  | 27 | 17.6
2007-05-08 | 1:46 | 8.86 | 7.34 |  |  | 26.9 | 17.5
2007-05-08 | 2:01 | 8.71 | 7.35 |  |  | 26.9 | 17.5
2007-05-08 | 2:16 | 8.54 | 7.34 |  |  | 26.8 | 17.4
2007-05-08 | 2:31 | 8.38 | 7.33 |  |  | 26.7 | 17.3
2007-05-08 | 2:46 | 8.21 | 7.33 |  |  | 26.6 | 17.3
2007-05-08 | 3:01 | 8.06 | 7.33 |  |  | 26.5 | 17.2
2007-05-08 | 3:16 | 7.91 | 7.32 |  |  | 26.4 | 17.2
2007-05-08 | 3:31 | 7.75 | 7.31 |  |  | 26.4 | 17.1
2007-05-08 | 3:46 | 7.61 | 7.32 |  |  | 26.3 | 17.1
2007-05-08 | 4:01 | 7.46 | 7.3 |  |  | 26.3 | 17.1
2007-05-08 | 4:16 | 7.32 | 7.31 |  |  | 26.2 | 17
2007-05-08 | 4:31 | 7.18 | 7.31 |  |  | 26.2 | 17
2007-05-08 | 4:46 | 7.05 | 7.31 |  |  | 26.1 | 17
2007-05-08 | 5:01 | 6.91 | 7.3 |  |  | 26.1 | 16.9
2007-05-08 | 5:16 | 6.78 | 7.29 |  |  | 26 | 16.9
2007-05-08 | 5:31 | 6.66 | 7.29 |  |  | 26 | 16.9
2007-05-08 | 5:46 | 6.53 | 7.29 |  |  | 26 | 16.9
2007-05-08 | 6:01 | 6.41 | 7.29 |  |  | 26 | 16.9
2007-05-08 | 6:16 | 6.29 | 7.29 |  |  | 26 | 16.9
2007-05-08 | 6:31 | 6.18 | 7.3 |  |  | 26 | 16.9
2007-05-08 | 6:46 | 6.07 | 7.3 |  |  | 26 | 16.9
2007-05-08 | 7:01 | 5.98 | 7.31 |  |  | 26 | 16.9
2007-05-08 | 7:16 | 5.9 | 7.3 |  |  | 26 | 16.9
2007-05-08 | 7:31 | 5.85 | 7.31 |  |  | 26 | 16.9
2007-05-08 | 7:46 | 5.81 | 7.31 |  |  | 26 | 16.9
2007-05-08 | 8:01 | 5.8 | 7.32 |  |  | 26 | 16.9
2007-05-08 | 8:16 | 5.82 | 7.32 |  |  | 26 | 16.9
2007-05-08 | 8:31 | 5.87 | 7.33 |  |  | 26 | 16.9
2007-05-08 | 8:46 | 5.94 | 7.34 |  |  | 26 | 16.9
2007-05-08 | 9:01 | 6.03 | 7.36 |  |  | 26.1 | 16.9
2007-05-08 | 9:16 | 6.16 | 7.35 |  |  | 26.1 | 16.9
2007-05-08 | 9:31 | 6.32 | 7.36 |  |  | 26.1 | 17
2007-05-08 | 9:46 | 6.53 | 7.36 |  |  | 26.1 | 17
2007-05-08 | 10:01 | 6.76 | 7.37 |  |  | 26.1 | 17
2007-05-08 | 10:16 | 7.05 | 7.38 |  |  | 26.2 | 17
2007-05-08 | 10:31 | 7.35 | 7.39 |  |  | 26.2 | 17
2007-05-08 | 10:46 | 7.68 | 7.39 |  |  | 26.2 | 17
2007-05-08 | 11:01 | 8.05 | 7.4 |  |  | 26.2 | 17
2007-05-08 | 11:16 | 8.48 | 7.4 |  |  | 26.2 | 17
2007-05-08 | 11:31 | 8.78 | 7.41 |  |  | 26.2 | 17
2007-05-08 | 11:46 | 9.19 | 7.42 |  |  | 26.3 | 17.1
2007-05-08 | 12:01 | 9.59 | 7.42 |  |  | 26.3 | 17.1
2007-05-08 | 12:16 | 9.98 | 7.41 |  |  | 26.3 | 17.1
2007-05-08 | 12:31 | 10.31 | 7.43 |  |  | 26.3 | 17.1
2007-05-08 | 12:46 | 10.64 | 7.44 |  |  | 26.4 | 17.1
2007-05-08 | 13:00 | 11.12 | 7.45 |  |  | 26.4 | 17.2
2007-05-08 | 13:15 | 11.6 | 7.46 |  |  | 26.4 | 17.2
2007-05-08 | 13:30 | 12.1 | 7.47 |  |  | 26.5 | 17.2
2007-05-08 | 13:45 | 12.51 | 7.46 |  |  | 26.5 | 17.2
2007-05-08 | 14:00 | 12.94 | 7.46 |  |  | 26.5 | 17.2
2007-05-08 | 14:15 | 13.43 | 7.47 |  |  | 26.6 | 17.3
2007-05-08 | 14:30 | 13.97 | 7.48 |  |  | 26.6 | 17.3
2007-05-08 | 14:45 | 14.47 | 7.48 |  |  | 26.7 | 17.3
2007-05-08 | 15:00 | 14.91 | 7.48 |  |  | 26.7 | 17.4
2007-05-08 | 15:15 | 15.28 | 7.5 |  |  | 26.7 | 17.4
2007-05-08 | 15:30 | 15.61 | 7.49 |  |  | 26.8 | 17.4
2007-05-08 | 15:45 | 15.87 | 7.5 |  |  | 26.8 | 17.4
2007-05-08 | 16:00 | 16.02 | 7.51 |  |  | 26.8 | 17.4
2007-05-08 | 16:15 | 16.07 | 7.5 |  |  | 26.9 | 17.5
2007-05-08 | 16:30 | 16.05 | 7.5 |  |  | 26.9 | 17.5
2007-05-08 | 16:45 | 15.97 | 7.5 |  |  | 26.9 | 17.5
2007-05-08 | 17:00 | 15.87 | 7.5 |  |  | 26.9 | 17.5
2007-05-08 | 17:15 | 15.72 | 7.5 |  |  | 26.9 | 17.5
2007-05-08 | 17:30 | 15.55 | 7.5 |  |  | 26.9 | 17.5
2007-05-08 | 17:45 | 15.36 | 7.49 |  |  | 26.9 | 17.5
2007-05-08 | 18:00 | 15.13 | 7.48 |  |  | 27 | 17.5
2007-05-08 | 18:15 | 14.88 | 7.49 |  |  | 26.9 | 17.5
2007-05-08 | 18:30 | 14.63 | 7.48 |  |  | 26.9 | 17.5
2007-05-08 | 18:45 | 14.37 | 7.47 |  |  | 26.9 | 17.5
2007-05-08 | 19:00 | 14.12 | 7.47 |  |  | 26.9 | 17.5
2007-05-08 | 19:15 | 13.88 | 7.47 |  |  | 26.9 | 17.5
2007-05-08 | 19:30 | 13.64 | 7.47 |  |  | 26.8 | 17.4
2007-05-08 | 19:45 | 13.41 | 7.47 |  |  | 26.8 | 17.4
2007-05-08 | 20:00 | 13.18 | 7.47 |  |  | 26.8 | 17.4
2007-05-08 | 20:15 | 12.94 | 7.47 |  |  | 26.7 | 17.4
2007-05-08 | 20:30 | 12.72 | 7.46 |  |  | 26.7 | 17.4
2007-05-08 | 20:45 | 12.52 | 7.46 |  |  | 26.7 | 17.3
2007-05-08 | 21:00 | 12.35 | 7.46 |  |  | 26.6 | 17.3
2007-05-08 | 21:15 | 12.2 | 7.46 |  |  | 26.6 | 17.3
2007-05-08 | 21:30 | 12.05 | 7.45 |  |  | 26.5 | 17.3
2007-05-08 | 21:45 | 11.93 | 7.45 |  |  | 26.5 | 17.2
2007-05-08 | 22:00 | 11.78 | 7.45 |  |  | 26.4 | 17.1
2007-05-08 | 22:15 | 11.63 | 7.44 |  |  | 26.3 | 17.1
2007-05-08 | 22:30 | 11.47 | 7.45 |  |  | 26.2 | 17
2007-05-08 | 22:45 | 11.3 | 7.44 |  |  | 26.1 | 16.9
2007-05-08 | 23:00 | 11.14 | 7.43 |  |  | 26 | 16.9
2007-05-08 | 23:15 | 10.96 | 7.43 |  |  | 25.8 | 16.8
2007-05-08 | 23:30 | 10.79 | 7.43 |  |  | 25.7 | 16.7
2007-05-08 | 23:45 | 10.61 | 7.42 |  |  | 25.5 | 16.6
2007-05-09 | 0:00 | 10.4 | 7.41 |  |  | 25.4 | 16.5
2007-05-09 | 0:15 | 10.19 | 7.41 |  |  | 25.2 | 16.4
2007-05-09 | 0:30 | 9.98 | 7.39 |  |  | 25.1 | 16.3
2007-05-09 | 0:45 | 9.76 | 7.39 |  |  | 25 | 16.2
2007-05-09 | 1:01 | 9.54 | 7.37 |  |  | 24.8 | 16.1
2007-05-09 | 1:16 | 9.32 | 7.35 |  |  | 24.7 | 16.1
2007-05-09 | 1:31 | 9.1 | 7.34 |  |  | 24.6 | 16
2007-05-09 | 1:46 | 8.88 | 7.33 |  |  | 24.5 | 16
2007-05-09 | 2:01 | 8.67 | 7.34 |  |  | 24.5 | 15.9
2007-05-09 | 2:16 | 8.47 | 7.33 |  |  | 24.4 | 15.9
2007-05-09 | 2:31 | 8.26 | 7.32 |  |  | 24.3 | 15.8
2007-05-09 | 2:46 | 8.06 | 7.32 |  |  | 24.3 | 15.8
2007-05-09 | 3:01 | 7.86 | 7.32 |  |  | 24.2 | 15.7
2007-05-09 | 3:16 | 7.66 | 7.31 |  |  | 24.2 | 15.7
2007-05-09 | 3:31 | 7.46 | 7.31 |  |  | 24.1 | 15.7
2007-05-09 | 3:46 | 7.27 | 7.31 |  |  | 24.1 | 15.7
2007-05-09 | 4:01 | 7.09 | 7.29 |  |  | 24 | 15.6
2007-05-09 | 4:16 | 6.92 | 7.28 |  |  | 24 | 15.6
2007-05-09 | 4:31 | 6.74 | 7.28 |  |  | 24 | 15.6
2007-05-09 | 4:46 | 6.57 | 7.28 |  |  | 24 | 15.6
2007-05-09 | 5:01 | 6.41 | 7.28 |  |  | 24 | 15.6
2007-05-09 | 5:16 | 6.26 | 7.28 |  |  | 24 | 15.6
2007-05-09 | 5:31 | 6.11 | 7.28 |  |  | 24 | 15.6
2007-05-09 | 5:46 | 5.97 | 7.28 |  |  | 23.9 | 15.6
2007-05-09 | 6:01 | 5.84 | 7.28 |  |  | 23.9 | 15.6
2007-05-09 | 6:16 | 5.72 | 7.27 |  |  | 24 | 15.6
2007-05-09 | 6:31 | 5.61 | 7.26 |  |  | 24 | 15.6
2007-05-09 | 6:46 | 5.51 | 7.28 |  |  | 24 | 15.6
2007-05-09 | 7:01 | 5.42 | 7.27 |  |  | 24 | 15.6
2007-05-09 | 7:16 | 5.36 | 7.28 |  |  | 24 | 15.6
2007-05-09 | 7:31 | 5.3 | 7.28 |  |  | 24 | 15.6
2007-05-09 | 7:46 | 5.26 | 7.29 |  |  | 24 | 15.6
2007-05-09 | 8:01 | 5.26 | 7.3 |  |  | 24 | 15.6
2007-05-09 | 8:16 | 5.29 | 7.32 |  |  | 24.1 | 15.6
2007-05-09 | 8:31 | 5.33 | 7.31 |  |  | 24.1 | 15.6
2007-05-09 | 8:46 | 5.41 | 7.34 |  |  | 24.1 | 15.7
2007-05-09 | 9:01 | 5.51 | 7.32 |  |  | 24.1 | 15.7
2007-05-09 | 9:16 | 5.65 | 7.32 |  |  | 24.1 | 15.7
2007-05-09 | 9:31 | 5.8 | 7.34 |  |  | 24.2 | 15.7
2007-05-09 | 9:46 | 5.97 | 7.34 |  |  | 24.2 | 15.7
2007-05-09 | 10:01 | 6.18 | 7.34 |  |  | 24.2 | 15.7
2007-05-09 | 10:16 | 6.41 | 7.35 |  |  | 24.2 | 15.7
2007-05-09 | 10:31 | 6.66 | 7.36 |  |  | 24.2 | 15.8
2007-05-09 | 10:46 | 6.95 | 7.35 |  |  | 24.3 | 15.8
2007-05-09 | 11:01 | 7.26 | 7.36 |  |  | 24.3 | 15.8
2007-05-09 | 11:16 | 7.62 | 7.36 |  |  | 24.3 | 15.8
2007-05-09 | 11:31 | 7.99 | 7.37 |  |  | 24.3 | 15.8
2007-05-09 | 11:46 | 8.39 | 7.37 |  |  | 24.4 | 15.8
2007-05-09 | 12:01 | 8.81 | 7.38 |  |  | 24.4 | 15.9
2007-05-09 | 12:16 | 9.27 | 7.38 |  |  | 24.4 | 15.9
2007-05-09 | 12:31 | 9.74 | 7.39 |  |  | 24.5 | 15.9
2007-05-09 | 12:46 | 10.23 | 7.4 |  |  | 24.5 | 15.9
2007-05-09 | 13:00 | 10.72 | 7.41 |  |  | 24.5 | 16
2007-05-09 | 13:15 | 11.23 | 7.41 |  |  | 24.6 | 16
2007-05-09 | 13:30 | 11.75 | 7.42 |  |  | 24.6 | 16
2007-05-09 | 13:45 | 12.24 | 7.42 |  |  | 24.7 | 16
2007-05-09 | 14:00 | 12.7 | 7.44 |  |  | 24.7 | 16.1
2007-05-09 | 14:15 | 13.12 | 7.44 |  |  | 24.8 | 16.1
2007-05-09 | 14:30 | 13.5 | 7.45 |  |  | 24.8 | 16.1
2007-05-09 | 14:45 | 13.84 | 7.44 |  |  | 24.9 | 16.2
2007-05-09 | 15:00 | 14.13 | 7.44 |  |  | 25.7 | 16.7
2007-05-09 | 15:15 | 14.36 | 7.44 |  |  | 26.1 | 17
2007-05-09 | 15:30 | 14.5 | 7.45 |  |  | 25.9 | 16.8
2007-05-09 | 15:45 | 14.55 | 7.46 |  |  | 25.8 | 16.8
2007-05-09 | 16:00 | 14.45 | 7.44 |  |  | 26.3 | 17.1
2007-05-09 | 16:15 | 14.49 | 7.46 |  |  | 26.1 | 17
2007-05-09 | 16:30 | 14.41 | 7.45 |  |  | 25.9 | 16.8
2007-05-09 | 16:45 | 14.25 | 7.44 |  |  | 25.6 | 16.7
2007-05-09 | 17:00 | 14.19 | 7.45 |  |  | 25.4 | 16.5
2007-05-09 | 17:15 | 14.01 | 7.45 |  |  | 25.3 | 16.4
2007-05-09 | 17:30 | 13.8 | 7.45 |  |  | 25.2 | 16.4
2007-05-09 | 17:45 | 13.63 | 7.45 |  |  | 25.2 | 16.4
2007-05-09 | 18:00 | 13.44 | 7.44 |  |  | 25.2 | 16.4
2007-05-09 | 18:15 | 13.24 | 7.44 |  |  | 25.2 | 16.4
2007-05-09 | 18:30 | 13.05 | 7.44 |  |  | 25.2 | 16.4
2007-05-09 | 18:45 | 12.83 | 7.44 |  |  | 25.2 | 16.4
2007-05-09 | 19:00 | 12.61 | 7.43 |  |  | 25.2 | 16.4
2007-05-09 | 19:15 | 12.39 | 7.43 |  |  | 25.2 | 16.4
2007-05-09 | 19:30 | 12.19 | 7.43 |  |  | 25.2 | 16.4
2007-05-09 | 19:45 | 12 | 7.42 |  |  | 25.2 | 16.4
2007-05-09 | 20:00 | 11.81 | 7.42 |  |  | 25.2 | 16.4
2007-05-09 | 20:15 | 11.61 | 7.41 |  |  | 25.2 | 16.4
2007-05-09 | 20:30 | 11.43 | 7.4 |  |  | 25.2 | 16.4
2007-05-09 | 20:45 | 11.29 | 7.4 |  |  | 25.2 | 16.4
2007-05-09 | 21:00 | 11.1 | 7.38 |  |  | 25.1 | 16.3
2007-05-09 | 21:15 | 10.94 | 7.39 |  |  | 25.1 | 16.3
2007-05-09 | 21:30 | 10.76 | 7.38 |  |  | 25.1 | 16.3
2007-05-09 | 21:45 | 10.61 | 7.37 |  |  | 25.1 | 16.3
2007-05-09 | 22:00 | 10.47 | 7.37 |  |  | 25 | 16.3
2007-05-09 | 22:15 | 10.35 | 7.36 |  |  | 25 | 16.3
2007-05-09 | 22:30 | 10.21 | 7.36 |  |  | 25 | 16.2
2007-05-09 | 22:45 | 10.09 | 7.35 |  |  | 24.9 | 16.2
2007-05-09 | 23:00 | 9.96 | 7.35 |  |  | 24.9 | 16.2
2007-05-09 | 23:15 | 9.82 | 7.34 |  |  | 24.8 | 16.1
2007-05-09 | 23:30 | 9.67 | 7.34 |  |  | 24.8 | 16.1
2007-05-09 | 23:45 | 9.5 | 7.33 |  |  | 24.7 | 16.1
2007-05-10 | 0:00 | 9.33 | 7.33 |  |  | 24.7 | 16
2007-05-10 | 0:15 | 9.16 | 7.32 |  |  | 24.6 | 16
2007-05-10 | 0:30 | 8.98 | 7.33 |  |  | 24.5 | 15.9
2007-05-10 | 0:45 | 8.8 | 7.32 |  |  | 24.4 | 15.9
2007-05-10 | 1:01 | 8.64 | 7.31 |  |  | 24.4 | 15.8
2007-05-10 | 1:16 | 8.48 | 7.3 |  |  | 24.3 | 15.8
2007-05-10 | 1:31 | 8.34 | 7.3 |  |  | 24.2 | 15.8
2007-05-10 | 1:46 | 8.19 | 7.29 |  |  | 24.2 | 15.7
2007-05-10 | 2:01 | 8.03 | 7.27 |  |  | 24.1 | 15.7
2007-05-10 | 2:16 | 7.88 | 7.29 |  |  | 24.1 | 15.7
2007-05-10 | 2:31 | 7.72 | 7.29 |  |  | 24 | 15.6
2007-05-10 | 2:46 | 7.56 | 7.29 |  |  | 24 | 15.6
2007-05-10 | 3:01 | 7.4 | 7.28 |  |  | 24 | 15.6
2007-05-10 | 3:16 | 7.23 | 7.27 |  |  | 23.9 | 15.6
2007-05-10 | 3:31 | 7.06 | 7.27 |  |  | 23.9 | 15.5
2007-05-10 | 3:46 | 6.9 | 7.27 |  |  | 23.9 | 15.5
2007-05-10 | 4:01 | 6.72 | 7.28 |  |  | 23.9 | 15.5
2007-05-10 | 4:16 | 6.55 | 7.28 |  |  | 23.9 | 15.5
2007-05-10 | 4:31 | 6.39 | 7.27 |  |  | 23.9 | 15.5
2007-05-10 | 4:46 | 6.24 | 7.27 |  |  | 23.9 | 15.5
2007-05-10 | 5:01 | 6.08 | 7.26 |  |  | 23.9 | 15.5
2007-05-10 | 5:16 | 5.93 | 7.26 |  |  | 23.9 | 15.5
2007-05-10 | 5:31 | 5.79 | 7.26 |  |  | 23.9 | 15.5
2007-05-10 | 5:46 | 5.65 | 7.26 |  |  | 23.9 | 15.5
2007-05-10 | 6:01 | 5.53 | 7.26 |  |  | 23.9 | 15.5
2007-05-10 | 6:16 | 5.41 | 7.26 |  |  | 23.9 | 15.5
2007-05-10 | 6:31 | 5.29 | 7.26 |  |  | 23.9 | 15.5
2007-05-10 | 6:46 | 5.19 | 7.26 |  |  | 23.9 | 15.6
2007-05-10 | 7:01 | 5.09 | 7.27 |  |  | 23.9 | 15.6
2007-05-10 | 7:16 | 5 | 7.27 |  |  | 24 | 15.6
2007-05-10 | 7:31 | 4.93 | 7.27 |  |  | 24 | 15.6
2007-05-10 | 7:46 | 4.88 | 7.28 |  |  | 24 | 15.6
2007-05-10 | 8:01 | 4.85 | 7.29 |  |  | 24 | 15.6
2007-05-10 | 8:16 | 4.85 | 7.29 |  |  | 24 | 15.6
2007-05-10 | 8:31 | 4.88 | 7.3 |  |  | 24 | 15.6
2007-05-10 | 8:46 | 4.94 | 7.3 |  |  | 24.1 | 15.6
2007-05-10 | 9:01 | 5.04 | 7.31 |  |  | 24.1 | 15.7
2007-05-10 | 9:16 | 5.17 | 7.32 |  |  | 24.1 | 15.7
2007-05-10 | 9:31 | 5.33 | 7.32 |  |  | 24.1 | 15.7
2007-05-10 | 9:46 | 5.52 | 7.32 |  |  | 24.1 | 15.7
2007-05-10 | 10:01 | 5.74 | 7.33 |  |  | 24.2 | 15.7
2007-05-10 | 10:16 | 5.99 | 7.34 |  |  | 24.2 | 15.7
2007-05-10 | 10:31 | 6.27 | 7.33 |  |  | 24.2 | 15.7
2007-05-10 | 10:46 | 6.56 | 7.34 |  |  | 24.3 | 15.8
2007-05-10 | 11:01 | 6.91 | 7.35 |  |  | 24.3 | 15.8
2007-05-10 | 11:16 | 7.27 | 7.36 |  |  | 24.3 | 15.8
2007-05-10 | 11:31 | 7.65 | 7.36 |  |  | 24.3 | 15.8
2007-05-10 | 11:46 | 8.05 | 7.37 |  |  | 24.4 | 15.8
2007-05-10 | 12:01 | 8.49 | 7.37 |  |  | 24.4 | 15.8
2007-05-10 | 12:16 | 8.95 | 7.38 |  |  | 24.4 | 15.9
2007-05-10 | 12:31 | 9.44 | 7.39 |  |  | 24.4 | 15.9
2007-05-10 | 12:46 | 9.98 | 7.4 |  |  | 24.5 | 15.9
2007-05-10 | 13:00 | 10.52 | 7.4 |  |  | 24.5 | 15.9
2007-05-10 | 13:15 | 11.1 | 7.41 |  |  | 24.5 | 16
2007-05-10 | 13:30 | 11.38 | 7.43 |  |  | 24.6 | 16
2007-05-10 | 13:45 | 11.91 | 7.42 |  |  | 24.6 | 16
2007-05-10 | 14:00 | 12.49 | 7.43 |  |  | 24.6 | 16
2007-05-10 | 14:15 | 12.9 | 7.44 |  |  | 24.7 | 16
2007-05-10 | 14:30 | 13.24 | 7.44 |  |  | 24.7 | 16.1
2007-05-10 | 14:45 | 13.59 | 7.45 |  |  | 24.8 | 16.1
2007-05-10 | 15:00 | 13.85 | 7.44 |  |  | 24.8 | 16.1
2007-05-10 | 15:15 | 13.94 | 7.45 |  |  | 24.8 | 16.1
2007-05-10 | 15:30 | 14.23 | 7.45 |  |  | 24.9 | 16.2
2007-05-10 | 15:45 | 14.35 | 7.46 |  |  | 24.9 | 16.2
2007-05-10 | 16:00 | 14.32 | 7.46 |  |  | 24.9 | 16.2
2007-05-10 | 16:15 | 14.29 | 7.46 |  |  | 24.9 | 16.2
2007-05-10 | 16:30 | 14.21 | 7.45 |  |  | 25 | 16.2
2007-05-10 | 16:45 | 14.05 | 7.45 |  |  | 25 | 16.2
2007-05-10 | 17:00 | 13.87 | 7.45 |  |  | 25 | 16.2
2007-05-10 | 17:15 | 13.69 | 7.45 |  |  | 25 | 16.2
2007-05-10 | 17:30 | 13.51 | 7.46 |  |  | 25 | 16.2
2007-05-10 | 17:45 | 13.3 | 7.44 |  |  | 25 | 16.3
2007-05-10 | 18:00 | 13.07 | 7.45 |  |  | 25 | 16.3
2007-05-10 | 18:15 | 12.86 | 7.45 |  |  | 25 | 16.3
2007-05-10 | 18:30 | 12.65 | 7.44 |  |  | 25 | 16.3
2007-05-10 | 18:45 | 12.44 | 7.44 |  |  | 25.1 | 16.3
2007-05-10 | 19:00 | 12.23 | 7.44 |  |  | 25 | 16.3
2007-05-10 | 19:15 | 12.07 | 7.44 |  |  | 25 | 16.3
2007-05-10 | 19:30 | 11.89 | 7.42 |  |  | 25 | 16.3
2007-05-10 | 19:45 | 11.72 | 7.43 |  |  | 25 | 16.3
2007-05-10 | 20:00 | 11.56 | 7.42 |  |  | 25 | 16.2
2007-05-10 | 20:15 | 11.4 | 7.41 |  |  | 25 | 16.2
2007-05-10 | 20:30 | 11.27 | 7.41 |  |  | 25 | 16.2
2007-05-10 | 20:45 | 11.13 | 7.4 |  |  | 25 | 16.2
2007-05-10 | 21:00 | 11 | 7.4 |  |  | 24.9 | 16.2
2007-05-10 | 21:15 | 10.89 | 7.41 |  |  | 24.9 | 16.2
2007-05-10 | 21:30 | 10.76 | 7.4 |  |  | 24.9 | 16.2
2007-05-10 | 21:45 | 10.65 | 7.4 |  |  | 24.9 | 16.2
2007-05-10 | 22:00 | 10.53 | 7.39 |  |  | 24.9 | 16.2
2007-05-10 | 22:15 | 10.38 | 7.39 |  |  | 24.8 | 16.1
2007-05-10 | 22:30 | 10.23 | 7.38 |  |  | 24.8 | 16.1
2007-05-10 | 22:45 | 10.09 | 7.38 |  |  | 24.7 | 16.1
2007-05-10 | 23:00 | 9.95 | 7.37 |  |  | 24.7 | 16
2007-05-10 | 23:15 | 9.77 | 7.36 |  |  | 24.6 | 16
2007-05-10 | 23:30 | 9.59 | 7.35 |  |  | 24.5 | 15.9
2007-05-10 | 23:45 | 9.38 | 7.34 |  |  | 24.5 | 15.9
2007-05-11 | 0:00 | 9.18 | 7.35 |  |  | 24.4 | 15.8
2007-05-11 | 0:15 | 8.98 | 7.33 |  |  | 24.3 | 15.8
2007-05-11 | 0:30 | 8.77 | 7.32 |  |  | 24.2 | 15.7
2007-05-11 | 0:45 | 8.55 | 7.32 |  |  | 24.1 | 15.7
2007-05-11 | 1:01 | 8.36 | 7.31 |  |  | 24.1 | 15.6
2007-05-11 | 1:16 | 8.15 | 7.31 |  |  | 24 | 15.6
2007-05-11 | 1:31 | 7.94 | 7.31 |  |  | 23.9 | 15.5
2007-05-11 | 1:46 | 7.72 | 7.31 |  |  | 23.9 | 15.5
2007-05-11 | 2:01 | 7.52 | 7.29 |  |  | 23.8 | 15.5
2007-05-11 | 2:16 | 7.32 | 7.29 |  |  | 23.8 | 15.4
2007-05-11 | 2:31 | 7.13 | 7.28 |  |  | 23.7 | 15.4
2007-05-11 | 2:46 | 6.95 | 7.28 |  |  | 23.7 | 15.4
2007-05-11 | 3:01 | 6.79 | 7.28 |  |  | 23.6 | 15.4
2007-05-11 | 3:16 | 6.63 | 7.28 |  |  | 23.6 | 15.3
2007-05-11 | 3:31 | 6.48 | 7.27 |  |  | 23.6 | 15.3
2007-05-11 | 3:46 | 6.33 | 7.26 |  |  | 23.6 | 15.3
2007-05-11 | 4:01 | 6.2 | 7.26 |  |  | 23.5 | 15.3
2007-05-11 | 4:16 | 6.07 | 7.26 |  |  | 23.5 | 15.3
2007-05-11 | 4:31 | 5.94 | 7.25 |  |  | 23.5 | 15.3
2007-05-11 | 4:46 | 5.82 | 7.27 |  |  | 23.5 | 15.3
2007-05-11 | 5:01 | 5.69 | 7.25 |  |  | 23.5 | 15.3
2007-05-11 | 5:16 | 5.57 | 7.25 |  |  | 23.5 | 15.3
2007-05-11 | 5:31 | 5.46 | 7.25 |  |  | 23.5 | 15.3
2007-05-11 | 5:46 | 5.34 | 7.26 |  |  | 23.6 | 15.3
2007-05-11 | 6:01 | 5.23 | 7.25 |  |  | 23.5 | 15.3
2007-05-11 | 6:16 | 5.13 | 7.25 |  |  | 23.5 | 15.3
2007-05-11 | 6:31 | 5.03 | 7.24 |  |  | 23.5 | 15.3
2007-05-11 | 6:46 | 4.94 | 7.25 |  |  | 23.5 | 15.3
2007-05-11 | 7:01 | 4.85 | 7.25 |  |  | 23.5 | 15.3
2007-05-11 | 7:16 | 4.79 | 7.25 |  |  | 23.6 | 15.3
2007-05-11 | 7:31 | 4.74 | 7.25 |  |  | 23.6 | 15.3
2007-05-11 | 7:46 | 4.73 | 7.26 |  |  | 23.6 | 15.3
2007-05-11 | 8:01 | 4.72 | 7.27 |  |  | 23.6 | 15.3
2007-05-11 | 8:16 | 4.74 | 7.29 |  |  | 23.6 | 15.4
2007-05-11 | 8:31 | 4.78 | 7.3 |  |  | 23.6 | 15.4
2007-05-11 | 8:46 | 4.84 | 7.3 |  |  | 23.7 | 15.4
2007-05-11 | 9:01 | 4.94 | 7.31 |  |  | 23.7 | 15.4
2007-05-11 | 9:16 | 5.03 | 7.31 |  |  | 23.7 | 15.4
2007-05-11 | 9:31 | 5.17 | 7.33 |  |  | 23.7 | 15.4
2007-05-11 | 9:46 | 5.3 | 7.32 |  |  | 23.7 | 15.4
2007-05-11 | 10:01 | 5.48 | 7.32 |  |  | 23.7 | 15.4
2007-05-11 | 10:16 | 5.65 | 7.34 |  |  | 23.8 | 15.4
2007-05-11 | 10:31 | 5.87 | 7.33 |  |  | 23.8 | 15.5
2007-05-11 | 10:46 | 6.13 | 7.34 |  |  | 23.8 | 15.5
2007-05-11 | 11:01 | 6.38 | 7.34 |  |  | 23.8 | 15.5
2007-05-11 | 11:16 | 6.65 | 7.34 |  |  | 23.9 | 15.5
2007-05-11 | 11:31 | 6.92 | 7.36 |  |  | 23.9 | 15.5
2007-05-11 | 11:46 | 7.24 | 7.35 |  |  | 23.9 | 15.5
2007-05-11 | 12:01 | 7.58 | 7.35 |  |  | 23.9 | 15.6
2007-05-11 | 12:16 | 7.95 | 7.37 |  |  | 24 | 15.6
2007-05-11 | 12:31 | 8.31 | 7.37 |  |  | 24 | 15.6
2007-05-11 | 12:46 | 8.55 | 7.38 |  |  | 24 | 15.6
2007-05-11 | 13:00 | 8.85 | 7.38 |  |  | 24.1 | 15.6
2007-05-11 | 13:15 | 9.16 | 7.38 |  |  | 24.1 | 15.6
2007-05-11 | 13:30 | 9.52 | 7.38 |  |  | 24.1 | 15.7
2007-05-11 | 13:45 | 9.77 | 7.39 |  |  | 24.1 | 15.7
2007-05-11 | 14:00 | 9.96 | 7.39 |  |  | 24.2 | 15.7
2007-05-11 | 14:15 | 10.17 | 7.4 |  |  | 24.2 | 15.7
2007-05-11 | 14:30 | 10.46 | 7.41 |  |  | 24.2 | 15.7
2007-05-11 | 14:45 | 10.73 | 7.4 |  |  | 24.2 | 15.8
2007-05-11 | 15:00 | 10.94 | 7.4 |  |  | 24.3 | 15.8
2007-05-11 | 15:15 | 11.11 | 7.41 |  |  | 24.3 | 15.8
2007-05-11 | 15:30 | 11.23 | 7.41 |  |  | 24.3 | 15.8
2007-05-11 | 15:45 | 11.31 | 7.41 |  |  | 24.4 | 15.8
2007-05-11 | 16:00 | 11.39 | 7.41 |  |  | 24.4 | 15.8
2007-05-11 | 16:15 | 11.42 | 7.41 |  |  | 24.4 | 15.9
2007-05-11 | 16:30 | 11.38 | 7.42 |  |  | 24.4 | 15.9
2007-05-11 | 16:45 | 11.37 | 7.41 |  |  | 24.4 | 15.9
2007-05-11 | 17:00 | 11.35 | 7.42 |  |  | 24.5 | 15.9
2007-05-11 | 17:15 | 11.29 | 7.42 |  |  | 24.5 | 15.9
2007-05-11 | 17:30 | 11.23 | 7.41 |  |  | 24.5 | 15.9
2007-05-11 | 17:45 | 11.18 | 7.42 |  |  | 24.5 | 15.9
2007-05-11 | 18:00 | 11.15 | 7.41 |  |  | 24.5 | 15.9
2007-05-11 | 18:15 | 11.1 | 7.42 |  |  | 24.5 | 15.9
2007-05-11 | 18:30 | 11.02 | 7.42 |  |  | 24.6 | 16
2007-05-11 | 18:45 | 10.94 | 7.41 |  |  | 24.6 | 16
2007-05-11 | 19:00 | 10.86 | 7.39 |  |  | 24.5 | 16
2007-05-11 | 19:15 | 10.76 | 7.4 |  |  | 24.6 | 16
2007-05-11 | 19:30 | 10.63 | 7.41 |  |  | 24.6 | 16
2007-05-11 | 19:45 | 10.48 | 7.4 |  |  | 24.6 | 16
2007-05-11 | 20:00 | 10.35 | 7.4 |  |  | 24.6 | 16
2007-05-11 | 20:15 | 10.22 | 7.38 |  |  | 24.6 | 16
2007-05-11 | 20:30 | 10.09 | 7.39 |  |  | 24.6 | 16
2007-05-11 | 20:45 | 9.95 | 7.36 |  |  | 24.6 | 16
2007-05-11 | 21:00 | 9.86 | 7.38 |  |  | 24.6 | 16
2007-05-11 | 21:15 | 9.76 | 7.38 |  |  | 24.6 | 16
2007-05-11 | 21:30 | 9.69 | 7.36 |  |  | 24.6 | 16
2007-05-11 | 21:45 | 9.61 | 7.36 |  |  | 24.6 | 16
2007-05-11 | 22:00 | 9.52 | 7.35 |  |  | 24.6 | 16
2007-05-11 | 22:15 | 9.42 | 7.34 |  |  | 24.6 | 16
2007-05-11 | 22:30 | 9.32 | 7.32 |  |  | 24.6 | 16
2007-05-11 | 22:45 | 9.21 | 7.33 |  |  | 24.6 | 16
2007-05-11 | 23:00 | 9.09 | 7.31 |  |  | 24.6 | 16
2007-05-11 | 23:15 | 8.96 | 7.3 |  |  | 24.6 | 16
2007-05-11 | 23:30 | 8.83 | 7.3 |  |  | 24.6 | 16
2007-05-11 | 23:45 | 8.69 | 7.3 |  |  | 24.5 | 16
2007-05-12 | 0:00 | 8.54 | 7.31 |  |  | 24.5 | 15.9
2007-05-12 | 0:15 | 8.41 | 7.3 |  |  | 24.5 | 15.9
2007-05-12 | 0:30 | 8.27 | 7.29 |  |  | 24.5 | 15.9
2007-05-12 | 0:45 | 8.13 | 7.29 |  |  | 24.5 | 15.9
2007-05-12 | 1:01 | 8 | 7.3 |  |  | 24.5 | 15.9
2007-05-12 | 1:16 | 7.87 | 7.3 |  |  | 24.5 | 15.9
2007-05-12 | 1:31 | 7.75 | 7.28 |  |  | 24.5 | 15.9
2007-05-12 | 1:46 | 7.62 | 7.28 |  |  | 24.4 | 15.9
2007-05-12 | 2:01 | 7.5 | 7.29 |  |  | 24.4 | 15.9
2007-05-12 | 2:16 | 7.39 | 7.29 |  |  | 24.4 | 15.9
2007-05-12 | 2:31 | 7.27 | 7.27 |  |  | 24.4 | 15.9
2007-05-12 | 2:46 | 7.17 | 7.29 |  |  | 24.4 | 15.8
2007-05-12 | 3:01 | 7.05 | 7.27 |  |  | 24.4 | 15.9
2007-05-12 | 3:16 | 6.94 | 7.26 |  |  | 24.4 | 15.8
2007-05-12 | 3:31 | 6.84 | 7.26 |  |  | 24.4 | 15.8
2007-05-12 | 3:46 | 6.74 | 7.27 |  |  | 24.4 | 15.8
2007-05-12 | 4:01 | 6.64 | 7.27 |  |  | 24.3 | 15.8
2007-05-12 | 4:16 | 6.54 | 7.26 |  |  | 24.3 | 15.8
2007-05-12 | 4:31 | 6.45 | 7.25 |  |  | 24.3 | 15.8
2007-05-12 | 4:46 | 6.35 | 7.26 |  |  | 24.3 | 15.8
2007-05-12 | 5:01 | 6.27 | 7.26 |  |  | 24.3 | 15.8
2007-05-12 | 5:16 | 6.19 | 7.26 |  |  | 24.3 | 15.8
2007-05-12 | 5:31 | 6.11 | 7.27 |  |  | 24.3 | 15.8
2007-05-12 | 5:46 | 6.01 | 7.26 |  |  | 24.3 | 15.8
2007-05-12 | 6:01 | 5.92 | 7.28 |  |  | 24.3 | 15.8
2007-05-12 | 6:16 | 5.84 | 7.25 |  |  | 24.4 | 15.8
2007-05-12 | 6:31 | 5.76 | 7.27 |  |  | 24.3 | 15.8
2007-05-12 | 6:46 | 5.68 | 7.27 |  |  | 24.4 | 15.8
2007-05-12 | 7:01 | 5.61 | 7.26 |  |  | 24.4 | 15.8
2007-05-12 | 7:16 | 5.57 | 7.28 |  |  | 24.4 | 15.8
2007-05-12 | 7:31 | 5.54 | 7.28 |  |  | 24.4 | 15.8
2007-05-12 | 7:46 | 5.52 | 7.29 |  |  | 24.4 | 15.9
2007-05-12 | 8:01 | 5.52 | 7.3 |  |  | 24.4 | 15.9
2007-05-12 | 8:16 | 5.56 | 7.31 |  |  | 24.4 | 15.9
2007-05-12 | 8:31 | 5.6 | 7.31 |  |  | 24.4 | 15.9
2007-05-12 | 8:46 | 5.64 | 7.32 |  |  | 24.4 | 15.9
2007-05-12 | 9:01 | 5.73 | 7.34 |  |  | 24.4 | 15.9
2007-05-12 | 9:16 | 5.8 | 7.34 |  |  | 24.4 | 15.9
2007-05-12 | 9:31 | 5.86 | 7.34 |  |  | 24.4 | 15.9
2007-05-12 | 9:46 | 5.99 | 7.35 |  |  | 24.4 | 15.9
2007-05-12 | 10:01 | 6.17 | 7.34 |  |  | 24.4 | 15.9
2007-05-12 | 10:16 | 6.35 | 7.35 |  |  | 24.4 | 15.9
2007-05-12 | 10:31 | 6.51 | 7.35 |  |  | 24.4 | 15.9
2007-05-12 | 10:46 | 6.68 | 7.36 |  |  | 24.5 | 15.9
2007-05-12 | 11:01 | 6.95 | 7.36 |  |  | 24.5 | 15.9
2007-05-12 | 11:16 | 7.28 | 7.36 |  |  | 24.5 | 15.9
2007-05-12 | 11:31 | 7.53 | 7.37 |  |  | 24.5 | 15.9
2007-05-12 | 11:46 | 7.77 | 7.38 |  |  | 24.5 | 15.9
2007-05-12 | 12:01 | 8.1 | 7.37 |  |  | 24.5 | 15.9
2007-05-12 | 12:16 | 8.66 | 7.38 |  |  | 24.5 | 16
2007-05-12 | 12:31 | 8.75 | 7.39 |  |  | 24.6 | 16
2007-05-12 | 12:46 | 8.88 | 7.4 |  |  | 24.6 | 16
2007-05-12 | 13:00 | 9.03 | 7.39 |  |  | 24.6 | 16
2007-05-12 | 13:15 | 9.39 | 7.4 |  |  | 24.6 | 16
2007-05-12 | 13:30 | 9.64 | 7.4 |  |  | 24.7 | 16
2007-05-12 | 13:45 | 9.75 | 7.4 |  |  | 24.7 | 16
2007-05-12 | 14:00 | 9.93 | 7.41 |  |  | 24.7 | 16
2007-05-12 | 14:15 | 10.01 | 7.41 |  |  | 24.7 | 16.1
2007-05-12 | 14:30 | 9.87 | 7.41 |  |  | 24.7 | 16.1
2007-05-12 | 14:45 | 9.73 | 7.4 |  |  | 24.7 | 16.1
2007-05-12 | 15:00 | 9.85 | 7.4 |  |  | 24.8 | 16.1
2007-05-12 | 15:15 | 10.14 | 7.4 |  |  | 24.8 | 16.1
2007-05-12 | 15:30 | 10.21 | 7.41 |  |  | 24.8 | 16.1
2007-05-12 | 15:45 | 10.24 | 7.4 |  |  | 24.8 | 16.1
2007-05-12 | 16:00 | 10.36 | 7.4 |  |  | 24.8 | 16.1
2007-05-12 | 16:15 | 10.5 | 7.39 |  |  | 24.8 | 16.1
2007-05-12 | 16:30 | 10.62 | 7.42 |  |  | 24.9 | 16.2
2007-05-12 | 16:45 | 10.7 | 7.41 |  |  | 24.9 | 16.2
2007-05-12 | 17:00 | 10.73 | 7.41 |  |  | 24.9 | 16.2
2007-05-12 | 17:15 | 10.73 | 7.41 |  |  | 24.9 | 16.2
2007-05-12 | 17:30 | 10.68 | 7.42 |  |  | 24.9 | 16.2
2007-05-12 | 17:45 | 10.58 | 7.41 |  |  | 24.9 | 16.2
2007-05-12 | 18:00 | 10.47 | 7.41 |  |  | 24.9 | 16.2
2007-05-12 | 18:15 | 10.36 | 7.41 |  |  | 24.9 | 16.2
2007-05-12 | 18:30 | 10.24 | 7.4 |  |  | 24.9 | 16.2
2007-05-12 | 18:45 | 10.08 | 7.41 |  |  | 24.9 | 16.2
2007-05-12 | 19:00 | 9.9 | 7.4 |  |  | 25 | 16.2
2007-05-12 | 19:15 | 9.7 | 7.38 |  |  | 25 | 16.2
2007-05-12 | 19:30 | 9.51 | 7.4 |  |  | 25 | 16.3
2007-05-12 | 19:45 | 9.29 | 7.39 |  |  | 25 | 16.3
2007-05-12 | 20:00 | 9.1 | 7.39 |  |  | 25 | 16.3
2007-05-12 | 20:15 | 8.87 | 7.38 |  |  | 25 | 16.3
2007-05-12 | 20:30 | 8.64 | 7.38 |  |  | 25 | 16.3
2007-05-12 | 20:45 | 8.41 | 7.38 |  |  | 25 | 16.3
2007-05-12 | 21:00 | 8.21 | 7.38 |  |  | 25 | 16.2
2007-05-12 | 21:15 | 7.99 | 7.37 |  |  | 25 | 16.3
2007-05-12 | 21:30 | 7.77 | 7.37 |  |  | 25 | 16.3
2007-05-12 | 21:45 | 7.56 | 7.37 |  |  | 25 | 16.3
2007-05-12 | 22:00 | 7.37 | 7.37 |  |  | 25 | 16.2
2007-05-12 | 22:15 | 7.25 | 7.37 |  |  | 25 | 16.2
2007-05-12 | 22:30 | 7.16 | 7.37 |  |  | 25 | 16.2
2007-05-12 | 22:45 | 7.09 | 7.36 |  |  | 24.9 | 16.2
2007-05-12 | 23:00 | 7.05 | 7.37 |  |  | 24.9 | 16.2
2007-05-12 | 23:15 | 7.01 | 7.37 |  |  | 24.9 | 16.2
2007-05-12 | 23:30 | 6.96 | 7.36 |  |  | 24.9 | 16.2
2007-05-12 | 23:45 | 6.88 | 7.37 |  |  | 24.9 | 16.2
2007-05-13 | 0:00 | 6.8 | 7.35 |  |  | 24.9 | 16.2
2007-05-13 | 0:15 | 6.69 | 7.35 |  |  | 24.8 | 16.1
2007-05-13 | 0:30 | 6.58 | 7.34 |  |  | 24.8 | 16.1
2007-05-13 | 0:45 | 6.48 | 7.35 |  |  | 24.8 | 16.1
2007-05-13 | 1:01 | 6.36 | 7.35 |  |  | 24.8 | 16.1
2007-05-13 | 1:16 | 6.25 | 7.35 |  |  | 24.7 | 16.1
2007-05-13 | 1:31 | 6.13 | 7.34 |  |  | 24.7 | 16.1
2007-05-13 | 1:46 | 6 | 7.34 |  |  | 24.7 | 16
2007-05-13 | 2:01 | 5.87 | 7.33 |  |  | 24.6 | 16
2007-05-13 | 2:16 | 5.73 | 7.33 |  |  | 24.6 | 16
2007-05-13 | 2:31 | 5.6 | 7.33 |  |  | 24.5 | 15.9
2007-05-13 | 2:46 | 5.43 | 7.32 |  |  | 24.5 | 15.9
2007-05-13 | 3:01 | 5.26 | 7.32 |  |  | 24.5 | 15.9
2007-05-13 | 3:16 | 5.09 | 7.32 |  |  | 24.4 | 15.9
2007-05-13 | 3:31 | 4.92 | 7.3 |  |  | 24.4 | 15.9
2007-05-13 | 3:46 | 4.75 | 7.3 |  |  | 24.4 | 15.9
2007-05-13 | 4:01 | 4.59 | 7.3 |  |  | 24.4 | 15.9
2007-05-13 | 4:16 | 4.43 | 7.3 |  |  | 24.4 | 15.8
2007-05-13 | 4:31 | 4.27 | 7.29 |  |  | 24.4 | 15.8
2007-05-13 | 4:46 | 4.12 | 7.29 |  |  | 24.4 | 15.8
2007-05-13 | 5:01 | 3.99 | 7.29 |  |  | 24.4 | 15.8
2007-05-13 | 5:16 | 3.86 | 7.29 |  |  | 24.4 | 15.8
2007-05-13 | 5:31 | 3.74 | 7.28 |  |  | 24.4 | 15.8
2007-05-13 | 5:46 | 3.63 | 7.28 |  |  | 24.4 | 15.8
2007-05-13 | 6:01 | 3.52 | 7.28 |  |  | 24.4 | 15.9
2007-05-13 | 6:16 | 3.42 | 7.27 |  |  | 24.4 | 15.9
2007-05-13 | 6:31 | 3.32 | 7.27 |  |  | 24.4 | 15.9
2007-05-13 | 6:46 | 3.22 | 7.27 |  |  | 24.4 | 15.9
2007-05-13 | 7:01 | 3.13 | 7.26 |  |  | 24.5 | 15.9
2007-05-13 | 7:16 | 3.06 | 7.27 |  |  | 24.5 | 15.9
2007-05-13 | 7:31 | 3 | 7.28 |  |  | 24.5 | 15.9
2007-05-13 | 7:46 | 2.96 | 7.26 |  |  | 24.5 | 15.9
2007-05-13 | 8:01 | 2.94 | 7.28 |  |  | 24.5 | 15.9
2007-05-13 | 8:16 | 2.94 | 7.27 |  |  | 24.5 | 15.9
2007-05-13 | 8:31 | 2.97 | 7.29 |  |  | 24.6 | 16
2007-05-13 | 8:46 | 3.03 | 7.29 |  |  | 24.6 | 16
2007-05-13 | 9:01 | 3.11 | 7.29 |  |  | 24.6 | 16
2007-05-13 | 9:16 | 3.22 | 7.31 |  |  | 24.6 | 16
2007-05-13 | 9:31 | 3.36 | 7.29 |  |  | 24.6 | 16
2007-05-13 | 9:46 | 3.53 | 7.31 |  |  | 24.6 | 16
2007-05-13 | 10:01 | 3.74 | 7.3 |  |  | 24.6 | 16
2007-05-13 | 10:16 | 3.98 | 7.31 |  |  | 24.6 | 16
2007-05-13 | 10:31 | 4.26 | 7.31 |  |  | 24.6 | 16
2007-05-13 | 10:46 | 4.57 | 7.32 |  |  | 24.6 | 16
2007-05-13 | 11:01 | 4.93 | 7.32 |  |  | 24.7 | 16
2007-05-13 | 11:16 | 5.3 | 7.32 |  |  | 24.7 | 16
2007-05-13 | 11:31 | 5.71 | 7.32 |  |  | 24.7 | 16
2007-05-13 | 11:46 | 6.16 | 7.34 |  |  | 24.7 | 16.1
2007-05-13 | 12:01 | 6.61 | 7.35 |  |  | 24.7 | 16.1
2007-05-13 | 12:16 | 7.09 | 7.35 |  |  | 24.7 | 16.1
2007-05-13 | 12:31 | 7.61 | 7.35 |  |  | 24.8 | 16.1
2007-05-13 | 12:46 | 8.15 | 7.37 |  |  | 24.8 | 16.1
2007-05-13 | 13:00 | 8.72 | 7.38 |  |  | 24.8 | 16.1
2007-05-13 | 13:15 | 9.3 | 7.38 |  |  | 24.8 | 16.1
2007-05-13 | 13:30 | 9.86 | 7.39 |  |  | 24.9 | 16.2
2007-05-13 | 13:45 | 10.42 | 7.41 |  |  | 24.9 | 16.2
2007-05-13 | 14:00 | 10.93 | 7.41 |  |  | 24.9 | 16.2
2007-05-13 | 14:15 | 11.41 | 7.41 |  |  | 25 | 16.2
2007-05-13 | 14:30 | 11.84 | 7.41 |  |  | 25 | 16.3
2007-05-13 | 14:45 | 12.23 | 7.42 |  |  | 25.1 | 16.3
2007-05-13 | 15:00 | 12.55 | 7.41 |  |  | 25.1 | 16.3
2007-05-13 | 15:15 | 12.8 | 7.43 |  |  | 25.1 | 16.3
2007-05-13 | 15:30 | 13 | 7.43 |  |  | 25.1 | 16.3
2007-05-13 | 15:45 | 13.13 | 7.42 |  |  | 25.1 | 16.3
2007-05-13 | 16:00 | 13.18 | 7.43 |  |  | 25.2 | 16.4
2007-05-13 | 16:15 | 13.14 | 7.42 |  |  | 25.2 | 16.4
2007-05-13 | 16:30 | 13.04 | 7.44 |  |  | 25.2 | 16.4
2007-05-13 | 16:45 | 12.89 | 7.44 |  |  | 25.2 | 16.4
2007-05-13 | 17:00 | 12.71 | 7.42 |  |  | 25.3 | 16.4
2007-05-13 | 17:15 | 12.49 | 7.43 |  |  | 25.3 | 16.4
2007-05-13 | 17:30 | 12.26 | 7.42 |  |  | 25.3 | 16.4
2007-05-13 | 17:45 | 12.02 | 7.43 |  |  | 25.3 | 16.4
2007-05-13 | 18:00 | 11.77 | 7.43 |  |  | 25.3 | 16.4
2007-05-13 | 18:15 | 11.51 | 7.42 |  |  | 25.3 | 16.4
2007-05-13 | 18:30 | 11.27 | 7.42 |  |  | 25.3 | 16.4
2007-05-13 | 18:45 | 11.04 | 7.41 |  |  | 25.3 | 16.4
2007-05-13 | 19:00 | 10.83 | 7.41 |  |  | 25.3 | 16.4
2007-05-13 | 19:15 | 10.63 | 7.41 |  |  | 25.3 | 16.4
2007-05-13 | 19:30 | 10.45 | 7.4 |  |  | 25.3 | 16.4
2007-05-13 | 19:45 | 10.26 | 7.4 |  |  | 25.3 | 16.4
2007-05-13 | 20:00 | 10.09 | 7.41 |  |  | 25.3 | 16.4
2007-05-13 | 20:15 | 9.93 | 7.39 |  |  | 25.3 | 16.4
2007-05-13 | 20:30 | 9.77 | 7.39 |  |  | 25.3 | 16.4
2007-05-13 | 20:45 | 9.61 | 7.39 |  |  | 25.3 | 16.4
2007-05-13 | 21:00 | 9.45 | 7.38 |  |  | 25.3 | 16.4
2007-05-13 | 21:15 | 9.3 | 7.38 |  |  | 25.3 | 16.4
2007-05-13 | 21:30 | 9.17 | 7.36 |  |  | 25.3 | 16.4
2007-05-13 | 21:45 | 9.04 | 7.37 |  |  | 25.3 | 16.4
2007-05-13 | 22:00 | 8.91 | 7.36 |  |  | 25.3 | 16.4
2007-05-13 | 22:15 | 8.78 | 7.36 |  |  | 25.3 | 16.4
2007-05-13 | 22:30 | 8.66 | 7.34 |  |  | 25.3 | 16.4
2007-05-13 | 22:45 | 8.53 | 7.35 |  |  | 25.3 | 16.4
2007-05-13 | 23:00 | 8.4 | 7.36 |  |  | 25.3 | 16.4
2007-05-13 | 23:15 | 8.27 | 7.35 |  |  | 25.3 | 16.4
2007-05-13 | 23:30 | 8.13 | 7.34 |  |  | 25.3 | 16.4
2007-05-13 | 23:45 | 7.99 | 7.35 |  |  | 25.2 | 16.4
2007-05-14 | 0:00 | 7.84 | 7.35 |  |  | 25.2 | 16.4
2007-05-14 | 0:15 | 7.67 | 7.34 |  |  | 25.2 | 16.4
2007-05-14 | 0:30 | 7.5 | 7.34 |  |  | 25.2 | 16.4
2007-05-14 | 0:45 | 7.33 | 7.32 |  |  | 25.2 | 16.4
2007-05-14 | 1:01 | 7.15 | 7.32 |  |  | 25.1 | 16.3
2007-05-14 | 1:16 | 6.97 | 7.31 |  |  | 25.1 | 16.3
2007-05-14 | 1:31 | 6.81 | 7.31 |  |  | 25.1 | 16.3
2007-05-14 | 1:46 | 6.62 | 7.31 |  |  | 25.1 | 16.3
2007-05-14 | 2:01 | 6.45 | 7.31 |  |  | 25.1 | 16.3
2007-05-14 | 2:16 | 6.29 | 7.29 |  |  | 25 | 16.3
2007-05-14 | 2:31 | 6.14 | 7.3 |  |  | 25 | 16.3
2007-05-14 | 2:46 | 5.99 | 7.29 |  |  | 25 | 16.3
2007-05-14 | 3:01 | 5.83 | 7.29 |  |  | 25 | 16.2
2007-05-14 | 3:16 | 5.69 | 7.3 |  |  | 25 | 16.2
2007-05-14 | 3:31 | 5.54 | 7.28 |  |  | 25 | 16.2
2007-05-14 | 3:46 | 5.41 | 7.28 |  |  | 24.9 | 16.2
2007-05-14 | 4:01 | 5.27 | 7.27 |  |  | 24.9 | 16.2
2007-05-14 | 4:16 | 5.13 | 7.27 |  |  | 24.9 | 16.2
2007-05-14 | 4:31 | 4.99 | 7.28 |  |  | 24.9 | 16.2
2007-05-14 | 4:46 | 4.85 | 7.28 |  |  | 24.9 | 16.2
2007-05-14 | 5:01 | 4.73 | 7.29 |  |  | 24.9 | 16.2
2007-05-14 | 5:16 | 4.6 | 7.29 |  |  | 24.9 | 16.2
2007-05-14 | 5:31 | 4.48 | 7.28 |  |  | 24.9 | 16.2
2007-05-14 | 5:46 | 4.36 | 7.28 |  |  | 24.9 | 16.2
2007-05-14 | 6:01 | 4.25 | 7.27 |  |  | 24.9 | 16.2
2007-05-14 | 6:16 | 4.15 | 7.28 |  |  | 24.9 | 16.2
2007-05-14 | 6:31 | 4.05 | 7.28 |  |  | 25 | 16.2
2007-05-14 | 6:46 | 3.95 | 7.27 |  |  | 25 | 16.2
2007-05-14 | 7:01 | 3.88 | 7.27 |  |  | 25 | 16.3
2007-05-14 | 7:16 | 3.8 | 7.27 |  |  | 25 | 16.3
2007-05-14 | 7:31 | 3.76 | 7.28 |  |  | 25 | 16.3
2007-05-14 | 7:46 | 3.72 | 7.28 |  |  | 25 | 16.3
2007-05-14 | 8:01 | 3.7 | 7.28 |  |  | 25 | 16.3
2007-05-14 | 8:16 | 3.71 | 7.29 |  |  | 25 | 16.3
2007-05-14 | 8:31 | 3.75 | 7.29 |  |  | 25.1 | 16.3
2007-05-14 | 8:46 | 3.81 | 7.3 |  |  | 25.1 | 16.3
2007-05-14 | 9:01 | 3.9 | 7.31 |  |  | 25.1 | 16.3
2007-05-14 | 9:16 | 4.02 | 7.31 |  |  | 25.1 | 16.3
2007-05-14 | 9:31 | 4.17 | 7.32 |  |  | 25.1 | 16.3
2007-05-14 | 9:46 | 4.36 | 7.31 |  |  | 25.1 | 16.3
2007-05-14 | 10:01 | 4.58 | 7.32 |  |  | 25.1 | 16.3
2007-05-14 | 10:16 | 4.84 | 7.33 |  |  | 25.1 | 16.3
2007-05-14 | 10:31 | 5.1 | 7.33 |  |  | 25.1 | 16.3
2007-05-14 | 10:46 | 5.41 | 7.33 |  |  | 25.1 | 16.3
2007-05-14 | 11:01 | 5.76 | 7.34 |  |  | 25.1 | 16.3
2007-05-14 | 11:16 | 6.12 | 7.36 |  |  | 25.1 | 16.3
2007-05-14 | 11:31 | 6.51 | 7.34 |  |  | 25.2 | 16.4
2007-05-14 | 11:46 | 6.93 | 7.35 |  |  | 25.1 | 16.3
2007-05-14 | 12:01 | 7.35 | 7.37 |  |  | 25.2 | 16.4
2007-05-14 | 12:16 | 7.8 | 7.36 |  |  | 25.2 | 16.4
2007-05-14 | 12:31 | 8.27 | 7.38 |  |  | 25.2 | 16.4
2007-05-14 | 12:46 | 8.79 | 7.38 |  |  | 25.2 | 16.4
2007-05-14 | 13:00 | 9.32 | 7.38 |  |  | 25.3 | 16.4
2007-05-14 | 13:15 | 9.84 | 7.39 |  |  | 25.3 | 16.4
2007-05-14 | 13:30 | 10.37 | 7.4 |  |  | 25.4 | 16.5
2007-05-14 | 13:45 | 10.88 | 7.41 |  |  | 25.4 | 16.5
2007-05-14 | 14:00 | 11.42 | 7.4 |  |  | 25.4 | 16.5
2007-05-14 | 14:15 | 11.89 | 7.41 |  |  | 25.4 | 16.5
2007-05-14 | 14:30 | 12.3 | 7.43 |  |  | 25.4 | 16.5
2007-05-14 | 14:45 | 12.65 | 7.43 |  |  | 25.5 | 16.6
2007-05-14 | 15:00 | 13 | 7.45 |  |  | 25.5 | 16.6
2007-05-14 | 15:15 | 13.29 | 7.43 |  |  | 25.6 | 16.6
2007-05-14 | 15:30 | 13.51 | 7.44 |  |  | 25.6 | 16.6
2007-05-14 | 15:45 | 13.68 | 7.45 |  |  | 25.6 | 16.6
2007-05-14 | 16:00 | 13.76 | 7.44 |  |  | 25.6 | 16.7
2007-05-14 | 16:15 | 13.78 | 7.44 |  |  | 25.6 | 16.7
2007-05-14 | 16:30 | 13.76 | 7.43 |  |  | 25.7 | 16.7
2007-05-14 | 16:45 | 13.67 | 7.45 |  |  | 25.7 | 16.7
2007-05-14 | 17:00 | 13.51 | 7.45 |  |  | 25.7 | 16.7
2007-05-14 | 17:15 | 13.33 | 7.44 |  |  | 25.7 | 16.7
2007-05-14 | 17:30 | 13.13 | 7.45 |  |  | 25.7 | 16.7
2007-05-14 | 17:45 | 12.9 | 7.44 |  |  | 25.7 | 16.7
2007-05-14 | 18:00 | 12.65 | 7.44 |  |  | 25.7 | 16.7
2007-05-14 | 18:15 | 12.4 | 7.43 |  |  | 25.7 | 16.7
2007-05-14 | 18:30 | 12.17 | 7.43 |  |  | 25.7 | 16.7
2007-05-14 | 18:45 | 11.94 | 7.43 |  |  | 25.7 | 16.7
2007-05-14 | 19:00 | 11.73 | 7.43 |  |  | 25.7 | 16.7
2007-05-14 | 19:15 | 11.55 | 7.42 |  |  | 25.7 | 16.7
2007-05-14 | 19:30 | 11.37 | 7.42 |  |  | 25.7 | 16.7
2007-05-14 | 19:45 | 11.2 | 7.41 |  |  | 25.7 | 16.7
2007-05-14 | 20:00 | 11.03 | 7.42 |  |  | 25.7 | 16.7
2007-05-14 | 20:15 | 10.87 | 7.41 |  |  | 25.7 | 16.7
2007-05-14 | 20:30 | 10.72 | 7.39 |  |  | 25.6 | 16.7
2007-05-14 | 20:45 | 10.59 | 7.4 |  |  | 25.6 | 16.7
2007-05-14 | 21:00 | 10.43 | 7.38 |  |  | 25.6 | 16.7
2007-05-14 | 21:15 | 10.31 | 7.37 |  |  | 25.6 | 16.7
2007-05-14 | 21:30 | 10.19 | 7.37 |  |  | 25.6 | 16.7
2007-05-14 | 21:45 | 10.07 | 7.36 |  |  | 25.6 | 16.6
2007-05-14 | 22:00 | 9.95 | 7.36 |  |  | 25.6 | 16.7
2007-05-14 | 22:15 | 9.83 | 7.35 |  |  | 25.6 | 16.6
2007-05-14 | 22:30 | 9.73 | 7.35 |  |  | 25.6 | 16.6
2007-05-14 | 22:45 | 9.62 | 7.34 |  |  | 25.6 | 16.6
2007-05-14 | 23:00 | 9.51 | 7.33 |  |  | 25.6 | 16.6
2007-05-14 | 23:15 | 9.39 | 7.34 |  |  | 25.6 | 16.6
2007-05-14 | 23:30 | 9.27 | 7.33 |  |  | 25.5 | 16.6
2007-05-14 | 23:45 | 9.14 | 7.32 |  |  | 25.5 | 16.6
2007-05-15 | 0:00 | 9 | 7.32 |  |  | 25.5 | 16.6
2007-05-15 | 0:15 | 8.84 | 7.31 |  |  | 25.5 | 16.5
2007-05-15 | 0:30 | 8.69 | 7.31 |  |  | 25.4 | 16.5
2007-05-15 | 0:45 | 8.53 | 7.31 |  |  | 25.4 | 16.5
2007-05-15 | 1:01 | 8.37 | 7.32 |  |  | 25.4 | 16.5
2007-05-15 | 1:16 | 8.21 | 7.31 |  |  | 25.3 | 16.5
2007-05-15 | 1:31 | 8.05 | 7.31 |  |  | 25.3 | 16.4
2007-05-15 | 1:46 | 7.9 | 7.3 |  |  | 25.3 | 16.4
2007-05-15 | 2:01 | 7.75 | 7.31 |  |  | 25.2 | 16.4
2007-05-15 | 2:16 | 7.6 | 7.31 |  |  | 25.2 | 16.4
2007-05-15 | 2:31 | 7.46 | 7.31 |  |  | 25.1 | 16.3
2007-05-15 | 2:46 | 7.32 | 7.31 |  |  | 25.1 | 16.3
2007-05-15 | 3:01 | 7.18 | 7.3 |  |  | 25 | 16.3
2007-05-15 | 3:16 | 7.04 | 7.3 |  |  | 25 | 16.3
2007-05-15 | 3:31 | 6.9 | 7.29 |  |  | 25 | 16.2
2007-05-15 | 3:46 | 6.75 | 7.29 |  |  | 24.9 | 16.2
2007-05-15 | 4:01 | 6.62 | 7.29 |  |  | 24.9 | 16.2
2007-05-15 | 4:16 | 6.47 | 7.28 |  |  | 24.9 | 16.2
2007-05-15 | 4:31 | 6.34 | 7.28 |  |  | 24.9 | 16.2
2007-05-15 | 4:46 | 6.2 | 7.28 |  |  | 24.9 | 16.2
2007-05-15 | 5:01 | 6.07 | 7.27 |  |  | 24.9 | 16.2
2007-05-15 | 5:16 | 5.94 | 7.28 |  |  | 24.8 | 16.1
2007-05-15 | 5:31 | 5.81 | 7.27 |  |  | 24.8 | 16.1
2007-05-15 | 5:46 | 5.69 | 7.26 |  |  | 24.8 | 16.1
2007-05-15 | 6:01 | 5.58 | 7.26 |  |  | 24.8 | 16.1
2007-05-15 | 6:16 | 5.47 | 7.26 |  |  | 24.9 | 16.2
2007-05-15 | 6:31 | 5.36 | 7.27 |  |  | 24.8 | 16.1
2007-05-15 | 6:46 | 5.27 | 7.26 |  |  | 24.8 | 16.1
2007-05-15 | 7:01 | 5.18 | 7.25 |  |  | 24.9 | 16.2
2007-05-15 | 7:16 | 5.12 | 7.26 |  |  | 24.9 | 16.2
2007-05-15 | 7:31 | 5.07 | 7.26 |  |  | 24.9 | 16.2
2007-05-15 | 7:46 | 5.03 | 7.28 |  |  | 24.9 | 16.2
2007-05-15 | 8:01 | 5.02 | 7.29 |  |  | 24.9 | 16.2
2007-05-15 | 8:16 | 5.03 | 7.29 |  |  | 24.9 | 16.2
2007-05-15 | 8:31 | 5.07 | 7.31 |  |  | 24.9 | 16.2
2007-05-15 | 8:46 | 5.13 | 7.3 |  |  | 24.9 | 16.2
2007-05-15 | 9:01 | 5.23 | 7.32 |  |  | 24.9 | 16.2
2007-05-15 | 9:16 | 5.35 | 7.33 |  |  | 24.9 | 16.2
2007-05-15 | 9:31 | 5.5 | 7.33 |  |  | 24.9 | 16.2
2007-05-15 | 9:46 | 5.68 | 7.34 |  |  | 24.9 | 16.2
2007-05-15 | 10:01 | 5.91 | 7.34 |  |  | 24.9 | 16.2
2007-05-15 | 10:16 | 6.15 | 7.35 |  |  | 24.9 | 16.2
2007-05-15 | 10:31 | 6.42 | 7.34 |  |  | 24.9 | 16.2
2007-05-15 | 10:46 | 6.73 | 7.36 |  |  | 24.9 | 16.2
2007-05-15 | 11:01 | 7.07 | 7.37 |  |  | 24.9 | 16.2
2007-05-15 | 11:16 | 7.45 | 7.38 |  |  | 24.9 | 16.2
2007-05-15 | 11:31 | 7.84 | 7.37 |  |  | 25 | 16.2
2007-05-15 | 11:46 | 8.27 | 7.38 |  |  | 25 | 16.2
2007-05-15 | 12:01 | 8.71 | 7.38 |  |  | 25 | 16.3
2007-05-15 | 12:16 | 9.15 | 7.38 |  |  | 25 | 16.3
2007-05-15 | 12:31 | 9.62 | 7.39 |  |  | 25.1 | 16.3
2007-05-15 | 12:46 | 10.14 | 7.4 |  |  | 25.1 | 16.3
2007-05-15 | 13:00 | 10.68 | 7.41 |  |  | 25.1 | 16.3
2007-05-15 | 13:15 | 11.23 | 7.41 |  |  | 25.2 | 16.4
2007-05-15 | 13:30 | 11.77 | 7.42 |  |  | 25.2 | 16.4
2007-05-15 | 13:45 | 12.3 | 7.43 |  |  | 25.2 | 16.4
2007-05-15 | 14:00 | 12.79 | 7.43 |  |  | 25.3 | 16.4
2007-05-15 | 14:15 | 13.26 | 7.44 |  |  | 25.3 | 16.4
2007-05-15 | 14:30 | 13.69 | 7.44 |  |  | 25.3 | 16.5
2007-05-15 | 14:45 | 14.1 | 7.46 |  |  | 25.4 | 16.5
2007-05-15 | 15:00 | 14.43 | 7.44 |  |  | 25.4 | 16.5
2007-05-15 | 15:15 | 14.71 | 7.45 |  |  | 25.4 | 16.5
2007-05-15 | 15:30 | 14.96 | 7.47 |  |  | 25.5 | 16.6
2007-05-15 | 15:45 | 15.1 | 7.47 |  |  | 25.5 | 16.6
2007-05-15 | 16:00 | 15.19 | 7.45 |  |  | 25.5 | 16.6
2007-05-15 | 16:15 | 15.21 | 7.46 |  |  | 25.5 | 16.6
2007-05-15 | 16:30 | 15.18 | 7.47 |  |  | 25.5 | 16.6
2007-05-15 | 16:45 | 15.1 | 7.46 |  |  | 25.6 | 16.6
2007-05-15 | 17:00 | 14.95 | 7.45 |  |  | 25.6 | 16.6
2007-05-15 | 17:15 | 14.77 | 7.46 |  |  | 25.6 | 16.6
2007-05-15 | 17:30 | 14.62 | 7.44 |  |  | 25.6 | 16.6
2007-05-15 | 17:45 | 14.43 | 7.45 |  |  | 25.6 | 16.6
2007-05-15 | 18:00 | 14.2 | 7.44 |  |  | 25.6 | 16.6
2007-05-15 | 18:15 | 13.96 | 7.44 |  |  | 25.6 | 16.6
2007-05-15 | 18:30 | 13.75 | 7.45 |  |  | 25.6 | 16.7
2007-05-15 | 18:45 | 13.55 | 7.44 |  |  | 25.6 | 16.6
2007-05-15 | 19:00 | 13.36 | 7.43 |  |  | 25.6 | 16.6
2007-05-15 | 19:15 | 13.19 | 7.43 |  |  | 25.6 | 16.6
2007-05-15 | 19:30 | 13.02 | 7.43 |  |  | 25.6 | 16.6
2007-05-15 | 19:45 | 12.86 | 7.42 |  |  | 25.6 | 16.6
2007-05-15 | 20:00 | 12.68 | 7.42 |  |  | 25.5 | 16.6
2007-05-15 | 20:15 | 12.52 | 7.43 |  |  | 25.5 | 16.6
2007-05-15 | 20:30 | 12.35 | 7.42 |  |  | 25.5 | 16.6
2007-05-15 | 20:45 | 12.2 | 7.41 |  |  | 25.5 | 16.6
2007-05-15 | 21:00 | 12.05 | 7.4 |  |  | 25.5 | 16.6
2007-05-15 | 21:15 | 11.92 | 7.41 |  |  | 25.5 | 16.5
2007-05-15 | 21:30 | 11.8 | 7.4 |  |  | 25.4 | 16.5
2007-05-15 | 21:45 | 11.68 | 7.39 |  |  | 25.4 | 16.5
2007-05-15 | 22:00 | 11.58 | 7.39 |  |  | 25.4 | 16.5
2007-05-15 | 22:15 | 11.48 | 7.37 |  |  | 25.4 | 16.5
2007-05-15 | 22:30 | 11.36 | 7.36 |  |  | 25.3 | 16.5
2007-05-15 | 22:45 | 11.26 | 7.35 |  |  | 25.3 | 16.5
2007-05-15 | 23:00 | 11.13 | 7.35 |  |  | 25.3 | 16.4
2007-05-15 | 23:15 | 11 | 7.34 |  |  | 25.2 | 16.4
2007-05-15 | 23:30 | 10.86 | 7.34 |  |  | 25.2 | 16.4
2007-05-15 | 23:45 | 10.7 | 7.34 |  |  | 25.1 | 16.3
2007-05-16 | 0:00 | 10.54 | 7.33 |  |  | 25.1 | 16.3
2007-05-16 | 0:15 | 10.36 | 7.33 |  |  | 25 | 16.3
2007-05-16 | 0:30 | 10.17 | 7.32 |  |  | 25 | 16.2
2007-05-16 | 0:45 | 10 | 7.32 |  |  | 24.9 | 16.2
2007-05-16 | 1:01 | 9.84 | 7.31 |  |  | 24.8 | 16.1
2007-05-16 | 1:16 | 9.68 | 7.31 |  |  | 24.7 | 16.1
2007-05-16 | 1:31 | 9.55 | 7.31 |  |  | 24.7 | 16
2007-05-16 | 1:46 | 9.4 | 7.32 |  |  | 24.6 | 16
2007-05-16 | 2:01 | 9.25 | 7.32 |  |  | 24.5 | 15.9
2007-05-16 | 2:16 | 9.09 | 7.3 |  |  | 24.5 | 15.9
2007-05-16 | 2:31 | 8.94 | 7.28 |  |  | 24.4 | 15.9
2007-05-16 | 2:46 | 8.79 | 7.29 |  |  | 24.4 | 15.8
2007-05-16 | 3:01 | 8.63 | 7.28 |  |  | 24.3 | 15.8
2007-05-16 | 3:16 | 8.48 | 7.28 |  |  | 24.3 | 15.8
2007-05-16 | 3:31 | 8.34 | 7.27 |  |  | 24.2 | 15.8
2007-05-16 | 3:46 | 8.18 | 7.26 |  |  | 24.2 | 15.8
2007-05-16 | 4:01 | 8.03 | 7.27 |  |  | 24.2 | 15.7
2007-05-16 | 4:16 | 7.88 | 7.27 |  |  | 24.2 | 15.7
2007-05-16 | 4:31 | 7.73 | 7.27 |  |  | 24.1 | 15.7
2007-05-16 | 4:46 | 7.58 | 7.28 |  |  | 24.1 | 15.7
2007-05-16 | 5:01 | 7.43 | 7.28 |  |  | 24.1 | 15.7
2007-05-16 | 5:16 | 7.28 | 7.28 |  |  | 24.1 | 15.7
2007-05-16 | 5:31 | 7.13 | 7.27 |  |  | 24.1 | 15.7
2007-05-16 | 5:46 | 6.99 | 7.28 |  |  | 24.1 | 15.6
2007-05-16 | 6:01 | 6.85 | 7.28 |  |  | 24.1 | 15.6
2007-05-16 | 6:16 | 6.71 | 7.27 |  |  | 24.1 | 15.6
2007-05-16 | 6:31 | 6.58 | 7.27 |  |  | 24 | 15.6
2007-05-16 | 6:46 | 6.47 | 7.27 |  |  | 24 | 15.6
2007-05-16 | 7:01 | 6.38 | 7.28 |  |  | 24.1 | 15.6
2007-05-16 | 7:16 | 6.31 | 7.29 |  |  | 24 | 15.6
2007-05-16 | 7:31 | 6.26 | 7.27 |  |  | 24 | 15.6
2007-05-16 | 7:46 | 6.23 | 7.3 |  |  | 24 | 15.6
2007-05-16 | 8:01 | 6.23 | 7.31 |  |  | 24 | 15.6
2007-05-16 | 8:16 | 6.25 | 7.31 |  |  | 24 | 15.6
2007-05-16 | 8:31 | 6.29 | 7.32 |  |  | 24 | 15.6
2007-05-16 | 8:46 | 6.36 | 7.32 |  |  | 24.1 | 15.6
2007-05-16 | 9:01 | 6.46 | 7.33 |  |  | 24.1 | 15.6
2007-05-16 | 9:16 | 6.59 | 7.34 |  |  | 24.1 | 15.6
2007-05-16 | 9:31 | 6.73 | 7.35 |  |  | 24.1 | 15.6
2007-05-16 | 9:46 | 6.91 | 7.34 |  |  | 24.1 | 15.7
2007-05-16 | 10:01 | 7.13 | 7.35 |  |  | 24.1 | 15.7
2007-05-16 | 10:16 | 7.36 | 7.35 |  |  | 24.1 | 15.7
2007-05-16 | 10:31 | 7.64 | 7.35 |  |  | 24.1 | 15.7
2007-05-16 | 10:46 | 7.93 | 7.37 |  |  | 24.1 | 15.7
2007-05-16 | 11:01 | 8.24 | 7.38 |  |  | 24.1 | 15.7
2007-05-16 | 11:16 | 8.58 | 7.39 |  |  | 24.4 | 15.8
2007-05-16 | 11:31 | 8.95 | 7.4 |  |  | 25.5 | 16.6
2007-05-16 | 11:46 | 9.3 | 7.4 |  |  | 25.6 | 16.6
2007-05-16 | 12:01 | 9.64 | 7.39 |  |  | 24.9 | 16.2
2007-05-16 | 12:16 | 9.97 | 7.4 |  |  | 24.5 | 15.9
2007-05-16 | 12:31 | 10.36 | 7.42 |  |  | 24.4 | 15.8
2007-05-16 | 12:46 | 10.74 | 7.4 |  |  | 24.3 | 15.8
2007-05-16 | 13:00 | 11.18 | 7.42 |  |  | 24.4 | 15.8
2007-05-16 | 13:15 | 11.61 | 7.42 |  |  | 24.4 | 15.9
2007-05-16 | 13:30 | 12.03 | 7.43 |  |  | 24.4 | 15.9
2007-05-16 | 13:45 | 12.46 | 7.42 |  |  | 24.5 | 15.9
2007-05-16 | 14:00 | 12.89 | 7.42 |  |  | 24.5 | 15.9
2007-05-16 | 14:15 | 13.29 | 7.43 |  |  | 24.5 | 16
2007-05-16 | 14:30 | 13.68 | 7.43 |  |  | 24.6 | 16
2007-05-16 | 14:45 | 14 | 7.44 |  |  | 24.6 | 16
2007-05-16 | 15:00 | 14.24 | 7.46 |  |  | 24.6 | 16
2007-05-16 | 15:15 | 14.42 | 7.45 |  |  | 24.7 | 16.1
2007-05-16 | 15:30 | 14.54 | 7.45 |  |  | 24.7 | 16.1
2007-05-16 | 15:45 | 14.61 | 7.45 |  |  | 24.7 | 16.1
2007-05-16 | 16:00 | 14.58 | 7.46 |  |  | 24.7 | 16.1
2007-05-16 | 16:15 | 14.59 | 7.44 |  |  | 24.7 | 16.1
2007-05-16 | 16:30 | 14.64 | 7.45 |  |  | 24.8 | 16.1
2007-05-16 | 16:45 | 14.51 | 7.45 |  |  | 24.8 | 16.1
2007-05-16 | 17:00 | 14.36 | 7.45 |  |  | 24.8 | 16.1
2007-05-16 | 17:15 | 14.25 | 7.44 |  |  | 24.8 | 16.1
2007-05-16 | 17:30 | 14.14 | 7.45 |  |  | 24.8 | 16.1
2007-05-16 | 17:45 | 13.99 | 7.45 |  |  | 24.8 | 16.1
2007-05-16 | 18:00 | 13.82 | 7.44 |  |  | 24.8 | 16.1
2007-05-16 | 18:15 | 13.66 | 7.45 |  |  | 24.8 | 16.1
2007-05-16 | 18:30 | 13.47 | 7.45 |  |  | 24.8 | 16.1
2007-05-16 | 18:45 | 13.27 | 7.45 |  |  | 24.8 | 16.1
2007-05-16 | 19:00 | 13.08 | 7.44 |  |  | 24.8 | 16.1
2007-05-16 | 19:15 | 12.9 | 7.43 |  |  | 24.8 | 16.1
2007-05-16 | 19:30 | 12.74 | 7.43 |  |  | 24.8 | 16.1
2007-05-16 | 19:45 | 12.56 | 7.43 |  |  | 24.8 | 16.1
2007-05-16 | 20:00 | 12.39 | 7.42 |  |  | 24.8 | 16.1
2007-05-16 | 20:15 | 12.2 | 7.41 |  |  | 24.8 | 16.1
2007-05-16 | 20:30 | 12.02 | 7.41 |  |  | 24.7 | 16.1
2007-05-16 | 20:45 | 11.85 | 7.41 |  |  | 24.7 | 16.1
2007-05-16 | 21:00 | 11.7 | 7.41 |  |  | 24.7 | 16.1
2007-05-16 | 21:15 | 11.54 | 7.4 |  |  | 24.7 | 16
2007-05-16 | 21:30 | 11.38 | 7.4 |  |  | 24.6 | 16
2007-05-16 | 21:45 | 11.23 | 7.41 |  |  | 24.6 | 16
2007-05-16 | 22:00 | 11.09 | 7.4 |  |  | 24.6 | 16
2007-05-16 | 22:15 | 10.96 | 7.39 |  |  | 24.5 | 16
2007-05-16 | 22:30 | 10.84 | 7.39 |  |  | 24.5 | 15.9
2007-05-16 | 22:45 | 10.7 | 7.38 |  |  | 24.5 | 15.9
2007-05-16 | 23:00 | 10.55 | 7.37 |  |  | 24.4 | 15.9
2007-05-16 | 23:15 | 10.38 | 7.36 |  |  | 24.4 | 15.9
2007-05-16 | 23:30 | 10.2 | 7.35 |  |  | 24.3 | 15.8
2007-05-16 | 23:45 | 10.02 | 7.34 |  |  | 24.3 | 15.8
2007-05-17 | 0:00 | 9.82 | 7.33 |  |  | 24.2 | 15.7
2007-05-17 | 0:15 | 9.63 | 7.33 |  |  | 24.1 | 15.7
2007-05-17 | 0:30 | 9.44 | 7.32 |  |  | 24.1 | 15.6
2007-05-17 | 0:45 | 9.24 | 7.32 |  |  | 24 | 15.6
2007-05-17 | 1:01 | 9.04 | 7.31 |  |  | 23.9 | 15.5
2007-05-17 | 1:16 | 8.84 | 7.3 |  |  | 23.8 | 15.5
2007-05-17 | 1:31 | 8.65 | 7.29 |  |  | 23.7 | 15.4
2007-05-17 | 1:46 | 8.46 | 7.28 |  |  | 23.7 | 15.4
2007-05-17 | 2:01 | 8.26 | 7.28 |  |  | 23.6 | 15.3
2007-05-17 | 2:16 | 8.08 | 7.28 |  |  | 23.5 | 15.3
2007-05-17 | 2:31 | 7.9 | 7.27 |  |  | 23.5 | 15.3
2007-05-17 | 2:46 | 7.72 | 7.27 |  |  | 23.4 | 15.2
2007-05-17 | 3:01 | 7.54 | 7.27 |  |  | 23.4 | 15.2
2007-05-17 | 3:16 | 7.37 | 7.27 |  |  | 23.4 | 15.2
2007-05-17 | 3:31 | 7.2 | 7.25 |  |  | 23.3 | 15.2
2007-05-17 | 3:46 | 7.03 | 7.25 |  |  | 23.3 | 15.1
2007-05-17 | 4:01 | 6.88 | 7.25 |  |  | 23.3 | 15.1
2007-05-17 | 4:16 | 6.72 | 7.25 |  |  | 23.2 | 15.1
2007-05-17 | 4:31 | 6.57 | 7.24 |  |  | 23.2 | 15.1
2007-05-17 | 4:46 | 6.42 | 7.25 |  |  | 23.2 | 15.1
2007-05-17 | 5:01 | 6.28 | 7.24 |  |  | 23.2 | 15.1
2007-05-17 | 5:16 | 6.15 | 7.25 |  |  | 23.2 | 15.1
2007-05-17 | 5:31 | 6.02 | 7.25 |  |  | 23.2 | 15.1
2007-05-17 | 5:46 | 5.89 | 7.24 |  |  | 23.2 | 15.1
2007-05-17 | 6:01 | 5.76 | 7.24 |  |  | 23.2 | 15.1
2007-05-17 | 6:16 | 5.64 | 7.23 |  |  | 23.2 | 15.1
2007-05-17 | 6:31 | 5.54 | 7.23 |  |  | 23.2 | 15.1
2007-05-17 | 6:46 | 5.44 | 7.23 |  |  | 23.2 | 15.1
2007-05-17 | 7:01 | 5.36 | 7.24 |  |  | 23.2 | 15.1
2007-05-17 | 7:16 | 5.29 | 7.24 |  |  | 23.2 | 15.1
2007-05-17 | 7:31 | 5.24 | 7.26 |  |  | 23.2 | 15.1
2007-05-17 | 7:46 | 5.21 | 7.26 |  |  | 23.2 | 15.1
2007-05-17 | 8:01 | 5.2 | 7.27 |  |  | 23.2 | 15.1
2007-05-17 | 8:16 | 5.21 | 7.28 |  |  | 23.3 | 15.1
2007-05-17 | 8:31 | 5.25 | 7.28 |  |  | 23.3 | 15.1
2007-05-17 | 8:46 | 5.32 | 7.29 |  |  | 23.3 | 15.1
2007-05-17 | 9:01 | 5.42 | 7.3 |  |  | 23.3 | 15.2
2007-05-17 | 9:16 | 5.55 | 7.3 |  |  | 23.3 | 15.2
2007-05-17 | 9:31 | 5.71 | 7.32 |  |  | 23.3 | 15.2
2007-05-17 | 9:46 | 5.9 | 7.31 |  |  | 23.4 | 15.2
2007-05-17 | 10:01 | 6.11 | 7.32 |  |  | 23.4 | 15.2
2007-05-17 | 10:16 | 6.35 | 7.33 |  |  | 23.4 | 15.2
2007-05-17 | 10:31 | 6.61 | 7.33 |  |  | 23.4 | 15.2
2007-05-17 | 10:46 | 6.92 | 7.33 |  |  | 23.4 | 15.2
2007-05-17 | 11:01 | 7.22 | 7.33 |  |  | 23.5 | 15.2
2007-05-17 | 11:16 | 7.55 | 7.34 |  |  | 23.5 | 15.3
2007-05-17 | 11:31 | 7.93 | 7.36 |  |  | 23.5 | 15.3
2007-05-17 | 11:46 | 8.3 | 7.35 |  |  | 23.5 | 15.3
2007-05-17 | 12:01 | 8.65 | 7.35 |  |  | 23.5 | 15.3
2007-05-17 | 12:16 | 8.91 | 7.36 |  |  | 23.6 | 15.3
2007-05-17 | 12:31 | 9.13 | 7.37 |  |  | 23.6 | 15.3
2007-05-17 | 12:46 | 9.52 | 7.36 |  |  | 23.6 | 15.4
2007-05-17 | 13:00 | 10.1 | 7.36 |  |  | 23.7 | 15.4
2007-05-17 | 13:15 | 10.47 | 7.39 |  |  | 23.7 | 15.4
2007-05-17 | 13:30 | 10.76 | 7.37 |  |  | 23.8 | 15.4
2007-05-17 | 13:45 | 11.19 | 7.39 |  |  | 23.8 | 15.4
2007-05-17 | 14:00 | 11.73 | 7.39 |  |  | 23.8 | 15.5
2007-05-17 | 14:15 | 12.28 | 7.41 |  |  | 23.8 | 15.5
2007-05-17 | 14:30 | 12.83 | 7.41 |  |  | 23.9 | 15.5
2007-05-17 | 14:45 | 13.31 | 7.42 |  |  | 23.9 | 15.6
2007-05-17 | 15:00 | 13.71 | 7.42 |  |  | 24 | 15.6
2007-05-17 | 15:15 | 14 | 7.42 |  |  | 24 | 15.6
2007-05-17 | 15:30 | 14.2 | 7.41 |  |  | 24.1 | 15.6
2007-05-17 | 15:45 | 14.36 | 7.44 |  |  | 24.1 | 15.7
2007-05-17 | 16:00 | 14.48 | 7.44 |  |  | 24.1 | 15.7
2007-05-17 | 16:15 | 14.51 | 7.43 |  |  | 24.1 | 15.7
2007-05-17 | 16:30 | 14.47 | 7.43 |  |  | 24.1 | 15.7
2007-05-17 | 16:45 | 14.37 | 7.41 |  |  | 24.2 | 15.7
2007-05-17 | 17:00 | 14.21 | 7.41 |  |  | 24.2 | 15.7
2007-05-17 | 17:15 | 14.01 | 7.42 |  |  | 24.2 | 15.7
2007-05-17 | 17:30 | 13.79 | 7.41 |  |  | 24.2 | 15.7
2007-05-17 | 17:45 | 13.55 | 7.43 |  |  | 24.2 | 15.7
2007-05-17 | 18:00 | 13.29 | 7.41 |  |  | 24.2 | 15.7
2007-05-17 | 18:15 | 13.04 | 7.42 |  |  | 24.2 | 15.7
2007-05-17 | 18:30 | 12.81 | 7.4 |  |  | 24.2 | 15.7
2007-05-17 | 18:45 | 12.59 | 7.4 |  |  | 24.2 | 15.7
2007-05-17 | 19:00 | 12.41 | 7.4 |  |  | 24.2 | 15.7
2007-05-17 | 19:15 | 12.23 | 7.4 |  |  | 24.2 | 15.7
2007-05-17 | 19:30 | 12.06 | 7.4 |  |  | 24.2 | 15.7
2007-05-17 | 19:45 | 11.9 | 7.4 |  |  | 24.2 | 15.7
2007-05-17 | 20:00 | 11.74 | 7.4 |  |  | 24.2 | 15.7
2007-05-17 | 20:15 | 11.57 | 7.4 |  |  | 24.2 | 15.7
2007-05-17 | 20:30 | 11.42 | 7.39 |  |  | 24.2 | 15.7
2007-05-17 | 20:45 | 11.26 | 7.39 |  |  | 24.2 | 15.7
2007-05-17 | 21:00 | 11.12 | 7.39 |  |  | 24.2 | 15.7
2007-05-17 | 21:15 | 10.97 | 7.39 |  |  | 24.2 | 15.7
2007-05-17 | 21:30 | 10.83 | 7.38 |  |  | 24.1 | 15.7
2007-05-17 | 21:45 | 10.68 | 7.39 |  |  | 24.1 | 15.7
2007-05-17 | 22:00 | 10.56 | 7.37 |  |  | 24.1 | 15.7
2007-05-17 | 22:15 | 10.43 | 7.37 |  |  | 24.1 | 15.6
2007-05-17 | 22:30 | 10.28 | 7.38 |  |  | 24 | 15.6
2007-05-17 | 22:45 | 10.13 | 7.37 |  |  | 23.9 | 15.6
2007-05-17 | 23:00 | 9.97 | 7.36 |  |  | 23.9 | 15.5
2007-05-17 | 23:15 | 9.82 | 7.35 |  |  | 23.8 | 15.5
2007-05-17 | 23:30 | 9.64 | 7.35 |  |  | 23.8 | 15.5
2007-05-17 | 23:45 | 9.46 | 7.35 |  |  | 23.7 | 15.4
2007-05-18 | 0:00 | 9.28 | 7.34 |  |  | 23.6 | 15.4
2007-05-18 | 0:15 | 9.1 | 7.33 |  |  | 23.5 | 15.3
2007-05-18 | 0:30 | 8.91 | 7.33 |  |  | 23.5 | 15.3
2007-05-18 | 0:45 | 8.72 | 7.32 |  |  | 23.4 | 15.2
2007-05-18 | 1:01 | 8.51 | 7.31 |  |  | 23.3 | 15.2
2007-05-18 | 1:16 | 8.32 | 7.3 |  |  | 23.3 | 15.1
2007-05-18 | 1:31 | 8.11 | 7.29 |  |  | 23.2 | 15.1
2007-05-18 | 1:46 | 7.91 | 7.28 |  |  | 23.2 | 15.1
2007-05-18 | 2:01 | 7.71 | 7.27 |  |  | 23.1 | 15
2007-05-18 | 2:16 | 7.52 | 7.27 |  |  | 23 | 15
2007-05-18 | 2:31 | 7.34 | 7.27 |  |  | 23 | 14.9
2007-05-18 | 2:46 | 7.15 | 7.26 |  |  | 23 | 14.9
2007-05-18 | 3:01 | 6.97 | 7.26 |  |  | 22.9 | 14.9
2007-05-18 | 3:16 | 6.8 | 7.25 |  |  | 22.9 | 14.9
2007-05-18 | 3:31 | 6.65 | 7.25 |  |  | 22.9 | 14.9
2007-05-18 | 3:46 | 6.48 | 7.26 |  |  | 22.8 | 14.8
2007-05-18 | 4:01 | 6.33 | 7.24 |  |  | 22.8 | 14.8
2007-05-18 | 4:16 | 6.19 | 7.24 |  |  | 22.8 | 14.8
2007-05-18 | 4:31 | 6.05 | 7.24 |  |  | 22.8 | 14.8
2007-05-18 | 4:46 | 5.93 | 7.24 |  |  | 22.8 | 14.8
2007-05-18 | 5:01 | 5.8 | 7.24 |  |  | 22.8 | 14.8
2007-05-18 | 5:16 | 5.68 | 7.24 |  |  | 22.8 | 14.8
2007-05-18 | 5:31 | 5.56 | 7.23 |  |  | 22.8 | 14.8
2007-05-18 | 5:46 | 5.45 | 7.23 |  |  | 22.8 | 14.8
2007-05-18 | 6:01 | 5.34 | 7.23 |  |  | 22.8 | 14.8
2007-05-18 | 6:16 | 5.24 | 7.22 |  |  | 22.8 | 14.8
2007-05-18 | 6:31 | 5.15 | 7.22 |  |  | 22.8 | 14.8
2007-05-18 | 6:46 | 5.07 | 7.22 |  |  | 22.8 | 14.8
2007-05-18 | 7:01 | 5 | 7.22 |  |  | 22.8 | 14.8
2007-05-18 | 7:16 | 4.95 | 7.23 |  |  | 22.8 | 14.8
2007-05-18 | 7:31 | 4.91 | 7.25 |  |  | 22.9 | 14.9
2007-05-18 | 7:46 | 4.88 | 7.25 |  |  | 22.9 | 14.9
2007-05-18 | 8:01 | 4.89 | 7.26 |  |  | 22.9 | 14.9
2007-05-18 | 8:16 | 4.89 | 7.27 |  |  | 22.9 | 14.9
2007-05-18 | 8:31 | 4.91 | 7.27 |  |  | 22.9 | 14.9
2007-05-18 | 8:46 | 4.93 | 7.28 |  |  | 22.9 | 14.9
2007-05-18 | 9:01 | 4.96 | 7.28 |  |  | 22.9 | 14.9
2007-05-18 | 9:16 | 5.01 | 7.3 |  |  | 22.9 | 14.9
2007-05-18 | 9:31 | 5.1 | 7.29 |  |  | 23 | 14.9
2007-05-18 | 9:46 | 5.19 | 7.3 |  |  | 23 | 15
2007-05-18 | 10:01 | 5.27 | 7.3 |  |  | 23 | 14.9
2007-05-18 | 10:16 | 5.42 | 7.31 |  |  | 23 | 15
2007-05-18 | 10:31 | 5.58 | 7.31 |  |  | 23 | 15
2007-05-18 | 10:46 | 5.78 | 7.31 |  |  | 23.1 | 15
2007-05-18 | 11:01 | 6 | 7.31 |  |  | 23.1 | 15
2007-05-18 | 11:16 | 6.23 | 7.32 |  |  | 23.1 | 15
2007-05-18 | 11:31 | 6.55 | 7.31 |  |  | 23.1 | 15
2007-05-18 | 11:46 | 6.92 | 7.33 |  |  | 23.2 | 15.1
2007-05-18 | 12:01 | 7.25 | 7.33 |  |  | 23.2 | 15.1
2007-05-18 | 12:16 | 7.7 | 7.33 |  |  | 23.2 | 15.1
2007-05-18 | 12:31 | 8.05 | 7.34 |  |  | 23.2 | 15.1
2007-05-18 | 12:46 | 8.56 | 7.34 |  |  | 23.2 | 15.1
2007-05-18 | 13:00 | 9.18 | 7.34 |  |  | 23.3 | 15.1
2007-05-18 | 13:15 | 9.69 | 7.35 |  |  | 23.3 | 15.1
2007-05-18 | 13:30 | 10.19 | 7.37 |  |  | 23.3 | 15.1
2007-05-18 | 13:45 | 10.66 | 7.38 |  |  | 23.3 | 15.2
2007-05-18 | 14:00 | 11.11 | 7.37 |  |  | 23.4 | 15.2
2007-05-18 | 14:15 | 11.43 | 7.38 |  |  | 23.4 | 15.2
2007-05-18 | 14:30 | 11.96 | 7.38 |  |  | 23.5 | 15.2
2007-05-18 | 14:45 | 12.3 | 7.4 |  |  | 23.5 | 15.3
2007-05-18 | 15:00 | 12.32 | 7.39 |  |  | 23.5 | 15.3
2007-05-18 | 15:15 | 12.5 | 7.39 |  |  | 23.5 | 15.3
2007-05-18 | 15:30 | 12.58 | 7.4 |  |  | 23.6 | 15.3
2007-05-18 | 15:45 | 12.51 | 7.42 |  |  | 23.6 | 15.3
2007-05-18 | 16:00 | 12.62 | 7.39 |  |  | 23.6 | 15.4
2007-05-18 | 16:15 | 12.65 | 7.39 |  |  | 23.7 | 15.4
2007-05-18 | 16:30 | 12.55 | 7.4 |  |  | 23.7 | 15.4
2007-05-18 | 16:45 | 12.49 | 7.4 |  |  | 23.7 | 15.4
2007-05-18 | 17:00 | 12.53 | 7.39 |  |  | 23.7 | 15.4
2007-05-18 | 17:15 | 12.51 | 7.4 |  |  | 23.7 | 15.4
2007-05-18 | 17:30 | 12.52 | 7.39 |  |  | 23.7 | 15.4
2007-05-18 | 17:45 | 12.52 | 7.4 |  |  | 23.8 | 15.5
2007-05-18 | 18:00 | 12.43 | 7.41 |  |  | 23.8 | 15.5
2007-05-18 | 18:15 | 12.28 | 7.41 |  |  | 23.8 | 15.5
2007-05-18 | 18:30 | 12.1 | 7.4 |  |  | 23.8 | 15.5
2007-05-18 | 18:45 | 11.93 | 7.39 |  |  | 23.8 | 15.5
2007-05-18 | 19:00 | 11.74 | 7.39 |  |  | 23.8 | 15.5
2007-05-18 | 19:15 | 11.55 | 7.38 |  |  | 23.8 | 15.5
2007-05-18 | 19:30 | 11.39 | 7.39 |  |  | 23.8 | 15.5
2007-05-18 | 19:45 | 11.26 | 7.38 |  |  | 23.8 | 15.5
2007-05-18 | 20:00 | 11.18 | 7.39 |  |  | 23.8 | 15.5
2007-05-18 | 20:15 | 11.11 | 7.39 |  |  | 23.7 | 15.4
2007-05-18 | 20:30 | 11.03 | 7.38 |  |  | 23.7 | 15.4
2007-05-18 | 20:45 | 10.95 | 7.37 |  |  | 23.7 | 15.4
2007-05-18 | 21:00 | 10.84 | 7.38 |  |  | 23.7 | 15.4
2007-05-18 | 21:15 | 10.74 | 7.37 |  |  | 23.7 | 15.4
2007-05-18 | 21:30 | 10.65 | 7.37 |  |  | 23.7 | 15.4
2007-05-18 | 21:45 | 10.57 | 7.37 |  |  | 23.6 | 15.3
2007-05-18 | 22:00 | 10.5 | 7.36 |  |  | 23.6 | 15.3
2007-05-18 | 22:15 | 10.41 | 7.36 |  |  | 23.5 | 15.3
2007-05-18 | 22:30 | 10.28 | 7.36 |  |  | 23.5 | 15.3
2007-05-18 | 22:45 | 10.12 | 7.35 |  |  | 23.4 | 15.2
2007-05-18 | 23:00 | 9.94 | 7.35 |  |  | 23.3 | 15.2
2007-05-18 | 23:15 | 9.75 | 7.34 |  |  | 23.3 | 15.1
2007-05-18 | 23:30 | 9.56 | 7.33 |  |  | 23.2 | 15.1
2007-05-18 | 23:45 | 9.38 | 7.34 |  |  | 23.1 | 15
2007-05-19 | 0:00 | 9.19 | 7.33 |  |  | 23 | 15
2007-05-19 | 0:15 | 9.01 | 7.34 |  |  | 22.9 | 14.9
2007-05-19 | 0:30 | 8.82 | 7.33 |  |  | 22.9 | 14.9
2007-05-19 | 0:45 | 8.67 | 7.33 |  |  | 22.8 | 14.8
2007-05-19 | 1:01 | 8.51 | 7.33 |  |  | 22.7 | 14.8
2007-05-19 | 1:16 | 8.35 | 7.33 |  |  | 22.7 | 14.7
2007-05-19 | 1:31 | 8.19 | 7.32 |  |  | 22.6 | 14.7
2007-05-19 | 1:46 | 8.05 | 7.32 |  |  | 22.6 | 14.7
2007-05-19 | 2:01 | 7.92 | 7.31 |  |  | 22.5 | 14.6
2007-05-19 | 2:16 | 7.77 | 7.32 |  |  | 22.5 | 14.6
2007-05-19 | 2:31 | 7.63 | 7.31 |  |  | 22.5 | 14.6
2007-05-19 | 2:46 | 7.5 | 7.3 |  |  | 22.4 | 14.6
2007-05-19 | 3:01 | 7.36 | 7.31 |  |  | 22.4 | 14.6
2007-05-19 | 3:16 | 7.23 | 7.3 |  |  | 22.4 | 14.5
2007-05-19 | 3:31 | 7.1 | 7.29 |  |  | 22.3 | 14.5
2007-05-19 | 3:46 | 6.97 | 7.29 |  |  | 22.3 | 14.5
2007-05-19 | 4:01 | 6.84 | 7.29 |  |  | 22.3 | 14.5
2007-05-19 | 4:16 | 6.72 | 7.29 |  |  | 22.3 | 14.5
2007-05-19 | 4:31 | 6.61 | 7.28 |  |  | 22.3 | 14.5
2007-05-19 | 4:46 | 6.51 | 7.29 |  |  | 22.3 | 14.5
2007-05-19 | 5:01 | 6.4 | 7.28 |  |  | 22.3 | 14.5
2007-05-19 | 5:16 | 6.3 | 7.27 |  |  | 22.3 | 14.5
2007-05-19 | 5:31 | 6.21 | 7.27 |  |  | 22.3 | 14.5
2007-05-19 | 5:46 | 6.11 | 7.27 |  |  | 22.3 | 14.5
2007-05-19 | 6:01 | 6.03 | 7.27 |  |  | 22.3 | 14.5
2007-05-19 | 6:16 | 5.94 | 7.27 |  |  | 22.3 | 14.5
2007-05-19 | 6:31 | 5.87 | 7.27 |  |  | 22.4 | 14.5
2007-05-19 | 6:46 | 5.83 | 7.28 |  |  | 22.4 | 14.5
2007-05-19 | 7:01 | 5.77 | 7.3 |  |  | 22.4 | 14.5
2007-05-19 | 7:16 | 5.74 | 7.29 |  |  | 22.4 | 14.6
2007-05-19 | 7:31 | 5.73 | 7.28 |  |  | 22.4 | 14.6
2007-05-19 | 7:46 | 5.72 | 7.29 |  |  | 22.4 | 14.6
2007-05-19 | 8:01 | 5.73 | 7.3 |  |  | 22.4 | 14.6
2007-05-19 | 8:16 | 5.76 | 7.29 |  |  | 22.5 | 14.6
2007-05-19 | 8:31 | 5.79 | 7.29 |  |  | 22.5 | 14.6
2007-05-19 | 8:46 | 5.84 | 7.3 |  |  | 22.5 | 14.6
2007-05-19 | 9:01 | 5.9 | 7.31 |  |  | 22.5 | 14.6
2007-05-19 | 9:16 | 6.01 | 7.3 |  |  | 22.5 | 14.6
2007-05-19 | 9:31 | 6.15 | 7.31 |  |  | 22.6 | 14.7
2007-05-19 | 9:46 | 6.26 | 7.31 |  |  | 22.6 | 14.7
2007-05-19 | 10:01 | 6.41 | 7.31 |  |  | 22.6 | 14.7
2007-05-19 | 10:16 | 6.61 | 7.3 |  |  | 22.6 | 14.7
2007-05-19 | 10:31 | 6.85 | 7.32 |  |  | 22.6 | 14.7
2007-05-19 | 10:46 | 7.06 | 7.31 |  |  | 22.6 | 14.7
2007-05-19 | 11:01 | 7.4 | 7.31 |  |  | 22.7 | 14.7
2007-05-19 | 11:16 | 7.71 | 7.31 |  |  | 22.7 | 14.7
2007-05-19 | 11:31 | 7.92 | 7.33 |  |  | 22.7 | 14.7
2007-05-19 | 11:46 | 8.3 | 7.34 |  |  | 22.7 | 14.8
2007-05-19 | 12:01 | 8.72 | 7.34 |  |  | 22.8 | 14.8
2007-05-19 | 12:16 | 8.95 | 7.34 |  |  | 22.8 | 14.8
2007-05-19 | 12:31 | 9.27 | 7.34 |  |  | 22.8 | 14.8
2007-05-19 | 12:46 | 9.69 | 7.34 |  |  | 22.8 | 14.8
2007-05-19 | 13:00 | 10.05 | 7.33 |  |  | 22.9 | 14.9
2007-05-19 | 13:15 | 10.42 | 7.36 |  |  | 22.9 | 14.9
2007-05-19 | 13:30 | 10.58 | 7.35 |  |  | 22.9 | 14.9
2007-05-19 | 13:45 | 10.79 | 7.36 |  |  | 23 | 14.9
2007-05-19 | 14:00 | 11.1 | 7.37 |  |  | 23 | 14.9
2007-05-19 | 14:15 | 11.19 | 7.36 |  |  | 23 | 15
2007-05-19 | 14:30 | 11.09 | 7.37 |  |  | 23 | 15
2007-05-19 | 14:45 | 11.02 | 7.37 |  |  | 23 | 15
2007-05-19 | 15:00 | 10.95 | 7.38 |  |  | 23.1 | 15
2007-05-19 | 15:15 | 10.85 | 7.36 |  |  | 23.1 | 15
2007-05-19 | 15:30 | 10.74 | 7.36 |  |  | 23.1 | 15
2007-05-19 | 15:45 | 10.65 | 7.38 |  |  | 23.1 | 15
2007-05-19 | 16:00 | 10.55 | 7.37 |  |  | 23.1 | 15
2007-05-19 | 16:15 | 10.45 | 7.38 |  |  | 23.1 | 15
2007-05-19 | 16:30 | 10.33 | 7.36 |  |  | 23.2 | 15.1
2007-05-19 | 16:45 | 10.24 | 7.36 |  |  | 23.2 | 15.1
2007-05-19 | 17:00 | 10.22 | 7.38 |  |  | 23.2 | 15.1
2007-05-19 | 17:15 | 10.17 | 7.37 |  |  | 23.2 | 15.1
2007-05-19 | 17:30 | 10.11 | 7.37 |  |  | 23.2 | 15.1
2007-05-19 | 17:45 | 10.12 | 7.37 |  |  | 23.3 | 15.1
2007-05-19 | 18:00 | 10.13 | 7.37 |  |  | 23.3 | 15.1
2007-05-19 | 18:15 | 10.15 | 7.38 |  |  | 23.3 | 15.1
2007-05-19 | 18:30 | 10.19 | 7.38 |  |  | 23.3 | 15.2
2007-05-19 | 18:45 | 10.2 | 7.38 |  |  | 23.3 | 15.1
2007-05-19 | 19:00 | 10.17 | 7.37 |  |  | 23.3 | 15.1
2007-05-19 | 19:15 | 10.13 | 7.38 |  |  | 23.3 | 15.1
2007-05-19 | 19:30 | 10.09 | 7.36 |  |  | 23.3 | 15.1
2007-05-19 | 19:45 | 10.03 | 7.36 |  |  | 23.3 | 15.2
2007-05-19 | 20:00 | 9.92 | 7.36 |  |  | 23.3 | 15.2
2007-05-19 | 20:15 | 9.79 | 7.35 |  |  | 23.3 | 15.1
2007-05-19 | 20:30 | 9.64 | 7.35 |  |  | 23.3 | 15.2
2007-05-19 | 20:45 | 9.47 | 7.35 |  |  | 23.3 | 15.2
2007-05-19 | 21:00 | 9.28 | 7.34 |  |  | 23.3 | 15.2
2007-05-19 | 21:15 | 9.05 | 7.34 |  |  | 23.3 | 15.1
2007-05-19 | 21:30 | 8.86 | 7.34 |  |  | 23.3 | 15.1
2007-05-19 | 21:45 | 8.68 | 7.34 |  |  | 23.3 | 15.1
2007-05-19 | 22:00 | 8.52 | 7.35 |  |  | 23.2 | 15.1
2007-05-19 | 22:15 | 8.37 | 7.35 |  |  | 23.2 | 15.1
2007-05-19 | 22:30 | 8.25 | 7.34 |  |  | 23.2 | 15.1
2007-05-19 | 22:45 | 8.15 | 7.33 |  |  | 23.1 | 15
2007-05-19 | 23:00 | 8.07 | 7.33 |  |  | 23.1 | 15
2007-05-19 | 23:15 | 8.02 | 7.33 |  |  | 23.1 | 15
2007-05-19 | 23:30 | 7.98 | 7.33 |  |  | 23 | 15
2007-05-19 | 23:45 | 7.95 | 7.34 |  |  | 23 | 14.9
2007-05-20 | 0:00 | 7.91 | 7.32 |  |  | 22.9 | 14.9
2007-05-20 | 0:15 | 7.85 | 7.32 |  |  | 22.9 | 14.9
2007-05-20 | 0:30 | 7.77 | 7.31 |  |  | 22.8 | 14.8
2007-05-20 | 0:45 | 7.68 | 7.3 |  |  | 22.8 | 14.8
2007-05-20 | 1:01 | 7.57 | 7.29 |  |  | 22.8 | 14.8
2007-05-20 | 1:16 | 7.45 | 7.29 |  |  | 22.7 | 14.8
2007-05-20 | 1:31 | 7.32 | 7.29 |  |  | 22.7 | 14.8
2007-05-20 | 1:46 | 7.18 | 7.28 |  |  | 22.7 | 14.7
2007-05-20 | 2:01 | 7.05 | 7.28 |  |  | 22.7 | 14.7
2007-05-20 | 2:16 | 6.91 | 7.27 |  |  | 22.6 | 14.7
2007-05-20 | 2:31 | 6.77 | 7.26 |  |  | 22.6 | 14.7
2007-05-20 | 2:46 | 6.64 | 7.26 |  |  | 22.6 | 14.7
2007-05-20 | 3:01 | 6.51 | 7.26 |  |  | 22.6 | 14.7
2007-05-20 | 3:16 | 6.38 | 7.26 |  |  | 22.6 | 14.7
2007-05-20 | 3:31 | 6.26 | 7.26 |  |  | 22.6 | 14.7
2007-05-20 | 3:46 | 6.15 | 7.26 |  |  | 22.6 | 14.7
2007-05-20 | 4:01 | 6.04 | 7.26 |  |  | 22.6 | 14.7
2007-05-20 | 4:16 | 5.95 | 7.25 |  |  | 22.6 | 14.7
2007-05-20 | 4:31 | 5.86 | 7.25 |  |  | 22.7 | 14.7
2007-05-20 | 4:46 | 5.78 | 7.24 |  |  | 22.7 | 14.7
2007-05-20 | 5:01 | 5.7 | 7.24 |  |  | 22.7 | 14.8
2007-05-20 | 5:16 | 5.62 | 7.25 |  |  | 22.7 | 14.8
2007-05-20 | 5:31 | 5.55 | 7.25 |  |  | 22.7 | 14.8
2007-05-20 | 5:46 | 5.49 | 7.25 |  |  | 22.7 | 14.8
2007-05-20 | 6:01 | 5.43 | 7.24 |  |  | 22.8 | 14.8
2007-05-20 | 6:16 | 5.38 | 7.23 |  |  | 22.8 | 14.8
2007-05-20 | 6:31 | 5.33 | 7.23 |  |  | 22.8 | 14.8
2007-05-20 | 6:46 | 5.29 | 7.25 |  |  | 22.8 | 14.8
2007-05-20 | 7:01 | 5.26 | 7.24 |  |  | 22.9 | 14.9
2007-05-20 | 7:16 | 5.23 | 7.26 |  |  | 22.9 | 14.9
2007-05-20 | 7:31 | 5.23 | 7.26 |  |  | 22.9 | 14.9
2007-05-20 | 7:46 | 5.22 | 7.27 |  |  | 22.9 | 14.9
2007-05-20 | 8:01 | 5.22 | 7.28 |  |  | 22.9 | 14.9
2007-05-20 | 8:16 | 5.24 | 7.3 |  |  | 22.9 | 14.9
2007-05-20 | 8:31 | 5.25 | 7.29 |  |  | 23 | 14.9
2007-05-20 | 8:46 | 5.27 | 7.31 |  |  | 23 | 14.9
2007-05-20 | 9:01 | 5.3 | 7.3 |  |  | 23 | 14.9
2007-05-20 | 9:16 | 5.31 | 7.29 |  |  | 23 | 15
2007-05-20 | 9:31 | 5.35 | 7.29 |  |  | 23 | 15
2007-05-20 | 9:46 | 5.42 | 7.3 |  |  | 23 | 15
2007-05-20 | 10:01 | 5.49 | 7.31 |  |  | 23 | 15
2007-05-20 | 10:16 | 5.54 | 7.31 |  |  | 23.1 | 15
2007-05-20 | 10:31 | 5.64 | 7.31 |  |  | 23.1 | 15
2007-05-20 | 10:46 | 5.73 | 7.31 |  |  | 23.1 | 15
2007-05-20 | 11:01 | 5.85 | 7.32 |  |  | 23.1 | 15
2007-05-20 | 11:16 | 5.96 | 7.31 |  |  | 23.1 | 15
2007-05-20 | 11:31 | 6.08 | 7.31 |  |  | 23.2 | 15.1
2007-05-20 | 11:46 | 6.2 | 7.32 |  |  | 23.2 | 15.1
2007-05-20 | 12:01 | 6.32 | 7.32 |  |  | 23.2 | 15.1
2007-05-20 | 12:16 | 6.56 | 7.32 |  |  | 23.2 | 15.1
2007-05-20 | 12:31 | 6.64 | 7.33 |  |  | 23.3 | 15.1
2007-05-20 | 12:46 | 6.76 | 7.32 |  |  | 23.3 | 15.1
2007-05-20 | 13:00 | 6.92 | 7.32 |  |  | 23.3 | 15.2
2007-05-20 | 13:15 | 7.15 | 7.32 |  |  | 23.3 | 15.2
2007-05-20 | 13:30 | 7.31 | 7.34 |  |  | 23.4 | 15.2
2007-05-20 | 13:45 | 7.37 | 7.34 |  |  | 23.4 | 15.2
2007-05-20 | 14:00 | 7.51 | 7.35 |  |  | 23.4 | 15.2
2007-05-20 | 14:15 | 7.73 | 7.34 |  |  | 23.4 | 15.2
2007-05-20 | 14:30 | 7.77 | 7.34 |  |  | 23.4 | 15.2
2007-05-20 | 14:45 | 7.88 | 7.36 |  |  | 23.5 | 15.3
2007-05-20 | 15:00 | 8.03 | 7.35 |  |  | 23.5 | 15.3
2007-05-20 | 15:15 | 8.14 | 7.35 |  |  | 23.5 | 15.3
2007-05-20 | 15:30 | 8.23 | 7.34 |  |  | 23.5 | 15.3
2007-05-20 | 15:45 | 8.36 | 7.35 |  |  | 23.5 | 15.3
2007-05-20 | 16:00 | 8.41 | 7.36 |  |  | 23.5 | 15.3
2007-05-20 | 16:15 | 8.4 | 7.33 |  |  | 23.6 | 15.3
2007-05-20 | 16:30 | 8.48 | 7.35 |  |  | 23.6 | 15.3
2007-05-20 | 16:45 | 8.59 | 7.34 |  |  | 23.6 | 15.3
2007-05-20 | 17:00 | 8.73 | 7.36 |  |  | 23.6 | 15.3
2007-05-20 | 17:15 | 8.78 | 7.35 |  |  | 23.6 | 15.3
2007-05-20 | 17:30 | 8.86 | 7.36 |  |  | 23.6 | 15.3
2007-05-20 | 17:45 | 8.89 | 7.34 |  |  | 23.6 | 15.3
2007-05-20 | 18:00 | 8.86 | 7.35 |  |  | 23.6 | 15.3
2007-05-20 | 18:15 | 8.81 | 7.35 |  |  | 23.6 | 15.4
2007-05-20 | 18:30 | 8.72 | 7.33 |  |  | 23.6 | 15.4
2007-05-20 | 18:45 | 8.62 | 7.34 |  |  | 23.7 | 15.4
2007-05-20 | 19:00 | 8.51 | 7.33 |  |  | 23.7 | 15.4
2007-05-20 | 19:15 | 8.33 | 7.35 |  |  | 23.7 | 15.4
2007-05-20 | 19:30 | 8.1 | 7.33 |  |  | 23.7 | 15.4
2007-05-20 | 19:45 | 7.88 | 7.35 |  |  | 23.7 | 15.4
2007-05-20 | 20:00 | 7.65 | 7.33 |  |  | 23.7 | 15.4
2007-05-20 | 20:15 | 7.43 | 7.34 |  |  | 23.7 | 15.4
2007-05-20 | 20:30 | 7.24 | 7.32 |  |  | 23.7 | 15.4
2007-05-20 | 20:45 | 7.08 | 7.32 |  |  | 23.7 | 15.4
2007-05-20 | 21:00 | 6.98 | 7.33 |  |  | 23.7 | 15.4
2007-05-20 | 21:15 | 6.9 | 7.32 |  |  | 23.7 | 15.4
2007-05-20 | 21:30 | 6.88 | 7.32 |  |  | 23.7 | 15.4
2007-05-20 | 21:45 | 6.88 | 7.32 |  |  | 23.6 | 15.4
2007-05-20 | 22:00 | 6.9 | 7.33 |  |  | 23.6 | 15.4
2007-05-20 | 22:15 | 6.92 | 7.32 |  |  | 23.6 | 15.3
2007-05-20 | 22:30 | 6.94 | 7.31 |  |  | 23.6 | 15.3
2007-05-20 | 22:45 | 6.94 | 7.32 |  |  | 23.6 | 15.3
2007-05-20 | 23:00 | 6.88 | 7.31 |  |  | 23.5 | 15.3
2007-05-20 | 23:15 | 6.8 | 7.31 |  |  | 23.5 | 15.3
2007-05-20 | 23:30 | 6.69 | 7.31 |  |  | 23.5 | 15.3
2007-05-20 | 23:45 | 6.57 | 7.31 |  |  | 23.5 | 15.3
2007-05-21 | 0:00 | 6.42 | 7.3 |  |  | 23.5 | 15.2
2007-05-21 | 0:15 | 6.28 | 7.31 |  |  | 23.4 | 15.2
2007-05-21 | 0:30 | 6.13 | 7.3 |  |  | 23.4 | 15.2
2007-05-21 | 0:45 | 5.99 | 7.31 |  |  | 23.4 | 15.2
2007-05-21 | 1:01 | 5.85 | 7.3 |  |  | 23.3 | 15.2
2007-05-21 | 1:16 | 5.71 | 7.31 |  |  | 23.3 | 15.2
2007-05-21 | 1:31 | 5.58 | 7.3 |  |  | 23.3 | 15.1
2007-05-21 | 1:46 | 5.46 | 7.3 |  |  | 23.3 | 15.1
2007-05-21 | 2:01 | 5.35 | 7.3 |  |  | 23.3 | 15.1
2007-05-21 | 2:16 | 5.24 | 7.3 |  |  | 23.2 | 15.1
2007-05-21 | 2:31 | 5.14 | 7.3 |  |  | 23.2 | 15.1
2007-05-21 | 2:46 | 5.05 | 7.29 |  |  | 23.2 | 15.1
2007-05-21 | 3:01 | 4.95 | 7.28 |  |  | 23.3 | 15.1
2007-05-21 | 3:16 | 4.86 | 7.29 |  |  | 23.2 | 15.1
2007-05-21 | 3:31 | 4.77 | 7.29 |  |  | 23.3 | 15.1
2007-05-21 | 3:46 | 4.68 | 7.29 |  |  | 23.3 | 15.1
2007-05-21 | 4:01 | 4.58 | 7.28 |  |  | 23.3 | 15.1
2007-05-21 | 4:16 | 4.49 | 7.28 |  |  | 23.3 | 15.1
2007-05-21 | 4:31 | 4.4 | 7.27 |  |  | 23.3 | 15.1
2007-05-21 | 4:46 | 4.32 | 7.27 |  |  | 23.3 | 15.1
2007-05-21 | 5:01 | 4.23 | 7.28 |  |  | 23.3 | 15.1
2007-05-21 | 5:16 | 4.13 | 7.29 |  |  | 23.3 | 15.1
2007-05-21 | 5:31 | 4.04 | 7.28 |  |  | 23.3 | 15.2
2007-05-21 | 5:46 | 3.95 | 7.28 |  |  | 23.4 | 15.2
2007-05-21 | 6:01 | 3.85 | 7.27 |  |  | 23.4 | 15.2
2007-05-21 | 6:16 | 3.77 | 7.27 |  |  | 23.4 | 15.2
2007-05-21 | 6:31 | 3.68 | 7.28 |  |  | 23.4 | 15.2
2007-05-21 | 6:46 | 3.61 | 7.27 |  |  | 23.4 | 15.2
2007-05-21 | 7:01 | 3.57 | 7.28 |  |  | 23.5 | 15.3
2007-05-21 | 7:16 | 3.51 | 7.28 |  |  | 23.5 | 15.3
2007-05-21 | 7:31 | 3.48 | 7.27 |  |  | 23.5 | 15.3
2007-05-21 | 7:46 | 3.45 | 7.27 |  |  | 23.5 | 15.3
2007-05-21 | 8:01 | 3.45 | 7.27 |  |  | 23.5 | 15.3
2007-05-21 | 8:16 | 3.46 | 7.27 |  |  | 23.6 | 15.3
2007-05-21 | 8:31 | 3.48 | 7.28 |  |  | 23.6 | 15.3
2007-05-21 | 8:46 | 3.55 | 7.29 |  |  | 23.6 | 15.4
2007-05-21 | 9:01 | 3.64 | 7.28 |  |  | 23.6 | 15.4
2007-05-21 | 9:16 | 3.76 | 7.28 |  |  | 23.7 | 15.4
2007-05-21 | 9:31 | 3.89 | 7.3 |  |  | 23.7 | 15.4
2007-05-21 | 9:46 | 4.05 | 7.28 |  |  | 23.7 | 15.4
2007-05-21 | 10:01 | 4.23 | 7.29 |  |  | 23.7 | 15.4
2007-05-21 | 10:16 | 4.44 | 7.29 |  |  | 23.8 | 15.4
2007-05-21 | 10:31 | 4.68 | 7.3 |  |  | 23.8 | 15.4
2007-05-21 | 10:46 | 4.96 | 7.3 |  |  | 23.8 | 15.5
2007-05-21 | 11:01 | 5.26 | 7.3 |  |  | 23.8 | 15.5
2007-05-21 | 11:16 | 5.57 | 7.29 |  |  | 23.8 | 15.5
2007-05-21 | 11:31 | 5.95 | 7.3 |  |  | 23.9 | 15.5
2007-05-21 | 11:46 | 6.34 | 7.31 |  |  | 23.9 | 15.5
2007-05-21 | 12:01 | 6.73 | 7.31 |  |  | 23.9 | 15.5
2007-05-21 | 12:16 | 7.16 | 7.31 |  |  | 23.9 | 15.6
2007-05-21 | 12:31 | 7.63 | 7.31 |  |  | 24 | 15.6
2007-05-21 | 12:46 | 8.14 | 7.32 |  |  | 24 | 15.6
2007-05-21 | 13:00 | 8.65 | 7.34 |  |  | 24 | 15.6
2007-05-21 | 13:15 | 9.18 | 7.34 |  |  | 24 | 15.6
2007-05-21 | 13:30 | 9.72 | 7.36 |  |  | 24.1 | 15.6
2007-05-21 | 13:45 | 10.2 | 7.34 |  |  | 24.1 | 15.7
2007-05-21 | 14:00 | 10.67 | 7.34 |  |  | 24.1 | 15.7
2007-05-21 | 14:15 | 11.08 | 7.38 |  |  | 24.2 | 15.7
2007-05-21 | 14:30 | 11.45 | 7.37 |  |  | 24.2 | 15.7
2007-05-21 | 14:45 | 11.65 | 7.37 |  |  | 24.2 | 15.8
2007-05-21 | 15:00 | 11.92 | 7.39 |  |  | 24.3 | 15.8
2007-05-21 | 15:15 | 12.23 | 7.37 |  |  | 24.3 | 15.8
2007-05-21 | 15:30 | 12.24 | 7.37 |  |  | 24.3 | 15.8
2007-05-21 | 15:45 | 12.28 | 7.39 |  |  | 24.3 | 15.8
2007-05-21 | 16:00 | 12.38 | 7.38 |  |  | 24.4 | 15.9
2007-05-21 | 16:15 | 12.38 | 7.39 |  |  | 24.4 | 15.9
2007-05-21 | 16:30 | 12.25 | 7.39 |  |  | 24.4 | 15.9
2007-05-21 | 16:45 | 12.06 | 7.39 |  |  | 24.4 | 15.9
2007-05-21 | 17:00 | 11.83 | 7.39 |  |  | 24.4 | 15.9
2007-05-21 | 17:15 | 11.59 | 7.38 |  |  | 24.5 | 15.9
2007-05-21 | 17:30 | 11.27 | 7.37 |  |  | 24.5 | 15.9
2007-05-21 | 17:45 | 11 | 7.38 |  |  | 24.5 | 15.9
2007-05-21 | 18:00 | 10.69 | 7.38 |  |  | 24.5 | 15.9
2007-05-21 | 18:15 | 10.36 | 7.37 |  |  | 24.5 | 15.9
2007-05-21 | 18:30 | 10.07 | 7.36 |  |  | 24.5 | 15.9
2007-05-21 | 18:45 | 9.8 | 7.37 |  |  | 24.5 | 15.9
2007-05-21 | 19:00 | 9.56 | 7.37 |  |  | 24.5 | 15.9
2007-05-21 | 19:15 | 9.34 | 7.36 |  |  | 24.5 | 15.9
2007-05-21 | 19:30 | 9.14 | 7.37 |  |  | 24.5 | 15.9
2007-05-21 | 19:45 | 8.94 | 7.37 |  |  | 24.5 | 15.9
2007-05-21 | 20:00 | 8.74 | 7.37 |  |  | 24.5 | 15.9
2007-05-21 | 20:15 | 8.57 | 7.36 |  |  | 24.5 | 15.9
2007-05-21 | 20:30 | 8.4 | 7.36 |  |  | 24.5 | 15.9
2007-05-21 | 20:45 | 8.25 | 7.35 |  |  | 24.5 | 15.9
2007-05-21 | 21:00 | 8.09 | 7.35 |  |  | 24.5 | 15.9
2007-05-21 | 21:15 | 7.92 | 7.35 |  |  | 24.5 | 15.9
2007-05-21 | 21:30 | 7.77 | 7.35 |  |  | 24.5 | 15.9
2007-05-21 | 21:45 | 7.62 | 7.34 |  |  | 24.5 | 15.9
2007-05-21 | 22:00 | 7.49 | 7.33 |  |  | 24.5 | 15.9
2007-05-21 | 22:15 | 7.38 | 7.34 |  |  | 24.5 | 15.9
2007-05-21 | 22:30 | 7.29 | 7.35 |  |  | 24.4 | 15.9
2007-05-21 | 22:45 | 7.19 | 7.34 |  |  | 24.4 | 15.9
2007-05-21 | 23:00 | 7.1 | 7.34 |  |  | 24.4 | 15.9
2007-05-21 | 23:15 | 7.01 | 7.33 |  |  | 24.4 | 15.9
2007-05-21 | 23:30 | 6.93 | 7.33 |  |  | 24.4 | 15.9
2007-05-21 | 23:45 | 6.84 | 7.34 |  |  | 24.4 | 15.9
2007-05-22 | 0:00 | 6.73 | 7.32 |  |  | 24.4 | 15.9
2007-05-22 | 0:15 | 6.63 | 7.33 |  |  | 24.4 | 15.9
2007-05-22 | 0:30 | 6.51 | 7.32 |  |  | 24.4 | 15.9
2007-05-22 | 0:45 | 6.41 | 7.32 |  |  | 24.4 | 15.9
2007-05-22 | 1:01 | 6.29 | 7.32 |  |  | 24.4 | 15.9
2007-05-22 | 1:16 | 6.17 | 7.32 |  |  | 24.5 | 15.9
2007-05-22 | 1:31 | 6.05 | 7.31 |  |  | 24.5 | 15.9
2007-05-22 | 1:46 | 5.93 | 7.32 |  |  | 24.5 | 15.9
2007-05-22 | 2:01 | 5.81 | 7.31 |  |  | 24.5 | 15.9
2007-05-22 | 2:16 | 5.7 | 7.32 |  |  | 24.5 | 15.9
2007-05-22 | 2:31 | 5.57 | 7.32 |  |  | 24.5 | 15.9
2007-05-22 | 2:46 | 5.46 | 7.32 |  |  | 24.5 | 16
2007-05-22 | 3:01 | 5.35 | 7.32 |  |  | 24.6 | 16
2007-05-22 | 3:16 | 5.24 | 7.3 |  |  | 24.6 | 16
2007-05-22 | 3:31 | 5.12 | 7.31 |  |  | 24.6 | 16
2007-05-22 | 3:46 | 5.01 | 7.3 |  |  | 24.6 | 16
2007-05-22 | 4:01 | 4.89 | 7.31 |  |  | 24.6 | 16
2007-05-22 | 4:16 | 4.77 | 7.3 |  |  | 24.7 | 16
2007-05-22 | 4:31 | 4.62 | 7.29 |  |  | 24.7 | 16.1
2007-05-22 | 4:46 | 4.48 | 7.28 |  |  | 24.7 | 16.1
2007-05-22 | 5:01 | 4.33 | 7.29 |  |  | 24.7 | 16.1
2007-05-22 | 5:16 | 4.18 | 7.29 |  |  | 24.8 | 16.1
2007-05-22 | 5:31 | 4.04 | 7.28 |  |  | 24.8 | 16.1
2007-05-22 | 5:46 | 3.91 | 7.28 |  |  | 24.8 | 16.1
2007-05-22 | 6:01 | 3.78 | 7.28 |  |  | 24.9 | 16.2
2007-05-22 | 6:16 | 3.66 | 7.27 |  |  | 24.9 | 16.2
2007-05-22 | 6:31 | 3.54 | 7.27 |  |  | 24.9 | 16.2
2007-05-22 | 6:46 | 3.44 | 7.28 |  |  | 24.9 | 16.2
2007-05-22 | 7:01 | 3.35 | 7.28 |  |  | 24.9 | 16.2
2007-05-22 | 7:16 | 3.28 | 7.28 |  |  | 25 | 16.2
2007-05-22 | 7:31 | 3.23 | 7.29 |  |  | 25 | 16.2
2007-05-22 | 7:46 | 3.19 | 7.28 |  |  | 25 | 16.3
2007-05-22 | 8:01 | 3.17 | 7.29 |  |  | 25 | 16.3
2007-05-22 | 8:16 | 3.19 | 7.29 |  |  | 25.1 | 16.3
2007-05-22 | 8:31 | 3.22 | 7.28 |  |  | 25.1 | 16.3
2007-05-22 | 8:46 | 3.28 | 7.31 |  |  | 25.1 | 16.3
2007-05-22 | 9:01 | 3.36 | 7.3 |  |  | 25.1 | 16.3
2007-05-22 | 9:16 | 3.45 | 7.32 |  |  | 25.1 | 16.3
2007-05-22 | 9:31 | 3.58 | 7.31 |  |  | 25.2 | 16.4
2007-05-22 | 9:46 | 3.74 | 7.3 |  |  | 25.2 | 16.3
2007-05-22 | 10:01 | 3.95 | 7.32 |  |  | 25.2 | 16.4
2007-05-22 | 10:16 | 4.18 | 7.31 |  |  | 25.2 | 16.4
2007-05-22 | 10:31 | 4.45 | 7.33 |  |  | 25.2 | 16.4
2007-05-22 | 10:46 | 4.75 | 7.32 |  |  | 25.2 | 16.4
2007-05-22 | 11:01 | 5.06 | 7.32 |  |  | 25.2 | 16.4
2007-05-22 | 11:16 | 5.44 | 7.34 |  |  | 25.2 | 16.4
2007-05-22 | 11:31 | 5.85 | 7.34 |  |  | 25.2 | 16.4
2007-05-22 | 11:46 | 6.3 | 7.34 |  |  | 25.2 | 16.4
2007-05-22 | 12:01 | 6.76 | 7.35 |  |  | 25.3 | 16.4
2007-05-22 | 12:16 | 7.25 | 7.36 |  |  | 25.3 | 16.4
2007-05-22 | 12:31 | 7.75 | 7.37 |  |  | 25.3 | 16.4
2007-05-22 | 12:46 | 8.27 | 7.35 |  |  | 25.3 | 16.5
2007-05-22 | 13:00 | 8.86 | 7.36 |  |  | 25.3 | 16.5
2007-05-22 | 13:15 | 9.48 | 7.36 |  |  | 25.4 | 16.5
2007-05-22 | 13:30 | 10.11 | 7.39 |  |  | 25.4 | 16.5
2007-05-22 | 13:45 | 10.71 | 7.39 |  |  | 25.4 | 16.5
2007-05-22 | 14:00 | 11.27 | 7.4 |  |  | 25.5 | 16.5
2007-05-22 | 14:15 | 11.8 | 7.41 |  |  | 25.5 | 16.5
2007-05-22 | 14:30 | 12.29 | 7.41 |  |  | 25.5 | 16.6
2007-05-22 | 14:45 | 12.68 | 7.43 |  |  | 25.6 | 16.6
2007-05-22 | 15:00 | 12.94 | 7.43 |  |  | 25.6 | 16.6
2007-05-22 | 15:15 | 13.35 | 7.43 |  |  | 25.6 | 16.6
2007-05-22 | 15:30 | 13.6 | 7.43 |  |  | 25.7 | 16.7
2007-05-22 | 15:45 | 13.77 | 7.42 |  |  | 25.7 | 16.7
2007-05-22 | 16:00 | 13.91 | 7.44 |  |  | 25.7 | 16.7
2007-05-22 | 16:15 | 13.97 | 7.43 |  |  | 25.7 | 16.7
2007-05-22 | 16:30 | 13.89 | 7.44 |  |  | 25.7 | 16.7
2007-05-22 | 16:45 | 13.73 | 7.44 |  |  | 25.7 | 16.7
2007-05-22 | 17:00 | 13.45 | 7.43 |  |  | 25.8 | 16.7
2007-05-22 | 17:15 | 13.18 | 7.42 |  |  | 25.8 | 16.7
2007-05-22 | 17:30 | 12.92 | 7.44 |  |  | 25.8 | 16.8
2007-05-22 | 17:45 | 12.58 | 7.42 |  |  | 25.8 | 16.7
2007-05-22 | 18:00 | 12.29 | 7.42 |  |  | 25.8 | 16.7
2007-05-22 | 18:15 | 12 | 7.41 |  |  | 25.8 | 16.7
2007-05-22 | 18:30 | 11.73 | 7.4 |  |  | 25.8 | 16.8
2007-05-22 | 18:45 | 11.46 | 7.4 |  |  | 25.8 | 16.8
2007-05-22 | 19:00 | 11.18 | 7.41 |  |  | 25.8 | 16.7
2007-05-22 | 19:15 | 10.94 | 7.4 |  |  | 25.7 | 16.7
2007-05-22 | 19:30 | 10.72 | 7.4 |  |  | 25.8 | 16.7
2007-05-22 | 19:45 | 10.54 | 7.39 |  |  | 25.7 | 16.7
2007-05-22 | 20:00 | 10.37 | 7.39 |  |  | 25.7 | 16.7
2007-05-22 | 20:15 | 10.19 | 7.38 |  |  | 25.7 | 16.7
2007-05-22 | 20:30 | 10.01 | 7.37 |  |  | 25.7 | 16.7
2007-05-22 | 20:45 | 9.83 | 7.38 |  |  | 25.7 | 16.7
2007-05-22 | 21:00 | 9.64 | 7.37 |  |  | 25.7 | 16.7
2007-05-22 | 21:15 | 9.45 | 7.36 |  |  | 25.7 | 16.7
2007-05-22 | 21:30 | 9.3 | 7.36 |  |  | 25.7 | 16.7
2007-05-22 | 21:45 | 9.14 | 7.34 |  |  | 25.7 | 16.7
2007-05-22 | 22:00 | 8.97 | 7.33 |  |  | 25.7 | 16.7
2007-05-22 | 22:15 | 8.8 | 7.33 |  |  | 25.7 | 16.7
2007-05-22 | 22:30 | 8.65 | 7.32 |  |  | 25.7 | 16.7
2007-05-22 | 22:45 | 8.51 | 7.33 |  |  | 25.7 | 16.7
2007-05-22 | 23:00 | 8.38 | 7.32 |  |  | 25.7 | 16.7
2007-05-22 | 23:15 | 8.24 | 7.32 |  |  | 25.7 | 16.7
2007-05-22 | 23:30 | 8.09 | 7.31 |  |  | 25.7 | 16.7
2007-05-22 | 23:45 | 7.94 | 7.32 |  |  | 25.6 | 16.7
2007-05-23 | 0:00 | 7.8 | 7.31 |  |  | 25.6 | 16.7
2007-05-23 | 0:15 | 7.64 | 7.31 |  |  | 25.6 | 16.7
2007-05-23 | 0:30 | 7.49 | 7.3 |  |  | 25.6 | 16.7
2007-05-23 | 0:45 | 7.33 | 7.29 |  |  | 25.6 | 16.7
2007-05-23 | 1:01 | 7.17 | 7.29 |  |  | 25.6 | 16.7
2007-05-23 | 1:16 | 7.01 | 7.29 |  |  | 25.6 | 16.7
2007-05-23 | 1:31 | 6.84 | 7.29 |  |  | 25.6 | 16.6
2007-05-23 | 1:46 | 6.68 | 7.28 |  |  | 25.6 | 16.6
2007-05-23 | 2:01 | 6.53 | 7.28 |  |  | 25.6 | 16.6
2007-05-23 | 2:16 | 6.38 | 7.29 |  |  | 25.6 | 16.6
2007-05-23 | 2:31 | 6.24 | 7.3 |  |  | 25.6 | 16.6
2007-05-23 | 2:46 | 6.11 | 7.28 |  |  | 25.6 | 16.6
2007-05-23 | 3:01 | 5.98 | 7.28 |  |  | 25.5 | 16.6
2007-05-23 | 3:16 | 5.87 | 7.28 |  |  | 25.5 | 16.6
2007-05-23 | 3:31 | 5.74 | 7.29 |  |  | 25.5 | 16.6
2007-05-23 | 3:46 | 5.63 | 7.28 |  |  | 25.5 | 16.6
2007-05-23 | 4:01 | 5.5 | 7.28 |  |  | 25.5 | 16.6
2007-05-23 | 4:16 | 5.37 | 7.27 |  |  | 25.5 | 16.6
2007-05-23 | 4:31 | 5.25 | 7.28 |  |  | 25.5 | 16.6
2007-05-23 | 4:46 | 5.13 | 7.27 |  |  | 25.6 | 16.6
2007-05-23 | 5:01 | 5.01 | 7.27 |  |  | 25.5 | 16.6
2007-05-23 | 5:16 | 4.9 | 7.27 |  |  | 25.5 | 16.6
2007-05-23 | 5:31 | 4.78 | 7.26 |  |  | 25.5 | 16.6
2007-05-23 | 5:46 | 4.67 | 7.26 |  |  | 25.5 | 16.6
2007-05-23 | 6:01 | 4.56 | 7.28 |  |  | 25.5 | 16.6
2007-05-23 | 6:16 | 4.46 | 7.27 |  |  | 25.5 | 16.6
2007-05-23 | 6:31 | 4.38 | 7.27 |  |  | 25.6 | 16.6
2007-05-23 | 6:46 | 4.3 | 7.27 |  |  | 25.6 | 16.6
2007-05-23 | 7:01 | 4.24 | 7.28 |  |  | 25.6 | 16.6
2007-05-23 | 7:16 | 4.19 | 7.27 |  |  | 25.6 | 16.6
2007-05-23 | 7:31 | 4.16 | 7.28 |  |  | 25.6 | 16.6
2007-05-23 | 7:46 | 4.14 | 7.28 |  |  | 25.6 | 16.6
2007-05-23 | 8:01 | 4.14 | 7.29 |  |  | 25.6 | 16.7
2007-05-23 | 8:16 | 4.15 | 7.3 |  |  | 25.6 | 16.7
2007-05-23 | 8:31 | 4.2 | 7.31 |  |  | 25.6 | 16.7
2007-05-23 | 8:46 | 4.25 | 7.3 |  |  | 25.7 | 16.7
2007-05-23 | 9:01 | 4.35 | 7.3 |  |  | 25.7 | 16.7
2007-05-23 | 9:16 | 4.49 | 7.31 |  |  | 25.7 | 16.7
2007-05-23 | 9:31 | 4.64 | 7.31 |  |  | 25.7 | 16.7
2007-05-23 | 9:46 | 4.82 | 7.33 |  |  | 25.7 | 16.7
2007-05-23 | 10:01 | 5.01 | 7.34 |  |  | 25.7 | 16.7
2007-05-23 | 10:16 | 5.27 | 7.33 |  |  | 25.7 | 16.7
2007-05-23 | 10:31 | 5.55 | 7.34 |  |  | 25.7 | 16.7
2007-05-23 | 10:46 | 5.84 | 7.35 |  |  | 25.7 | 16.7
2007-05-23 | 11:01 | 6.16 | 7.35 |  |  | 25.7 | 16.7
2007-05-23 | 11:16 | 6.49 | 7.35 |  |  | 25.7 | 16.7
2007-05-23 | 11:31 | 6.89 | 7.36 |  |  | 25.7 | 16.7
2007-05-23 | 11:46 | 7.25 | 7.37 |  |  | 25.8 | 16.7
2007-05-23 | 12:01 | 7.59 | 7.38 |  |  | 25.8 | 16.7
2007-05-23 | 12:16 | 8.01 | 7.37 |  |  | 25.8 | 16.8
2007-05-23 | 12:31 | 8.56 | 7.37 |  |  | 25.8 | 16.8
2007-05-23 | 12:46 | 9.07 | 7.39 |  |  | 25.8 | 16.8
2007-05-23 | 13:00 | 9.48 | 7.4 |  |  | 25.8 | 16.8
2007-05-23 | 13:15 | 9.89 | 7.4 |  |  | 25.9 | 16.8
2007-05-23 | 13:30 | 10.32 | 7.4 |  |  | 25.9 | 16.8
2007-05-23 | 13:45 | 10.92 | 7.42 |  |  | 25.9 | 16.9
2007-05-23 | 14:00 | 11.49 | 7.41 |  |  | 25.9 | 16.9
2007-05-23 | 14:15 | 11.99 | 7.41 |  |  | 26 | 16.9
2007-05-23 | 14:30 | 12.4 | 7.41 |  |  | 26 | 16.9
2007-05-23 | 14:45 | 12.85 | 7.42 |  |  | 26 | 16.9
2007-05-23 | 15:00 | 13.2 | 7.43 |  |  | 26.1 | 17
2007-05-23 | 15:15 | 13.49 | 7.43 |  |  | 26.1 | 17
2007-05-23 | 15:30 | 13.82 | 7.46 |  |  | 26.1 | 17
2007-05-23 | 15:45 | 14.07 | 7.44 |  |  | 26.2 | 17
2007-05-23 | 16:00 | 14.24 | 7.45 |  |  | 26.2 | 17
2007-05-23 | 16:15 | 14.28 | 7.45 |  |  | 26.2 | 17
2007-05-23 | 16:30 | 14.23 | 7.44 |  |  | 26.2 | 17
2007-05-23 | 16:45 | 14.18 | 7.46 |  |  | 26.2 | 17
2007-05-23 | 17:00 | 14.15 | 7.45 |  |  | 26.3 | 17.1
2007-05-23 | 17:15 | 13.98 | 7.43 |  |  | 26.3 | 17.1
2007-05-23 | 17:30 | 13.78 | 7.44 |  |  | 26.3 | 17.1
2007-05-23 | 17:45 | 13.62 | 7.43 |  |  | 26.3 | 17.1
2007-05-23 | 18:00 | 13.41 | 7.42 |  |  | 26.4 | 17.1
2007-05-23 | 18:15 | 13.19 | 7.43 |  |  | 26.4 | 17.2
2007-05-23 | 18:30 | 12.92 | 7.4 |  |  | 26.4 | 17.2
2007-05-23 | 18:45 | 12.67 | 7.42 |  |  | 26.4 | 17.1
2007-05-23 | 19:00 | 12.4 | 7.41 |  |  | 26.4 | 17.1
2007-05-23 | 19:15 | 12.16 | 7.42 |  |  | 26.3 | 17.1
2007-05-23 | 19:30 | 11.94 | 7.4 |  |  | 26.3 | 17.1
2007-05-23 | 19:45 | 11.73 | 7.4 |  |  | 26.3 | 17.1
2007-05-23 | 20:00 | 11.52 | 7.4 |  |  | 26.3 | 17.1
2007-05-23 | 20:15 | 11.34 | 7.41 |  |  | 26.3 | 17.1
2007-05-23 | 20:30 | 11.16 | 7.39 |  |  | 26.3 | 17.1
2007-05-23 | 20:45 | 11.01 | 7.39 |  |  | 26.3 | 17.1
2007-05-23 | 21:00 | 10.89 | 7.39 |  |  | 26.2 | 17.1
2007-05-23 | 21:15 | 10.77 | 7.39 |  |  | 26.2 | 17.1
2007-05-23 | 21:30 | 10.64 | 7.39 |  |  | 26.2 | 17
2007-05-23 | 21:45 | 10.52 | 7.38 |  |  | 26.2 | 17
2007-05-23 | 22:00 | 10.4 | 7.38 |  |  | 26.2 | 17
2007-05-23 | 22:15 | 10.29 | 7.39 |  |  | 26.2 | 17
2007-05-23 | 22:30 | 10.17 | 7.39 |  |  | 26.1 | 17
2007-05-23 | 22:45 | 10.07 | 7.37 |  |  | 26.1 | 17
2007-05-23 | 23:00 | 9.98 | 7.37 |  |  | 26.1 | 17
2007-05-23 | 23:15 | 9.9 | 7.38 |  |  | 26.1 | 17
2007-05-23 | 23:30 | 9.82 | 7.37 |  |  | 26.1 | 17
2007-05-23 | 23:45 | 9.76 | 7.37 |  |  | 26 | 16.9
2007-05-24 | 0:00 | 9.72 | 7.36 |  |  | 26 | 16.9
2007-05-24 | 0:15 | 9.67 | 7.36 |  |  | 26 | 16.9
2007-05-24 | 0:30 | 9.61 | 7.37 |  |  | 26 | 16.9
2007-05-24 | 0:45 | 9.54 | 7.36 |  |  | 26 | 16.9
2007-05-24 | 1:01 | 9.45 | 7.35 |  |  | 26 | 16.9
2007-05-24 | 1:16 | 9.37 | 7.34 |  |  | 25.9 | 16.9
2007-05-24 | 1:31 | 9.28 | 7.34 |  |  | 25.9 | 16.8
2007-05-24 | 1:46 | 9.19 | 7.33 |  |  | 25.9 | 16.8
2007-05-24 | 2:01 | 9.09 | 7.33 |  |  | 25.9 | 16.8
2007-05-24 | 2:16 | 9 | 7.32 |  |  | 25.8 | 16.8
2007-05-24 | 2:31 | 8.91 | 7.34 |  |  | 25.8 | 16.8
2007-05-24 | 2:46 | 8.8 | 7.32 |  |  | 25.8 | 16.8
2007-05-24 | 3:01 | 8.71 | 7.32 |  |  | 25.7 | 16.7
2007-05-24 | 3:16 | 8.61 | 7.32 |  |  | 25.7 | 16.7
2007-05-24 | 3:31 | 8.51 | 7.31 |  |  | 25.7 | 16.7
2007-05-24 | 3:46 | 8.41 | 7.3 |  |  | 25.6 | 16.7
2007-05-24 | 4:01 | 8.31 | 7.3 |  |  | 25.6 | 16.6
2007-05-24 | 4:16 | 8.22 | 7.29 |  |  | 25.6 | 16.6
2007-05-24 | 4:31 | 8.12 | 7.29 |  |  | 25.6 | 16.6
2007-05-24 | 4:46 | 8.01 | 7.29 |  |  | 25.5 | 16.6
2007-05-24 | 5:01 | 7.91 | 7.28 |  |  | 25.5 | 16.6
2007-05-24 | 5:16 | 7.81 | 7.29 |  |  | 25.5 | 16.6
2007-05-24 | 5:31 | 7.71 | 7.28 |  |  | 25.5 | 16.6
2007-05-24 | 5:46 | 7.61 | 7.28 |  |  | 25.5 | 16.6
2007-05-24 | 6:01 | 7.51 | 7.29 |  |  | 25.5 | 16.6
2007-05-24 | 6:16 | 7.42 | 7.29 |  |  | 25.4 | 16.5
2007-05-24 | 6:31 | 7.31 | 7.29 |  |  | 25.5 | 16.6
2007-05-24 | 6:46 | 7.2 | 7.27 |  |  | 25.5 | 16.5
2007-05-24 | 7:01 | 7.13 | 7.28 |  |  | 25.4 | 16.5
2007-05-24 | 7:16 | 7.09 | 7.29 |  |  | 25.4 | 16.5
2007-05-24 | 7:31 | 7.05 | 7.3 |  |  | 25.4 | 16.5
2007-05-24 | 7:46 | 7.03 | 7.29 |  |  | 25.4 | 16.5
2007-05-24 | 8:01 | 7.01 | 7.31 |  |  | 25.4 | 16.5
2007-05-24 | 8:16 | 7.02 | 7.3 |  |  | 25.4 | 16.5
2007-05-24 | 8:31 | 7.06 | 7.32 |  |  | 25.4 | 16.5
2007-05-24 | 8:46 | 7.12 | 7.32 |  |  | 25.4 | 16.5
2007-05-24 | 9:01 | 7.27 | 7.34 |  |  | 25.4 | 16.5
2007-05-24 | 9:16 | 7.33 | 7.36 |  |  | 25.4 | 16.5
2007-05-24 | 9:31 | 7.5 | 7.35 |  |  | 25.4 | 16.5
2007-05-24 | 9:46 | 7.64 | 7.34 |  |  | 25.4 | 16.5
2007-05-24 | 10:01 | 7.81 | 7.36 |  |  | 25.4 | 16.5
2007-05-24 | 10:16 | 8.05 | 7.35 |  |  | 25.4 | 16.5
2007-05-24 | 10:31 | 8.3 | 7.37 |  |  | 25.4 | 16.5
2007-05-24 | 10:46 | 8.59 | 7.36 |  |  | 25.4 | 16.5
2007-05-24 | 11:01 | 8.78 | 7.36 |  |  | 25.4 | 16.5
2007-05-24 | 11:16 | 9.19 | 7.37 |  |  | 25.4 | 16.5
2007-05-24 | 11:31 | 9.6 | 7.37 |  |  | 25.5 | 16.6
2007-05-24 | 11:46 | 9.82 | 7.38 |  |  | 25.5 | 16.6
2007-05-24 | 12:01 | 10.03 | 7.39 |  |  | 25.5 | 16.6
2007-05-24 | 12:16 | 10.39 | 7.38 |  |  | 25.5 | 16.6
2007-05-24 | 12:31 | 10.9 | 7.42 |  |  | 25.5 | 16.6
2007-05-24 | 12:46 | 11.59 | 7.41 |  |  | 25.5 | 16.6
2007-05-24 | 13:00 | 11.93 | 7.4 |  |  | 25.5 | 16.6
2007-05-24 | 13:15 | 12.28 | 7.42 |  |  | 25.5 | 16.6
2007-05-24 | 13:30 | 12.48 | 7.44 |  |  | 25.6 | 16.6
2007-05-24 | 13:45 | 13.09 | 7.43 |  |  | 25.6 | 16.7
2007-05-24 | 14:00 | 13.5 | 7.43 |  |  | 25.6 | 16.7
2007-05-24 | 14:15 | 14.04 | 7.43 |  |  | 25.7 | 16.7
2007-05-24 | 14:30 | 14.64 | 7.44 |  |  | 25.7 | 16.7
2007-05-24 | 14:45 | 15.08 | 7.44 |  |  | 25.8 | 16.7
2007-05-24 | 15:00 | 15.46 | 7.46 |  |  | 25.8 | 16.8
2007-05-24 | 15:15 | 15.87 | 7.45 |  |  | 25.8 | 16.8
2007-05-24 | 15:30 | 16.17 | 7.46 |  |  | 25.8 | 16.8
2007-05-24 | 15:45 | 16.46 | 7.46 |  |  | 25.9 | 16.8
2007-05-24 | 16:00 | 16.62 | 7.47 |  |  | 25.9 | 16.8
2007-05-24 | 16:15 | 16.58 | 7.46 |  |  | 26 | 16.9
2007-05-24 | 16:30 | 16.42 | 7.44 |  |  | 26 | 16.9
2007-05-24 | 16:45 | 16.23 | 7.43 |  |  | 26 | 16.9
2007-05-24 | 17:00 | 16.03 | 7.44 |  |  | 26 | 16.9
2007-05-24 | 17:15 | 15.8 | 7.44 |  |  | 26 | 16.9
2007-05-24 | 17:30 | 15.53 | 7.44 |  |  | 26 | 16.9
2007-05-24 | 17:45 | 15.28 | 7.43 |  |  | 26 | 16.9
2007-05-24 | 18:00 | 15 | 7.42 |  |  | 26 | 16.9
2007-05-24 | 18:15 | 14.7 | 7.42 |  |  | 26 | 16.9
2007-05-24 | 18:30 | 14.37 | 7.44 |  |  | 25.9 | 16.8
2007-05-24 | 18:45 | 14.02 | 7.42 |  |  | 25.9 | 16.8
2007-05-24 | 19:00 | 13.69 | 7.41 |  |  | 25.9 | 16.8
2007-05-24 | 19:15 | 13.39 | 7.41 |  |  | 25.9 | 16.8
2007-05-24 | 19:30 | 13.14 | 7.41 |  |  | 25.9 | 16.8
2007-05-24 | 19:45 | 12.94 | 7.41 |  |  | 25.8 | 16.8
2007-05-24 | 20:00 | 12.78 | 7.4 |  |  | 25.8 | 16.8
2007-05-24 | 20:15 | 12.65 | 7.4 |  |  | 25.8 | 16.8
2007-05-24 | 20:30 | 12.5 | 7.39 |  |  | 25.8 | 16.8
2007-05-24 | 20:45 | 12.34 | 7.39 |  |  | 25.8 | 16.7
2007-05-24 | 21:00 | 12.16 | 7.39 |  |  | 25.7 | 16.7
2007-05-24 | 21:15 | 11.98 | 7.39 |  |  | 25.7 | 16.7
2007-05-24 | 21:30 | 11.8 | 7.39 |  |  | 25.7 | 16.7
2007-05-24 | 21:45 | 11.61 | 7.39 |  |  | 25.7 | 16.7
2007-05-24 | 22:00 | 11.44 | 7.39 |  |  | 25.6 | 16.7
2007-05-24 | 22:15 | 11.28 | 7.39 |  |  | 25.6 | 16.6
2007-05-24 | 22:30 | 11.1 | 7.39 |  |  | 25.6 | 16.6
2007-05-24 | 22:45 | 11 | 7.37 |  |  | 25.5 | 16.6
2007-05-24 | 23:00 | 10.9 | 7.37 |  |  | 25.5 | 16.6
2007-05-24 | 23:15 | 10.83 | 7.37 |  |  | 25.4 | 16.5
2007-05-24 | 23:30 | 10.76 | 7.36 |  |  | 25.4 | 16.5
2007-05-24 | 23:45 | 10.67 | 7.37 |  |  | 25.3 | 16.5
2007-05-25 | 0:00 | 10.57 | 7.35 |  |  | 25.3 | 16.4
2007-05-25 | 0:15 | 10.46 | 7.35 |  |  | 25.2 | 16.4
2007-05-25 | 0:30 | 10.35 | 7.36 |  |  | 25.1 | 16.3
2007-05-25 | 0:45 | 10.21 | 7.35 |  |  | 25 | 16.3
2007-05-25 | 1:01 | 10.07 | 7.34 |  |  | 24.9 | 16.2
2007-05-25 | 1:16 | 9.92 | 7.33 |  |  | 24.9 | 16.2
2007-05-25 | 1:31 | 9.75 | 7.34 |  |  | 24.8 | 16.1
2007-05-25 | 1:46 | 9.59 | 7.32 |  |  | 24.7 | 16.1
2007-05-25 | 2:01 | 9.43 | 7.31 |  |  | 24.6 | 16
2007-05-25 | 2:16 | 9.27 | 7.31 |  |  | 24.5 | 16
2007-05-25 | 2:31 | 9.1 | 7.3 |  |  | 24.5 | 15.9
2007-05-25 | 2:46 | 8.94 | 7.3 |  |  | 24.4 | 15.9
2007-05-25 | 3:01 | 8.77 | 7.29 |  |  | 24.4 | 15.8
2007-05-25 | 3:16 | 8.62 | 7.3 |  |  | 24.3 | 15.8
2007-05-25 | 3:31 | 8.47 | 7.28 |  |  | 24.3 | 15.8
2007-05-25 | 3:46 | 8.33 | 7.28 |  |  | 24.2 | 15.7
2007-05-25 | 4:01 | 8.18 | 7.27 |  |  | 24.2 | 15.7
2007-05-25 | 4:16 | 8.03 | 7.26 |  |  | 24.1 | 15.7
2007-05-25 | 4:31 | 7.89 | 7.26 |  |  | 24.1 | 15.7
2007-05-25 | 4:46 | 7.74 | 7.27 |  |  | 24.1 | 15.7
2007-05-25 | 5:01 | 7.61 | 7.26 |  |  | 24.1 | 15.7
2007-05-25 | 5:16 | 7.47 | 7.26 |  |  | 24.1 | 15.6
2007-05-25 | 5:31 | 7.34 | 7.25 |  |  | 24.1 | 15.6
2007-05-25 | 5:46 | 7.21 | 7.25 |  |  | 24.1 | 15.6
2007-05-25 | 6:01 | 7.1 | 7.24 |  |  | 24 | 15.6
2007-05-25 | 6:16 | 6.99 | 7.25 |  |  | 24 | 15.6
2007-05-25 | 6:31 | 6.88 | 7.24 |  |  | 24 | 15.6
2007-05-25 | 6:46 | 6.78 | 7.25 |  |  | 24 | 15.6
2007-05-25 | 7:01 | 6.71 | 7.25 |  |  | 24 | 15.6
2007-05-25 | 7:16 | 6.65 | 7.26 |  |  | 24 | 15.6
2007-05-25 | 7:31 | 6.61 | 7.27 |  |  | 24 | 15.6
2007-05-25 | 7:46 | 6.56 | 7.29 |  |  | 24 | 15.6
2007-05-25 | 8:01 | 6.57 | 7.31 |  |  | 24 | 15.6
2007-05-25 | 8:16 | 6.61 | 7.3 |  |  | 24 | 15.6
2007-05-25 | 8:31 | 6.65 | 7.3 |  |  | 24 | 15.6
2007-05-25 | 8:46 | 6.71 | 7.33 |  |  | 24 | 15.6
2007-05-25 | 9:01 | 6.8 | 7.32 |  |  | 24 | 15.6
2007-05-25 | 9:16 | 6.92 | 7.32 |  |  | 24.1 | 15.6
2007-05-25 | 9:31 | 7.08 | 7.33 |  |  | 24.1 | 15.7
2007-05-25 | 9:46 | 7.24 | 7.33 |  |  | 24.1 | 15.7
2007-05-25 | 10:01 | 7.45 | 7.35 |  |  | 24.1 | 15.7
2007-05-25 | 10:16 | 7.69 | 7.35 |  |  | 24.1 | 15.7
2007-05-25 | 10:31 | 7.94 | 7.36 |  |  | 24.1 | 15.7
2007-05-25 | 10:46 | 8.26 | 7.36 |  |  | 24.1 | 15.7
2007-05-25 | 11:01 | 8.53 | 7.37 |  |  | 24.2 | 15.7
2007-05-25 | 11:16 | 8.8 | 7.36 |  |  | 24.2 | 15.7
2007-05-25 | 11:31 | 9.28 | 7.37 |  |  | 24.2 | 15.8
2007-05-25 | 11:46 | 9.68 | 7.38 |  |  | 24.2 | 15.8
2007-05-25 | 12:01 | 10.08 | 7.38 |  |  | 24.3 | 15.8
2007-05-25 | 12:16 | 10.48 | 7.4 |  |  | 24.3 | 15.8
2007-05-25 | 12:31 | 10.87 | 7.41 |  |  | 24.3 | 15.8
2007-05-25 | 12:46 | 11.27 | 7.41 |  |  | 24.4 | 15.8
2007-05-25 | 13:00 | 11.73 | 7.41 |  |  | 24.4 | 15.9
2007-05-25 | 13:15 | 12.04 | 7.42 |  |  | 24.4 | 15.9
2007-05-25 | 13:30 | 12.37 | 7.42 |  |  | 24.5 | 15.9
2007-05-25 | 13:45 | 12.6 | 7.43 |  |  | 24.5 | 15.9
2007-05-25 | 14:00 | 12.78 | 7.43 |  |  | 24.6 | 16
2007-05-25 | 14:15 | 12.96 | 7.43 |  |  | 24.5 | 16
2007-05-25 | 14:30 | 13.07 | 7.43 |  |  | 24.6 | 16
2007-05-25 | 14:45 | 13.07 | 7.43 |  |  | 24.6 | 16
2007-05-25 | 15:00 | 12.98 | 7.43 |  |  | 24.7 | 16
2007-05-25 | 15:15 | 12.87 | 7.42 |  |  | 24.7 | 16.1
2007-05-25 | 15:30 | 12.75 | 7.42 |  |  | 24.7 | 16.1
2007-05-25 | 15:45 | 12.66 | 7.43 |  |  | 24.7 | 16.1
2007-05-25 | 16:00 | 12.53 | 7.42 |  |  | 24.7 | 16.1
2007-05-25 | 16:15 | 12.35 | 7.41 |  |  | 24.8 | 16.1
2007-05-25 | 16:30 | 12.23 | 7.42 |  |  | 24.8 | 16.1
2007-05-25 | 16:45 | 12.15 | 7.42 |  |  | 24.8 | 16.1
2007-05-25 | 17:00 | 12.09 | 7.41 |  |  | 24.8 | 16.1
2007-05-25 | 17:15 | 12.03 | 7.42 |  |  | 24.8 | 16.1
2007-05-25 | 17:30 | 11.85 | 7.41 |  |  | 24.8 | 16.1
2007-05-25 | 17:45 | 11.76 | 7.4 |  |  | 24.8 | 16.1
2007-05-25 | 18:00 | 11.65 | 7.42 |  |  | 24.8 | 16.1
2007-05-25 | 18:15 | 11.55 | 7.4 |  |  | 24.8 | 16.1
2007-05-25 | 18:30 | 11.41 | 7.41 |  |  | 24.9 | 16.2
2007-05-25 | 18:45 | 11.32 | 7.4 |  |  | 24.8 | 16.1
2007-05-25 | 19:00 | 11.26 | 7.4 |  |  | 24.8 | 16.1
2007-05-25 | 19:15 | 11.19 | 7.4 |  |  | 24.9 | 16.2
2007-05-25 | 19:30 | 11.11 | 7.4 |  |  | 24.9 | 16.2
2007-05-25 | 19:45 | 11.05 | 7.39 |  |  | 24.9 | 16.2
2007-05-25 | 20:00 | 11 | 7.37 |  |  | 24.9 | 16.2
2007-05-25 | 20:15 | 10.95 | 7.37 |  |  | 24.9 | 16.2
2007-05-25 | 20:30 | 10.89 | 7.37 |  |  | 24.9 | 16.2
2007-05-25 | 20:45 | 10.81 | 7.37 |  |  | 24.9 | 16.2
2007-05-25 | 21:00 | 10.73 | 7.37 |  |  | 24.9 | 16.2
2007-05-25 | 21:15 | 10.66 | 7.35 |  |  | 24.9 | 16.2
2007-05-25 | 21:30 | 10.59 | 7.35 |  |  | 24.9 | 16.2
2007-05-25 | 21:45 | 10.5 | 7.32 |  |  | 24.8 | 16.1
2007-05-25 | 22:00 | 10.39 | 7.31 |  |  | 24.8 | 16.2
2007-05-25 | 22:15 | 10.26 | 7.31 |  |  | 24.8 | 16.1
2007-05-25 | 22:30 | 10.12 | 7.31 |  |  | 24.8 | 16.1
2007-05-25 | 22:45 | 9.97 | 7.3 |  |  | 24.8 | 16.1
2007-05-25 | 23:00 | 9.83 | 7.3 |  |  | 24.8 | 16.1
2007-05-25 | 23:15 | 9.71 | 7.3 |  |  | 24.8 | 16.1
2007-05-25 | 23:30 | 9.59 | 7.3 |  |  | 24.8 | 16.1
2007-05-25 | 23:45 | 9.49 | 7.3 |  |  | 24.7 | 16.1
2007-05-26 | 0:00 | 9.39 | 7.29 |  |  | 24.7 | 16.1
2007-05-26 | 0:15 | 9.29 | 7.3 |  |  | 24.7 | 16
2007-05-26 | 0:30 | 9.17 | 7.28 |  |  | 24.7 | 16
2007-05-26 | 0:45 | 9.05 | 7.28 |  |  | 24.7 | 16
2007-05-26 | 1:01 | 8.92 | 7.28 |  |  | 24.6 | 16
2007-05-26 | 1:16 | 8.79 | 7.27 |  |  | 24.6 | 16
2007-05-26 | 1:31 | 8.66 | 7.27 |  |  | 24.6 | 16
2007-05-26 | 1:46 | 8.55 | 7.27 |  |  | 24.5 | 15.9
2007-05-26 | 2:01 | 8.45 | 7.27 |  |  | 24.5 | 15.9
2007-05-26 | 2:16 | 8.34 | 7.26 |  |  | 24.5 | 15.9
2007-05-26 | 2:31 | 8.25 | 7.26 |  |  | 24.5 | 15.9
2007-05-26 | 2:46 | 8.15 | 7.25 |  |  | 24.4 | 15.9
2007-05-26 | 3:01 | 8.05 | 7.25 |  |  | 24.4 | 15.9
2007-05-26 | 3:16 | 7.96 | 7.25 |  |  | 24.4 | 15.9
2007-05-26 | 3:31 | 7.88 | 7.27 |  |  | 24.4 | 15.8
2007-05-26 | 3:46 | 7.78 | 7.25 |  |  | 24.4 | 15.8
2007-05-26 | 4:01 | 7.7 | 7.27 |  |  | 24.3 | 15.8
2007-05-26 | 4:16 | 7.62 | 7.27 |  |  | 24.3 | 15.8
2007-05-26 | 4:31 | 7.53 | 7.27 |  |  | 24.3 | 15.8
2007-05-26 | 4:46 | 7.44 | 7.27 |  |  | 24.3 | 15.8
2007-05-26 | 5:01 | 7.37 | 7.25 |  |  | 24.3 | 15.8
2007-05-26 | 5:16 | 7.28 | 7.25 |  |  | 24.3 | 15.8
2007-05-26 | 5:31 | 7.2 | 7.24 |  |  | 24.3 | 15.8
2007-05-26 | 5:46 | 7.11 | 7.23 |  |  | 24.3 | 15.8
2007-05-26 | 6:01 | 7.04 | 7.24 |  |  | 24.3 | 15.8
2007-05-26 | 6:16 | 6.97 | 7.23 |  |  | 24.3 | 15.8
2007-05-26 | 6:31 | 6.9 | 7.24 |  |  | 24.3 | 15.8
2007-05-26 | 6:46 | 6.83 | 7.24 |  |  | 24.3 | 15.8
2007-05-26 | 7:01 | 6.77 | 7.25 |  |  | 24.2 | 15.8
2007-05-26 | 7:16 | 6.72 | 7.27 |  |  | 24.2 | 15.8
2007-05-26 | 7:31 | 6.69 | 7.27 |  |  | 24.3 | 15.8
2007-05-26 | 7:46 | 6.67 | 7.28 |  |  | 24.3 | 15.8
2007-05-26 | 8:01 | 6.66 | 7.29 |  |  | 24.2 | 15.8
2007-05-26 | 8:16 | 6.67 | 7.29 |  |  | 24.2 | 15.8
2007-05-26 | 8:31 | 6.71 | 7.29 |  |  | 24.3 | 15.8
2007-05-26 | 8:46 | 6.77 | 7.32 |  |  | 24.3 | 15.8
2007-05-26 | 9:01 | 6.84 | 7.32 |  |  | 24.3 | 15.8
2007-05-26 | 9:16 | 6.94 | 7.33 |  |  | 24.3 | 15.8
2007-05-26 | 9:31 | 7.08 | 7.34 |  |  | 24.3 | 15.8
2007-05-26 | 9:46 | 7.24 | 7.34 |  |  | 24.3 | 15.8
2007-05-26 | 10:01 | 7.44 | 7.34 |  |  | 24.3 | 15.8
2007-05-26 | 10:16 | 7.67 | 7.35 |  |  | 24.3 | 15.8
2007-05-26 | 10:31 | 7.94 | 7.36 |  |  | 24.3 | 15.8
2007-05-26 | 10:46 | 8.19 | 7.37 |  |  | 24.3 | 15.8
2007-05-26 | 11:01 | 8.51 | 7.38 |  |  | 24.3 | 15.8
2007-05-26 | 11:16 | 8.82 | 7.38 |  |  | 24.3 | 15.8
2007-05-26 | 11:31 | 9.22 | 7.38 |  |  | 24.4 | 15.8
2007-05-26 | 11:46 | 9.6 | 7.39 |  |  | 24.5 | 15.9
2007-05-26 | 12:01 | 9.95 | 7.38 |  |  | 24.4 | 15.9
2007-05-26 | 12:16 | 10.36 | 7.4 |  |  | 24.4 | 15.9
2007-05-26 | 12:31 | 10.81 | 7.41 |  |  | 24.4 | 15.9
2007-05-26 | 12:46 | 11.26 | 7.4 |  |  | 24.5 | 15.9
2007-05-26 | 13:00 | 11.74 | 7.43 |  |  | 24.5 | 15.9
2007-05-26 | 13:15 | 12.25 | 7.43 |  |  | 24.5 | 15.9
2007-05-26 | 13:30 | 12.76 | 7.42 |  |  | 24.6 | 16
2007-05-26 | 13:45 | 13.3 | 7.43 |  |  | 24.6 | 16
2007-05-26 | 14:00 | 13.79 | 7.44 |  |  | 24.6 | 16
2007-05-26 | 14:15 | 14.29 | 7.45 |  |  | 24.7 | 16.1
2007-05-26 | 14:30 | 14.76 | 7.45 |  |  | 24.8 | 16.1
2007-05-26 | 14:45 | 15.21 | 7.45 |  |  | 24.8 | 16.1
2007-05-26 | 15:00 | 15.48 | 7.45 |  |  | 24.9 | 16.2
2007-05-26 | 15:15 | 15.8 | 7.46 |  |  | 24.8 | 16.1
2007-05-26 | 15:30 | 15.91 | 7.46 |  |  | 24.9 | 16.2
2007-05-26 | 15:45 | 15.99 | 7.45 |  |  | 24.9 | 16.2
2007-05-26 | 16:00 | 16.11 | 7.47 |  |  | 24.9 | 16.2
2007-05-26 | 16:15 | 16.08 | 7.46 |  |  | 24.9 | 16.2
2007-05-26 | 16:30 | 15.94 | 7.45 |  |  | 25 | 16.2
2007-05-26 | 16:45 | 15.86 | 7.45 |  |  | 25 | 16.3
2007-05-26 | 17:00 | 15.72 | 7.45 |  |  | 25 | 16.3
2007-05-26 | 17:15 | 15.53 | 7.43 |  |  | 25 | 16.3
2007-05-26 | 17:30 | 15.31 | 7.45 |  |  | 25 | 16.2
2007-05-26 | 17:45 | 15.06 | 7.43 |  |  | 25 | 16.2
2007-05-26 | 18:00 | 14.79 | 7.44 |  |  | 25 | 16.3
2007-05-26 | 18:15 | 14.56 | 7.43 |  |  | 25 | 16.2
2007-05-26 | 18:30 | 14.37 | 7.42 |  |  | 25 | 16.3
2007-05-26 | 18:45 | 14.19 | 7.41 |  |  | 25 | 16.3
2007-05-26 | 19:00 | 14.01 | 7.41 |  |  | 25 | 16.2
2007-05-26 | 19:15 | 13.81 | 7.4 |  |  | 25 | 16.2
2007-05-26 | 19:30 | 13.64 | 7.4 |  |  | 25 | 16.2
2007-05-26 | 19:45 | 13.51 | 7.4 |  |  | 25 | 16.2
2007-05-26 | 20:00 | 13.37 | 7.39 |  |  | 24.9 | 16.2
2007-05-26 | 20:15 | 13.2 | 7.39 |  |  | 24.9 | 16.2
2007-05-26 | 20:30 | 13.02 | 7.39 |  |  | 24.9 | 16.2
2007-05-26 | 20:45 | 12.86 | 7.39 |  |  | 24.9 | 16.2
2007-05-26 | 21:00 | 12.73 | 7.39 |  |  | 24.8 | 16.1
2007-05-26 | 21:15 | 12.66 | 7.4 |  |  | 24.8 | 16.1
2007-05-26 | 21:30 | 12.62 | 7.39 |  |  | 24.8 | 16.1
2007-05-26 | 21:45 | 12.58 | 7.38 |  |  | 24.8 | 16.1
2007-05-26 | 22:00 | 12.53 | 7.38 |  |  | 24.7 | 16.1
2007-05-26 | 22:15 | 12.47 | 7.38 |  |  | 24.7 | 16.1
2007-05-26 | 22:30 | 12.4 | 7.38 |  |  | 24.6 | 16
2007-05-26 | 22:45 | 12.3 | 7.37 |  |  | 24.6 | 16
2007-05-26 | 23:00 | 12.19 | 7.37 |  |  | 24.6 | 16
2007-05-26 | 23:15 | 12.04 | 7.38 |  |  | 24.5 | 15.9
2007-05-26 | 23:30 | 11.89 | 7.36 |  |  | 24.4 | 15.9
2007-05-26 | 23:45 | 11.75 | 7.37 |  |  | 24.4 | 15.8
2007-05-27 | 0:00 | 11.61 | 7.36 |  |  | 24.3 | 15.8
2007-05-27 | 0:15 | 11.48 | 7.36 |  |  | 24.2 | 15.7
2007-05-27 | 0:30 | 11.35 | 7.36 |  |  | 24.1 | 15.6
2007-05-27 | 0:45 | 11.25 | 7.35 |  |  | 24 | 15.6
2007-05-27 | 1:01 | 11.14 | 7.33 |  |  | 23.9 | 15.5
2007-05-27 | 1:16 | 11.03 | 7.31 |  |  | 23.8 | 15.5
2007-05-27 | 1:31 | 10.91 | 7.31 |  |  | 23.7 | 15.4
2007-05-27 | 1:46 | 10.79 | 7.3 |  |  | 23.6 | 15.3
2007-05-27 | 2:01 | 10.67 | 7.3 |  |  | 23.5 | 15.3
2007-05-27 | 2:16 | 10.54 | 7.3 |  |  | 23.4 | 15.2
2007-05-27 | 2:31 | 10.42 | 7.3 |  |  | 23.3 | 15.2
2007-05-27 | 2:46 | 10.3 | 7.31 |  |  | 23.2 | 15.1
2007-05-27 | 3:01 | 10.18 | 7.31 |  |  | 23.2 | 15.1
2007-05-27 | 3:16 | 10.08 | 7.31 |  |  | 23.1 | 15
2007-05-27 | 3:31 | 9.97 | 7.32 |  |  | 23 | 15
2007-05-27 | 3:46 | 9.86 | 7.33 |  |  | 23 | 14.9
2007-05-27 | 4:01 | 9.75 | 7.32 |  |  | 22.9 | 14.9
2007-05-27 | 4:16 | 9.64 | 7.33 |  |  | 22.9 | 14.9
2007-05-27 | 4:31 | 9.52 | 7.32 |  |  | 22.8 | 14.8
2007-05-27 | 4:46 | 9.4 | 7.32 |  |  | 22.8 | 14.8
2007-05-27 | 5:01 | 9.29 | 7.33 |  |  | 22.8 | 14.8
2007-05-27 | 5:16 | 9.16 | 7.32 |  |  | 22.7 | 14.8
2007-05-27 | 5:31 | 9.05 | 7.31 |  |  | 22.7 | 14.8
2007-05-27 | 5:46 | 8.95 | 7.32 |  |  | 22.7 | 14.8
2007-05-27 | 6:01 | 8.85 | 7.31 |  |  | 22.7 | 14.7
2007-05-27 | 6:16 | 8.75 | 7.31 |  |  | 22.7 | 14.7
2007-05-27 | 6:31 | 8.67 | 7.31 |  |  | 22.6 | 14.7
2007-05-27 | 6:46 | 8.57 | 7.31 |  |  | 22.6 | 14.7
2007-05-27 | 7:01 | 8.48 | 7.31 |  |  | 22.6 | 14.7
2007-05-27 | 7:16 | 8.39 | 7.31 |  |  | 22.6 | 14.7
2007-05-27 | 7:31 | 8.33 | 7.32 |  |  | 22.6 | 14.7
2007-05-27 | 7:46 | 8.24 | 7.32 |  |  | 22.6 | 14.7
2007-05-27 | 8:01 | 8.19 | 7.31 |  |  | 22.6 | 14.7
2007-05-27 | 8:16 | 8.12 | 7.32 |  |  | 22.6 | 14.7
2007-05-27 | 8:31 | 8.08 | 7.33 |  |  | 22.6 | 14.7
2007-05-27 | 8:46 | 8.1 | 7.32 |  |  | 22.6 | 14.7
2007-05-27 | 9:01 | 8.13 | 7.33 |  |  | 22.6 | 14.7
2007-05-27 | 9:16 | 8.17 | 7.32 |  |  | 22.6 | 14.7
2007-05-27 | 9:31 | 8.23 | 7.33 |  |  | 22.6 | 14.7
2007-05-27 | 9:46 | 8.28 | 7.32 |  |  | 22.6 | 14.7
2007-05-27 | 10:01 | 8.41 | 7.33 |  |  | 22.6 | 14.7
2007-05-27 | 10:16 | 8.56 | 7.34 |  |  | 22.6 | 14.7
2007-05-27 | 10:31 | 8.79 | 7.34 |  |  | 22.7 | 14.7
2007-05-27 | 10:46 | 9.08 | 7.34 |  |  | 22.7 | 14.7
2007-05-27 | 11:01 | 9.36 | 7.33 |  |  | 22.7 | 14.7
2007-05-27 | 11:16 | 9.71 | 7.33 |  |  | 22.7 | 14.7
2007-05-27 | 11:31 | 10.05 | 7.33 |  |  | 22.7 | 14.8
2007-05-27 | 11:46 | 10.41 | 7.35 |  |  | 22.7 | 14.8
2007-05-27 | 12:01 | 10.77 | 7.36 |  |  | 22.8 | 14.8
2007-05-27 | 12:16 | 11.17 | 7.34 |  |  | 22.8 | 14.8
2007-05-27 | 12:31 | 11.57 | 7.36 |  |  | 22.8 | 14.8
2007-05-27 | 12:46 | 12.02 | 7.36 |  |  | 22.9 | 14.9
2007-05-27 | 13:00 | 12.46 | 7.38 |  |  | 22.9 | 14.9
2007-05-27 | 13:15 | 12.89 | 7.39 |  |  | 23 | 14.9
2007-05-27 | 13:30 | 13.31 | 7.38 |  |  | 23 | 14.9
2007-05-27 | 13:45 | 13.69 | 7.39 |  |  | 23 | 15
2007-05-27 | 14:00 | 14.02 | 7.39 |  |  | 23 | 15
2007-05-27 | 14:15 | 14.32 | 7.4 |  |  | 23.1 | 15
2007-05-27 | 14:30 | 14.59 | 7.41 |  |  | 23.1 | 15
2007-05-27 | 14:45 | 14.79 | 7.39 |  |  | 23.2 | 15
2007-05-27 | 15:00 | 14.96 | 7.39 |  |  | 23.2 | 15.1
2007-05-27 | 15:15 | 15.05 | 7.4 |  |  | 23.2 | 15.1
2007-05-27 | 15:30 | 15.08 | 7.39 |  |  | 23.2 | 15.1
2007-05-27 | 15:45 | 15.09 | 7.39 |  |  | 23.2 | 15.1
2007-05-27 | 16:00 | 14.98 | 7.39 |  |  | 23.3 | 15.1
2007-05-27 | 16:15 | 14.87 | 7.4 |  |  | 23.3 | 15.1
2007-05-27 | 16:30 | 14.7 | 7.39 |  |  | 23.3 | 15.1
2007-05-27 | 16:45 | 14.47 | 7.4 |  |  | 23.3 | 15.1
2007-05-27 | 17:00 | 14.18 | 7.38 |  |  | 23.3 | 15.1
2007-05-27 | 17:15 | 13.87 | 7.39 |  |  | 23.3 | 15.1
2007-05-27 | 17:30 | 13.56 | 7.38 |  |  | 23.3 | 15.1
2007-05-27 | 17:45 | 13.24 | 7.38 |  |  | 23.3 | 15.1
2007-05-27 | 18:00 | 12.85 | 7.37 |  |  | 23.3 | 15.1
2007-05-27 | 18:15 | 12.52 | 7.35 |  |  | 23.3 | 15.1
2007-05-27 | 18:30 | 12.21 | 7.36 |  |  | 23.3 | 15.1
2007-05-27 | 18:45 | 11.9 | 7.37 |  |  | 23.3 | 15.1
2007-05-27 | 19:00 | 11.6 | 7.36 |  |  | 23.2 | 15.1
2007-05-27 | 19:15 | 11.31 | 7.36 |  |  | 23.2 | 15.1
2007-05-27 | 19:30 | 11.05 | 7.36 |  |  | 23.2 | 15.1
2007-05-27 | 19:45 | 10.83 | 7.35 |  |  | 23.2 | 15.1
2007-05-27 | 20:00 | 10.61 | 7.35 |  |  | 23.2 | 15.1
2007-05-27 | 20:15 | 10.41 | 7.35 |  |  | 23.1 | 15
2007-05-27 | 20:30 | 10.22 | 7.35 |  |  | 23.1 | 15
2007-05-27 | 20:45 | 10.02 | 7.35 |  |  | 23.1 | 15
2007-05-27 | 21:00 | 9.83 | 7.34 |  |  | 23.1 | 15
2007-05-27 | 21:15 | 9.63 | 7.33 |  |  | 23.1 | 15
2007-05-27 | 21:30 | 9.41 | 7.35 |  |  | 23 | 15
2007-05-27 | 21:45 | 9.18 | 7.34 |  |  | 23 | 14.9
2007-05-27 | 22:00 | 8.98 | 7.33 |  |  | 22.9 | 14.9
2007-05-27 | 22:15 | 8.79 | 7.32 |  |  | 22.8 | 14.8
2007-05-27 | 22:30 | 8.61 | 7.33 |  |  | 22.8 | 14.8
2007-05-27 | 22:45 | 8.46 | 7.33 |  |  | 22.7 | 14.8
2007-05-27 | 23:00 | 8.29 | 7.32 |  |  | 22.7 | 14.7
2007-05-27 | 23:15 | 8.12 | 7.31 |  |  | 22.6 | 14.7
2007-05-27 | 23:30 | 7.94 | 7.31 |  |  | 22.5 | 14.7
2007-05-27 | 23:45 | 7.76 | 7.3 |  |  | 22.5 | 14.6
2007-05-28 | 0:00 | 7.59 | 7.3 |  |  | 22.4 | 14.6
2007-05-28 | 0:15 | 7.43 | 7.3 |  |  | 22.3 | 14.5
2007-05-28 | 0:30 | 7.28 | 7.3 |  |  | 22.3 | 14.5
2007-05-28 | 0:45 | 7.11 | 7.3 |  |  | 22.2 | 14.5
2007-05-28 | 1:01 | 6.97 | 7.28 |  |  | 22.2 | 14.4
2007-05-28 | 1:16 | 6.82 | 7.29 |  |  | 22.2 | 14.4
2007-05-28 | 1:31 | 6.66 | 7.28 |  |  | 22.1 | 14.4
2007-05-28 | 1:46 | 6.51 | 7.28 |  |  | 22.1 | 14.4
2007-05-28 | 2:01 | 6.37 | 7.28 |  |  | 22.1 | 14.3
2007-05-28 | 2:16 | 6.22 | 7.27 |  |  | 22 | 14.3
2007-05-28 | 2:31 | 6.08 | 7.28 |  |  | 22 | 14.3
2007-05-28 | 2:46 | 5.93 | 7.27 |  |  | 22 | 14.3
2007-05-28 | 3:01 | 5.77 | 7.27 |  |  | 22 | 14.3
2007-05-28 | 3:16 | 5.63 | 7.27 |  |  | 22 | 14.3
2007-05-28 | 3:31 | 5.49 | 7.26 |  |  | 22 | 14.3
2007-05-28 | 3:46 | 5.33 | 7.26 |  |  | 22 | 14.3
2007-05-28 | 4:01 | 5.18 | 7.25 |  |  | 22 | 14.3
2007-05-28 | 4:16 | 5.02 | 7.24 |  |  | 22.1 | 14.3
2007-05-28 | 4:31 | 4.86 | 7.25 |  |  | 22.1 | 14.3
2007-05-28 | 4:46 | 4.71 | 7.24 |  |  | 22.1 | 14.4
2007-05-28 | 5:01 | 4.56 | 7.24 |  |  | 22.1 | 14.4
2007-05-28 | 5:16 | 4.41 | 7.23 |  |  | 22.2 | 14.4
2007-05-28 | 5:31 | 4.27 | 7.22 |  |  | 22.2 | 14.4
2007-05-28 | 5:46 | 4.13 | 7.22 |  |  | 22.2 | 14.5
2007-05-28 | 6:01 | 4 | 7.22 |  |  | 22.3 | 14.5
2007-05-28 | 6:16 | 3.87 | 7.21 |  |  | 22.3 | 14.5
2007-05-28 | 6:31 | 3.76 | 7.22 |  |  | 22.3 | 14.5
2007-05-28 | 6:46 | 3.65 | 7.22 |  |  | 22.4 | 14.5
2007-05-28 | 7:01 | 3.56 | 7.23 |  |  | 22.4 | 14.5
2007-05-28 | 7:16 | 3.48 | 7.23 |  |  | 22.4 | 14.6
2007-05-28 | 7:31 | 3.41 | 7.22 |  |  | 22.4 | 14.6
2007-05-28 | 7:46 | 3.37 | 7.23 |  |  | 22.5 | 14.6
2007-05-28 | 8:01 | 3.36 | 7.24 |  |  | 22.5 | 14.6
2007-05-28 | 8:16 | 3.37 | 7.25 |  |  | 22.5 | 14.7
2007-05-28 | 8:31 | 3.42 | 7.24 |  |  | 22.6 | 14.7
2007-05-28 | 8:46 | 3.48 | 7.25 |  |  | 22.6 | 14.7
2007-05-28 | 9:01 | 3.58 | 7.26 |  |  | 22.6 | 14.7
2007-05-28 | 9:16 | 3.7 | 7.26 |  |  | 22.6 | 14.7
2007-05-28 | 9:31 | 3.85 | 7.26 |  |  | 22.7 | 14.7
2007-05-28 | 9:46 | 4.01 | 7.28 |  |  | 22.7 | 14.7
2007-05-28 | 10:01 | 4.2 | 7.27 |  |  | 22.7 | 14.8
2007-05-28 | 10:16 | 4.43 | 7.28 |  |  | 22.7 | 14.8
2007-05-28 | 10:31 | 4.65 | 7.28 |  |  | 22.8 | 14.8
2007-05-28 | 10:46 | 4.93 | 7.28 |  |  | 22.8 | 14.8
2007-05-28 | 11:01 | 5.25 | 7.3 |  |  | 22.8 | 14.8
2007-05-28 | 11:16 | 5.59 | 7.3 |  |  | 22.8 | 14.8
2007-05-28 | 11:31 | 5.98 | 7.29 |  |  | 22.8 | 14.8
2007-05-28 | 11:46 | 6.38 | 7.3 |  |  | 22.9 | 14.9
2007-05-28 | 12:01 | 6.82 | 7.31 |  |  | 22.9 | 14.9
2007-05-28 | 12:16 | 7.28 | 7.32 |  |  | 22.9 | 14.9
2007-05-28 | 12:31 | 7.78 | 7.33 |  |  | 22.9 | 14.9
2007-05-28 | 12:46 | 8.3 | 7.33 |  |  | 23 | 14.9
2007-05-28 | 13:00 | 8.86 | 7.34 |  |  | 23 | 15
2007-05-28 | 13:15 | 9.42 | 7.33 |  |  | 23.1 | 15
2007-05-28 | 13:30 | 9.95 | 7.35 |  |  | 23.1 | 15
2007-05-28 | 13:45 | 10.47 | 7.36 |  |  | 23.1 | 15
2007-05-28 | 14:00 | 10.95 | 7.36 |  |  | 23.2 | 15.1
2007-05-28 | 14:15 | 11.41 | 7.36 |  |  | 23.2 | 15.1
2007-05-28 | 14:30 | 11.81 | 7.38 |  |  | 23.3 | 15.1
2007-05-28 | 14:45 | 12.15 | 7.38 |  |  | 23.3 | 15.2
2007-05-28 | 15:00 | 12.45 | 7.39 |  |  | 23.3 | 15.2
2007-05-28 | 15:15 | 12.68 | 7.38 |  |  | 23.4 | 15.2
2007-05-28 | 15:30 | 12.86 | 7.38 |  |  | 23.5 | 15.2
2007-05-28 | 15:45 | 12.97 | 7.38 |  |  | 23.5 | 15.3
2007-05-28 | 16:00 | 13.01 | 7.38 |  |  | 23.5 | 15.3
2007-05-28 | 16:15 | 12.99 | 7.38 |  |  | 23.5 | 15.3
2007-05-28 | 16:30 | 12.92 | 7.38 |  |  | 23.6 | 15.3
2007-05-28 | 16:45 | 12.78 | 7.38 |  |  | 23.6 | 15.3
2007-05-28 | 17:00 | 12.58 | 7.38 |  |  | 23.6 | 15.3
2007-05-28 | 17:15 | 12.38 | 7.38 |  |  | 23.6 | 15.3
2007-05-28 | 17:30 | 12.17 | 7.37 |  |  | 23.6 | 15.4
2007-05-28 | 17:45 | 11.97 | 7.38 |  |  | 23.6 | 15.3
2007-05-28 | 18:00 | 11.77 | 7.37 |  |  | 23.6 | 15.4
2007-05-28 | 18:15 | 11.55 | 7.36 |  |  | 23.6 | 15.4
2007-05-28 | 18:30 | 11.36 | 7.36 |  |  | 23.7 | 15.4
2007-05-28 | 18:45 | 11.19 | 7.37 |  |  | 23.7 | 15.4
2007-05-28 | 19:00 | 11.04 | 7.35 |  |  | 23.7 | 15.4
2007-05-28 | 19:15 | 10.89 | 7.35 |  |  | 23.7 | 15.4
2007-05-28 | 19:30 | 10.75 | 7.35 |  |  | 23.7 | 15.4
2007-05-28 | 19:45 | 10.62 | 7.34 |  |  | 23.7 | 15.4
2007-05-28 | 20:00 | 10.51 | 7.34 |  |  | 23.7 | 15.4
2007-05-28 | 20:15 | 10.37 | 7.35 |  |  | 23.7 | 15.4
2007-05-28 | 20:30 | 10.26 | 7.33 |  |  | 23.7 | 15.4
2007-05-28 | 20:45 | 10.14 | 7.34 |  |  | 23.7 | 15.4
2007-05-28 | 21:00 | 10.04 | 7.32 |  |  | 23.7 | 15.4
2007-05-28 | 21:15 | 9.93 | 7.32 |  |  | 23.7 | 15.4
2007-05-28 | 21:30 | 9.84 | 7.32 |  |  | 23.7 | 15.4
2007-05-28 | 21:45 | 9.72 | 7.3 |  |  | 23.7 | 15.4
2007-05-28 | 22:00 | 9.6 | 7.3 |  |  | 23.8 | 15.4
2007-05-28 | 22:15 | 9.47 | 7.28 |  |  | 23.8 | 15.5
2007-05-28 | 22:30 | 9.35 | 7.29 |  |  | 23.8 | 15.4
2007-05-28 | 22:45 | 9.24 | 7.29 |  |  | 23.8 | 15.4
2007-05-28 | 23:00 | 9.11 | 7.28 |  |  | 23.8 | 15.4
2007-05-28 | 23:15 | 8.98 | 7.28 |  |  | 23.8 | 15.4
2007-05-28 | 23:30 | 8.83 | 7.27 |  |  | 23.8 | 15.4
2007-05-28 | 23:45 | 8.67 | 7.27 |  |  | 23.8 | 15.4
2007-05-29 | 0:00 | 8.5 | 7.26 |  |  | 23.7 | 15.4
2007-05-29 | 0:15 | 8.33 | 7.27 |  |  | 23.7 | 15.4
2007-05-29 | 0:30 | 8.16 | 7.27 |  |  | 23.7 | 15.4
2007-05-29 | 0:45 | 7.99 | 7.27 |  |  | 23.7 | 15.4
2007-05-29 | 1:01 | 7.82 | 7.26 |  |  | 23.7 | 15.4
2007-05-29 | 1:16 | 7.66 | 7.26 |  |  | 23.7 | 15.4
2007-05-29 | 1:31 | 7.5 | 7.25 |  |  | 23.6 | 15.4
2007-05-29 | 1:46 | 7.35 | 7.25 |  |  | 23.6 | 15.4
2007-05-29 | 2:01 | 7.2 | 7.24 |  |  | 23.6 | 15.3
2007-05-29 | 2:16 | 7.07 | 7.24 |  |  | 23.6 | 15.3
2007-05-29 | 2:31 | 6.92 | 7.25 |  |  | 23.6 | 15.3
2007-05-29 | 2:46 | 6.78 | 7.25 |  |  | 23.6 | 15.3
2007-05-29 | 3:01 | 6.64 | 7.25 |  |  | 23.5 | 15.3
2007-05-29 | 3:16 | 6.49 | 7.24 |  |  | 23.6 | 15.3
2007-05-29 | 3:31 | 6.34 | 7.24 |  |  | 23.5 | 15.3
2007-05-29 | 3:46 | 6.19 | 7.24 |  |  | 23.5 | 15.3
2007-05-29 | 4:01 | 6.05 | 7.22 |  |  | 23.5 | 15.3
2007-05-29 | 4:16 | 5.91 | 7.22 |  |  | 23.5 | 15.3
2007-05-29 | 4:31 | 5.77 | 7.22 |  |  | 23.5 | 15.3
2007-05-29 | 4:46 | 5.63 | 7.22 |  |  | 23.5 | 15.3
2007-05-29 | 5:01 | 5.49 | 7.23 |  |  | 23.5 | 15.3
2007-05-29 | 5:16 | 5.35 | 7.23 |  |  | 23.5 | 15.3
2007-05-29 | 5:31 | 5.22 | 7.23 |  |  | 23.5 | 15.3
2007-05-29 | 5:46 | 5.09 | 7.23 |  |  | 23.5 | 15.3
2007-05-29 | 6:01 | 4.98 | 7.23 |  |  | 23.6 | 15.3
2007-05-29 | 6:16 | 4.86 | 7.23 |  |  | 23.6 | 15.3
2007-05-29 | 6:31 | 4.76 | 7.23 |  |  | 23.6 | 15.3
2007-05-29 | 6:46 | 4.67 | 7.23 |  |  | 23.6 | 15.3
2007-05-29 | 7:01 | 4.59 | 7.23 |  |  | 23.6 | 15.4
2007-05-29 | 7:16 | 4.53 | 7.24 |  |  | 23.6 | 15.4
2007-05-29 | 7:31 | 4.48 | 7.24 |  |  | 23.6 | 15.4
2007-05-29 | 7:46 | 4.45 | 7.24 |  |  | 23.7 | 15.4
2007-05-29 | 8:01 | 4.46 | 7.25 |  |  | 23.7 | 15.4
2007-05-29 | 8:16 | 4.48 | 7.26 |  |  | 23.7 | 15.4
2007-05-29 | 8:31 | 4.53 | 7.26 |  |  | 23.7 | 15.4
2007-05-29 | 8:46 | 4.6 | 7.27 |  |  | 23.7 | 15.4
2007-05-29 | 9:01 | 4.7 | 7.28 |  |  | 23.7 | 15.4
2007-05-29 | 9:16 | 4.85 | 7.28 |  |  | 23.7 | 15.4
2007-05-29 | 9:31 | 5.02 | 7.28 |  |  | 23.8 | 15.5
2007-05-29 | 9:46 | 5.21 | 7.3 |  |  | 23.8 | 15.5
2007-05-29 | 10:01 | 5.43 | 7.3 |  |  | 23.8 | 15.5
2007-05-29 | 10:16 | 5.69 | 7.3 |  |  | 23.8 | 15.5
2007-05-29 | 10:31 | 5.99 | 7.32 |  |  | 23.8 | 15.5
2007-05-29 | 10:46 | 6.3 | 7.32 |  |  | 23.8 | 15.5
2007-05-29 | 11:01 | 6.66 | 7.33 |  |  | 23.8 | 15.5
2007-05-29 | 11:16 | 7.05 | 7.33 |  |  | 23.8 | 15.5
2007-05-29 | 11:31 | 7.45 | 7.34 |  |  | 23.9 | 15.5
2007-05-29 | 11:46 | 7.91 | 7.34 |  |  | 23.9 | 15.5
2007-05-29 | 12:01 | 8.39 | 7.34 |  |  | 23.9 | 15.5
2007-05-29 | 12:16 | 8.88 | 7.34 |  |  | 23.9 | 15.5
2007-05-29 | 12:31 | 9.41 | 7.35 |  |  | 24 | 15.6
2007-05-29 | 12:46 | 9.98 | 7.36 |  |  | 24 | 15.6
2007-05-29 | 13:00 | 10.57 | 7.37 |  |  | 24 | 15.6
2007-05-29 | 13:15 | 11.19 | 7.38 |  |  | 24 | 15.6
2007-05-29 | 13:30 | 11.8 | 7.39 |  |  | 24.1 | 15.7
2007-05-29 | 13:45 | 12.39 | 7.39 |  |  | 24.1 | 15.7
2007-05-29 | 14:00 | 12.94 | 7.39 |  |  | 24.1 | 15.7
2007-05-29 | 14:15 | 13.48 | 7.39 |  |  | 24.2 | 15.7
2007-05-29 | 14:30 | 13.95 | 7.41 |  |  | 24.2 | 15.7
2007-05-29 | 14:45 | 14.37 | 7.41 |  |  | 24.3 | 15.8
2007-05-29 | 15:00 | 14.76 | 7.41 |  |  | 24.3 | 15.8
2007-05-29 | 15:15 | 15.06 | 7.43 |  |  | 24.4 | 15.8
2007-05-29 | 15:30 | 15.28 | 7.42 |  |  | 24.4 | 15.9
2007-05-29 | 15:45 | 15.45 | 7.43 |  |  | 24.4 | 15.9
2007-05-29 | 16:00 | 15.56 | 7.43 |  |  | 24.5 | 15.9
2007-05-29 | 16:15 | 15.58 | 7.43 |  |  | 24.5 | 15.9
2007-05-29 | 16:30 | 15.56 | 7.42 |  |  | 24.5 | 15.9
2007-05-29 | 16:45 | 15.51 | 7.42 |  |  | 24.5 | 16
2007-05-29 | 17:00 | 15.43 | 7.42 |  |  | 24.6 | 16
2007-05-29 | 17:15 | 15.33 | 7.41 |  |  | 24.7 | 16
2007-05-29 | 17:30 | 15.22 | 7.41 |  |  | 24.7 | 16.1
2007-05-29 | 17:45 | 15.1 | 7.4 |  |  | 24.8 | 16.1
2007-05-29 | 18:00 | 14.97 | 7.4 |  |  | 24.8 | 16.1
2007-05-29 | 18:15 | 14.81 | 7.4 |  |  | 24.8 | 16.1
2007-05-29 | 18:30 | 14.64 | 7.39 |  |  | 24.9 | 16.2
2007-05-29 | 18:45 | 14.43 | 7.39 |  |  | 24.9 | 16.2
2007-05-29 | 19:00 | 14.21 | 7.38 |  |  | 24.9 | 16.2
2007-05-29 | 19:15 | 13.99 | 7.37 |  |  | 24.9 | 16.2
2007-05-29 | 19:30 | 13.78 | 7.36 |  |  | 24.9 | 16.2
2007-05-29 | 19:45 | 13.58 | 7.36 |  |  | 24.9 | 16.2
2007-05-29 | 20:00 | 13.39 | 7.36 |  |  | 24.9 | 16.2
2007-05-29 | 20:15 | 13.19 | 7.36 |  |  | 24.9 | 16.2
2007-05-29 | 20:30 | 13 | 7.35 |  |  | 24.9 | 16.2
2007-05-29 | 20:45 | 12.8 | 7.34 |  |  | 24.9 | 16.2
2007-05-29 | 21:00 | 12.59 | 7.34 |  |  | 24.9 | 16.2
2007-05-29 | 21:15 | 12.38 | 7.33 |  |  | 24.9 | 16.2
2007-05-29 | 21:30 | 12.16 | 7.33 |  |  | 24.8 | 16.1
2007-05-29 | 21:45 | 11.97 | 7.33 |  |  | 24.8 | 16.1
2007-05-29 | 22:00 | 11.79 | 7.32 |  |  | 24.8 | 16.1
2007-05-29 | 22:15 | 11.61 | 7.32 |  |  | 24.7 | 16.1
2007-05-29 | 22:30 | 11.47 | 7.31 |  |  | 24.7 | 16.1
2007-05-29 | 22:45 | 11.31 | 7.3 |  |  | 24.7 | 16
2007-05-29 | 23:00 | 11.17 | 7.31 |  |  | 24.7 | 16
2007-05-29 | 23:15 | 11.04 | 7.3 |  |  | 24.6 | 16
2007-05-29 | 23:30 | 10.9 | 7.31 |  |  | 24.6 | 16
2007-05-29 | 23:45 | 10.78 | 7.3 |  |  | 24.6 | 16
2007-05-30 | 0:00 | 10.65 | 7.29 |  |  | 24.6 | 16
2007-05-30 | 0:15 | 10.49 | 7.29 |  |  | 24.5 | 15.9
2007-05-30 | 0:30 | 10.32 | 7.28 |  |  | 24.5 | 15.9
2007-05-30 | 0:45 | 10.15 | 7.29 |  |  | 24.4 | 15.9
2007-05-30 | 1:01 | 9.99 | 7.28 |  |  | 24.4 | 15.9
2007-05-30 | 1:16 | 9.81 | 7.27 |  |  | 24.3 | 15.8
2007-05-30 | 1:31 | 9.64 | 7.27 |  |  | 24.3 | 15.8
2007-05-30 | 1:46 | 9.47 | 7.27 |  |  | 24.2 | 15.8
2007-05-30 | 2:01 | 9.3 | 7.27 |  |  | 24.2 | 15.7
2007-05-30 | 2:16 | 9.13 | 7.27 |  |  | 24.1 | 15.7
2007-05-30 | 2:31 | 8.98 | 7.28 |  |  | 24.1 | 15.7
2007-05-30 | 2:46 | 8.83 | 7.27 |  |  | 24 | 15.6
2007-05-30 | 3:01 | 8.68 | 7.27 |  |  | 24 | 15.6
2007-05-30 | 3:16 | 8.53 | 7.27 |  |  | 24 | 15.6
2007-05-30 | 3:31 | 8.39 | 7.27 |  |  | 23.9 | 15.5
2007-05-30 | 3:46 | 8.23 | 7.27 |  |  | 23.9 | 15.5
2007-05-30 | 4:01 | 8.09 | 7.26 |  |  | 23.9 | 15.5
2007-05-30 | 4:16 | 7.94 | 7.25 |  |  | 23.9 | 15.5
2007-05-30 | 4:31 | 7.79 | 7.25 |  |  | 23.8 | 15.5
2007-05-30 | 4:46 | 7.64 | 7.24 |  |  | 23.8 | 15.5
2007-05-30 | 5:01 | 7.49 | 7.24 |  |  | 23.8 | 15.5
2007-05-30 | 5:16 | 7.35 | 7.24 |  |  | 23.7 | 15.4
2007-05-30 | 5:31 | 7.2 | 7.24 |  |  | 23.7 | 15.4
2007-05-30 | 5:46 | 7.07 | 7.24 |  |  | 23.7 | 15.4
2007-05-30 | 6:01 | 6.93 | 7.24 |  |  | 23.7 | 15.4
2007-05-30 | 6:16 | 6.81 | 7.23 |  |  | 23.7 | 15.4
2007-05-30 | 6:31 | 6.7 | 7.24 |  |  | 23.7 | 15.4
2007-05-30 | 6:46 | 6.59 | 7.23 |  |  | 23.7 | 15.4
2007-05-30 | 7:01 | 6.5 | 7.24 |  |  | 23.7 | 15.4
2007-05-30 | 7:16 | 6.42 | 7.24 |  |  | 23.7 | 15.4
2007-05-30 | 7:31 | 6.37 | 7.25 |  |  | 23.7 | 15.4
2007-05-30 | 7:46 | 6.33 | 7.26 |  |  | 23.8 | 15.5
2007-05-30 | 8:01 | 6.31 | 7.26 |  |  | 23.7 | 15.4
2007-05-30 | 8:16 | 6.32 | 7.27 |  |  | 23.7 | 15.4
2007-05-30 | 8:31 | 6.36 | 7.28 |  |  | 23.7 | 15.4
2007-05-30 | 8:46 | 6.42 | 7.29 |  |  | 23.7 | 15.4
2007-05-30 | 9:01 | 6.51 | 7.3 |  |  | 23.7 | 15.4
2007-05-30 | 9:16 | 6.62 | 7.31 |  |  | 23.7 | 15.4
2007-05-30 | 9:31 | 6.76 | 7.32 |  |  | 23.7 | 15.4
2007-05-30 | 9:46 | 6.93 | 7.32 |  |  | 23.7 | 15.4
2007-05-30 | 10:01 | 7.14 | 7.33 |  |  | 23.7 | 15.4
2007-05-30 | 10:16 | 7.38 | 7.34 |  |  | 23.7 | 15.4
2007-05-30 | 10:31 | 7.67 | 7.34 |  |  | 23.7 | 15.4
2007-05-30 | 10:46 | 7.98 | 7.35 |  |  | 23.8 | 15.5
2007-05-30 | 11:01 | 8.32 | 7.36 |  |  | 23.8 | 15.5
2007-05-30 | 11:16 | 8.7 | 7.35 |  |  | 23.8 | 15.5
2007-05-30 | 11:31 | 9.1 | 7.36 |  |  | 23.8 | 15.5
2007-05-30 | 11:46 | 9.56 | 7.36 |  |  | 23.9 | 15.5
2007-05-30 | 12:01 | 10.05 | 7.37 |  |  | 23.9 | 15.5
2007-05-30 | 12:16 | 10.55 | 7.38 |  |  | 23.9 | 15.5
2007-05-30 | 12:31 | 11.07 | 7.38 |  |  | 23.9 | 15.6
2007-05-30 | 12:46 | 11.61 | 7.39 |  |  | 24 | 15.6
2007-05-30 | 13:00 | 12.19 | 7.39 |  |  | 24 | 15.6
2007-05-30 | 13:15 | 12.8 | 7.41 |  |  | 24.1 | 15.6
2007-05-30 | 13:30 | 13.43 | 7.42 |  |  | 24.1 | 15.7
2007-05-30 | 13:45 | 14.07 | 7.42 |  |  | 24.2 | 15.7
2007-05-30 | 14:00 | 14.69 | 7.42 |  |  | 24.2 | 15.7
2007-05-30 | 14:15 | 15.29 | 7.42 |  |  | 24.2 | 15.8
2007-05-30 | 14:30 | 15.85 | 7.43 |  |  | 24.3 | 15.8
2007-05-30 | 14:45 | 16.36 | 7.44 |  |  | 24.4 | 15.8
2007-05-30 | 15:00 | 16.82 | 7.44 |  |  | 24.4 | 15.9
2007-05-30 | 15:15 | 17.23 | 7.45 |  |  | 24.5 | 15.9
2007-05-30 | 15:30 | 17.61 | 7.46 |  |  | 24.6 | 16
2007-05-30 | 15:45 | 17.89 | 7.46 |  |  | 24.6 | 16
2007-05-30 | 16:00 | 18.12 | 7.46 |  |  | 24.7 | 16
2007-05-30 | 16:15 | 18.23 | 7.45 |  |  | 24.7 | 16.1
2007-05-30 | 16:30 | 18.28 | 7.45 |  |  | 24.7 | 16.1
2007-05-30 | 16:45 | 18.27 | 7.46 |  |  | 24.8 | 16.1
2007-05-30 | 17:00 | 18.17 | 7.44 |  |  | 24.8 | 16.1
2007-05-30 | 17:15 | 18.04 | 7.44 |  |  | 24.9 | 16.2
2007-05-30 | 17:30 | 17.87 | 7.44 |  |  | 24.9 | 16.2
2007-05-30 | 17:45 | 17.67 | 7.43 |  |  | 24.9 | 16.2
2007-05-30 | 18:00 | 17.45 | 7.42 |  |  | 24.9 | 16.2
2007-05-30 | 18:15 | 17.19 | 7.41 |  |  | 24.9 | 16.2
2007-05-30 | 18:30 | 16.89 | 7.4 |  |  | 24.9 | 16.2
2007-05-30 | 18:45 | 16.58 | 7.39 |  |  | 24.9 | 16.2
2007-05-30 | 19:00 | 16.25 | 7.39 |  |  | 24.9 | 16.2
2007-05-30 | 19:15 | 15.94 | 7.38 |  |  | 24.9 | 16.2
2007-05-30 | 19:30 | 15.63 | 7.37 |  |  | 24.9 | 16.2
2007-05-30 | 19:45 | 15.32 | 7.36 |  |  | 24.8 | 16.2
2007-05-30 | 20:00 | 15.03 | 7.35 |  |  | 24.8 | 16.1
2007-05-30 | 20:15 | 14.75 | 7.36 |  |  | 24.8 | 16.1
2007-05-30 | 20:30 | 14.49 | 7.35 |  |  | 24.8 | 16.1
2007-05-30 | 20:45 | 14.23 | 7.35 |  |  | 24.7 | 16.1
2007-05-30 | 21:00 | 13.98 | 7.34 |  |  | 24.7 | 16.1
2007-05-30 | 21:15 | 13.75 | 7.33 |  |  | 24.7 | 16.1
2007-05-30 | 21:30 | 13.55 | 7.33 |  |  | 24.6 | 16
2007-05-30 | 21:45 | 13.36 | 7.32 |  |  | 24.6 | 16
2007-05-30 | 22:00 | 13.19 | 7.31 |  |  | 24.6 | 16
2007-05-30 | 22:15 | 13.04 | 7.31 |  |  | 24.5 | 16
2007-05-30 | 22:30 | 12.88 | 7.3 |  |  | 24.5 | 15.9
2007-05-30 | 22:45 | 12.73 | 7.3 |  |  | 24.4 | 15.9
2007-05-30 | 23:00 | 12.58 | 7.29 |  |  | 24.3 | 15.8
2007-05-30 | 23:15 | 12.41 | 7.29 |  |  | 24.3 | 15.8
2007-05-30 | 23:30 | 12.25 | 7.29 |  |  | 24.2 | 15.7
2007-05-30 | 23:45 | 12.07 | 7.28 |  |  | 24.2 | 15.7
2007-05-31 | 0:00 | 11.88 | 7.28 |  |  | 24.1 | 15.7
2007-05-31 | 0:15 | 11.69 | 7.28 |  |  | 24 | 15.6
2007-05-31 | 0:30 | 11.49 | 7.28 |  |  | 24 | 15.6
2007-05-31 | 0:45 | 11.29 | 7.27 |  |  | 23.9 | 15.5
2007-05-31 | 1:01 | 11.1 | 7.27 |  |  | 23.8 | 15.5
2007-05-31 | 1:16 | 10.92 | 7.26 |  |  | 23.7 | 15.4
2007-05-31 | 1:31 | 10.71 | 7.26 |  |  | 23.7 | 15.4
2007-05-31 | 1:46 | 10.51 | 7.26 |  |  | 23.6 | 15.3
2007-05-31 | 2:01 | 10.31 | 7.25 |  |  | 23.5 | 15.3
2007-05-31 | 2:16 | 10.11 | 7.24 |  |  | 23.4 | 15.2
2007-05-31 | 2:31 | 9.93 | 7.24 |  |  | 23.4 | 15.2
2007-05-31 | 2:46 | 9.74 | 7.23 |  |  | 23.3 | 15.1
2007-05-31 | 3:01 | 9.56 | 7.23 |  |  | 23.2 | 15.1
2007-05-31 | 3:16 | 9.38 | 7.24 |  |  | 23.1 | 15
2007-05-31 | 3:31 | 9.21 | 7.23 |  |  | 23.1 | 15
2007-05-31 | 3:46 | 9.03 | 7.24 |  |  | 23 | 15
2007-05-31 | 4:01 | 8.87 | 7.23 |  |  | 23 | 14.9
2007-05-31 | 4:16 | 8.7 | 7.23 |  |  | 23 | 14.9
2007-05-31 | 4:31 | 8.54 | 7.22 |  |  | 22.9 | 14.9
2007-05-31 | 4:46 | 8.38 | 7.21 |  |  | 22.9 | 14.9
2007-05-31 | 5:01 | 8.24 | 7.22 |  |  | 22.9 | 14.9
2007-05-31 | 5:16 | 8.09 | 7.22 |  |  | 22.9 | 14.9
2007-05-31 | 5:31 | 7.95 | 7.22 |  |  | 22.9 | 14.9
2007-05-31 | 5:46 | 7.82 | 7.23 |  |  | 22.9 | 14.9
2007-05-31 | 6:01 | 7.7 | 7.23 |  |  | 22.9 | 14.9
2007-05-31 | 6:16 | 7.58 | 7.23 |  |  | 22.9 | 14.9
2007-05-31 | 6:31 | 7.48 | 7.23 |  |  | 22.9 | 14.9
2007-05-31 | 6:46 | 7.37 | 7.23 |  |  | 22.8 | 14.8
2007-05-31 | 7:01 | 7.28 | 7.23 |  |  | 22.9 | 14.9
2007-05-31 | 7:16 | 7.2 | 7.23 |  |  | 22.8 | 14.8
2007-05-31 | 7:31 | 7.15 | 7.24 |  |  | 22.8 | 14.8
2007-05-31 | 7:46 | 7.12 | 7.25 |  |  | 22.8 | 14.8
2007-05-31 | 8:01 | 7.11 | 7.27 |  |  | 22.8 | 14.8
2007-05-31 | 8:16 | 7.11 | 7.28 |  |  | 22.8 | 14.8
2007-05-31 | 8:31 | 7.16 | 7.28 |  |  | 22.8 | 14.8
2007-05-31 | 8:46 | 7.22 | 7.29 |  |  | 22.8 | 14.9
2007-05-31 | 9:01 | 7.31 | 7.3 |  |  | 22.8 | 14.8
2007-05-31 | 9:16 | 7.43 | 7.29 |  |  | 22.8 | 14.8
2007-05-31 | 9:31 | 7.57 | 7.31 |  |  | 22.8 | 14.8
2007-05-31 | 9:46 | 7.75 | 7.31 |  |  | 22.8 | 14.8
2007-05-31 | 10:01 | 7.96 | 7.32 |  |  | 22.9 | 14.9
2007-05-31 | 10:16 | 8.2 | 7.33 |  |  | 22.9 | 14.9
2007-05-31 | 10:31 | 8.49 | 7.33 |  |  | 22.9 | 14.9
2007-05-31 | 10:46 | 8.8 | 7.35 |  |  | 22.9 | 14.9
2007-05-31 | 11:01 | 9.15 | 7.35 |  |  | 23 | 14.9
2007-05-31 | 11:16 | 9.52 | 7.35 |  |  | 23 | 15
2007-05-31 | 11:31 | 9.92 | 7.36 |  |  | 23 | 15
2007-05-31 | 11:46 | 10.36 | 7.36 |  |  | 23 | 15
2007-05-31 | 12:01 | 10.82 | 7.37 |  |  | 23.1 | 15
2007-05-31 | 12:16 | 11.32 | 7.38 |  |  | 23.1 | 15
2007-05-31 | 12:31 | 11.83 | 7.38 |  |  | 23.1 | 15
2007-05-31 | 12:46 | 12.37 | 7.38 |  |  | 23.2 | 15.1
2007-05-31 | 13:00 | 12.94 | 7.39 |  |  | 23.2 | 15.1
2007-05-31 | 13:15 | 13.54 | 7.4 |  |  | 23.3 | 15.1
2007-05-31 | 13:30 | 14.14 | 7.4 |  |  | 23.3 | 15.2
2007-05-31 | 13:45 | 14.73 | 7.42 |  |  | 23.4 | 15.2
2007-05-31 | 14:00 | 15.28 | 7.42 |  |  | 23.4 | 15.2
2007-05-31 | 14:15 | 15.82 | 7.43 |  |  | 23.5 | 15.3
2007-05-31 | 14:30 | 16.3 | 7.43 |  |  | 23.5 | 15.3
2007-05-31 | 14:45 | 16.74 | 7.44 |  |  | 23.6 | 15.3
2007-05-31 | 15:00 | 17.16 | 7.44 |  |  | 23.6 | 15.4
2007-05-31 | 15:15 | 17.38 | 7.45 |  |  | 23.7 | 15.4
2007-05-31 | 15:30 | 17.62 | 7.44 |  |  | 23.7 | 15.4
2007-05-31 | 15:45 | 17.67 | 7.43 |  |  | 23.8 | 15.5
2007-05-31 | 16:00 | 17.61 | 7.42 |  |  | 23.9 | 15.5
2007-05-31 | 16:15 | 17.8 | 7.42 |  |  | 23.9 | 15.5
2007-05-31 | 16:30 | 17.86 | 7.43 |  |  | 23.9 | 15.5
2007-05-31 | 16:45 | 17.58 | 7.42 |  |  | 23.9 | 15.6
2007-05-31 | 17:00 | 17.3 | 7.42 |  |  | 23.9 | 15.6
2007-05-31 | 17:15 | 17.11 | 7.41 |  |  | 23.9 | 15.6
2007-05-31 | 17:30 | 16.92 | 7.41 |  |  | 24 | 15.6
2007-05-31 | 17:45 | 16.7 | 7.4 |  |  | 23.9 | 15.6
2007-05-31 | 18:00 | 16.5 | 7.39 |  |  | 24 | 15.6
2007-05-31 | 18:15 | 16.33 | 7.4 |  |  | 24 | 15.6
2007-05-31 | 18:30 | 16.21 | 7.39 |  |  | 24 | 15.6
2007-05-31 | 18:45 | 16.08 | 7.39 |  |  | 24 | 15.6
2007-05-31 | 19:00 | 15.92 | 7.38 |  |  | 24 | 15.6
2007-05-31 | 19:15 | 15.75 | 7.37 |  |  | 24 | 15.6
2007-05-31 | 19:30 | 15.56 | 7.35 |  |  | 24 | 15.6
2007-05-31 | 19:45 | 15.37 | 7.35 |  |  | 23.9 | 15.6
2007-05-31 | 20:00 | 15.18 | 7.35 |  |  | 23.9 | 15.6
2007-05-31 | 20:15 | 14.95 | 7.34 |  |  | 23.9 | 15.5
2007-05-31 | 20:30 | 14.71 | 7.34 |  |  | 23.9 | 15.5
2007-05-31 | 20:45 | 14.44 | 7.33 |  |  | 23.9 | 15.5
2007-05-31 | 21:00 | 14.23 | 7.32 |  |  | 23.8 | 15.5
2007-05-31 | 21:15 | 14.02 | 7.32 |  |  | 23.8 | 15.5
2007-05-31 | 21:30 | 13.81 | 7.3 |  |  | 23.8 | 15.5
2007-05-31 | 21:45 | 13.59 | 7.3 |  |  | 23.7 | 15.4
2007-05-31 | 22:00 | 13.37 | 7.3 |  |  | 23.7 | 15.4
2007-05-31 | 22:15 | 13.2 | 7.29 |  |  | 23.6 | 15.3
2007-05-31 | 22:30 | 13.06 | 7.29 |  |  | 23.5 | 15.3
2007-05-31 | 22:45 | 12.94 | 7.27 |  |  | 23.5 | 15.3
2007-05-31 | 23:00 | 12.81 | 7.26 |  |  | 23.4 | 15.2
2007-05-31 | 23:15 | 12.67 | 7.25 |  |  | 23.3 | 15.2
2007-05-31 | 23:30 | 12.51 | 7.25 |  |  | 23.3 | 15.1
2007-05-31 | 23:45 | 12.32 | 7.24 |  |  | 23.2 | 15.1
2007-06-01 | 0:00 | 12.13 | 7.24 |  |  | 23.1 | 15
2007-06-01 | 0:15 | 11.94 | 7.23 |  |  | 23 | 14.9
2007-06-01 | 0:30 | 11.74 | 7.23 |  |  | 22.9 | 14.9
2007-06-01 | 0:45 | 11.54 | 7.23 |  |  | 22.8 | 14.8
2007-06-01 | 1:01 | 11.35 | 7.23 |  |  | 22.7 | 14.7
2007-06-01 | 1:16 | 11.14 | 7.22 |  |  | 22.6 | 14.7
2007-06-01 | 1:31 | 10.94 | 7.21 |  |  | 22.5 | 14.6
2007-06-01 | 1:46 | 10.74 | 7.21 |  |  | 22.4 | 14.6
2007-06-01 | 2:01 | 10.55 | 7.21 |  |  | 22.4 | 14.5
2007-06-01 | 2:16 | 10.35 | 7.21 |  |  | 22.3 | 14.5
2007-06-01 | 2:31 | 10.16 | 7.21 |  |  | 22.2 | 14.5
2007-06-01 | 2:46 | 9.98 | 7.2 |  |  | 22.2 | 14.4
2007-06-01 | 3:01 | 9.8 | 7.19 |  |  | 22.1 | 14.4
2007-06-01 | 3:16 | 9.63 | 7.19 |  |  | 22.1 | 14.4
2007-06-01 | 3:31 | 9.47 | 7.19 |  |  | 22.1 | 14.3
2007-06-01 | 3:46 | 9.31 | 7.19 |  |  | 22 | 14.3
2007-06-01 | 4:01 | 9.14 | 7.19 |  |  | 22 | 14.3
2007-06-01 | 4:16 | 8.99 | 7.19 |  |  | 22 | 14.3
2007-06-01 | 4:31 | 8.84 | 7.19 |  |  | 22 | 14.3
2007-06-01 | 4:46 | 8.69 | 7.18 |  |  | 21.9 | 14.3
2007-06-01 | 5:01 | 8.55 | 7.18 |  |  | 22 | 14.3
2007-06-01 | 5:16 | 8.41 | 7.18 |  |  | 21.9 | 14.2
2007-06-01 | 5:31 | 8.28 | 7.19 |  |  | 21.9 | 14.3
2007-06-01 | 5:46 | 8.15 | 7.18 |  |  | 22 | 14.3
2007-06-01 | 6:01 | 8.03 | 7.19 |  |  | 21.9 | 14.2
2007-06-01 | 6:16 | 7.92 | 7.19 |  |  | 21.9 | 14.2
2007-06-01 | 6:31 | 7.82 | 7.19 |  |  | 21.9 | 14.3
2007-06-01 | 6:46 | 7.73 | 7.2 |  |  | 21.9 | 14.3
2007-06-01 | 7:01 | 7.66 | 7.2 |  |  | 21.9 | 14.3
2007-06-01 | 7:16 | 7.6 | 7.21 |  |  | 21.9 | 14.2
2007-06-01 | 7:31 | 7.56 | 7.21 |  |  | 21.9 | 14.2
2007-06-01 | 7:46 | 7.55 | 7.23 |  |  | 21.9 | 14.3
2007-06-01 | 8:01 | 7.54 | 7.24 |  |  | 21.9 | 14.3
2007-06-01 | 8:16 | 7.57 | 7.25 |  |  | 21.9 | 14.3
2007-06-01 | 8:31 | 7.62 | 7.25 |  |  | 21.9 | 14.3
2007-06-01 | 8:46 | 7.69 | 7.26 |  |  | 21.9 | 14.3
2007-06-01 | 9:01 | 7.81 | 7.28 |  |  | 22 | 14.3
2007-06-01 | 9:16 | 7.94 | 7.28 |  |  | 22 | 14.3
2007-06-01 | 9:31 | 8.09 | 7.29 |  |  | 22 | 14.3
2007-06-01 | 9:46 | 8.27 | 7.31 |  |  | 22 | 14.3
2007-06-01 | 10:01 | 8.48 | 7.3 |  |  | 22 | 14.3
2007-06-01 | 10:16 | 8.7 | 7.31 |  |  | 22.1 | 14.4
2007-06-01 | 10:31 | 8.95 | 7.32 |  |  | 22.1 | 14.3
2007-06-01 | 10:46 | 9.25 | 7.33 |  |  | 22.1 | 14.4
2007-06-01 | 11:01 | 9.55 | 7.33 |  |  | 22.1 | 14.4
2007-06-01 | 11:16 | 9.84 | 7.34 |  |  | 22.2 | 14.4
2007-06-01 | 11:31 | 10.23 | 7.34 |  |  | 22.2 | 14.4
2007-06-01 | 11:46 | 10.62 | 7.34 |  |  | 22.2 | 14.5
2007-06-01 | 12:01 | 11.01 | 7.35 |  |  | 22.3 | 14.5
2007-06-01 | 12:16 | 11.41 | 7.36 |  |  | 22.3 | 14.5
2007-06-01 | 12:31 | 11.85 | 7.36 |  |  | 22.4 | 14.5
2007-06-01 | 12:46 | 12.32 | 7.37 |  |  | 22.4 | 14.6
2007-06-01 | 13:00 | 12.82 | 7.38 |  |  | 22.4 | 14.6
2007-06-01 | 13:15 | 13.35 | 7.39 |  |  | 22.5 | 14.6
2007-06-01 | 13:30 | 13.87 | 7.38 |  |  | 22.5 | 14.6
2007-06-01 | 13:45 | 14.36 | 7.39 |  |  | 22.6 | 14.7
2007-06-01 | 14:00 | 14.81 | 7.39 |  |  | 22.6 | 14.7
2007-06-01 | 14:15 | 15.25 | 7.4 |  |  | 22.7 | 14.8
2007-06-01 | 14:30 | 15.68 | 7.41 |  |  | 22.7 | 14.8
2007-06-01 | 14:45 | 16.11 | 7.41 |  |  | 22.9 | 14.9
2007-06-01 | 15:00 | 16.18 | 7.41 |  |  | 22.8 | 14.8
2007-06-01 | 15:15 | 16.17 | 7.39 |  |  | 22.9 | 14.9
2007-06-01 | 15:30 | 16.28 | 7.37 |  |  | 22.9 | 14.9
2007-06-01 | 15:45 | 16.29 | 7.38 |  |  | 23 | 14.9
2007-06-01 | 16:00 | 16.13 | 7.39 |  |  | 23 | 14.9
2007-06-01 | 16:15 | 15.9 | 7.37 |  |  | 23 | 14.9
2007-06-01 | 16:30 | 15.63 | 7.36 |  |  | 23.1 | 15
2007-06-01 | 16:45 | 15.31 | 7.35 |  |  | 23 | 15
2007-06-01 | 17:00 | 14.99 | 7.33 |  |  | 23 | 15
2007-06-01 | 17:15 | 14.72 | 7.34 |  |  | 23 | 15
2007-06-01 | 17:30 | 14.47 | 7.33 |  |  | 23 | 15
2007-06-01 | 17:45 | 14.22 | 7.33 |  |  | 23 | 15
2007-06-01 | 18:00 | 13.97 | 7.32 |  |  | 23 | 14.9
2007-06-01 | 18:15 | 13.73 | 7.32 |  |  | 23 | 14.9
2007-06-01 | 18:30 | 13.52 | 7.32 |  |  | 23 | 14.9
2007-06-01 | 18:45 | 13.32 | 7.34 |  |  | 22.9 | 14.9
2007-06-01 | 19:00 | 13.15 | 7.33 |  |  | 22.9 | 14.9
2007-06-01 | 19:15 | 13.02 | 7.33 |  |  | 22.9 | 14.9
2007-06-01 | 19:30 | 12.95 | 7.33 |  |  | 22.8 | 14.8
2007-06-01 | 19:45 | 12.9 | 7.33 |  |  | 22.8 | 14.8
2007-06-01 | 20:00 | 12.88 | 7.32 |  |  | 22.8 | 14.8
2007-06-01 | 20:15 | 12.85 | 7.31 |  |  | 22.8 | 14.8
2007-06-01 | 20:30 | 12.83 | 7.3 |  |  | 22.7 | 14.8
2007-06-01 | 20:45 | 12.78 | 7.3 |  |  | 22.7 | 14.7
2007-06-01 | 21:00 | 12.67 | 7.3 |  |  | 22.6 | 14.7
2007-06-01 | 21:15 | 12.55 | 7.29 |  |  | 22.6 | 14.7
2007-06-01 | 21:30 | 12.43 | 7.28 |  |  | 22.6 | 14.7
2007-06-01 | 21:45 | 12.29 | 7.27 |  |  | 22.5 | 14.6
2007-06-01 | 22:00 | 12.15 | 7.26 |  |  | 22.4 | 14.6
2007-06-01 | 22:15 | 12 | 7.26 |  |  | 22.4 | 14.5
2007-06-01 | 22:30 | 11.87 | 7.25 |  |  | 22.3 | 14.5
2007-06-01 | 22:45 | 11.74 | 7.24 |  |  | 22.2 | 14.4
2007-06-01 | 23:00 | 11.59 | 7.24 |  |  | 22.1 | 14.4
2007-06-01 | 23:15 | 11.43 | 7.24 |  |  | 22 | 14.3
2007-06-01 | 23:30 | 11.27 | 7.22 |  |  | 21.9 | 14.2
2007-06-01 | 23:45 | 11.11 | 7.21 |  |  | 21.8 | 14.2
2007-06-02 | 0:00 | 10.95 | 7.21 |  |  | 21.7 | 14.1
2007-06-02 | 0:15 | 10.8 | 7.2 |  |  | 21.6 | 14.1
2007-06-02 | 0:30 | 10.63 | 7.2 |  |  | 21.5 | 14
2007-06-02 | 0:45 | 10.47 | 7.2 |  |  | 21.4 | 13.9
2007-06-02 | 1:01 | 10.31 | 7.2 |  |  | 21.4 | 13.9
2007-06-02 | 1:16 | 10.16 | 7.2 |  |  | 21.3 | 13.8
2007-06-02 | 1:31 | 10.02 | 7.19 |  |  | 21.3 | 13.8
2007-06-02 | 1:46 | 9.89 | 7.18 |  |  | 21.3 | 13.8
2007-06-02 | 2:01 | 9.76 | 7.18 |  |  | 21.2 | 13.8
2007-06-02 | 2:16 | 9.64 | 7.18 |  |  | 21.2 | 13.8
2007-06-02 | 2:31 | 9.52 | 7.17 |  |  | 21.2 | 13.7
2007-06-02 | 2:46 | 9.41 | 7.16 |  |  | 21.2 | 13.7
2007-06-02 | 3:01 | 9.3 | 7.15 |  |  | 21.1 | 13.7
2007-06-02 | 3:16 | 9.19 | 7.15 |  |  | 21.1 | 13.7
2007-06-02 | 3:31 | 9.08 | 7.15 |  |  | 21.1 | 13.7
2007-06-02 | 3:46 | 8.97 | 7.16 |  |  | 21.1 | 13.7
2007-06-02 | 4:01 | 8.86 | 7.16 |  |  | 21.1 | 13.7
2007-06-02 | 4:16 | 8.74 | 7.16 |  |  | 21.1 | 13.7
2007-06-02 | 4:31 | 8.63 | 7.14 |  |  | 21.1 | 13.7
2007-06-02 | 4:46 | 8.52 | 7.15 |  |  | 21.1 | 13.7
2007-06-02 | 5:01 | 8.4 | 7.14 |  |  | 21.2 | 13.7
2007-06-02 | 5:16 | 8.29 | 7.14 |  |  | 21.1 | 13.7
2007-06-02 | 5:31 | 8.18 | 7.14 |  |  | 21.1 | 13.7
2007-06-02 | 5:46 | 8.08 | 7.14 |  |  | 21.1 | 13.7
2007-06-02 | 6:01 | 7.99 | 7.15 |  |  | 21.1 | 13.7
2007-06-02 | 6:16 | 7.9 | 7.14 |  |  | 21.1 | 13.7
2007-06-02 | 6:31 | 7.82 | 7.14 |  |  | 21.2 | 13.8
2007-06-02 | 6:46 | 7.75 | 7.14 |  |  | 21.2 | 13.8
2007-06-02 | 7:01 | 7.69 | 7.14 |  |  | 21.2 | 13.8
2007-06-02 | 7:16 | 7.65 | 7.16 |  |  | 21.2 | 13.8
2007-06-02 | 7:31 | 7.63 | 7.16 |  |  | 21.2 | 13.8
2007-06-02 | 7:46 | 7.63 | 7.18 |  |  | 21.2 | 13.8
2007-06-02 | 8:01 | 7.65 | 7.2 |  |  | 21.3 | 13.8
2007-06-02 | 8:16 | 7.7 | 7.21 |  |  | 21.2 | 13.8
2007-06-02 | 8:31 | 7.75 | 7.22 |  |  | 21.3 | 13.8
2007-06-02 | 8:46 | 7.82 | 7.22 |  |  | 21.3 | 13.8
2007-06-02 | 9:01 | 7.94 | 7.24 |  |  | 21.3 | 13.8
2007-06-02 | 9:16 | 8.07 | 7.25 |  |  | 21.3 | 13.9
2007-06-02 | 9:31 | 8.19 | 7.25 |  |  | 21.3 | 13.9
2007-06-02 | 9:46 | 8.35 | 7.27 |  |  | 21.4 | 13.9
2007-06-02 | 10:01 | 8.54 | 7.26 |  |  | 21.4 | 13.9
2007-06-02 | 10:16 | 8.77 | 7.28 |  |  | 21.4 | 13.9
2007-06-02 | 10:31 | 9.03 | 7.28 |  |  | 21.4 | 13.9
2007-06-02 | 10:46 | 9.32 | 7.28 |  |  | 21.5 | 14
2007-06-02 | 11:01 | 9.67 | 7.3 |  |  | 21.5 | 14
2007-06-02 | 11:16 | 10.06 | 7.3 |  |  | 21.6 | 14
2007-06-02 | 11:31 | 10.47 | 7.31 |  |  | 21.6 | 14
2007-06-02 | 11:46 | 10.88 | 7.31 |  |  | 21.6 | 14.1
2007-06-02 | 12:01 | 11.34 | 7.32 |  |  | 21.7 | 14.1
2007-06-02 | 12:16 | 11.82 | 7.33 |  |  | 21.7 | 14.1
2007-06-02 | 12:31 | 12.29 | 7.35 |  |  | 21.7 | 14.1
2007-06-02 | 12:46 | 12.81 | 7.33 |  |  | 21.8 | 14.1
2007-06-02 | 13:00 | 13.33 | 7.35 |  |  | 21.8 | 14.2
2007-06-02 | 13:15 | 13.84 | 7.35 |  |  | 21.8 | 14.2
2007-06-02 | 13:30 | 14.31 | 7.35 |  |  | 21.9 | 14.2
2007-06-02 | 13:45 | 14.73 | 7.36 |  |  | 21.9 | 14.2
2007-06-02 | 14:00 | 15.14 | 7.35 |  |  | 22 | 14.3
2007-06-02 | 14:15 | 15.51 | 7.36 |  |  | 22 | 14.3
2007-06-02 | 14:30 | 15.85 | 7.38 |  |  | 22.1 | 14.3
2007-06-02 | 14:45 | 16.12 | 7.37 |  |  | 22.1 | 14.3
2007-06-02 | 15:00 | 16.36 | 7.38 |  |  | 22.1 | 14.4
2007-06-02 | 15:15 | 16.51 | 7.38 |  |  | 22.1 | 14.4
2007-06-02 | 15:30 | 16.64 | 7.38 |  |  | 22.2 | 14.4
2007-06-02 | 15:45 | 16.45 | 7.35 |  |  | 22.2 | 14.4
2007-06-02 | 16:00 | 16.34 | 7.36 |  |  | 22.2 | 14.5
2007-06-02 | 16:15 | 16.15 | 7.34 |  |  | 22.2 | 14.5
2007-06-02 | 16:30 | 15.78 | 7.33 |  |  | 22.2 | 14.5
2007-06-02 | 16:45 | 15.43 | 7.33 |  |  | 22.3 | 14.5
2007-06-02 | 17:00 | 15.03 | 7.32 |  |  | 22.2 | 14.5
2007-06-02 | 17:15 | 14.62 | 7.31 |  |  | 22.2 | 14.4
2007-06-02 | 17:30 | 14.31 | 7.29 |  |  | 22.2 | 14.4
2007-06-02 | 17:45 | 14.04 | 7.3 |  |  | 22.1 | 14.4
2007-06-02 | 18:00 | 13.73 | 7.29 |  |  | 22 | 14.3
2007-06-02 | 18:15 | 13.45 | 7.29 |  |  | 22 | 14.3
2007-06-02 | 18:30 | 13.13 | 7.29 |  |  | 22 | 14.3
2007-06-02 | 18:45 | 12.95 | 7.29 |  |  | 21.9 | 14.2
2007-06-02 | 19:00 | 12.81 | 7.29 |  |  | 21.9 | 14.2
2007-06-02 | 19:15 | 12.67 | 7.29 |  |  | 21.9 | 14.2
2007-06-02 | 19:30 | 12.53 | 7.28 |  |  | 21.8 | 14.2
2007-06-02 | 19:45 | 12.42 | 7.28 |  |  | 21.8 | 14.1
2007-06-02 | 20:00 | 12.36 | 7.28 |  |  | 21.7 | 14.1
2007-06-02 | 20:15 | 12.31 | 7.28 |  |  | 21.6 | 14.1
2007-06-02 | 20:30 | 12.25 | 7.27 |  |  | 21.5 | 14
2007-06-02 | 20:45 | 12.23 | 7.25 |  |  | 21.4 | 13.9
2007-06-02 | 21:00 | 12.21 | 7.26 |  |  | 21.2 | 13.8
2007-06-02 | 21:15 | 12.18 | 7.25 |  |  | 21.1 | 13.7
2007-06-02 | 21:30 | 12.11 | 7.24 |  |  | 21.1 | 13.7
2007-06-02 | 21:45 | 12.01 | 7.24 |  |  | 21.2 | 13.8
2007-06-02 | 22:00 | 11.87 | 7.24 |  |  | 21.3 | 13.9
2007-06-02 | 22:15 | 11.72 | 7.22 |  |  | 21.3 | 13.9
2007-06-02 | 22:30 | 11.56 | 7.22 |  |  | 21.3 | 13.8
2007-06-02 | 22:45 | 11.37 | 7.22 |  |  | 21.2 | 13.8
2007-06-02 | 23:00 | 11.19 | 7.22 |  |  | 21.2 | 13.8
2007-06-02 | 23:15 | 11.01 | 7.21 |  |  | 21.1 | 13.7
2007-06-02 | 23:30 | 10.81 | 7.2 |  |  | 21.1 | 13.7
2007-06-02 | 23:45 | 10.59 | 7.2 |  |  | 21 | 13.7
2007-06-03 | 0:00 | 10.38 | 7.19 |  |  | 20.9 | 13.6
2007-06-03 | 0:15 | 10.18 | 7.18 |  |  | 20.8 | 13.5
2007-06-03 | 0:30 | 9.98 | 7.18 |  |  | 20.7 | 13.5
2007-06-03 | 0:45 | 9.8 | 7.18 |  |  | 20.7 | 13.4
2007-06-03 | 1:01 | 9.62 | 7.17 |  |  | 20.6 | 13.4
2007-06-03 | 1:16 | 9.47 | 7.16 |  |  | 20.6 | 13.4
2007-06-03 | 1:31 | 9.31 | 7.15 |  |  | 20.6 | 13.4
2007-06-03 | 1:46 | 9.16 | 7.14 |  |  | 20.5 | 13.4
2007-06-03 | 2:01 | 9.02 | 7.14 |  |  | 20.5 | 13.3
2007-06-03 | 2:16 | 8.89 | 7.14 |  |  | 20.5 | 13.3
2007-06-03 | 2:31 | 8.76 | 7.15 |  |  | 20.5 | 13.3
2007-06-03 | 2:46 | 8.64 | 7.12 |  |  | 20.5 | 13.3
2007-06-03 | 3:01 | 8.52 | 7.12 |  |  | 20.4 | 13.3
2007-06-03 | 3:16 | 8.42 | 7.12 |  |  | 20.4 | 13.3
2007-06-03 | 3:31 | 8.31 | 7.12 |  |  | 20.4 | 13.3
2007-06-03 | 3:46 | 8.21 | 7.13 |  |  | 20.4 | 13.3
2007-06-03 | 4:01 | 8.11 | 7.12 |  |  | 20.4 | 13.3
2007-06-03 | 4:16 | 8.01 | 7.12 |  |  | 20.4 | 13.3
2007-06-03 | 4:31 | 7.92 | 7.12 |  |  | 20.4 | 13.3
2007-06-03 | 4:46 | 7.82 | 7.12 |  |  | 20.4 | 13.3
2007-06-03 | 5:01 | 7.73 | 7.12 |  |  | 20.4 | 13.3
2007-06-03 | 5:16 | 7.64 | 7.12 |  |  | 20.4 | 13.3
2007-06-03 | 5:31 | 7.55 | 7.12 |  |  | 20.4 | 13.3
2007-06-03 | 5:46 | 7.46 | 7.11 |  |  | 20.5 | 13.3
2007-06-03 | 6:01 | 7.37 | 7.12 |  |  | 20.4 | 13.3
2007-06-03 | 6:16 | 7.3 | 7.12 |  |  | 20.5 | 13.3
2007-06-03 | 6:31 | 7.23 | 7.13 |  |  | 20.5 | 13.3
2007-06-03 | 6:46 | 7.17 | 7.13 |  |  | 20.5 | 13.3
2007-06-03 | 7:01 | 7.12 | 7.13 |  |  | 20.5 | 13.3
2007-06-03 | 7:16 | 7.09 | 7.14 |  |  | 20.5 | 13.3
2007-06-03 | 7:31 | 7.07 | 7.15 |  |  | 20.5 | 13.3
2007-06-03 | 7:46 | 7.07 | 7.16 |  |  | 20.5 | 13.4
2007-06-03 | 8:01 | 7.09 | 7.17 |  |  | 20.6 | 13.4
2007-06-03 | 8:16 | 7.12 | 7.18 |  |  | 20.6 | 13.4
2007-06-03 | 8:31 | 7.19 | 7.2 |  |  | 20.6 | 13.4
2007-06-03 | 8:46 | 7.29 | 7.2 |  |  | 20.6 | 13.4
2007-06-03 | 9:01 | 7.4 | 7.21 |  |  | 20.7 | 13.4
2007-06-03 | 9:16 | 7.54 | 7.22 |  |  | 20.7 | 13.4
2007-06-03 | 9:31 | 7.71 | 7.23 |  |  | 20.7 | 13.4
2007-06-03 | 9:46 | 7.88 | 7.23 |  |  | 20.7 | 13.5
2007-06-03 | 10:01 | 8.11 | 7.24 |  |  | 20.7 | 13.5
2007-06-03 | 10:16 | 8.35 | 7.26 |  |  | 20.8 | 13.5
2007-06-03 | 10:31 | 8.64 | 7.26 |  |  | 20.8 | 13.5
2007-06-03 | 10:46 | 8.95 | 7.25 |  |  | 20.8 | 13.6
2007-06-03 | 11:01 | 9.28 | 7.27 |  |  | 20.9 | 13.6
2007-06-03 | 11:16 | 9.66 | 7.26 |  |  | 20.9 | 13.6
2007-06-03 | 11:31 | 10.04 | 7.27 |  |  | 20.9 | 13.6
2007-06-03 | 11:46 | 10.45 | 7.28 |  |  | 21 | 13.7
2007-06-03 | 12:01 | 10.91 | 7.29 |  |  | 21 | 13.7
2007-06-03 | 12:16 | 11.28 | 7.3 |  |  | 21.1 | 13.7
2007-06-03 | 12:31 | 11.67 | 7.32 |  |  | 21.1 | 13.7
2007-06-03 | 12:46 | 12.14 | 7.31 |  |  | 21.2 | 13.7
2007-06-03 | 13:00 | 12.54 | 7.3 |  |  | 21.2 | 13.8
2007-06-03 | 13:15 | 12.91 | 7.31 |  |  | 21.3 | 13.8
2007-06-03 | 13:30 | 13.24 | 7.3 |  |  | 21.2 | 13.8
2007-06-03 | 13:45 | 13.61 | 7.32 |  |  | 21.3 | 13.9
2007-06-03 | 14:00 | 14.05 | 7.33 |  |  | 21.3 | 13.9
2007-06-03 | 14:15 | 14.26 | 7.33 |  |  | 21.4 | 13.9
2007-06-03 | 14:30 | 14.55 | 7.34 |  |  | 21.4 | 13.9
2007-06-03 | 14:45 | 14.63 | 7.35 |  |  | 21.5 | 14
2007-06-03 | 15:00 | 14.9 | 7.33 |  |  | 21.5 | 14
2007-06-03 | 15:15 | 14.99 | 7.35 |  |  | 21.5 | 14
2007-06-03 | 15:30 | 15.04 | 7.34 |  |  | 21.5 | 14
2007-06-03 | 15:45 | 15.1 | 7.35 |  |  | 21.6 | 14
2007-06-03 | 16:00 | 15.05 | 7.34 |  |  | 21.6 | 14
2007-06-03 | 16:15 | 15.06 | 7.34 |  |  | 21.6 | 14
2007-06-03 | 16:30 | 15.06 | 7.34 |  |  | 21.6 | 14
2007-06-03 | 16:45 | 14.82 | 7.35 |  |  | 21.6 | 14
2007-06-03 | 17:00 | 14.7 | 7.33 |  |  | 21.6 | 14
2007-06-03 | 17:15 | 14.57 | 7.34 |  |  | 21.6 | 14
2007-06-03 | 17:30 | 14.47 | 7.34 |  |  | 21.6 | 14
2007-06-03 | 17:45 | 14.39 | 7.32 |  |  | 21.6 | 14
2007-06-03 | 18:00 | 14.24 | 7.32 |  |  | 21.6 | 14
2007-06-03 | 18:15 | 14.07 | 7.33 |  |  | 21.6 | 14
2007-06-03 | 18:30 | 13.93 | 7.32 |  |  | 21.6 | 14
2007-06-03 | 18:45 | 13.79 | 7.31 |  |  | 21.6 | 14
2007-06-03 | 19:00 | 13.62 | 7.32 |  |  | 21.5 | 14
2007-06-03 | 19:15 | 13.53 | 7.31 |  |  | 21.5 | 14
2007-06-03 | 19:30 | 13.44 | 7.31 |  |  | 21.5 | 14
2007-06-03 | 19:45 | 13.29 | 7.3 |  |  | 21.5 | 13.9
2007-06-03 | 20:00 | 13.1 | 7.29 |  |  | 21.4 | 13.9
2007-06-03 | 20:15 | 12.92 | 7.29 |  |  | 21.4 | 13.9
2007-06-03 | 20:30 | 12.74 | 7.3 |  |  | 21.3 | 13.9
2007-06-03 | 20:45 | 12.56 | 7.3 |  |  | 21.2 | 13.8
2007-06-03 | 21:00 | 12.37 | 7.29 |  |  | 21.1 | 13.7
2007-06-03 | 21:15 | 12.2 | 7.29 |  |  | 21.1 | 13.7
2007-06-03 | 21:30 | 12.07 | 7.29 |  |  | 21.1 | 13.7
2007-06-03 | 21:45 | 11.92 | 7.29 |  |  | 20.9 | 13.6
2007-06-03 | 22:00 | 11.76 | 7.28 |  |  | 20.9 | 13.6
2007-06-03 | 22:15 | 11.58 | 7.28 |  |  | 20.7 | 13.5
2007-06-03 | 22:30 | 11.4 | 7.27 |  |  | 20.6 | 13.4
2007-06-03 | 22:45 | 11.23 | 7.27 |  |  | 20.5 | 13.3
2007-06-03 | 23:00 | 11.06 | 7.25 |  |  | 20.4 | 13.3
2007-06-03 | 23:15 | 10.89 | 7.26 |  |  | 20.3 | 13.2
2007-06-03 | 23:30 | 10.72 | 7.25 |  |  | 20.2 | 13.2
2007-06-03 | 23:45 | 10.55 | 7.24 |  |  | 20.2 | 13.1
2007-06-04 | 0:00 | 10.37 | 7.22 |  |  | 20.1 | 13.1
2007-06-04 | 0:15 | 10.21 | 7.22 |  |  | 20.1 | 13.1
2007-06-04 | 0:30 | 10.06 | 7.2 |  |  | 20 | 13
2007-06-04 | 0:45 | 9.92 | 7.18 |  |  | 19.9 | 13
2007-06-04 | 1:01 | 9.8 | 7.18 |  |  | 19.9 | 13
2007-06-04 | 1:16 | 9.68 | 7.17 |  |  | 19.9 | 12.9
2007-06-04 | 1:31 | 9.58 | 7.17 |  |  | 19.8 | 12.9
2007-06-04 | 1:46 | 9.47 | 7.16 |  |  | 19.7 | 12.8
2007-06-04 | 2:01 | 9.36 | 7.16 |  |  | 19.7 | 12.8
2007-06-04 | 2:16 | 9.25 | 7.18 |  |  | 19.7 | 12.8
2007-06-04 | 2:31 | 9.15 | 7.16 |  |  | 19.7 | 12.8
2007-06-04 | 2:46 | 9.04 | 7.13 |  |  | 19.7 | 12.8
2007-06-04 | 3:01 | 8.92 | 7.14 |  |  | 19.6 | 12.8
2007-06-04 | 3:16 | 8.81 | 7.13 |  |  | 19.7 | 12.8
2007-06-04 | 3:31 | 8.69 | 7.12 |  |  | 19.6 | 12.8
2007-06-04 | 3:46 | 8.58 | 7.11 |  |  | 19.7 | 12.8
2007-06-04 | 4:01 | 8.47 | 7.11 |  |  | 19.6 | 12.8
2007-06-04 | 4:16 | 8.36 | 7.11 |  |  | 19.6 | 12.8
2007-06-04 | 4:31 | 8.27 | 7.12 |  |  | 19.7 | 12.8
2007-06-04 | 4:46 | 8.18 | 7.11 |  |  | 19.7 | 12.8
2007-06-04 | 5:01 | 8.11 | 7.09 |  |  | 19.7 | 12.8
2007-06-04 | 5:16 | 8.03 | 7.09 |  |  | 19.7 | 12.8
2007-06-04 | 5:31 | 7.96 | 7.09 |  |  | 19.7 | 12.8
2007-06-04 | 5:46 | 7.89 | 7.1 |  |  | 19.7 | 12.8
2007-06-04 | 6:01 | 7.84 | 7.1 |  |  | 19.7 | 12.8
2007-06-04 | 6:16 | 7.79 | 7.09 |  |  | 19.7 | 12.8
2007-06-04 | 6:31 | 7.74 | 7.09 |  |  | 19.7 | 12.8
2007-06-04 | 6:46 | 7.71 | 7.1 |  |  | 19.7 | 12.8
2007-06-04 | 7:01 | 7.68 | 7.1 |  |  | 19.8 | 12.8
2007-06-04 | 7:16 | 7.67 | 7.11 |  |  | 19.8 | 12.8
2007-06-04 | 7:31 | 7.68 | 7.13 |  |  | 19.8 | 12.9
2007-06-04 | 7:46 | 7.71 | 7.14 |  |  | 19.8 | 12.9
2007-06-04 | 8:01 | 7.74 | 7.16 |  |  | 19.8 | 12.9
2007-06-04 | 8:16 | 7.79 | 7.16 |  |  | 19.8 | 12.9
2007-06-04 | 8:31 | 7.85 | 7.19 |  |  | 19.8 | 12.9
2007-06-04 | 8:46 | 7.89 | 7.2 |  |  | 19.8 | 12.9
2007-06-04 | 9:01 | 7.95 | 7.22 |  |  | 19.8 | 12.9
2007-06-04 | 9:16 | 8.02 | 7.22 |  |  | 19.9 | 12.9
2007-06-04 | 9:31 | 8.09 | 7.22 |  |  | 19.9 | 12.9
2007-06-04 | 9:46 | 8.18 | 7.23 |  |  | 19.9 | 12.9
2007-06-04 | 10:01 | 8.25 | 7.23 |  |  | 19.9 | 13
2007-06-04 | 10:16 | 8.34 | 7.25 |  |  | 19.9 | 12.9
2007-06-04 | 10:31 | 8.42 | 7.25 |  |  | 19.9 | 13
2007-06-04 | 10:46 | 8.52 | 7.25 |  |  | 20 | 13
2007-06-04 | 11:01 | 8.67 | 7.26 |  |  | 20 | 13
2007-06-04 | 11:16 | 8.83 | 7.26 |  |  | 20 | 13
2007-06-04 | 11:31 | 9.03 | 7.25 |  |  | 20 | 13
2007-06-04 | 11:46 | 9.26 | 7.26 |  |  | 20 | 13
2007-06-04 | 12:01 | 9.45 | 7.26 |  |  | 20.1 | 13
2007-06-04 | 12:16 | 9.69 | 7.27 |  |  | 20.1 | 13.1
2007-06-04 | 12:31 | 9.8 | 7.28 |  |  | 20.1 | 13.1
2007-06-04 | 12:46 | 9.91 | 7.27 |  |  | 20.2 | 13.1
2007-06-04 | 13:00 | 9.95 | 7.26 |  |  | 20.2 | 13.1
2007-06-04 | 13:15 | 10.05 | 7.29 |  |  | 20.2 | 13.1
2007-06-04 | 13:30 | 10.07 | 7.27 |  |  | 20.2 | 13.1
2007-06-04 | 13:45 | 10.1 | 7.27 |  |  | 20.2 | 13.1
2007-06-04 | 14:00 | 10.16 | 7.28 |  |  | 20.2 | 13.2
2007-06-04 | 14:15 | 10.39 | 7.27 |  |  | 20.3 | 13.2
2007-06-04 | 14:30 | 10.52 | 7.28 |  |  | 20.3 | 13.2
2007-06-04 | 14:45 | 10.94 | 7.29 |  |  | 20.3 | 13.2
2007-06-04 | 15:00 | 11.24 | 7.29 |  |  | 20.3 | 13.2
2007-06-04 | 15:15 | 11.53 | 7.3 |  |  | 20.3 | 13.2
2007-06-04 | 15:30 | 11.71 | 7.31 |  |  | 20.3 | 13.2
2007-06-04 | 15:45 | 11.9 | 7.29 |  |  | 20.3 | 13.2
2007-06-04 | 16:00 | 12.11 | 7.31 |  |  | 20.4 | 13.2
2007-06-04 | 16:15 | 12.31 | 7.3 |  |  | 20.4 | 13.2
2007-06-04 | 16:30 | 12.42 | 7.31 |  |  | 20.4 | 13.2
2007-06-04 | 16:45 | 12.4 | 7.3 |  |  | 20.4 | 13.3
2007-06-04 | 17:00 | 12.37 | 7.31 |  |  | 20.5 | 13.3
2007-06-04 | 17:15 | 12.32 | 7.31 |  |  | 20.4 | 13.3
2007-06-04 | 17:30 | 12.34 | 7.3 |  |  | 20.4 | 13.3
2007-06-04 | 17:45 | 12.38 | 7.29 |  |  | 20.5 | 13.3
2007-06-04 | 18:00 | 12.37 | 7.3 |  |  | 20.4 | 13.3
2007-06-04 | 18:15 | 12.31 | 7.3 |  |  | 20.5 | 13.3
2007-06-04 | 18:30 | 12.2 | 7.29 |  |  | 20.4 | 13.3
2007-06-04 | 18:45 | 12.05 | 7.28 |  |  | 20.4 | 13.3
2007-06-04 | 19:00 | 11.87 | 7.26 |  |  | 20.4 | 13.3
2007-06-04 | 19:15 | 11.72 | 7.27 |  |  | 20.4 | 13.3
2007-06-04 | 19:30 | 11.6 | 7.27 |  |  | 20.4 | 13.2
2007-06-04 | 19:45 | 11.5 | 7.25 |  |  | 20.3 | 13.2
2007-06-04 | 20:00 | 11.42 | 7.24 |  |  | 20.2 | 13.1
2007-06-04 | 20:15 | 11.38 | 7.23 |  |  | 20.1 | 13.1
2007-06-04 | 20:30 | 11.34 | 7.22 |  |  | 20 | 13
2007-06-04 | 20:45 | 11.32 | 7.21 |  |  | 19.9 | 13
2007-06-04 | 21:00 | 11.3 | 7.21 |  |  | 19.8 | 12.9
2007-06-04 | 21:15 | 11.26 | 7.22 |  |  | 19.7 | 12.8
2007-06-04 | 21:30 | 11.18 | 7.23 |  |  | 19.7 | 12.8
2007-06-04 | 21:45 | 11.08 | 7.21 |  |  | 19.6 | 12.8
2007-06-04 | 22:00 | 10.96 | 7.21 |  |  | 19.6 | 12.8
2007-06-04 | 22:15 | 10.83 | 7.2 |  |  | 19.6 | 12.7
2007-06-04 | 22:30 | 10.69 | 7.21 |  |  | 19.5 | 12.7
2007-06-04 | 22:45 | 10.52 | 7.2 |  |  | 19.5 | 12.7
2007-06-04 | 23:00 | 10.33 | 7.2 |  |  | 19.4 | 12.6
2007-06-04 | 23:15 | 10.14 | 7.21 |  |  | 19.3 | 12.6
2007-06-04 | 23:30 | 9.95 | 7.2 |  |  | 19.3 | 12.5
2007-06-04 | 23:45 | 9.76 | 7.21 |  |  | 19.2 | 12.5
2007-06-05 | 0:00 | 9.58 | 7.2 |  |  | 19.1 | 12.4
2007-06-05 | 0:15 | 9.4 | 7.2 |  |  | 19.1 | 12.4
2007-06-05 | 0:30 | 9.23 | 7.19 |  |  | 19 | 12.3
2007-06-05 | 0:45 | 9.05 | 7.19 |  |  | 18.9 | 12.3
2007-06-05 | 1:01 | 8.87 | 7.19 |  |  | 18.9 | 12.3
2007-06-05 | 1:16 | 8.69 | 7.19 |  |  | 18.9 | 12.3
2007-06-05 | 1:31 | 8.51 | 7.18 |  |  | 18.9 | 12.3
2007-06-05 | 1:46 | 8.35 | 7.18 |  |  | 18.8 | 12.2
2007-06-05 | 2:01 | 8.19 | 7.18 |  |  | 18.7 | 12.2
2007-06-05 | 2:16 | 8.04 | 7.19 |  |  | 18.8 | 12.2
2007-06-05 | 2:31 | 7.91 | 7.17 |  |  | 18.7 | 12.2
2007-06-05 | 2:46 | 7.79 | 7.18 |  |  | 18.7 | 12.1
2007-06-05 | 3:01 | 7.68 | 7.17 |  |  | 18.7 | 12.1
2007-06-05 | 3:16 | 7.58 | 7.17 |  |  | 18.6 | 12.1
2007-06-05 | 3:31 | 7.48 | 7.17 |  |  | 18.6 | 12.1
2007-06-05 | 3:46 | 7.38 | 7.16 |  |  | 18.5 | 12
2007-06-05 | 4:01 | 7.29 | 7.16 |  |  | 18.5 | 12
2007-06-05 | 4:16 | 7.19 | 7.17 |  |  | 18.4 | 12
2007-06-05 | 4:31 | 7.09 | 7.17 |  |  | 18.4 | 11.9
2007-06-05 | 4:46 | 6.99 | 7.17 |  |  | 18.4 | 11.9
2007-06-05 | 5:01 | 6.89 | 7.16 |  |  | 18.3 | 11.9
2007-06-05 | 5:16 | 6.78 | 7.17 |  |  | 18.3 | 11.9
2007-06-05 | 5:31 | 6.67 | 7.16 |  |  | 18.3 | 11.9
2007-06-05 | 5:46 | 6.58 | 7.16 |  |  | 18.4 | 11.9
2007-06-05 | 6:01 | 6.51 | 7.16 |  |  | 18.3 | 11.9
2007-06-05 | 6:16 | 6.43 | 7.15 |  |  | 18.4 | 11.9
2007-06-05 | 6:31 | 6.36 | 7.16 |  |  | 18.4 | 11.9
2007-06-05 | 6:46 | 6.3 | 7.17 |  |  | 18.4 | 12
2007-06-05 | 7:01 | 6.26 | 7.17 |  |  | 18.5 | 12
2007-06-05 | 7:16 | 6.22 | 7.17 |  |  | 18.4 | 12
2007-06-05 | 7:31 | 6.18 | 7.17 |  |  | 18.5 | 12
2007-06-05 | 7:46 | 6.16 | 7.17 |  |  | 18.5 | 12
2007-06-05 | 8:01 | 6.15 | 7.17 |  |  | 18.6 | 12.1
2007-06-05 | 8:16 | 6.15 | 7.18 |  |  | 18.6 | 12.1
2007-06-05 | 8:31 | 6.2 | 7.17 |  |  | 18.7 | 12.1
2007-06-05 | 8:46 | 6.24 | 7.18 |  |  | 18.7 | 12.2
2007-06-05 | 9:01 | 6.31 | 7.19 |  |  | 18.8 | 12.2
2007-06-05 | 9:16 | 6.41 | 7.19 |  |  | 18.8 | 12.2
2007-06-05 | 9:31 | 6.5 | 7.2 |  |  | 18.9 | 12.3
2007-06-05 | 9:46 | 6.6 | 7.2 |  |  | 18.9 | 12.3
2007-06-05 | 10:01 | 6.7 | 7.18 |  |  | 18.9 | 12.3
2007-06-05 | 10:16 | 6.78 | 7.21 |  |  | 19 | 12.3
2007-06-05 | 10:31 | 6.83 | 7.2 |  |  | 19.1 | 12.4
2007-06-05 | 10:46 | 6.86 | 7.2 |  |  | 19.1 | 12.4
2007-06-05 | 11:01 | 6.9 | 7.21 |  |  | 19.1 | 12.4
2007-06-05 | 11:16 | 6.96 | 7.21 |  |  | 19.2 | 12.5
2007-06-05 | 11:31 | 7.1 | 7.21 |  |  | 19.3 | 12.5
2007-06-05 | 11:46 | 7.35 | 7.21 |  |  | 19.3 | 12.6
2007-06-05 | 12:01 | 7.53 | 7.22 |  |  | 19.4 | 12.6
2007-06-05 | 12:16 | 7.86 | 7.22 |  |  | 19.4 | 12.6
2007-06-05 | 12:31 | 8.26 | 7.22 |  |  | 19.4 | 12.6
2007-06-05 | 12:46 | 8.57 | 7.22 |  |  | 19.5 | 12.6
2007-06-05 | 13:00 | 8.77 | 7.23 |  |  | 19.5 | 12.7
2007-06-05 | 13:15 | 8.9 | 7.23 |  |  | 19.6 | 12.7
2007-06-05 | 13:30 | 8.94 | 7.23 |  |  | 19.6 | 12.8
2007-06-05 | 13:45 | 8.95 | 7.22 |  |  | 19.7 | 12.8
2007-06-05 | 14:00 | 8.97 | 7.24 |  |  | 19.7 | 12.8
2007-06-05 | 14:15 | 8.91 | 7.24 |  |  | 19.8 | 12.8
2007-06-05 | 14:30 | 9 | 7.24 |  |  | 19.8 | 12.9
2007-06-05 | 14:45 | 9.1 | 7.24 |  |  | 19.8 | 12.9
2007-06-05 | 15:00 | 9.34 | 7.23 |  |  | 19.9 | 12.9
2007-06-05 | 15:15 | 9.61 | 7.25 |  |  | 19.9 | 12.9
2007-06-05 | 15:30 | 9.79 | 7.24 |  |  | 19.9 | 13
2007-06-05 | 15:45 | 9.85 | 7.26 |  |  | 20 | 13
2007-06-05 | 16:00 | 9.83 | 7.26 |  |  | 20 | 13
2007-06-05 | 16:15 | 9.75 | 7.25 |  |  | 20 | 13
2007-06-05 | 16:30 | 9.56 | 7.25 |  |  | 20.1 | 13
2007-06-05 | 16:45 | 9.49 | 7.24 |  |  | 20.1 | 13.1
2007-06-05 | 17:00 | 9.37 | 7.25 |  |  | 20.1 | 13.1
2007-06-05 | 17:15 | 9.36 | 7.26 |  |  | 20.2 | 13.1
2007-06-05 | 17:30 | 9.29 | 7.24 |  |  | 20.2 | 13.1
2007-06-05 | 17:45 | 9.18 | 7.25 |  |  | 20.2 | 13.1
2007-06-05 | 18:00 | 8.98 | 7.25 |  |  | 20.2 | 13.2
2007-06-05 | 18:15 | 8.85 | 7.25 |  |  | 20.3 | 13.2
2007-06-05 | 18:30 | 8.78 | 7.24 |  |  | 20.3 | 13.2
2007-06-05 | 18:45 | 8.71 | 7.24 |  |  | 20.3 | 13.2
2007-06-05 | 19:00 | 8.66 | 7.24 |  |  | 20.3 | 13.2
2007-06-05 | 19:15 | 8.61 | 7.24 |  |  | 20.4 | 13.2
2007-06-05 | 19:30 | 8.51 | 7.24 |  |  | 20.4 | 13.3
2007-06-05 | 19:45 | 8.35 | 7.25 |  |  | 20.5 | 13.3
2007-06-05 | 20:00 | 8.19 | 7.24 |  |  | 20.5 | 13.3
2007-06-05 | 20:15 | 8.07 | 7.24 |  |  | 20.5 | 13.3
2007-06-05 | 20:30 | 7.97 | 7.24 |  |  | 20.5 | 13.3
2007-06-05 | 20:45 | 7.88 | 7.24 |  |  | 20.5 | 13.4
2007-06-05 | 21:00 | 7.77 | 7.25 |  |  | 20.6 | 13.4
2007-06-05 | 21:15 | 7.67 | 7.24 |  |  | 20.6 | 13.4
2007-06-05 | 21:30 | 7.56 | 7.25 |  |  | 20.6 | 13.4
2007-06-05 | 21:45 | 7.46 | 7.24 |  |  | 20.6 | 13.4
2007-06-05 | 22:00 | 7.38 | 7.25 |  |  | 20.7 | 13.4
2007-06-05 | 22:15 | 7.29 | 7.24 |  |  | 20.7 | 13.4
2007-06-05 | 22:30 | 7.19 | 7.24 |  |  | 20.7 | 13.5
2007-06-05 | 22:45 | 7.07 | 7.24 |  |  | 20.7 | 13.5
2007-06-05 | 23:00 | 6.96 | 7.23 |  |  | 20.7 | 13.5
2007-06-05 | 23:15 | 6.84 | 7.24 |  |  | 20.8 | 13.5
2007-06-05 | 23:30 | 6.7 | 7.25 |  |  | 20.9 | 13.6
2007-06-05 | 23:45 | 6.56 | 7.25 |  |  | 20.8 | 13.5
2007-06-06 | 0:00 | 6.42 | 7.26 |  |  | 20.9 | 13.6
2007-06-06 | 0:15 | 6.29 | 7.25 |  |  | 20.9 | 13.6
2007-06-06 | 0:30 | 6.19 | 7.25 |  |  | 20.9 | 13.6
2007-06-06 | 0:45 | 6.08 | 7.25 |  |  | 21 | 13.6
2007-06-06 | 1:01 | 5.98 | 7.25 |  |  | 21 | 13.6
2007-06-06 | 1:16 | 5.87 | 7.24 |  |  | 21 | 13.7
2007-06-06 | 1:31 | 5.77 | 7.25 |  |  | 21 | 13.7
2007-06-06 | 1:46 | 5.66 | 7.24 |  |  | 21.1 | 13.7
2007-06-06 | 2:01 | 5.56 | 7.24 |  |  | 21.1 | 13.7
2007-06-06 | 2:16 | 5.47 | 7.24 |  |  | 21.1 | 13.7
2007-06-06 | 2:31 | 5.38 | 7.25 |  |  | 21.1 | 13.7
2007-06-06 | 2:46 | 5.28 | 7.24 |  |  | 21.2 | 13.8
2007-06-06 | 3:01 | 5.2 | 7.24 |  |  | 21.2 | 13.8
2007-06-06 | 3:16 | 5.12 | 7.24 |  |  | 21.2 | 13.8
2007-06-06 | 3:31 | 5.04 | 7.24 |  |  | 21.2 | 13.8
2007-06-06 | 3:46 | 4.96 | 7.24 |  |  | 21.3 | 13.8
2007-06-06 | 4:01 | 4.88 | 7.24 |  |  | 21.3 | 13.8
2007-06-06 | 4:16 | 4.8 | 7.24 |  |  | 21.4 | 13.9
2007-06-06 | 4:31 | 4.72 | 7.24 |  |  | 21.5 | 13.9
2007-06-06 | 4:46 | 4.64 | 7.23 |  |  | 21.5 | 14
2007-06-06 | 5:01 | 4.56 | 7.24 |  |  | 21.5 | 14
2007-06-06 | 5:16 | 4.47 | 7.24 |  |  | 21.5 | 14
2007-06-06 | 5:31 | 4.4 | 7.23 |  |  | 21.6 | 14
2007-06-06 | 5:46 | 4.32 | 7.23 |  |  | 21.6 | 14
2007-06-06 | 6:01 | 4.25 | 7.24 |  |  | 21.6 | 14
2007-06-06 | 6:16 | 4.19 | 7.24 |  |  | 21.7 | 14.1
2007-06-06 | 6:31 | 4.13 | 7.25 |  |  | 21.7 | 14.1
2007-06-06 | 6:46 | 4.08 | 7.24 |  |  | 21.8 | 14.1
2007-06-06 | 7:01 | 4.05 | 7.24 |  |  | 21.7 | 14.1
2007-06-06 | 7:16 | 4.02 | 7.24 |  |  | 21.8 | 14.1
2007-06-06 | 7:31 | 4.04 | 7.26 |  |  | 21.8 | 14.2
2007-06-06 | 7:46 | 4.05 | 7.24 |  |  | 21.8 | 14.2
2007-06-06 | 8:01 | 4.08 | 7.26 |  |  | 21.9 | 14.2
2007-06-06 | 8:16 | 4.12 | 7.25 |  |  | 21.9 | 14.2
2007-06-06 | 8:31 | 4.18 | 7.26 |  |  | 22 | 14.3
2007-06-06 | 8:46 | 4.25 | 7.26 |  |  | 21.9 | 14.3
2007-06-06 | 9:01 | 4.34 | 7.26 |  |  | 21.9 | 14.3
2007-06-06 | 9:16 | 4.46 | 7.26 |  |  | 22 | 14.3
2007-06-06 | 9:31 | 4.6 | 7.26 |  |  | 22 | 14.3
2007-06-06 | 9:46 | 4.75 | 7.26 |  |  | 22 | 14.3
2007-06-06 | 10:01 | 4.91 | 7.26 |  |  | 22.1 | 14.4
2007-06-06 | 10:16 | 5.14 | 7.27 |  |  | 22.1 | 14.4
2007-06-06 | 10:31 | 5.41 | 7.28 |  |  | 22.2 | 14.4
2007-06-06 | 10:46 | 5.7 | 7.27 |  |  | 22.1 | 14.4
2007-06-06 | 11:01 | 6.04 | 7.29 |  |  | 22.2 | 14.4
2007-06-06 | 11:16 | 6.37 | 7.28 |  |  | 22.2 | 14.4
2007-06-06 | 11:31 | 6.75 | 7.29 |  |  | 22.3 | 14.5
2007-06-06 | 11:46 | 7.13 | 7.28 |  |  | 22.3 | 14.5
2007-06-06 | 12:01 | 7.53 | 7.28 |  |  | 22.3 | 14.5
2007-06-06 | 12:16 | 7.91 | 7.29 |  |  | 22.4 | 14.5
2007-06-06 | 12:31 | 8.28 | 7.3 |  |  | 22.4 | 14.6
2007-06-06 | 12:46 | 8.73 | 7.3 |  |  | 22.4 | 14.6
2007-06-06 | 13:00 | 9.24 | 7.3 |  |  | 22.4 | 14.6
2007-06-06 | 13:15 | 9.78 | 7.31 |  |  | 22.5 | 14.6
2007-06-06 | 13:30 | 10.2 | 7.31 |  |  | 22.5 | 14.6
2007-06-06 | 13:45 | 10.51 | 7.31 |  |  | 22.6 | 14.7
2007-06-06 | 14:00 | 10.85 | 7.32 |  |  | 22.6 | 14.7
2007-06-06 | 14:15 | 11.21 | 7.33 |  |  | 22.6 | 14.7
2007-06-06 | 14:30 | 11.57 | 7.32 |  |  | 22.6 | 14.7
2007-06-06 | 14:45 | 11.8 | 7.32 |  |  | 22.6 | 14.7
2007-06-06 | 15:00 | 11.9 | 7.34 |  |  | 22.6 | 14.7
2007-06-06 | 15:15 | 12.15 | 7.34 |  |  | 22.7 | 14.8
2007-06-06 | 15:30 | 12.18 | 7.34 |  |  | 22.7 | 14.8
2007-06-06 | 15:45 | 12.27 | 7.35 |  |  | 22.8 | 14.8
2007-06-06 | 16:00 | 12.34 | 7.33 |  |  | 22.7 | 14.8
2007-06-06 | 16:15 | 12.4 | 7.35 |  |  | 22.8 | 14.8
2007-06-06 | 16:30 | 12.26 | 7.35 |  |  | 22.8 | 14.8
2007-06-06 | 16:45 | 12.06 | 7.34 |  |  | 22.8 | 14.8
2007-06-06 | 17:00 | 11.96 | 7.34 |  |  | 22.9 | 14.9
2007-06-06 | 17:15 | 11.82 | 7.34 |  |  | 22.9 | 14.9
2007-06-06 | 17:30 | 11.66 | 7.33 |  |  | 23 | 14.9
2007-06-06 | 17:45 | 11.55 | 7.32 |  |  | 23 | 15
2007-06-06 | 18:00 | 11.4 | 7.33 |  |  | 23.1 | 15
2007-06-06 | 18:15 | 11.19 | 7.32 |  |  | 23.1 | 15
2007-06-06 | 18:30 | 11.05 | 7.32 |  |  | 23.2 | 15.1
2007-06-06 | 18:45 | 10.95 | 7.31 |  |  | 23.2 | 15.1
2007-06-06 | 19:00 | 10.8 | 7.31 |  |  | 23.2 | 15.1
2007-06-06 | 19:15 | 10.66 | 7.31 |  |  | 23.2 | 15.1
2007-06-06 | 19:30 | 10.54 | 7.3 |  |  | 23.3 | 15.2
2007-06-06 | 19:45 | 10.42 | 7.31 |  |  | 23.3 | 15.1
2007-06-06 | 20:00 | 10.27 | 7.31 |  |  | 23.4 | 15.2
2007-06-06 | 20:15 | 10.07 | 7.3 |  |  | 23.3 | 15.2
2007-06-06 | 20:30 | 9.84 | 7.29 |  |  | 23.4 | 15.2
2007-06-06 | 20:45 | 9.63 | 7.29 |  |  | 23.4 | 15.2
2007-06-06 | 21:00 | 9.47 | 7.29 |  |  | 23.3 | 15.2
2007-06-06 | 21:15 | 9.35 | 7.3 |  |  | 23.3 | 15.1
2007-06-06 | 21:30 | 9.2 | 7.3 |  |  | 23.3 | 15.1
2007-06-06 | 21:45 | 9.05 | 7.29 |  |  | 23.2 | 15.1
2007-06-06 | 22:00 | 8.91 | 7.29 |  |  | 23.2 | 15.1
2007-06-06 | 22:15 | 8.79 | 7.29 |  |  | 23.2 | 15.1
2007-06-06 | 22:30 | 8.68 | 7.29 |  |  | 23.2 | 15.1
2007-06-06 | 22:45 | 8.55 | 7.29 |  |  | 23.1 | 15
2007-06-06 | 23:00 | 8.45 | 7.29 |  |  | 23.1 | 15
2007-06-06 | 23:15 | 8.37 | 7.28 |  |  | 23.2 | 15.1
2007-06-06 | 23:30 | 8.27 | 7.28 |  |  | 23.1 | 15
2007-06-06 | 23:45 | 8.16 | 7.29 |  |  | 23.1 | 15
2007-06-07 | 0:00 | 8.05 | 7.28 |  |  | 23.2 | 15.1
2007-06-07 | 0:15 | 7.95 | 7.28 |  |  | 23.2 | 15
2007-06-07 | 0:30 | 7.85 | 7.28 |  |  | 23.2 | 15.1
2007-06-07 | 0:45 | 7.71 | 7.28 |  |  | 23.2 | 15.1
2007-06-07 | 1:01 | 7.58 | 7.28 |  |  | 23.2 | 15.1
2007-06-07 | 1:16 | 7.44 | 7.28 |  |  | 23.2 | 15.1
2007-06-07 | 1:31 | 7.32 | 7.27 |  |  | 23.2 | 15.1
2007-06-07 | 1:46 | 7.19 | 7.28 |  |  | 23.2 | 15.1
2007-06-07 | 2:01 | 7.06 | 7.28 |  |  | 23.2 | 15.1
2007-06-07 | 2:16 | 6.94 | 7.27 |  |  | 23.2 | 15.1
2007-06-07 | 2:31 | 6.82 | 7.28 |  |  | 23.2 | 15.1
2007-06-07 | 2:46 | 6.69 | 7.27 |  |  | 23.2 | 15.1
2007-06-07 | 3:01 | 6.57 | 7.27 |  |  | 23.2 | 15.1
2007-06-07 | 3:16 | 6.46 | 7.27 |  |  | 23.3 | 15.1
2007-06-07 | 3:31 | 6.35 | 7.27 |  |  | 23.3 | 15.1
2007-06-07 | 3:46 | 6.26 | 7.27 |  |  | 23.3 | 15.1
2007-06-07 | 4:01 | 6.13 | 7.27 |  |  | 23.3 | 15.1
2007-06-07 | 4:16 | 6.02 | 7.26 |  |  | 23.3 | 15.2
2007-06-07 | 4:31 | 5.93 | 7.27 |  |  | 23.3 | 15.2
2007-06-07 | 4:46 | 5.82 | 7.25 |  |  | 23.4 | 15.2
2007-06-07 | 5:01 | 5.72 | 7.26 |  |  | 23.4 | 15.2
2007-06-07 | 5:16 | 5.61 | 7.25 |  |  | 23.4 | 15.2
2007-06-07 | 5:31 | 5.52 | 7.25 |  |  | 23.4 | 15.2
2007-06-07 | 5:46 | 5.44 | 7.25 |  |  | 23.4 | 15.2
2007-06-07 | 6:01 | 5.37 | 7.25 |  |  | 23.5 | 15.2
2007-06-07 | 6:16 | 5.3 | 7.25 |  |  | 23.5 | 15.3
2007-06-07 | 6:31 | 5.25 | 7.25 |  |  | 23.5 | 15.3
2007-06-07 | 6:46 | 5.2 | 7.25 |  |  | 23.5 | 15.3
2007-06-07 | 7:01 | 5.17 | 7.25 |  |  | 23.6 | 15.3
2007-06-07 | 7:16 | 5.16 | 7.26 |  |  | 23.5 | 15.3
2007-06-07 | 7:31 | 5.18 | 7.25 |  |  | 23.6 | 15.3
2007-06-07 | 7:46 | 5.21 | 7.26 |  |  | 23.6 | 15.3
2007-06-07 | 8:01 | 5.25 | 7.27 |  |  | 23.6 | 15.3
2007-06-07 | 8:16 | 5.31 | 7.28 |  |  | 23.6 | 15.3
2007-06-07 | 8:31 | 5.39 | 7.28 |  |  | 23.6 | 15.4
2007-06-07 | 8:46 | 5.49 | 7.28 |  |  | 23.6 | 15.4
2007-06-07 | 9:01 | 5.61 | 7.29 |  |  | 23.6 | 15.4
2007-06-07 | 9:16 | 5.74 | 7.29 |  |  | 23.7 | 15.4
2007-06-07 | 9:31 | 5.88 | 7.29 |  |  | 23.7 | 15.4
2007-06-07 | 9:46 | 6.02 | 7.3 |  |  | 23.7 | 15.4
2007-06-07 | 10:01 | 6.18 | 7.3 |  |  | 23.7 | 15.4
2007-06-07 | 10:16 | 6.32 | 7.3 |  |  | 23.8 | 15.5
2007-06-07 | 10:31 | 6.53 | 7.31 |  |  | 23.8 | 15.5
2007-06-07 | 10:46 | 6.78 | 7.3 |  |  | 23.8 | 15.5
2007-06-07 | 11:01 | 6.87 | 7.31 |  |  | 23.9 | 15.5
2007-06-07 | 11:16 | 7.04 | 7.31 |  |  | 23.8 | 15.5
2007-06-07 | 11:31 | 7.18 | 7.31 |  |  | 23.8 | 15.5
2007-06-07 | 11:46 | 7.39 | 7.31 |  |  | 23.9 | 15.5
2007-06-07 | 12:01 | 7.64 | 7.31 |  |  | 23.9 | 15.6
2007-06-07 | 12:16 | 7.88 | 7.31 |  |  | 23.9 | 15.6
2007-06-07 | 12:31 | 8.09 | 7.32 |  |  | 24 | 15.6
2007-06-07 | 12:46 | 8.29 | 7.32 |  |  | 24 | 15.6
2007-06-07 | 13:00 | 8.48 | 7.33 |  |  | 23.9 | 15.5
2007-06-07 | 13:15 | 8.73 | 7.33 |  |  | 23.9 | 15.5
2007-06-07 | 13:30 | 8.7 | 7.32 |  |  | 23.9 | 15.5
2007-06-07 | 13:45 | 8.62 | 7.33 |  |  | 23.9 | 15.5
2007-06-07 | 14:00 | 8.74 | 7.33 |  |  | 23.9 | 15.5
2007-06-07 | 14:15 | 8.99 | 7.33 |  |  | 23.9 | 15.6
2007-06-07 | 14:30 | 9.33 | 7.34 |  |  | 23.9 | 15.6
2007-06-07 | 14:45 | 9.56 | 7.34 |  |  | 24 | 15.6
2007-06-07 | 15:00 | 9.72 | 7.33 |  |  | 24 | 15.6