## cont multiparameter audit
Organization | Upper Deschutes Watershed Council |  | Station ID |  | LC 001.35
Program Name | Water Quality Monitoring Program |  | Description |  | Lake Creek d/s Rd 1419 bridge
Contact Name | Lesley Jones |  | Latitude
Number | 541-382-6103 |  | Longitude
Pre-sampling Field Equipment Check
Field equipment ID | sonde# 06A2389AA
Parameter | Audit reference |  | Audit value |  | Field equip. value |  | Grade
Date | Computer set to atomic time |  | 2007-08-06 |  | 2007-08-06 |  | A
Time | Computer set to atomic time | [5 empty] | A
Temp | VWR NIST traceable surface water | [5 empty] | A
DO | YSI 556 surface water |  | 9.5 |  | 9.5 |  | A
SpC | 148 µS/mL | [5 empty] | #DIV/0!
Ph | YSI 556 surface water |  | 8.1 |  | 8.5 |  | B
Field Equipment Audit Results
Audit # | Date/time | Temp | pH | DO | %SAT | SpC | TDS
Audit 1 | 2007-08-10 17:41 | 18.6 |  | 8.99 | 96.1 | 53.4 | 34.7
| 2007-08-10 17:46 | 18.58 | 7.83 | 9.06 | 96.8 | 53.7 | 34.9
Grade |  | A | OR | A |  | A
Audit 2 | 2007-08-13 16:22 | 19.16 |  | 9.68 | 104.7 | 53.5 | 34.8
| 2007-08-13 16:16 | 19.14 | 7.99 | 9.49 | 102.6 | 54 | 35.1
Grade |  | A | OR | A |  | A
Audit 3 | #REF! | #REF! | #REF! | #REF! | #REF! | #REF! | #REF!
Grade |  | #REF! | #REF! | #REF! |  | #REF!
Post-sampling Field Equipment Check
Field equipment ID | sonde# 06A2389AA
Parameter | Audit reference |  | Audit value |  | Field equip. value |  | Grade
Date | Computer set to atomic time |  | 2007-08-14 |  | 2007-08-14 |  | A
Time | Computer set to atomic time | [5 empty] | A
Temp | YSI 556 NIST traceable surface water |  | 17.7 |  | 17.6 |  | A
DO | YSI 556 surface water |  | 10.7 |  | 10.7 |  | A
SpC | 148 µS/mL | [5 empty] | #DIV/0!
Ph | pH 7 standard solution |  | 8.3 |  | 8.6 |  | A
Comments: |  |  | Grade | Temp | DO | SpC | pH | Turb
OR = override |  |  |  | C | mg/L | µS/mL | SU | NTU
|  |  | A | <1.50 | <=0.3 | <=10% | <=0.30 | <=1.0
|  |  | B | 1.51 to 2.00 | 0.31 to 1.0 | 10.1% to 15% | 0.31 to 0.50 | 1.1 to 2.0
|  |  | Fail | >2.01 | >1.1 | >15.1% | >0.51 | >2.1

## audit 1
Organization | Upper Deschutes Watershed Council |  | Station ID |  | LC 001.35
Program Name | Water Quality Monitoring Program |  | Description |  | Lake Creek d/s Rd 1419 bridge
Contact Name | Lesley Jones |  | Latitude |  | 0
Number | 541-382-6103 |  | Longitude |  | 0
Pre-sampling Field Equipment Check
Field equipment ID
Parameter | Audit reference |  | Audit value |  | Field equip. value |  | Grade
Date | Computer set to atomic time |  | 2007-08-06 |  | 2007-08-06 |  | A
Time | Computer set to atomic time | [5 empty] | A
Temp | VWR NIST traceable surface water | [5 empty] | A
DO | Winkler titration of surface water |  | 9.4 |  | 9.5 |  | A
SpC | 148 µS/mL | [5 empty] | #DIV/0!
Ph | pH 7 standard solution | [5 empty] | A
Turb | Gelex secondary 0-5 NTU | [5 empty] | A
Turb | Gelex secondary 0-500 NTU | [5 empty] | A
Turb | Gelex secondary 0-1000 NTU | [5 empty] | A
Field Equipment Grab Sampling Results
| Date/time | Temp | pH | DO | %SAT | SpC | TDS | Turb
| 2007-08-10 17:41 | 18.6 |  | 8.99 | 96.1 | 53.4 | 34.7
Post-sampling Field Equipment Check
Parameter | Audit reference |  | Audit value |  | Field equip. value |  | Grade
Date | Computer set to atomic time |  | 2007-08-14 |  | 2007-08-14 |  | A
Time | Computer set to atomic time | [5 empty] | A
Temp | VWR NIST traceable surface water |  | 17.7 |  | 17.6 |  | A
DO | Winkler titration of surface water |  | 10.7 |  | 10.7 |  | A
SpC | 148 µS/mL | [5 empty] | #DIV/0!
Ph | pH 7 standard solution |  | 8.3 |  | 8.6 |  | A
Turb | Gelex secondary 0-5 NTU | [5 empty] | A
Turb | Gelex secondary 0-500 NTU | [5 empty] | A
Turb | Gelex secondary 0-1000 NTU | [5 empty] | A
Comments: |  |  | Grade | Temp | DO | SpC | pH | Turb
|  |  |  | C | mg/L | µS/mL | SU | NTU
|  |  | A | <1.50 | <=0.3 | <=10% | <=0.30 | <=1.0
|  |  | B | 1.51 to 2.00 | 0.31 to 1.0 | 10.1% to 15% | 0.31 to 0.50 | 1.1 to 2.0
|  |  | Fail | >2.01 | >1.1 | >15.1% | >0.51 | >2.1

## audit 2
Organization | Upper Deschutes Watershed Council |  | Station ID |  | LC 001.35
Program Name | Water Quality Monitoring Program |  | Description |  | Lake Creek d/s Rd 1419 bridge
Contact Name | Lesley Jones |  | Latitude |  | 0
Number | 541-382-6103 |  | Longitude |  | 0
Pre-sampling Field Equipment Check
Field equipment ID
Parameter | Audit reference |  | Audit value |  | Field equip. value |  | Grade
Date | Computer set to atomic time |  | 2007-08-06 |  | 2007-08-06 |  | A
Time | Computer set to atomic time | [5 empty] | A
Temp | VWR NIST traceable surface water | [5 empty] | A
DO | Winkler titration of surface water |  | 9.4 |  | 9.5 |  | A
SpC | 148 µS/mL | [5 empty] | #DIV/0!
Ph | pH 7 standard solution | [5 empty] | A
Turb | Gelex secondary 0-5 NTU | [5 empty] | A
Turb | Gelex secondary 0-500 NTU | [5 empty] | A
Turb | Gelex secondary 0-1000 NTU | [5 empty] | A
Field Equipment Grab Sampling Results
| Date/time | Temp | pH | DO | %SAT | SpC | TDS | Turb
| 2007-08-13 16:22 | 19.16 |  | 9.68 | 104.7 | 53.5 | 34.8
Post-sampling Field Equipment Check
Parameter | Audit reference |  | Audit value |  | Field equip. value |  | Grade
Date | Computer set to atomic time |  | 2007-08-14 |  | 2007-08-14 |  | A
Time | Computer set to atomic time | [5 empty] | A
Temp | VWR NIST traceable surface water |  | 17.7 |  | 17.6 |  | A
DO | Winkler titration of surface water |  | 10.7 |  | 10.7 |  | A
SpC | 148 µS/mL | [5 empty] | #DIV/0!
Ph | pH 7 standard solution |  | 8.3 |  | 8.6 |  | A
Turb | Gelex secondary 0-5 NTU | [5 empty] | A
Turb | Gelex secondary 0-500 NTU | [5 empty] | A
Turb | Gelex secondary 0-1000 NTU | [5 empty] | A
Comments: |  |  | Grade | Temp | DO | SpC | pH | Turb
|  |  |  | C | mg/L | µS/mL | SU | NTU
|  |  | A | <1.50 | <=0.3 | <=10% | <=0.30 | <=1.0
|  |  | B | 1.51 to 2.00 | 0.31 to 1.0 | 10.1% to 15% | 0.31 to 0.50 | 1.1 to 2.0
|  |  | Fail | >2.01 | >1.1 | >15.1% | >0.51 | >2.1

## data
Date | Time | Temp | pH | DO Conc | DO % | SpCond | TDS
|  | °C |  | mg/L | % | uS/cm | mg/L
2007-08-10 | 17:45 | 18.58 | 7.83 | 9.06 | 96.8 | 53.7 | 34.9
2007-08-10 | 18:00 | 18.46 | 7.79 | 9.03 | 96.3 | 53.8 | 35
2007-08-10 | 18:15 | 18.34 | 7.75 | 8.99 | 95.6 | 53.8 | 35
2007-08-10 | 18:30 | 18.22 | 7.72 | 8.87 | 94.2 | 53.8 | 35
2007-08-10 | 18:45 | 18.1 | 7.67 | 8.76 | 92.7 | 53.9 | 35
2007-08-10 | 19:00 | 17.99 | 7.64 | 8.65 | 91.3 | 53.9 | 35.1
2007-08-10 | 19:15 | 17.9 | 7.6 | 8.54 | 90 | 54 | 35.1
2007-08-10 | 19:30 | 17.83 | 7.57 | 8.46 | 89.1 | 54 | 35.1
2007-08-10 | 19:45 | 17.77 | 7.54 | 8.35 | 87.8 | 54 | 35.1
2007-08-10 | 20:00 | 17.71 | 7.52 | 8.31 | 87.2 | 54.1 | 35.2
2007-08-10 | 20:15 | 17.65 | 7.5 | 8.26 | 86.7 | 54.1 | 35.2
2007-08-10 | 20:30 | 17.6 | 7.48 | 8.21 | 86 | 54.1 | 35.2
2007-08-10 | 20:45 | 17.56 | 7.46 | 8.16 | 85.4 | 54.2 | 35.2
2007-08-10 | 21:00 | 17.52 | 7.45 | 8.12 | 85 | 54.2 | 35.2
2007-08-10 | 21:15 | 17.48 | 7.44 | 8.1 | 84.7 | 54.2 | 35.2
2007-08-10 | 21:30 | 17.44 | 7.43 | 8.09 | 84.4 | 54.3 | 35.3
2007-08-10 | 21:45 | 17.4 | 7.42 | 8.07 | 84.2 | 54.3 | 35.3
2007-08-10 | 22:00 | 17.36 | 7.42 | 8.08 | 84.2 | 54.3 | 35.3
2007-08-10 | 22:15 | 17.32 | 7.42 | 8.07 | 84.1 | 54.4 | 35.3
2007-08-10 | 22:30 | 17.27 | 7.42 | 8.09 | 84.2 | 54.4 | 35.4
2007-08-10 | 22:45 | 17.23 | 7.41 | 8.08 | 84 | 54.5 | 35.4
2007-08-10 | 23:00 | 17.17 | 7.41 | 8.09 | 84 | 54.5 | 35.4
2007-08-10 | 23:15 | 17.11 | 7.4 | 8.09 | 83.9 | 54.5 | 35.4
2007-08-10 | 23:30 | 17.06 | 7.4 | 8.1 | 83.9 | 54.5 | 35.5
2007-08-10 | 23:45 | 16.99 | 7.4 | 8.12 | 84 | 54.6 | 35.5
2007-08-11 | 0:00 | 16.92 | 7.4 | 8.09 | 83.5 | 54.6 | 35.5
2007-08-11 | 0:15 | 16.85 | 7.39 | 8.13 | 83.9 | 54.6 | 35.5
2007-08-11 | 0:30 | 16.77 | 7.4 | 8.16 | 84 | 54.7 | 35.5
2007-08-11 | 0:45 | 16.68 | 7.4 | 8.18 | 84.1 | 54.7 | 35.6
2007-08-11 | 1:01 | 16.59 | 7.4 | 8.19 | 84.1 | 54.7 | 35.6
2007-08-11 | 1:16 | 16.5 | 7.4 | 8.23 | 84.3 | 54.8 | 35.6
2007-08-11 | 1:31 | 16.4 | 7.4 | 8.24 | 84.2 | 54.8 | 35.6
2007-08-11 | 1:46 | 16.29 | 7.39 | 8.26 | 84.2 | 54.8 | 35.6
2007-08-11 | 2:01 | 16.18 | 7.4 | 8.29 | 84.3 | 54.8 | 35.6
2007-08-11 | 2:16 | 16.07 | 7.4 | 8.32 | 84.4 | 54.8 | 35.6
2007-08-11 | 2:31 | 15.96 | 7.4 | 8.35 | 84.5 | 54.8 | 35.6
2007-08-11 | 2:46 | 15.85 | 7.4 | 8.37 | 84.5 | 54.8 | 35.6
2007-08-11 | 3:01 | 15.74 | 7.4 | 8.39 | 84.5 | 54.8 | 35.6
2007-08-11 | 3:16 | 15.64 | 7.4 | 8.41 | 84.5 | 54.8 | 35.6
2007-08-11 | 3:31 | 15.53 | 7.4 | 8.44 | 84.7 | 54.8 | 35.6
2007-08-11 | 3:46 | 15.43 | 7.4 | 8.47 | 84.7 | 54.8 | 35.6
2007-08-11 | 4:01 | 15.32 | 7.4 | 8.48 | 84.7 | 54.8 | 35.6
2007-08-11 | 4:16 | 15.22 | 7.4 | 8.51 | 84.8 | 54.8 | 35.6
2007-08-11 | 4:31 | 15.11 | 7.4 | 8.53 | 84.8 | 54.8 | 35.6
2007-08-11 | 4:46 | 15.02 | 7.4 | 8.56 | 84.9 | 54.8 | 35.6
2007-08-11 | 5:01 | 14.92 | 7.41 | 8.58 | 84.9 | 54.8 | 35.6
2007-08-11 | 5:16 | 14.82 | 7.41 | 8.6 | 84.9 | 54.8 | 35.6
2007-08-11 | 5:31 | 14.72 | 7.4 | 8.62 | 85 | 54.8 | 35.6
2007-08-11 | 5:46 | 14.63 | 7.4 | 8.63 | 84.9 | 54.7 | 35.6
2007-08-11 | 6:01 | 14.53 | 7.41 | 8.67 | 85.1 | 54.7 | 35.6
2007-08-11 | 6:16 | 14.44 | 7.41 | 8.7 | 85.2 | 54.7 | 35.6
2007-08-11 | 6:31 | 14.36 | 7.41 | 8.74 | 85.5 | 54.7 | 35.5
2007-08-11 | 6:46 | 14.27 | 7.42 | 8.81 | 86 | 54.7 | 35.5
2007-08-11 | 7:01 | 14.19 | 7.43 | 8.9 | 86.7 | 54.6 | 35.5
2007-08-11 | 7:16 | 14.12 | 7.44 | 8.97 | 87.3 | 54.6 | 35.5
2007-08-11 | 7:31 | 14.06 | 7.45 | 9.06 | 88 | 54.6 | 35.5
2007-08-11 | 7:46 | 14.01 | 7.46 | 9.15 | 88.8 | 54.5 | 35.4
2007-08-11 | 8:01 | 13.99 | 7.48 | 9.25 | 89.7 | 54.5 | 35.4
2007-08-11 | 8:16 | 13.99 | 7.51 | 9.35 | 90.7 | 54.4 | 35.4
2007-08-11 | 8:31 | 14.02 | 7.53 | 9.45 | 91.8 | 54.4 | 35.4
2007-08-11 | 8:46 | 14.07 | 7.55 | 9.55 | 92.8 | 54.3 | 35.3
2007-08-11 | 9:01 | 14.14 | 7.58 | 9.63 | 93.7 | 54.3 | 35.3
2007-08-11 | 9:16 | 14.22 | 7.61 | 9.71 | 94.7 | 54.2 | 35.3
2007-08-11 | 9:31 | 14.32 | 7.63 | 9.76 | 95.3 | 54.2 | 35.2
2007-08-11 | 9:46 | 14.43 | 7.66 | 9.81 | 96.1 | 54.2 | 35.2
2007-08-11 | 10:01 | 14.56 | 7.68 | 9.86 | 96.9 | 54.2 | 35.2
2007-08-11 | 10:16 | 14.71 | 7.71 | 9.92 | 97.7 | 54.1 | 35.2
2007-08-11 | 10:31 | 14.88 | 7.75 | 9.96 | 98.5 | 54.1 | 35.2
2007-08-11 | 10:46 | 15.06 | 7.77 | 9.99 | 99.2 | 54.1 | 35.1
2007-08-11 | 11:01 | 15.26 | 7.8 | 10.01 | 99.8 | 54.1 | 35.1
2007-08-11 | 11:16 | 15.46 | 7.83 | 10.02 | 100.4 | 54 | 35.1
2007-08-11 | 11:31 | 15.68 | 7.85 | 10.03 | 100.9 | 54 | 35.1
2007-08-11 | 11:46 | 15.9 | 7.88 | 10.03 | 101.4 | 54 | 35.1
2007-08-11 | 12:01 | 16.14 | 7.91 | 10.01 | 101.8 | 54 | 35.1
2007-08-11 | 12:16 | 16.38 | 7.93 | 10 | 102.1 | 53.9 | 35.1
2007-08-11 | 12:31 | 16.63 | 7.96 | 9.99 | 102.5 | 53.9 | 35.1
2007-08-11 | 12:46 | 16.89 | 7.98 | 9.96 | 102.8 | 53.9 | 35
2007-08-11 | 13:00 | 17.11 | 8 | 9.93 | 103 | 53.9 | 35
2007-08-11 | 13:15 | 17.19 | 7.98 | 9.84 | 102.3 | 53.8 | 35
2007-08-11 | 13:30 | 17.38 | 8 | 9.82 | 102.4 | 53.9 | 35
2007-08-11 | 13:45 | 17.65 | 8.02 | 9.83 | 103 | 53.8 | 35
2007-08-11 | 14:00 | 17.89 | 8.04 | 9.81 | 103.4 | 53.8 | 35
2007-08-11 | 14:15 | 18.13 | 8.06 | 9.8 | 103.8 | 53.8 | 35
2007-08-11 | 14:30 | 18.33 | 8.09 | 9.77 | 103.9 | 54.1 | 35.1
2007-08-11 | 14:45 | 18.48 | 8.09 | 9.72 | 103.6 | 53.9 | 35
2007-08-11 | 15:00 | 18.59 | 8.09 | 9.67 | 103.4 | 53.8 | 35
2007-08-11 | 15:15 | 18.71 | 8.09 | 9.63 | 103.2 | 53.8 | 34.9
2007-08-11 | 15:30 | 18.87 | 8.1 | 9.61 | 103.3 | 53.7 | 34.9
2007-08-11 | 15:45 | 19.05 | 8.12 | 9.63 | 103.9 | 53.7 | 34.9
2007-08-11 | 16:00 | 19.15 | 8.11 | 9.58 | 103.6 | 53.7 | 34.9
2007-08-11 | 16:15 | 19.25 | 8.11 | 9.54 | 103.3 | 53.7 | 34.9
2007-08-11 | 16:30 | 19.35 | 8.11 | 9.52 | 103.3 | 53.6 | 34.9
2007-08-11 | 16:45 | 19.38 | 8.09 | 9.47 | 102.9 | 53.7 | 34.9
2007-08-11 | 17:00 | 19.35 | 8.06 | 9.4 | 102.1 | 53.6 | 34.9
2007-08-11 | 17:15 | 19.29 | 8.01 | 9.34 | 101.3 | 53.7 | 34.9
2007-08-11 | 17:30 | 19.2 | 7.97 | 9.21 | 99.7 | 53.7 | 34.9
2007-08-11 | 17:45 | 19.12 | 7.91 | 9.14 | 98.8 | 53.7 | 34.9
2007-08-11 | 18:00 | 19.03 | 7.86 | 9 | 97.1 | 53.7 | 34.9
2007-08-11 | 18:15 | 18.92 | 7.8 | 8.9 | 95.8 | 53.8 | 34.9
2007-08-11 | 18:30 | 18.83 | 7.76 | 8.75 | 94 | 53.7 | 34.9
2007-08-11 | 18:45 | 18.75 | 7.7 | 8.61 | 92.4 | 53.8 | 35
2007-08-11 | 19:00 | 18.68 | 7.65 | 8.48 | 90.8 | 53.8 | 35
2007-08-11 | 19:15 | 18.62 | 7.61 | 8.36 | 89.5 | 53.9 | 35
2007-08-11 | 19:30 | 18.58 | 7.58 | 8.27 | 88.4 | 53.9 | 35.1
2007-08-11 | 19:45 | 18.54 | 7.55 | 8.2 | 87.6 | 53.9 | 35
2007-08-11 | 20:00 | 18.5 | 7.53 | 8.14 | 86.9 | 53.9 | 35.1
2007-08-11 | 20:15 | 18.48 | 7.51 | 8.08 | 86.2 | 54 | 35.1
2007-08-11 | 20:30 | 18.47 | 7.49 | 8.01 | 85.5 | 53.9 | 35.1
2007-08-11 | 20:45 | 18.42 | 7.48 | 7.98 | 85.1 | 54 | 35.1
2007-08-11 | 21:00 | 18.4 | 7.46 | 7.95 | 84.6 | 54.1 | 35.2
2007-08-11 | 21:15 | 18.36 | 7.45 | 7.93 | 84.4 | 54.1 | 35.2
2007-08-11 | 21:30 | 18.33 | 7.44 | 7.91 | 84.2 | 54.1 | 35.2
2007-08-11 | 21:45 | 18.3 | 7.44 | 7.91 | 84.1 | 54.1 | 35.2
2007-08-11 | 22:00 | 18.26 | 7.44 | 7.91 | 84 | 54.1 | 35.2
2007-08-11 | 22:15 | 18.22 | 7.43 | 7.92 | 84 | 54.1 | 35.2
2007-08-11 | 22:30 | 18.16 | 7.43 | 7.93 | 84 | 54.2 | 35.2
2007-08-11 | 22:45 | 18.11 | 7.43 | 7.92 | 83.9 | 54.2 | 35.2
2007-08-11 | 23:00 | 18.06 | 7.43 | 7.93 | 83.8 | 54.3 | 35.3
2007-08-11 | 23:15 | 17.99 | 7.42 | 7.93 | 83.8 | 54.3 | 35.3
2007-08-11 | 23:30 | 17.93 | 7.42 | 7.94 | 83.7 | 54.4 | 35.3
2007-08-11 | 23:45 | 17.85 | 7.42 | 7.96 | 83.8 | 54.4 | 35.4
2007-08-12 | 0:00 | 17.77 | 7.42 | 7.97 | 83.8 | 54.5 | 35.4
2007-08-12 | 0:15 | 17.69 | 7.42 | 7.98 | 83.8 | 54.5 | 35.5
2007-08-12 | 0:30 | 17.63 | 7.42 | 8 | 83.8 | 54.6 | 35.5
2007-08-12 | 0:45 | 17.55 | 7.42 | 8 | 83.7 | 54.6 | 35.5
2007-08-12 | 1:01 | 17.47 | 7.42 | 8.02 | 83.8 | 54.7 | 35.5
2007-08-12 | 1:16 | 17.41 | 7.42 | 8.03 | 83.8 | 54.7 | 35.6
2007-08-12 | 1:31 | 17.35 | 7.42 | 8.05 | 83.9 | 54.8 | 35.6
2007-08-12 | 1:46 | 17.27 | 7.42 | 8.07 | 83.9 | 54.8 | 35.6
2007-08-12 | 2:01 | 17.2 | 7.42 | 8.08 | 84 | 54.8 | 35.6
2007-08-12 | 2:16 | 17.14 | 7.42 | 8.11 | 84.2 | 54.8 | 35.6
2007-08-12 | 2:31 | 17.08 | 7.42 | 8.12 | 84.2 | 54.8 | 35.6
2007-08-12 | 2:46 | 17.03 | 7.42 | 8.13 | 84.2 | 54.8 | 35.6
2007-08-12 | 3:01 | 16.96 | 7.42 | 8.15 | 84.3 | 54.8 | 35.6
2007-08-12 | 3:16 | 16.9 | 7.42 | 8.17 | 84.3 | 54.8 | 35.6
2007-08-12 | 3:31 | 16.84 | 7.43 | 8.19 | 84.4 | 54.8 | 35.6
2007-08-12 | 3:46 | 16.78 | 7.42 | 8.2 | 84.5 | 54.8 | 35.6
2007-08-12 | 4:01 | 16.72 | 7.42 | 8.22 | 84.6 | 54.7 | 35.6
2007-08-12 | 4:16 | 16.65 | 7.42 | 8.23 | 84.6 | 54.7 | 35.5
2007-08-12 | 4:31 | 16.58 | 7.42 | 8.25 | 84.6 | 54.7 | 35.6
2007-08-12 | 4:46 | 16.51 | 7.42 | 8.26 | 84.6 | 54.7 | 35.6
2007-08-12 | 5:01 | 16.44 | 7.43 | 8.28 | 84.7 | 54.7 | 35.6
2007-08-12 | 5:16 | 16.36 | 7.42 | 8.27 | 84.4 | 54.6 | 35.5
2007-08-12 | 5:31 | 16.28 | 7.42 | 8.3 | 84.6 | 54.6 | 35.5
2007-08-12 | 5:46 | 16.2 | 7.42 | 8.32 | 84.6 | 54.6 | 35.5
2007-08-12 | 6:01 | 16.11 | 7.41 | 8.35 | 84.8 | 54.6 | 35.5
2007-08-12 | 6:16 | 16.02 | 7.42 | 8.37 | 84.8 | 54.6 | 35.5
2007-08-12 | 6:31 | 15.93 | 7.42 | 8.42 | 85.2 | 54.5 | 35.4
2007-08-12 | 6:46 | 15.85 | 7.42 | 8.48 | 85.6 | 54.4 | 35.4
2007-08-12 | 7:01 | 15.77 | 7.43 | 8.54 | 86.1 | 54.4 | 35.4
2007-08-12 | 7:16 | 15.7 | 7.44 | 8.63 | 86.8 | 54.4 | 35.4
2007-08-12 | 7:31 | 15.63 | 7.45 | 8.71 | 87.6 | 54.4 | 35.3
2007-08-12 | 7:46 | 15.59 | 7.47 | 8.79 | 88.3 | 54.3 | 35.3
2007-08-12 | 8:01 | 15.56 | 7.48 | 8.88 | 89.2 | 54.3 | 35.3
2007-08-12 | 8:16 | 15.56 | 7.51 | 8.98 | 90.2 | 54.2 | 35.3
2007-08-12 | 8:31 | 15.57 | 7.53 | 9.08 | 91.2 | 54.2 | 35.2
2007-08-12 | 8:46 | 15.61 | 7.55 | 9.16 | 92.1 | 54.2 | 35.2
2007-08-12 | 9:01 | 15.67 | 7.58 | 9.25 | 93.1 | 54.1 | 35.2
2007-08-12 | 9:16 | 15.72 | 7.6 | 9.32 | 93.9 | 54.1 | 35.2
2007-08-12 | 9:31 | 15.78 | 7.63 | 9.4 | 94.8 | 54.1 | 35.2
2007-08-12 | 9:46 | 15.86 | 7.66 | 9.47 | 95.7 | 54.1 | 35.1
2007-08-12 | 10:01 | 15.96 | 7.68 | 9.54 | 96.6 | 54 | 35.1
2007-08-12 | 10:16 | 16.08 | 7.71 | 9.59 | 97.3 | 54 | 35.1
2007-08-12 | 10:31 | 16.2 | 7.74 | 9.63 | 98 | 54 | 35.1
2007-08-12 | 10:46 | 16.32 | 7.77 | 9.68 | 98.8 | 54 | 35.1
2007-08-12 | 11:01 | 16.46 | 7.8 | 9.71 | 99.4 | 53.9 | 35
2007-08-12 | 11:16 | 16.6 | 7.83 | 9.74 | 100 | 53.9 | 35.1
2007-08-12 | 11:31 | 16.76 | 7.85 | 9.76 | 100.5 | 53.9 | 35
2007-08-12 | 11:46 | 16.93 | 7.88 | 9.77 | 101 | 53.9 | 35
2007-08-12 | 12:01 | 17.08 | 7.9 | 9.78 | 101.4 | 53.8 | 35
2007-08-12 | 12:16 | 17.25 | 7.93 | 9.78 | 101.7 | 53.8 | 35
2007-08-12 | 12:31 | 17.42 | 7.95 | 9.79 | 102.2 | 53.8 | 35
2007-08-12 | 12:46 | 17.6 | 7.97 | 9.77 | 102.4 | 53.8 | 35
2007-08-12 | 13:00 | 17.78 | 7.99 | 9.76 | 102.6 | 53.8 | 35
2007-08-12 | 13:15 | 17.95 | 8 | 9.74 | 102.8 | 53.8 | 34.9
2007-08-12 | 13:30 | 18.1 | 8.01 | 9.72 | 102.9 | 53.8 | 35
2007-08-12 | 13:45 | 18.26 | 8.02 | 9.72 | 103.2 | 53.8 | 34.9
2007-08-12 | 14:00 | 18.41 | 8.03 | 9.7 | 103.3 | 53.7 | 34.9
2007-08-12 | 14:15 | 18.57 | 8.04 | 9.68 | 103.5 | 53.7 | 34.9
2007-08-12 | 14:30 | 18.67 | 8.04 | 9.66 | 103.4 | 53.7 | 34.9
2007-08-12 | 14:45 | 18.77 | 8.04 | 9.62 | 103.2 | 53.7 | 34.9
2007-08-12 | 15:00 | 18.86 | 8.04 | 9.58 | 103 | 53.7 | 34.9
2007-08-12 | 15:15 | 18.94 | 8.04 | 9.55 | 102.8 | 53.6 | 34.9
2007-08-12 | 15:30 | 19.02 | 8.04 | 9.51 | 102.6 | 53.6 | 34.9
2007-08-12 | 15:45 | 19.06 | 8.03 | 9.48 | 102.3 | 53.6 | 34.9
2007-08-12 | 16:00 | 19.09 | 8.01 | 9.44 | 101.9 | 53.6 | 34.9
2007-08-12 | 16:15 | 19.08 | 8 | 9.41 | 101.6 | 53.7 | 34.9
2007-08-12 | 16:30 | 19.06 | 7.98 | 9.41 | 101.6 | 53.7 | 34.9
2007-08-12 | 16:45 | 19.02 | 7.96 | 9.38 | 101.1 | 53.8 | 34.9
2007-08-12 | 17:00 | 18.98 | 7.93 | 9.35 | 100.7 | 53.7 | 34.9
2007-08-12 | 17:15 | 18.9 | 7.9 | 9.32 | 100.3 | 53.7 | 34.9
2007-08-12 | 17:30 | 18.8 | 7.85 | 9.2 | 98.8 | 53.7 | 34.9
2007-08-12 | 17:45 | 18.69 | 7.82 | 9.2 | 98.5 | 53.7 | 34.9
2007-08-12 | 18:00 | 18.59 | 7.78 | 9.08 | 97.1 | 53.7 | 34.9
2007-08-12 | 18:15 | 18.47 | 7.75 | 8.98 | 95.7 | 53.8 | 35
2007-08-12 | 18:30 | 18.37 | 7.71 | 8.85 | 94.2 | 53.8 | 35
2007-08-12 | 18:45 | 18.27 | 7.67 | 8.74 | 92.8 | 53.8 | 35
2007-08-12 | 19:00 | 18.15 | 7.63 | 8.62 | 91.4 | 53.9 | 35
2007-08-12 | 19:15 | 18.06 | 7.59 | 8.53 | 90.2 | 53.9 | 35
2007-08-12 | 19:30 | 17.98 | 7.57 | 8.41 | 88.8 | 54 | 35.1
2007-08-12 | 19:45 | 17.92 | 7.54 | 8.38 | 88.4 | 54 | 35.1
2007-08-12 | 20:00 | 17.87 | 7.52 | 8.33 | 87.8 | 54 | 35.1
2007-08-12 | 20:15 | 17.85 | 7.5 | 8.27 | 87.1 | 54 | 35.1
2007-08-12 | 20:30 | 17.83 | 7.48 | 8.22 | 86.5 | 54 | 35.1
2007-08-12 | 20:45 | 17.81 | 7.47 | 8.17 | 85.9 | 54.1 | 35.2
2007-08-12 | 21:00 | 17.75 | 7.45 | 8.14 | 85.6 | 54.1 | 35.2
2007-08-12 | 21:15 | 17.7 | 7.45 | 8.12 | 85.2 | 54.2 | 35.2
2007-08-12 | 21:30 | 17.66 | 7.44 | 8.11 | 85.1 | 54.2 | 35.3
2007-08-12 | 21:45 | 17.63 | 7.44 | 8.11 | 85 | 54.3 | 35.3
2007-08-12 | 22:00 | 17.6 | 7.44 | 8.11 | 85 | 54.3 | 35.3
2007-08-12 | 22:15 | 17.55 | 7.42 | 8.1 | 84.8 | 54.3 | 35.3
2007-08-12 | 22:30 | 17.5 | 7.42 | 8.12 | 84.8 | 54.4 | 35.4
2007-08-12 | 22:45 | 17.44 | 7.42 | 8.11 | 84.7 | 54.4 | 35.4
2007-08-12 | 23:00 | 17.38 | 7.41 | 8.12 | 84.7 | 54.5 | 35.4
2007-08-12 | 23:15 | 17.32 | 7.41 | 8.12 | 84.6 | 54.5 | 35.5
2007-08-12 | 23:30 | 17.25 | 7.41 | 8.09 | 84.2 | 54.6 | 35.5
2007-08-12 | 23:45 | 17.18 | 7.4 | 8.12 | 84.4 | 54.6 | 35.5
2007-08-13 | 0:00 | 17.11 | 7.4 | 8.14 | 84.5 | 54.7 | 35.5
2007-08-13 | 0:15 | 17.03 | 7.39 | 8.16 | 84.5 | 54.8 | 35.6
2007-08-13 | 0:30 | 16.95 | 7.39 | 8.17 | 84.5 | 54.8 | 35.6
2007-08-13 | 0:45 | 16.87 | 7.4 | 8.19 | 84.5 | 54.9 | 35.7
2007-08-13 | 1:01 | 16.78 | 7.39 | 8.17 | 84.1 | 54.9 | 35.7
2007-08-13 | 1:16 | 16.69 | 7.39 | 8.21 | 84.5 | 54.9 | 35.7
2007-08-13 | 1:31 | 16.6 | 7.39 | 8.24 | 84.6 | 55 | 35.7
2007-08-13 | 1:46 | 16.5 | 7.39 | 8.27 | 84.7 | 55 | 35.7
2007-08-13 | 2:01 | 16.4 | 7.38 | 8.29 | 84.7 | 55 | 35.8
2007-08-13 | 2:16 | 16.3 | 7.39 | 8.32 | 84.8 | 55.1 | 35.8
2007-08-13 | 2:31 | 16.19 | 7.39 | 8.35 | 84.9 | 55.1 | 35.8
2007-08-13 | 2:46 | 16.08 | 7.39 | 8.37 | 85 | 55.1 | 35.8
2007-08-13 | 3:01 | 15.96 | 7.38 | 8.4 | 85 | 55.1 | 35.8
2007-08-13 | 3:16 | 15.85 | 7.39 | 8.42 | 85 | 55.1 | 35.8
2007-08-13 | 3:31 | 15.73 | 7.38 | 8.45 | 85.2 | 55 | 35.8
2007-08-13 | 3:46 | 15.62 | 7.39 | 8.48 | 85.2 | 55 | 35.8
2007-08-13 | 4:01 | 15.5 | 7.39 | 8.5 | 85.2 | 55 | 35.8
2007-08-13 | 4:16 | 15.38 | 7.39 | 8.53 | 85.3 | 55 | 35.8
2007-08-13 | 4:31 | 15.27 | 7.39 | 8.56 | 85.4 | 55 | 35.7
2007-08-13 | 4:46 | 15.16 | 7.39 | 8.57 | 85.3 | 55 | 35.8
2007-08-13 | 5:01 | 15.04 | 7.38 | 8.61 | 85.5 | 55 | 35.7
2007-08-13 | 5:16 | 14.93 | 7.39 | 8.64 | 85.6 | 55 | 35.7
2007-08-13 | 5:31 | 14.82 | 7.39 | 8.65 | 85.4 | 55 | 35.7
2007-08-13 | 5:46 | 14.71 | 7.39 | 8.69 | 85.7 | 55 | 35.7
2007-08-13 | 6:01 | 14.61 | 7.39 | 8.72 | 85.8 | 54.9 | 35.7
2007-08-13 | 6:16 | 14.5 | 7.4 | 8.76 | 86 | 54.9 | 35.7
2007-08-13 | 6:31 | 14.4 | 7.4 | 8.81 | 86.3 | 54.9 | 35.7
2007-08-13 | 6:46 | 14.3 | 7.41 | 8.82 | 86.2 | 54.9 | 35.7
2007-08-13 | 7:01 | 14.21 | 7.41 | 8.93 | 87 | 54.8 | 35.6
2007-08-13 | 7:16 | 14.13 | 7.42 | 9.03 | 87.9 | 54.7 | 35.6
2007-08-13 | 7:31 | 14.05 | 7.44 | 9.06 | 88 | 54.7 | 35.6
2007-08-13 | 7:46 | 13.99 | 7.45 | 9.19 | 89.1 | 54.7 | 35.5
2007-08-13 | 8:01 | 13.95 | 7.47 | 9.29 | 90.1 | 54.6 | 35.5
2007-08-13 | 8:16 | 13.95 | 7.49 | 9.39 | 91 | 54.5 | 35.4
2007-08-13 | 8:31 | 13.97 | 7.51 | 9.48 | 92 | 54.5 | 35.4
2007-08-13 | 8:46 | 14.01 | 7.54 | 9.58 | 93 | 54.5 | 35.4
2007-08-13 | 9:01 | 14.07 | 7.56 | 9.67 | 94 | 54.4 | 35.4
2007-08-13 | 9:16 | 14.13 | 7.58 | 9.74 | 94.8 | 54.4 | 35.3
2007-08-13 | 9:31 | 14.22 | 7.6 | 9.8 | 95.6 | 54.3 | 35.3
2007-08-13 | 9:46 | 14.31 | 7.63 | 9.85 | 96.3 | 54.3 | 35.3
2007-08-13 | 10:01 | 14.44 | 7.66 | 9.91 | 97.1 | 54.3 | 35.3
2007-08-13 | 10:16 | 14.57 | 7.68 | 9.96 | 97.8 | 54.2 | 35.2
2007-08-13 | 10:31 | 14.73 | 7.71 | 10 | 98.6 | 54.2 | 35.3
2007-08-13 | 10:46 | 14.9 | 7.74 | 10.03 | 99.3 | 54.2 | 35.2
2007-08-13 | 11:01 | 15.09 | 7.77 | 10.06 | 99.9 | 54.2 | 35.2
2007-08-13 | 11:16 | 15.28 | 7.79 | 10.06 | 100.4 | 54.2 | 35.2
2007-08-13 | 11:31 | 15.49 | 7.82 | 10.08 | 101.1 | 54.2 | 35.2
2007-08-13 | 11:46 | 15.7 | 7.84 | 10.07 | 101.4 | 54.1 | 35.2
2007-08-13 | 12:01 | 15.93 | 7.86 | 10.07 | 101.8 | 54.2 | 35.2
2007-08-13 | 12:16 | 16.16 | 7.88 | 10.05 | 102.2 | 54.1 | 35.2
2007-08-13 | 12:31 | 16.4 | 7.9 | 10.03 | 102.4 | 54.1 | 35.2
2007-08-13 | 12:46 | 16.64 | 7.93 | 10.01 | 102.8 | 54.1 | 35.2
2007-08-13 | 13:00 | 16.88 | 7.94 | 9.98 | 103 | 54.1 | 35.1
2007-08-13 | 13:15 | 17.11 | 7.96 | 9.95 | 103.1 | 54.1 | 35.1
2007-08-13 | 13:30 | 17.35 | 7.98 | 9.91 | 103.3 | 54.1 | 35.2
2007-08-13 | 13:45 | 17.58 | 7.98 | 9.89 | 103.6 | 54 | 35.1
2007-08-13 | 14:00 | 17.82 | 8 | 9.86 | 103.8 | 54 | 35.1
2007-08-13 | 14:15 | 18.06 | 8.02 | 9.84 | 104 | 54 | 35.1
2007-08-13 | 14:30 | 18.25 | 8.02 | 9.8 | 104 | 54 | 35.1
2007-08-13 | 14:45 | 18.43 | 8.02 | 9.75 | 103.9 | 54 | 35.1
2007-08-13 | 15:00 | 18.59 | 8.02 | 9.7 | 103.7 | 54 | 35.1
2007-08-13 | 15:15 | 18.74 | 8.02 | 9.66 | 103.6 | 54 | 35.1
2007-08-13 | 15:30 | 18.88 | 8.02 | 9.61 | 103.4 | 53.9 | 35
2007-08-13 | 15:45 | 19 | 8.02 | 9.57 | 103.2 | 53.9 | 35.1
2007-08-13 | 16:00 | 19.08 | 8.01 | 9.52 | 102.8 | 54 | 35.1
2007-08-13 | 16:15 | 19.14 | 7.99 | 9.49 | 102.6 | 54 | 35.1