## cont multiparameter audit
Organization | Upper Deschutes Watershed Council |  | Station ID |  | DR 167.75
Program Name | Dam Stratification Study |  | Description |  | Deschutes River upstream Colorado Street dam
Contact Name | Lesley Jones |  | Latitude
Number | 541-382-6103 |  | Longitude
Pre-sampling Field Equipment Check
Field equipment ID | YSI 6920 sonde #06A1700AB
Parameter | Audit reference |  | Audit value |  | Field equip. value |  | Grade
Date | Computer set to atomic time |  | 2007-07-25 |  | 2007-07-25 |  | A
Time | Computer set to atomic time | [5 empty] | A
Temp | VWR NIST traceable surface water | [5 empty] | A
DO | Winkler titration of surface water |  | 8.9 |  | 9.2 |  | A
SpC | 148 µS/mL | [5 empty] | #DIV/0!
Ph | pH 7 standard solution |  | 7.02 |  | 7 |  | A
Field Equipment Audit Results
Audit # | Date/time | Temp | pH | DO | %SAT | SpC | TDS
Audit 1 | 0 | 0 | 0 | 0 | 0 | 0 | 0
Grade |  | A | A | A |  | #DIV/0!
Audit 2 | 0 | 0 | 0 | 0 | 0 | 0 | 0
Grade |  | A | A | A |  | #DIV/0!
Audit 3 | 0 | 0 | 0 | 0 | 0 | 0 | 0
Grade |  | A | A | A |  | #DIV/0!
Post-sampling Field Equipment Check
Field equipment ID
Parameter | Audit reference |  | Audit value |  | Field equip. value |  | Grade
Date | Computer set to atomic time |  | 2007-07-26 |  | 2007-07-26 |  | A
Time | Computer set to atomic time |  | 18:55 |  | 18:55 |  | A
Temp | VWR NIST traceable surface water | [5 empty] | A
DO | Winkler titration of surface water |  | 9.2 |  | 9.3 |  | A
SpC | 148 µS/mL | [5 empty] | #DIV/0!
Ph | pH 7 standard solution | [5 empty] | A
Comments: |  |  | Grade | Temp | DO | SpC | pH | Turb
Dam Stratification Study |  |  |  | C | mg/L | µS/mL | SU | NTU
|  |  | A | <1.50 | <=0.3 | <=10% | <=0.30 | <=1.0
|  |  | B | 1.51 to 2.00 | 0.31 to 1.0 | 10.1% to 15% | 0.31 to 0.50 | 1.1 to 2.0
|  |  | Fail | >2.01 | >1.1 | >15.1% | >0.51 | >2.1

## audit 1
Organization | Upper Deschutes Watershed Council |  | Station ID |  | DR 167.75
Program Name | Dam Stratification Study |  | Description |  | Deschutes River upstream Colorado Street dam
Contact Name | Lesley Jones |  | Latitude |  | 0
Number | 541-382-6103 |  | Longitude |  | 0
Pre-sampling Field Equipment Check
Field equipment ID
Parameter | Audit reference |  | Audit value |  | Field equip. value |  | Grade
Date | Computer set to atomic time |  | 2007-07-25 |  | 2007-07-25 |  | A
Time | Computer set to atomic time | [5 empty] | A
Temp | VWR NIST traceable surface water | [5 empty] | A
DO | Winkler titration of surface water |  | 8.9 |  | 8.9 |  | A
SpC | 148 µS/mL | [5 empty] | #DIV/0!
Ph | pH 7 standard solution | [5 empty] | A
Turb | Gelex secondary 0-5 NTU | [5 empty] | A
Turb | Gelex secondary 0-500 NTU | [5 empty] | A
Turb | Gelex secondary 0-1000 NTU | [5 empty] | A
Field Equipment Grab Sampling Results
| Date/time | Temp | pH | DO | %SAT | SpC | TDS | Turb
Post-sampling Field Equipment Check
Parameter | Audit reference |  | Audit value |  | Field equip. value |  | Grade
Date | Computer set to atomic time |  | 2007-07-29 |  | 2007-07-29 |  | A
Time | Computer set to atomic time | [5 empty] | A
Temp | VWR NIST traceable surface water |  | 18.6 |  | 18.7 |  | A
DO | Winkler titration of surface water |  | 9.7 |  | 9.3 |  | B
SpC | 148 µS/mL |  | 147 |  | 141 |  | A
Ph | pH 7 standard solution |  | 7 |  | 7 |  | A
Turb | Gelex secondary 0-5 NTU | [5 empty] | A
Turb | Gelex secondary 0-500 NTU | [5 empty] | A
Turb | Gelex secondary 0-1000 NTU | [5 empty] | A
Comments: |  |  | Grade | Temp | DO | SpC | pH | Turb
|  |  |  | C | mg/L | µS/mL | SU | NTU
|  |  | A | <1.50 | <=0.3 | <=10% | <=0.30 | <=1.0
|  |  | B | 1.51 to 2.00 | 0.31 to 1.0 | 10.1% to 15% | 0.31 to 0.50 | 1.1 to 2.0
|  |  | Fail | >2.01 | >1.1 | >15.1% | >0.51 | >2.1

## audit 2
Organization | Upper Deschutes Watershed Council |  | Station ID |  | DR 167.75
Program Name | Dam Stratification Study |  | Description |  | Deschutes River upstream Colorado Street dam
Contact Name | Lesley Jones |  | Latitude |  | 0
Number | 541-382-6103 |  | Longitude |  | 0
Pre-sampling Field Equipment Check
Field equipment ID
Parameter | Audit reference |  | Audit value |  | Field equip. value |  | Grade
Date | Computer set to atomic time | [5 empty] | A
Time | Computer set to atomic time | [5 empty] | A
Temp | VWR NIST traceable surface water | [5 empty] | A
DO | Winkler titration of surface water | [5 empty] | A
SpC | 148 µS/mL | [5 empty] | #DIV/0!
Ph | pH 7 standard solution | [5 empty] | A
Turb | Gelex secondary 0-5 NTU | [5 empty] | A
Turb | Gelex secondary 0-500 NTU | [5 empty] | A
Turb | Gelex secondary 0-1000 NTU | [5 empty] | A
Field Equipment Grab Sampling Results
| Date/time | Temp | pH | DO | %SAT | SpC | TDS | Turb
Post-sampling Field Equipment Check
Parameter | Audit reference |  | Audit value |  | Field equip. value |  | Grade
Date | Computer set to atomic time | [5 empty] | A
Time | Computer set to atomic time | [5 empty] | A
Temp | VWR NIST traceable surface water | [5 empty] | A
DO | Winkler titration of surface water | [5 empty] | A
SpC | 148 µS/mL | [5 empty] | #DIV/0!
Ph | pH 7 standard solution | [5 empty] | A
Turb | Gelex secondary 0-5 NTU | [5 empty] | A
Turb | Gelex secondary 0-500 NTU | [5 empty] | A
Turb | Gelex secondary 0-1000 NTU | [5 empty] | A
Comments: |  |  | Grade | Temp | DO | SpC | pH | Turb
|  |  |  | C | mg/L | µS/mL | SU | NTU
|  |  | A | <1.50 | <=0.3 | <=10% | <=0.30 | <=1.0
|  |  | B | 1.51 to 2.00 | 0.31 to 1.0 | 10.1% to 15% | 0.31 to 0.50 | 1.1 to 2.0
|  |  | Fail | >2.01 | >1.1 | >15.1% | >0.51 | >2.1

## audit 3
Organization | Upper Deschutes Watershed Council |  | Station ID |  | DR 167.75
Program Name | Dam Stratification Study |  | Description |  | Deschutes River upstream Colorado Street dam
Contact Name | Lesley Jones |  | Latitude |  | 0
Number | 541-382-6103 |  | Longitude |  | 0
Pre-sampling Field Equipment Check
Field equipment ID
Parameter | Audit reference |  | Audit value |  | Field equip. value |  | Grade
Date | Computer set to atomic time | [5 empty] | A
Time | Computer set to atomic time | [5 empty] | A
Temp | VWR NIST traceable surface water | [5 empty] | A
DO | Winkler titration of surface water | [5 empty] | A
SpC | 148 µS/mL | [5 empty] | #DIV/0!
Ph | pH 7 standard solution | [5 empty] | A
Turb | Gelex secondary 0-5 NTU | [5 empty] | A
Turb | Gelex secondary 0-500 NTU | [5 empty] | A
Turb | Gelex secondary 0-1000 NTU | [5 empty] | A
Field Equipment Grab Sampling Results
| Date/time | Temp | pH | DO | %SAT | SpC | TDS | Turb
Post-sampling Field Equipment Check
Parameter | Audit reference |  | Audit value |  | Field equip. value |  | Grade
Date | Computer set to atomic time | [5 empty] | A
Time | Computer set to atomic time | [5 empty] | A
Temp | VWR NIST traceable surface water | [5 empty] | A
DO | Winkler titration of surface water | [5 empty] | A
SpC | 148 µS/mL | [5 empty] | #DIV/0!
Ph | pH 7 standard solution | [5 empty] | A
Turb | Gelex secondary 0-5 NTU | [5 empty] | A
Turb | Gelex secondary 0-500 NTU | [5 empty] | A
Turb | Gelex secondary 0-1000 NTU | [5 empty] | A
Comments: |  |  | Grade | Temp | DO | SpC | pH | Turb
|  |  |  | C | mg/L | µS/mL | SU | NTU
|  |  | A | <1.50 | <=0.3 | <=10% | <=0.30 | <=1.0
|  |  | B | 1.51 to 2.00 | 0.31 to 1.0 | 10.1% to 15% | 0.31 to 0.50 | 1.1 to 2.0
|  |  | Fail | >2.01 | >1.1 | >15.1% | >0.51 | >2.1

## data
Depth | DateTime | Temp | pH | DO Conc | DO % | SpCond | TDS
meters | M/D/Y | C |  | mg/L | % | uS/cm | mg/L
1 | 2007-07-26 13:51 | 18.19 | 8.48 | 9.61 | 102 | 60 | 39
1 | 2007-07-26 13:51 | 18.19 | 8.48 | 9.61 | 101.9 | 60 | 39
1 | 2007-07-26 13:52 | 18.19 | 8.48 | 9.6 | 101.8 | 60 | 39
1 | 2007-07-26 13:52 | 18.2 | 8.48 | 9.6 | 101.9 | 60 | 39
1 | 2007-07-26 13:52 | 18.19 | 8.48 | 9.61 | 101.9 | 60 | 39
1 | 2007-07-26 13:52 | 18.18 | 8.48 | 9.59 | 101.7 | 60 | 39
1 | 2007-07-26 13:52 | 18.18 | 8.48 | 9.59 | 101.6 | 60 | 39
1 | 2007-07-26 13:53 | 18.19 | 8.47 | 9.57 | 101.5 | 60 | 39
1 | 2007-07-26 13:53 | 18.18 | 8.47 | 9.57 | 101.5 | 60 | 39
1 | 2007-07-26 13:53 | 18.18 | 8.47 | 9.57 | 101.5 | 60 | 39
1 | 2007-07-26 13:54 | 18.19 | 8.47 | 9.56 | 101.4 | 60 | 39
1 | 2007-07-26 13:54 | 18.19 | 8.47 | 9.56 | 101.4 | 60 | 39
1 | 2007-07-26 13:54 | 18.19 | 8.47 | 9.56 | 101.4 | 60 | 39
1 | 2007-07-26 13:54 | 18.19 | 8.47 | 9.56 | 101.4 | 60 | 39
1 | 2007-07-26 13:55 | 18.19 | 8.47 | 9.55 | 101.2 | 60 | 39
1 | 2007-07-26 13:55 | 18.19 | 8.47 | 9.55 | 101.3 | 60 | 39
1 | 2007-07-26 13:55 | 18.19 | 8.47 | 9.55 | 101.3 | 60 | 39
1 | 2007-07-26 13:55 | 18.19 | 8.47 | 9.55 | 101.2 | 60 | 39
1 | 2007-07-26 13:55 | 18.2 | 8.47 | 9.55 | 101.3 | 60 | 39
1 | 2007-07-26 13:56 | 18.19 | 8.47 | 9.55 | 101.3 | 60 | 39
1 | 2007-07-26 13:56 | 18.2 | 8.47 | 9.54 | 101.2 | 60 | 39
1 | 2007-07-26 13:56 | 18.21 | 8.47 | 9.55 | 101.3 | 60 | 39
1 | 2007-07-26 13:57 | 18.21 | 8.48 | 9.56 | 101.4 | 60 | 39
1 | 2007-07-26 13:57 | 18.22 | 8.48 | 9.56 | 101.4 | 60 | 39
1.5 | 2007-07-26 13:57 | 18.22 | 8.48 | 9.56 | 101.4 | 60 | 39
1.5 | 2007-07-26 13:57 | 18.21 | 8.48 | 9.56 | 101.4 | 60 | 39
1.5 | 2007-07-26 13:57 | 18.21 | 8.48 | 9.55 | 101.4 | 60 | 39
1.5 | 2007-07-26 13:58 | 18.21 | 8.47 | 9.55 | 101.3 | 60 | 39
1.5 | 2007-07-26 13:58 | 18.21 | 8.47 | 9.55 | 101.3 | 60 | 39
1.5 | 2007-07-26 13:58 | 18.21 | 8.47 | 9.55 | 101.3 | 60 | 39
1.5 | 2007-07-26 13:59 | 18.2 | 8.47 | 9.54 | 101.2 | 60 | 39
1.5 | 2007-07-26 13:59 | 18.21 | 8.47 | 9.54 | 101.2 | 60 | 39
1.5 | 2007-07-26 13:59 | 18.21 | 8.47 | 9.54 | 101.2 | 60 | 39
1.5 | 2007-07-26 13:59 | 18.22 | 8.47 | 9.54 | 101.2 | 60 | 39
1.5 | 2007-07-26 13:59 | 18.22 | 8.47 | 9.54 | 101.3 | 60 | 39
1.5 | 2007-07-26 14:00 | 18.21 | 8.47 | 9.54 | 101.2 | 60 | 39
1.5 | 2007-07-26 14:00 | 18.21 | 8.47 | 9.53 | 101.1 | 60 | 39
1.5 | 2007-07-26 14:00 | 18.22 | 8.47 | 9.52 | 101 | 60 | 39
1.5 | 2007-07-26 14:01 | 18.22 | 8.47 | 9.52 | 101 | 60 | 39
1.5 | 2007-07-26 14:01 | 18.22 | 8.47 | 9.53 | 101.1 | 60 | 39
1.5 | 2007-07-26 14:01 | 18.23 | 8.47 | 9.53 | 101.1 | 60 | 39
1.5 | 2007-07-26 14:01 | 18.23 | 8.47 | 9.53 | 101.2 | 60 | 39
1.5 | 2007-07-26 14:02 | 18.23 | 8.48 | 9.53 | 101.2 | 60 | 39
1.5 | 2007-07-26 14:02 | 18.23 | 8.47 | 9.53 | 101.2 | 60 | 39
1.5 | 2007-07-26 14:02 | 18.23 | 8.48 | 9.53 | 101.1 | 60 | 39
1.5 | 2007-07-26 14:02 | 18.24 | 8.47 | 9.53 | 101.2 | 60 | 39
1.5 | 2007-07-26 14:02 | 18.24 | 8.48 | 9.54 | 101.2 | 60 | 39
1.5 | 2007-07-26 14:03 | 18.24 | 8.48 | 9.53 | 101.2 | 60 | 39
2 | 2007-07-26 14:03 | 18.24 | 8.47 | 9.53 | 101.2 | 60 | 39
2 | 2007-07-26 14:03 | 18.24 | 8.47 | 9.53 | 101.1 | 60 | 39
2 | 2007-07-26 14:04 | 18.24 | 8.47 | 9.52 | 101.1 | 60 | 39
2 | 2007-07-26 14:04 | 18.25 | 8.47 | 9.53 | 101.1 | 60 | 39
2 | 2007-07-26 14:04 | 18.25 | 8.47 | 9.53 | 101.1 | 60 | 39
2 | 2007-07-26 14:04 | 18.24 | 8.47 | 9.52 | 101.1 | 60 | 39
2 | 2007-07-26 14:04 | 18.25 | 8.47 | 9.52 | 101.1 | 60 | 39
2 | 2007-07-26 14:05 | 18.24 | 8.47 | 9.52 | 101 | 60 | 39
2 | 2007-07-26 14:05 | 18.24 | 8.47 | 9.51 | 101 | 60 | 39
2 | 2007-07-26 14:05 | 18.25 | 8.47 | 9.51 | 101 | 60 | 39
2 | 2007-07-26 14:06 | 18.25 | 8.48 | 9.52 | 101.1 | 60 | 39
2 | 2007-07-26 14:06 | 18.25 | 8.48 | 9.52 | 101 | 60 | 39
2 | 2007-07-26 14:06 | 18.26 | 8.48 | 9.51 | 101 | 60 | 39
2 | 2007-07-26 14:06 | 18.26 | 8.47 | 9.52 | 101 | 60 | 39
2 | 2007-07-26 14:06 | 18.26 | 8.48 | 9.52 | 101.1 | 60 | 39
2 | 2007-07-26 14:07 | 18.26 | 8.47 | 9.52 | 101 | 60 | 39
2 | 2007-07-26 14:07 | 18.26 | 8.48 | 9.51 | 101 | 60 | 39
2 | 2007-07-26 14:07 | 18.26 | 8.48 | 9.52 | 101.1 | 60 | 39
2 | 2007-07-26 14:08 | 18.26 | 8.48 | 9.51 | 101 | 60 | 39
2 | 2007-07-26 14:08 | 18.27 | 8.48 | 9.51 | 101 | 60 | 39
0.5 | 2007-07-26 14:10 | 18.28 | 8.45 | 9.33 | 99.1 | 60 | 39
0.5 | 2007-07-26 14:10 | 18.28 | 8.46 | 9.39 | 99.8 | 60 | 39
0.5 | 2007-07-26 14:10 | 18.28 | 8.46 | 9.45 | 100.4 | 60 | 39
0.5 | 2007-07-26 14:11 | 18.29 | 8.47 | 9.49 | 100.8 | 60 | 39
0.5 | 2007-07-26 14:11 | 18.29 | 8.47 | 9.49 | 100.8 | 60 | 39
0.5 | 2007-07-26 14:11 | 18.29 | 8.47 | 9.5 | 100.9 | 60 | 39
0.5 | 2007-07-26 14:11 | 18.3 | 8.47 | 9.51 | 101.1 | 60 | 39
0.5 | 2007-07-26 14:12 | 18.3 | 8.48 | 9.51 | 101.1 | 60 | 39
0.5 | 2007-07-26 14:12 | 18.3 | 8.48 | 9.52 | 101.2 | 60 | 39
0.5 | 2007-07-26 14:12 | 18.3 | 8.47 | 9.52 | 101.2 | 60 | 39
0.5 | 2007-07-26 14:13 | 18.3 | 8.46 | 9.51 | 101.1 | 60 | 39
0.5 | 2007-07-26 14:13 | 18.3 | 8.46 | 9.5 | 101 | 60 | 39
0.5 | 2007-07-26 14:13 | 18.3 | 8.46 | 9.5 | 100.9 | 60 | 39
0.5 | 2007-07-26 14:13 | 18.3 | 8.46 | 9.5 | 101 | 60 | 39
0.5 | 2007-07-26 14:13 | 18.3 | 8.47 | 9.5 | 101 | 60 | 39
0.5 | 2007-07-26 14:14 | 18.31 | 8.46 | 9.5 | 101 | 60 | 39
0.5 | 2007-07-26 14:14 | 18.31 | 8.46 | 9.5 | 100.9 | 60 | 39
0.5 | 2007-07-26 14:14 | 18.31 | 8.46 | 9.5 | 101 | 60 | 39
0.5 | 2007-07-26 14:15 | 18.3 | 8.45 | 9.49 | 100.9 | 60 | 39
0.5 | 2007-07-26 14:15 | 18.31 | 8.46 | 9.49 | 100.9 | 60 | 39
0.5 | 2007-07-26 14:15 | 18.31 | 8.46 | 9.48 | 100.8 | 60 | 39