## cont multiparameter audit
Organization | Upper Deschutes Watershed Council |  | Station ID |  | DR 133.50
Program Name | Water Quality Monitoring Program |  | Description |  | Deschutes River Lower Bridge
Contact Name | Lesley Jones |  | Latitude
Number | 541-382-6103 |  | Longitude
Pre-sampling Field Equipment Check
Field equipment ID | YSI 6920 AA
Parameter | Audit reference |  | Audit value |  | Field equip. value |  | Grade
Date | Computer set to atomic time | [5 empty] | A
Time | Computer set to atomic time | [5 empty] | A
Temp | VWR NIST traceable surface water | [5 empty] | A
DO | Winkler titration of surface water | [5 empty] | A
SpC | 148 µS/mL | [5 empty] | #DIV/0!
Ph | pH 7 standard solution | [5 empty] | A
Field Equipment Audit Results
Audit # | Date/time | Temp | pH | DO | %SAT | SpC | TDS
Audit 1 | 2007-07-12 11:44 | 24.21 | 8.24 | 9.08 | 108.3 | 68.3 | 44.4
| 2007-07-12 11:46 | 24.13 | 8.37 | 9.63 | 114.6 | 68.7 | 44.6
Grade |  | A | A | B |  | A
Audit 2 | 2007-07-24 16:09 | 25.54 | 8.74 | 8.77 | 107.1 | 71 | 46.1
| 2007-07-24 16:01 | 25.48 | 8.78 | 9.08 | 110.9 | 71.5 | 46.4
Grade |  | A | A | B |  | A
Audit 3 | #REF! | #REF! | #REF! | #REF! | #REF! | #REF! | #REF!
Grade |  | #REF! | #REF! | #REF! |  | #REF!
Post-sampling Field Equipment Check
Field equipment ID
Parameter | Audit reference |  | Audit value |  | Field equip. value |  | Grade
Date | Computer set to atomic time |  | 2007-07-24 |  | 2007-07-24 |  | A
Time | Computer set to atomic time | [5 empty] | A
Temp | VWR NIST traceable surface water | [5 empty] | A
DO | Winkler titration of surface water |  | 8.9 |  | 9.2 |  | A
SpC | 148 µS/mL | [5 empty] | #DIV/0!
Ph | pH 7 standard solution | [5 empty] | A
Comments: |  |  | Grade | Temp | DO | SpC | pH | Turb
|  |  |  | C | mg/L | µS/mL | SU | NTU
|  |  | A | <1.50 | <=0.3 | <=10% | <=0.30 | <=1.0
|  |  | B | 1.51 to 2.00 | 0.31 to 1.0 | 10.1% to 15% | 0.31 to 0.50 | 1.1 to 2.0
|  |  | Fail | >2.01 | >1.1 | >15.1% | >0.51 | >2.1

## audit 1
Organization | Upper Deschutes Watershed Council |  | Station ID |  | DR 133.50
Program Name | Water Quality Monitoring Program |  | Description |  | Deschutes River Lower Bridge
Contact Name | Lesley Jones |  | Latitude |  | 0
Number | 541-382-6103 |  | Longitude |  | 0
Pre-sampling Field Equipment Check
Field equipment ID
Parameter | Audit reference |  | Audit value |  | Field equip. value |  | Grade
Date | Computer set to atomic time |  | 2007-07-10 |  | 2007-07-10 |  | A
Time | Computer set to atomic time | [5 empty] | A
Temp | VWR NIST traceable surface water |  | 17.3 |  | 17 |  | A
DO | Winkler titration of surface water |  | 8.3 |  | 8.8 |  | B
SpC | 148 µS/mL |  | 147 |  | 146 |  | A
Ph | pH 7 standard solution |  | 7 |  | 7.2 |  | A
Turb | Gelex secondary 0-5 NTU | [5 empty] | A
Turb | Gelex secondary 0-500 NTU | [5 empty] | A
Turb | Gelex secondary 0-1000 NTU | [5 empty] | A
Field Equipment Grab Sampling Results
| Date/time | Temp | pH | DO | %SAT | SpC | TDS | Turb
| 2007-07-12 11:44 | 24.21 | 8.24 | 9.08 | 108.3 | 68.3 | 44.4
Post-sampling Field Equipment Check
Parameter | Audit reference |  | Audit value |  | Field equip. value |  | Grade
Date | Computer set to atomic time |  | 2007-07-29 |  | 2007-07-29 |  | A
Time | Computer set to atomic time | [5 empty] | A
Temp | VWR NIST traceable surface water |  | 18.6 |  | 18.7 |  | A
DO | Winkler titration of surface water |  | 9.7 |  | 9.3 |  | B
SpC | 148 µS/mL |  | 147 |  | 141 |  | A
Ph | pH 7 standard solution |  | 7 |  | 7 |  | A
Turb | Gelex secondary 0-5 NTU | [5 empty] | A
Turb | Gelex secondary 0-500 NTU | [5 empty] | A
Turb | Gelex secondary 0-1000 NTU | [5 empty] | A
Comments: |  |  | Grade | Temp | DO | SpC | pH | Turb
|  |  |  | C | mg/L | µS/mL | SU | NTU
|  |  | A | <1.50 | <=0.3 | <=10% | <=0.30 | <=1.0
|  |  | B | 1.51 to 2.00 | 0.31 to 1.0 | 10.1% to 15% | 0.31 to 0.50 | 1.1 to 2.0
|  |  | Fail | >2.01 | >1.1 | >15.1% | >0.51 | >2.1

## audit 2
Organization | Upper Deschutes Watershed Council |  | Station ID |  | DR 133.50
Program Name | Water Quality Monitoring Program |  | Description |  | Deschutes River Lower Bridge
Contact Name | Lesley Jones |  | Latitude |  | 0
Number | 541-382-6103 |  | Longitude |  | 0
Pre-sampling Field Equipment Check
Field equipment ID
Parameter | Audit reference |  | Audit value |  | Field equip. value |  | Grade
Date | Computer set to atomic time |  | 2007-07-10 |  | 2007-07-10 |  | A
Time | Computer set to atomic time | [5 empty] | A
Temp | VWR NIST traceable surface water |  | 17.3 |  | 17 |  | A
DO | Winkler titration of surface water |  | 8.3 |  | 8.8 |  | B
SpC | 148 µS/mL |  | 147 |  | 146 |  | A
Ph | pH 7 standard solution |  | 7 |  | 7.2 |  | A
Turb | Gelex secondary 0-5 NTU | [5 empty] | A
Turb | Gelex secondary 0-500 NTU | [5 empty] | A
Turb | Gelex secondary 0-1000 NTU | [5 empty] | A
Field Equipment Grab Sampling Results
| Date/time | Temp | pH | DO | %SAT | SpC | TDS | Turb
| 2007-07-24 16:09 | 25.54 | 8.74 | 8.77 | 107.1 | 71 | 46.1
Post-sampling Field Equipment Check
Parameter | Audit reference |  | Audit value |  | Field equip. value |  | Grade
Date | Computer set to atomic time |  | 2007-07-29 |  | 2007-07-29 |  | A
Time | Computer set to atomic time | [5 empty] | A
Temp | VWR NIST traceable surface water |  | 18.6 |  | 18.7 |  | A
DO | Winkler titration of surface water |  | 9.7 |  | 9.3 |  | B
SpC | 148 µS/mL |  | 147 |  | 141 |  | A
Ph | pH 7 standard solution |  | 7 |  | 7 |  | A
Turb | Gelex secondary 0-5 NTU | [5 empty] | A
Turb | Gelex secondary 0-500 NTU | [5 empty] | A
Turb | Gelex secondary 0-1000 NTU | [5 empty] | A
Comments: |  |  | Grade | Temp | DO | SpC | pH | Turb
|  |  |  | C | mg/L | µS/mL | SU | NTU
|  |  | A | <1.50 | <=0.3 | <=10% | <=0.30 | <=1.0
|  |  | B | 1.51 to 2.00 | 0.31 to 1.0 | 10.1% to 15% | 0.31 to 0.50 | 1.1 to 2.0
|  |  | Fail | >2.01 | >1.1 | >15.1% | >0.51 | >2.1

## data
Date | Time | Temp | pH | DO Conc | DO % | SpCond | TDS
|  | °C |  | mg/L | % | uS/cm | mg/L
2007-07-12 | 11:46 | 24.13 | 8.37 | 9.63 | 114.6 | 68.7 | 44.6
2007-07-12 | 12:01 | 24.35 | 8.43 | 9.37 | 112.1 | 68.7 | 44.7
2007-07-12 | 12:16 | 24.57 | 8.47 | 9.23 | 110.8 | 68.8 | 44.8
2007-07-12 | 12:31 | 24.8 | 8.51 | 9.17 | 110.6 | 68.9 | 44.8
2007-07-12 | 12:46 | 25.01 | 8.56 | 9.13 | 110.5 | 69 | 44.9
2007-07-12 | 13:00 | 25.22 | 8.59 | 9.1 | 110.6 | 69.2 | 45
2007-07-12 | 13:15 | 25.44 | 8.63 | 9.08 | 110.8 | 69.3 | 45
2007-07-12 | 13:30 | 25.62 | 8.65 | 9.06 | 110.9 | 69.3 | 45
2007-07-12 | 13:45 | 25.78 | 8.69 | 9.04 | 111 | 69.4 | 45.1
2007-07-12 | 14:00 | 25.97 | 8.72 | 9.04 | 111.3 | 69.5 | 45.2
2007-07-12 | 14:15 | 26.08 | 8.74 | 8.99 | 111 | 69.6 | 45.2
2007-07-12 | 14:30 | 26.22 | 8.78 | 8.98 | 111.1 | 69.6 | 45.2
2007-07-12 | 14:45 | 26.39 | 8.79 | 8.95 | 111.1 | 69.7 | 45.3
2007-07-12 | 151:00 | 26.52 | 8.81 | 8.93 | 111.1 | 69.8 | 45.4
2007-07-12 | 15:15 | 26.49 | 8.8 | 8.82 | 109.6 | 69.8 | 45.4
2007-07-12 | 15:30 | 26.65 | 8.82 | 8.8 | 109.7 | 69.9 | 45.4
2007-07-12 | 15:45 | 26.48 | 8.82 | 8.67 | 107.8 | 70 | 45.5
2007-07-12 | 16:00 | 26.41 | 8.82 | 8.59 | 106.7 | 70 | 45.5
2007-07-12 | 16:15 | 26.29 | 8.79 | 8.45 | 104.7 | 69.9 | 45.5
2007-07-12 | 16:30 | 26.24 | 8.77 | 8.33 | 103.1 | 70 | 45.5
2007-07-12 | 16:45 | 26.19 | 8.78 | 8.34 | 103.1 | 70 | 45.5
2007-07-12 | 17:00 | 26.06 | 8.77 | 8.23 | 101.5 | 70 | 45.5
2007-07-12 | 17:15 | 25.91 | 8.73 | 8.08 | 99.4 | 70 | 45.5
2007-07-12 | 17:30 | 25.99 | 8.75 | 8.17 | 100.7 | 70 | 45.5
2007-07-12 | 17:45 | 25.89 | 8.76 | 8.18 | 100.6 | 70 | 45.5
2007-07-12 | 18:00 | 25.85 | 8.76 | 8.18 | 100.6 | 70 | 45.5
2007-07-12 | 18:15 | 25.74 | 8.72 | 8.09 | 99.3 | 70.1 | 45.6
2007-07-12 | 18:30 | 25.61 | 8.71 | 8.05 | 98.5 | 70.1 | 45.6
2007-07-12 | 18:45 | 25.49 | 8.68 | 7.97 | 97.3 | 70.4 | 45.7
2007-07-12 | 19:00 | 25.36 | 8.66 | 7.94 | 96.7 | 70.3 | 45.7
2007-07-12 | 19:15 | 25.24 | 8.62 | 7.91 | 96.1 | 70.4 | 45.7
2007-07-12 | 19:30 | 25.1 | 8.58 | 7.81 | 94.7 | 70.2 | 45.6
2007-07-12 | 19:45 | 24.94 | 8.51 | 7.71 | 93.2 | 70.3 | 45.7
2007-07-12 | 20:00 | 24.81 | 8.45 | 7.64 | 92.1 | 70.3 | 45.7
2007-07-12 | 20:15 | 24.68 | 8.39 | 7.59 | 91.4 | 70.4 | 45.7
2007-07-12 | 20:30 | 24.56 | 8.31 | 7.54 | 90.5 | 70.4 | 45.8
2007-07-12 | 20:45 | 24.42 | 8.25 | 7.46 | 89.3 | 70.5 | 45.8
2007-07-12 | 21:00 | 24.28 | 8.15 | 7.39 | 88.2 | 70.5 | 45.8
2007-07-12 | 21:15 | 24.16 | 8.06 | 7.34 | 87.5 | 70.5 | 45.9
2007-07-12 | 21:30 | 24.04 | 7.99 | 7.28 | 86.5 | 70.7 | 45.9
2007-07-12 | 21:45 | 23.92 | 7.92 | 7.24 | 85.8 | 70.7 | 46
2007-07-12 | 22:00 | 23.82 | 7.86 | 7.19 | 85.2 | 70.8 | 46
2007-07-12 | 22:15 | 23.71 | 7.81 | 7.19 | 84.9 | 70.8 | 46
2007-07-12 | 22:30 | 23.6 | 7.76 | 7.14 | 84.2 | 70.8 | 46.1
2007-07-12 | 22:45 | 23.48 | 7.73 | 7.13 | 83.9 | 70.9 | 46.1
2007-07-12 | 23:00 | 23.36 | 7.69 | 7.11 | 83.4 | 71 | 46.1
2007-07-12 | 23:15 | 23.24 | 7.67 | 7.11 | 83.3 | 71.1 | 46.2
2007-07-12 | 23:30 | 23.1 | 7.64 | 7.1 | 83 | 71.1 | 46.2
2007-07-12 | 23:45 | 22.97 | 7.62 | 7.12 | 83 | 71.1 | 46.2
2007-07-13 | 0:00 | 22.84 | 7.6 | 7.11 | 82.6 | 71.1 | 46.2
2007-07-13 | 0:15 | 22.71 | 7.58 | 7.12 | 82.5 | 71.1 | 46.2
2007-07-13 | 0:30 | 22.6 | 7.57 | 7.13 | 82.5 | 71 | 46.1
2007-07-13 | 0:45 | 22.49 | 7.56 | 7.14 | 82.4 | 70.9 | 46.1
2007-07-13 | 1:01 | 22.39 | 7.55 | 7.14 | 82.3 | 70.8 | 46
2007-07-13 | 1:16 | 22.3 | 7.55 | 7.15 | 82.2 | 70.8 | 46
2007-07-13 | 1:31 | 22.22 | 7.53 | 7.16 | 82.3 | 70.7 | 45.9
2007-07-13 | 1:46 | 22.14 | 7.53 | 7.16 | 82.1 | 70.6 | 45.9
2007-07-13 | 2:01 | 22.07 | 7.53 | 7.17 | 82.1 | 70.5 | 45.8
2007-07-13 | 2:16 | 22.02 | 7.52 | 7.19 | 82.2 | 70.4 | 45.8
2007-07-13 | 2:31 | 21.96 | 7.51 | 7.2 | 82.2 | 70.4 | 45.7
2007-07-13 | 2:46 | 21.91 | 7.51 | 7.21 | 82.3 | 70.2 | 45.7
2007-07-13 | 3:01 | 21.86 | 7.51 | 7.2 | 82.1 | 70.1 | 45.6
2007-07-13 | 3:16 | 21.81 | 7.5 | 7.2 | 82.1 | 70.1 | 45.6
2007-07-13 | 3:31 | 21.78 | 7.5 | 7.21 | 82.1 | 70 | 45.5
2007-07-13 | 3:46 | 21.73 | 7.5 | 7.22 | 82.2 | 70 | 45.5
2007-07-13 | 4:01 | 21.71 | 7.5 | 7.21 | 82 | 69.9 | 45.5
2007-07-13 | 4:16 | 21.67 | 7.49 | 7.21 | 82 | 69.9 | 45.4
2007-07-13 | 4:31 | 21.65 | 7.49 | 7.21 | 82 | 69.9 | 45.4
2007-07-13 | 4:46 | 21.63 | 7.49 | 7.22 | 81.9 | 69.8 | 45.4
2007-07-13 | 5:01 | 21.62 | 7.49 | 7.2 | 81.8 | 69.8 | 45.4
2007-07-13 | 5:16 | 21.61 | 7.48 | 7.21 | 81.8 | 69.8 | 45.3
2007-07-13 | 5:31 | 21.62 | 7.49 | 7.21 | 81.9 | 69.7 | 45.3
2007-07-13 | 5:46 | 21.62 | 7.48 | 7.22 | 82 | 69.7 | 45.3
2007-07-13 | 6:01 | 21.62 | 7.49 | 7.24 | 82.2 | 69.7 | 45.3
2007-07-13 | 6:16 | 21.61 | 7.49 | 7.27 | 82.5 | 69.7 | 45.3
2007-07-13 | 6:31 | 21.6 | 7.5 | 7.3 | 82.9 | 69.7 | 45.3
2007-07-13 | 6:46 | 21.63 | 7.51 | 7.38 | 83.8 | 69.6 | 45.3
2007-07-13 | 7:01 | 21.64 | 7.52 | 7.43 | 84.4 | 69.6 | 45.2
2007-07-13 | 7:16 | 21.63 | 7.52 | 7.43 | 84.3 | 69.6 | 45.3
2007-07-13 | 7:31 | 21.65 | 7.53 | 7.49 | 85 | 69.6 | 45.3
2007-07-13 | 7:46 | 21.72 | 7.57 | 7.66 | 87.2 | 69.5 | 45.2
2007-07-13 | 8:01 | 21.84 | 7.61 | 7.84 | 89.4 | 69.5 | 45.1
2007-07-13 | 8:16 | 21.95 | 7.65 | 7.97 | 91.1 | 69.5 | 45.2
2007-07-13 | 8:31 | 22.05 | 7.68 | 8.06 | 92.3 | 69.5 | 45.2
2007-07-13 | 8:46 | 22.17 | 7.71 | 8.16 | 93.7 | 69.5 | 45.2
2007-07-13 | 9:01 | 22.3 | 7.76 | 8.27 | 95.1 | 69.5 | 45.2
2007-07-13 | 9:16 | 22.45 | 7.81 | 8.37 | 96.6 | 69.4 | 45.1
2007-07-13 | 9:31 | 22.62 | 7.85 | 8.46 | 97.9 | 69.4 | 45.1
2007-07-13 | 9:46 | 22.8 | 7.91 | 8.54 | 99.2 | 69.4 | 45.1
2007-07-13 | 10:01 | 22.99 | 7.95 | 8.63 | 100.6 | 69.4 | 45.1
2007-07-13 | 10:16 | 23.19 | 8.01 | 8.71 | 101.9 | 69.4 | 45.1
2007-07-13 | 10:31 | 23.39 | 8.08 | 8.79 | 103.2 | 69.5 | 45.2
2007-07-13 | 10:46 | 23.6 | 8.13 | 8.84 | 104.2 | 69.5 | 45.2
2007-07-13 | 11:01 | 23.83 | 8.2 | 8.9 | 105.4 | 69.5 | 45.2
2007-07-13 | 11:16 | 24.06 | 8.25 | 8.94 | 106.3 | 69.6 | 45.2
2007-07-13 | 11:31 | 24.29 | 8.31 | 8.97 | 107.1 | 69.6 | 45.2
2007-07-13 | 11:46 | 24.54 | 8.37 | 9.01 | 108.1 | 69.6 | 45.3
2007-07-13 | 12:01 | 24.77 | 8.44 | 9.04 | 108.9 | 69.7 | 45.3
2007-07-13 | 12:16 | 24.99 | 8.48 | 9.05 | 109.5 | 69.8 | 45.3
2007-07-13 | 12:31 | 25.22 | 8.53 | 9.05 | 109.9 | 69.9 | 45.4
2007-07-13 | 12:46 | 25.44 | 8.58 | 9.05 | 110.4 | 69.9 | 45.5
2007-07-13 | 13:00 | 25.65 | 8.61 | 9.06 | 110.9 | 70.1 | 45.5
2007-07-13 | 13:15 | 25.86 | 8.65 | 9.05 | 111.3 | 70.1 | 45.6
2007-07-13 | 13:30 | 26.07 | 8.68 | 9.05 | 111.6 | 70.2 | 45.7
2007-07-13 | 13:45 | 26.25 | 8.71 | 9.03 | 111.9 | 70.3 | 45.7
2007-07-13 | 14:00 | 26.42 | 8.74 | 9.03 | 112.2 | 70.4 | 45.8
2007-07-13 | 14:15 | 26.55 | 8.77 | 9.02 | 112.2 | 70.5 | 45.8
2007-07-13 | 14:30 | 26.67 | 8.79 | 8.99 | 112.2 | 70.5 | 45.8
2007-07-13 | 14:45 | 26.78 | 8.83 | 8.97 | 112.1 | 70.6 | 45.9
2007-07-13 | 151:00 | 26.91 | 8.83 | 8.94 | 112 | 70.7 | 45.9
2007-07-13 | 15:15 | 27.07 | 8.86 | 8.94 | 112.3 | 70.7 | 45.9
2007-07-13 | 15:30 | 27.13 | 8.88 | 8.92 | 112.2 | 70.7 | 46
2007-07-13 | 15:45 | 27.17 | 8.89 | 8.9 | 112 | 70.8 | 46
2007-07-13 | 16:00 | 27.17 | 8.91 | 8.86 | 111.5 | 70.8 | 46
2007-07-13 | 16:15 | 27.07 | 8.91 | 8.77 | 110.2 | 70.7 | 46
2007-07-13 | 16:30 | 27.06 | 8.91 | 8.69 | 109.2 | 70.7 | 46
2007-07-13 | 16:45 | 27.07 | 8.92 | 8.63 | 108.5 | 70.8 | 46
2007-07-13 | 17:00 | 27.03 | 8.92 | 8.57 | 107.6 | 70.8 | 46
2007-07-13 | 17:15 | 27 | 8.93 | 8.5 | 106.7 | 70.8 | 46
2007-07-13 | 17:30 | 26.95 | 8.92 | 8.46 | 106.1 | 70.9 | 46.1
2007-07-13 | 17:45 | 26.85 | 8.92 | 8.39 | 105 | 70.9 | 46.1
2007-07-13 | 18:00 | 26.72 | 8.92 | 8.32 | 103.9 | 71 | 46.1
2007-07-13 | 18:15 | 26.59 | 8.9 | 8.26 | 102.8 | 70.9 | 46.1
2007-07-13 | 18:30 | 26.42 | 8.9 | 8.19 | 101.7 | 71 | 46.1
2007-07-13 | 18:45 | 26.28 | 8.89 | 8.12 | 100.6 | 71 | 46.1
2007-07-13 | 19:00 | 26.14 | 8.87 | 8.05 | 99.5 | 71 | 46.2
2007-07-13 | 19:15 | 25.97 | 8.85 | 7.97 | 98.1 | 71 | 46.1
2007-07-13 | 19:30 | 25.75 | 8.81 | 7.88 | 96.6 | 71 | 46.2
2007-07-13 | 19:45 | 25.57 | 8.79 | 7.8 | 95.4 | 71 | 46.2
2007-07-13 | 20:00 | 25.4 | 8.74 | 7.71 | 94 | 71.1 | 46.2
2007-07-13 | 20:15 | 25.21 | 8.7 | 7.6 | 92.4 | 71.1 | 46.2
2007-07-13 | 20:30 | 25.03 | 8.65 | 7.53 | 91.2 | 71.2 | 46.3
2007-07-13 | 20:45 | 24.91 | 8.6 | 7.45 | 90 | 71.2 | 46.3
2007-07-13 | 21:00 | 24.78 | 8.53 | 7.37 | 88.8 | 71.3 | 46.4
2007-07-13 | 21:15 | 24.61 | 8.45 | 7.31 | 87.9 | 71.4 | 46.4
2007-07-13 | 21:30 | 24.42 | 8.37 | 7.27 | 87.1 | 71.5 | 46.5
2007-07-13 | 21:45 | 24.23 | 8.28 | 7.23 | 86.3 | 71.6 | 46.5
2007-07-13 | 22:00 | 24.12 | 8.19 | 7.18 | 85.5 | 71.7 | 46.6
2007-07-13 | 22:15 | 23.99 | 8.09 | 7.13 | 84.7 | 71.8 | 46.7
2007-07-13 | 22:30 | 23.85 | 8 | 7.12 | 84.3 | 71.9 | 46.8
2007-07-13 | 22:45 | 23.71 | 7.92 | 7.08 | 83.7 | 72.1 | 46.8
2007-07-13 | 23:00 | 23.57 | 7.86 | 7.08 | 83.4 | 72.1 | 46.9
2007-07-13 | 23:15 | 23.42 | 7.81 | 7.07 | 83.1 | 72.2 | 47
2007-07-13 | 23:30 | 23.27 | 7.76 | 7.06 | 82.7 | 72.3 | 47
2007-07-13 | 23:45 | 23.14 | 7.73 | 7.06 | 82.5 | 72.4 | 47.1
2007-07-14 | 0:00 | 23.01 | 7.69 | 7.06 | 82.3 | 72.4 | 47.1
2007-07-14 | 0:15 | 22.88 | 7.66 | 7.05 | 82 | 72.5 | 47.1
2007-07-14 | 0:30 | 22.75 | 7.64 | 7.06 | 82 | 72.5 | 47.1
2007-07-14 | 0:45 | 22.64 | 7.62 | 7.07 | 81.9 | 72.5 | 47.1
2007-07-14 | 1:01 | 22.53 | 7.6 | 7.07 | 81.7 | 72.5 | 47.1
2007-07-14 | 1:16 | 22.42 | 7.59 | 7.07 | 81.5 | 72.4 | 47.1
2007-07-14 | 1:31 | 22.32 | 7.58 | 7.08 | 81.5 | 72.4 | 47.1
2007-07-14 | 1:46 | 22.22 | 7.56 | 7.09 | 81.4 | 72.3 | 47
2007-07-14 | 2:01 | 22.13 | 7.55 | 7.12 | 81.6 | 72.2 | 46.9
2007-07-14 | 2:16 | 22.04 | 7.55 | 7.1 | 81.3 | 72.2 | 46.9
2007-07-14 | 2:31 | 21.94 | 7.54 | 7.13 | 81.5 | 72.1 | 46.8
2007-07-14 | 2:46 | 21.87 | 7.53 | 7.16 | 81.7 | 72 | 46.8
2007-07-14 | 3:01 | 21.79 | 7.53 | 7.17 | 81.7 | 71.9 | 46.8
2007-07-14 | 3:16 | 21.72 | 7.53 | 7.18 | 81.6 | 71.9 | 46.7
2007-07-14 | 3:31 | 21.65 | 7.53 | 7.18 | 81.6 | 71.8 | 46.7
2007-07-14 | 3:46 | 21.57 | 7.52 | 7.19 | 81.6 | 71.8 | 46.7
2007-07-14 | 4:01 | 21.5 | 7.51 | 7.2 | 81.6 | 71.7 | 46.6
2007-07-14 | 4:16 | 21.44 | 7.51 | 7.22 | 81.7 | 71.7 | 46.6
2007-07-14 | 4:31 | 21.38 | 7.5 | 7.21 | 81.5 | 71.6 | 46.6
2007-07-14 | 4:46 | 21.34 | 7.5 | 7.24 | 81.7 | 71.5 | 46.5
2007-07-14 | 5:01 | 21.29 | 7.5 | 7.23 | 81.6 | 71.5 | 46.5
2007-07-14 | 5:16 | 21.25 | 7.49 | 7.23 | 81.5 | 71.4 | 46.4
2007-07-14 | 5:31 | 21.2 | 7.5 | 7.25 | 81.7 | 71.4 | 46.4
2007-07-14 | 5:46 | 21.17 | 7.5 | 7.26 | 81.8 | 71.3 | 46.4
2007-07-14 | 6:01 | 21.15 | 7.5 | 7.3 | 82.1 | 71.2 | 46.3
2007-07-14 | 6:16 | 21.14 | 7.5 | 7.37 | 82.9 | 71.1 | 46.2
2007-07-14 | 6:31 | 21.15 | 7.53 | 7.47 | 84 | 71 | 46.1
2007-07-14 | 6:46 | 21.21 | 7.55 | 7.61 | 85.7 | 70.8 | 46.1
2007-07-14 | 7:01 | 21.25 | 7.58 | 7.72 | 87 | 70.8 | 46
2007-07-14 | 7:16 | 21.29 | 7.6 | 7.8 | 87.9 | 70.7 | 46
2007-07-14 | 7:31 | 21.34 | 7.62 | 7.88 | 89 | 70.7 | 45.9
2007-07-14 | 7:46 | 21.43 | 7.64 | 7.99 | 90.3 | 70.6 | 45.9
2007-07-14 | 8:01 | 21.53 | 7.68 | 8.1 | 91.8 | 70.5 | 45.8
2007-07-14 | 8:16 | 21.64 | 7.71 | 8.21 | 93.2 | 70.5 | 45.8
2007-07-14 | 8:31 | 21.69 | 7.72 | 8.2 | 93.3 | 70.4 | 45.8
2007-07-14 | 8:46 | 21.85 | 7.75 | 8.28 | 94.5 | 70.4 | 45.8
2007-07-14 | 9:01 | 21.99 | 7.8 | 8.38 | 95.8 | 70.4 | 45.7
2007-07-14 | 9:16 | 22.15 | 7.84 | 8.47 | 97.2 | 70.3 | 45.7
2007-07-14 | 9:31 | 22.36 | 7.89 | 8.56 | 98.6 | 70.3 | 45.7
2007-07-14 | 9:46 | 22.54 | 7.94 | 8.63 | 99.7 | 70.2 | 45.6
2007-07-14 | 10:01 | 22.77 | 7.98 | 8.7 | 101 | 70.2 | 45.6
2007-07-14 | 10:16 | 23 | 8.05 | 8.77 | 102.2 | 70.2 | 45.6
2007-07-14 | 10:31 | 23.25 | 8.11 | 8.83 | 103.5 | 70.3 | 45.7
2007-07-14 | 10:46 | 23.49 | 8.17 | 8.89 | 104.6 | 70.2 | 45.7
2007-07-14 | 11:01 | 23.75 | 8.23 | 8.95 | 105.8 | 70.3 | 45.7
2007-07-14 | 11:16 | 24 | 8.31 | 8.99 | 106.9 | 70.3 | 45.7
2007-07-14 | 11:31 | 24.24 | 8.36 | 9.01 | 107.5 | 70.4 | 45.8
2007-07-14 | 11:46 | 24.47 | 8.41 | 9.06 | 108.6 | 70.4 | 45.8
2007-07-14 | 12:01 | 24.71 | 8.48 | 9.06 | 109.1 | 70.5 | 45.8
2007-07-14 | 12:16 | 24.92 | 8.52 | 9.08 | 109.8 | 70.6 | 45.9
2007-07-14 | 12:31 | 25.2 | 8.56 | 9.09 | 110.4 | 70.8 | 46
2007-07-14 | 12:46 | 25.49 | 8.62 | 9.1 | 111.2 | 70.9 | 46.1
2007-07-14 | 13:00 | 25.75 | 8.66 | 9.12 | 111.9 | 71 | 46.2
2007-07-14 | 13:15 | 25.96 | 8.7 | 9.12 | 112.3 | 71.1 | 46.2
2007-07-14 | 13:30 | 26.14 | 8.73 | 9.1 | 112.4 | 71.3 | 46.3
2007-07-14 | 13:45 | 26.32 | 8.76 | 9.06 | 112.3 | 71.4 | 46.4
2007-07-14 | 14:00 | 26.49 | 8.78 | 9.03 | 112.3 | 71.5 | 46.5
2007-07-14 | 14:15 | 26.65 | 8.8 | 9.02 | 112.5 | 71.6 | 46.5
2007-07-14 | 14:30 | 26.72 | 8.84 | 9 | 112.4 | 71.7 | 46.6
2007-07-14 | 14:45 | 26.7 | 8.85 | 8.94 | 111.6 | 71.8 | 46.7
2007-07-14 | 151:00 | 26.82 | 8.87 | 8.92 | 111.6 | 71.8 | 46.7
2007-07-14 | 15:15 | 26.96 | 8.89 | 8.91 | 111.7 | 71.9 | 46.7
2007-07-14 | 15:30 | 26.95 | 8.91 | 8.85 | 110.9 | 72 | 46.8
2007-07-14 | 15:45 | 27 | 8.92 | 8.83 | 110.9 | 72 | 46.8
2007-07-14 | 16:00 | 26.97 | 8.94 | 8.83 | 110.8 | 72.1 | 46.9
2007-07-14 | 16:15 | 26.91 | 8.95 | 8.81 | 110.4 | 72.1 | 46.9
2007-07-14 | 16:30 | 26.92 | 8.97 | 8.78 | 110 | 72.2 | 46.9
2007-07-14 | 16:45 | 26.87 | 8.97 | 8.72 | 109.2 | 72.1 | 46.9
2007-07-14 | 17:00 | 26.87 | 8.97 | 8.65 | 108.4 | 72.2 | 46.9
2007-07-14 | 17:15 | 26.75 | 8.97 | 8.59 | 107.4 | 72.1 | 46.9
2007-07-14 | 17:30 | 26.63 | 8.98 | 8.51 | 106.1 | 72.2 | 46.9
2007-07-14 | 17:45 | 26.55 | 8.99 | 8.47 | 105.5 | 72.1 | 46.9
2007-07-14 | 18:00 | 26.43 | 8.98 | 8.41 | 104.5 | 72.1 | 46.8
2007-07-14 | 18:15 | 26.28 | 8.97 | 8.33 | 103.3 | 72.1 | 46.8
2007-07-14 | 18:30 | 26.14 | 8.95 | 8.23 | 101.7 | 72.1 | 46.8
2007-07-14 | 18:45 | 26 | 8.93 | 8.16 | 100.6 | 72 | 46.8
2007-07-14 | 19:00 | 25.84 | 8.92 | 8.13 | 99.9 | 72 | 46.8
2007-07-14 | 19:15 | 25.68 | 8.92 | 8.11 | 99.4 | 72 | 46.8
2007-07-14 | 19:30 | 25.52 | 8.9 | 8.06 | 98.4 | 71.9 | 46.8
2007-07-14 | 19:45 | 25.36 | 8.9 | 7.99 | 97.4 | 71.9 | 46.7
2007-07-14 | 20:00 | 25.2 | 8.84 | 7.9 | 95.9 | 71.9 | 46.8
2007-07-14 | 20:15 | 25.04 | 8.81 | 7.78 | 94.3 | 72 | 46.8
2007-07-14 | 20:30 | 24.91 | 8.76 | 7.66 | 92.5 | 72 | 46.8
2007-07-14 | 20:45 | 24.8 | 8.71 | 7.56 | 91.1 | 72 | 46.8
2007-07-14 | 21:00 | 24.68 | 8.64 | 7.46 | 89.7 | 72 | 46.8
2007-07-14 | 21:15 | 24.55 | 8.57 | 7.39 | 88.8 | 72.1 | 46.8
2007-07-14 | 21:30 | 24.43 | 8.49 | 7.33 | 87.8 | 72.2 | 46.9
2007-07-14 | 21:45 | 24.3 | 8.39 | 7.27 | 86.8 | 72.2 | 47
2007-07-14 | 22:00 | 24.17 | 8.3 | 7.22 | 86.1 | 72.3 | 47
2007-07-14 | 22:15 | 24.05 | 8.19 | 7.16 | 85.1 | 72.5 | 47.1
2007-07-14 | 22:30 | 23.92 | 8.1 | 7.13 | 84.6 | 72.6 | 47.2
2007-07-14 | 22:45 | 23.81 | 8.01 | 7.11 | 84.1 | 72.7 | 47.3
2007-07-14 | 23:00 | 23.71 | 7.93 | 7.07 | 83.6 | 72.7 | 47.3
2007-07-14 | 23:15 | 23.6 | 7.87 | 7.06 | 83.2 | 72.9 | 47.4
2007-07-14 | 23:30 | 23.5 | 7.81 | 7.04 | 82.9 | 72.9 | 47.4
2007-07-14 | 23:45 | 23.4 | 7.76 | 7.02 | 82.5 | 73 | 47.4
2007-07-15 | 0:00 | 23.3 | 7.73 | 7.01 | 82.2 | 73.1 | 47.5
2007-07-15 | 0:15 | 23.2 | 7.69 | 7.01 | 82 | 73 | 47.5
2007-07-15 | 0:30 | 23.1 | 7.66 | 7 | 81.7 | 73.1 | 47.5
2007-07-15 | 0:45 | 23.02 | 7.64 | 7 | 81.6 | 73.1 | 47.5
2007-07-15 | 1:01 | 22.93 | 7.62 | 7 | 81.5 | 73.1 | 47.5
2007-07-15 | 1:16 | 22.85 | 7.6 | 7 | 81.3 | 73 | 47.5
2007-07-15 | 1:31 | 22.76 | 7.59 | 7.01 | 81.3 | 73 | 47.4
2007-07-15 | 1:46 | 22.67 | 7.57 | 7 | 81.1 | 72.9 | 47.4
2007-07-15 | 2:01 | 22.58 | 7.56 | 7.01 | 81.1 | 72.9 | 47.4
2007-07-15 | 2:16 | 22.51 | 7.55 | 7.02 | 81.1 | 72.9 | 47.4
2007-07-15 | 2:31 | 22.43 | 7.54 | 7.03 | 81.1 | 72.8 | 47.3
2007-07-15 | 2:46 | 22.35 | 7.53 | 7.02 | 80.8 | 72.8 | 47.3
2007-07-15 | 3:01 | 22.28 | 7.53 | 7.07 | 81.3 | 72.7 | 47.3
2007-07-15 | 3:16 | 22.21 | 7.52 | 7.07 | 81.3 | 72.6 | 47.2
2007-07-15 | 3:31 | 22.15 | 7.51 | 7.06 | 81 | 72.6 | 47.2
2007-07-15 | 3:46 | 22.09 | 7.51 | 7.08 | 81.1 | 72.6 | 47.2
2007-07-15 | 4:01 | 22.04 | 7.5 | 7.1 | 81.2 | 72.5 | 47.1
2007-07-15 | 4:16 | 22 | 7.51 | 7.1 | 81.3 | 72.4 | 47.1
2007-07-15 | 4:31 | 21.96 | 7.5 | 7.1 | 81.2 | 72.4 | 47.1
2007-07-15 | 4:46 | 21.92 | 7.5 | 7.11 | 81.2 | 72.4 | 47.1
2007-07-15 | 5:01 | 21.88 | 7.49 | 7.12 | 81.2 | 72.4 | 47
2007-07-15 | 5:16 | 21.85 | 7.5 | 7.11 | 81.1 | 72.3 | 47
2007-07-15 | 5:31 | 21.82 | 7.49 | 7.11 | 81.1 | 72.3 | 47
2007-07-15 | 5:46 | 21.79 | 7.49 | 7.13 | 81.2 | 72.2 | 47
2007-07-15 | 6:01 | 21.78 | 7.48 | 7.15 | 81.4 | 72.2 | 46.9
2007-07-15 | 6:16 | 21.76 | 7.49 | 7.18 | 81.7 | 72.1 | 46.9
2007-07-15 | 6:31 | 21.76 | 7.5 | 7.24 | 82.4 | 72 | 46.8
2007-07-15 | 6:46 | 21.75 | 7.5 | 7.31 | 83.2 | 72 | 46.8
2007-07-15 | 7:01 | 21.75 | 7.52 | 7.37 | 83.9 | 71.9 | 46.7
2007-07-15 | 7:16 | 21.77 | 7.53 | 7.47 | 85 | 71.7 | 46.6
2007-07-15 | 7:31 | 21.77 | 7.55 | 7.54 | 85.8 | 71.7 | 46.6
2007-07-15 | 7:46 | 21.78 | 7.56 | 7.58 | 86.4 | 71.6 | 46.5
2007-07-15 | 8:01 | 21.8 | 7.58 | 7.65 | 87.1 | 71.5 | 46.5
2007-07-15 | 8:16 | 21.88 | 7.6 | 7.79 | 88.9 | 71.4 | 46.4
2007-07-15 | 8:31 | 22.03 | 7.65 | 7.96 | 91.1 | 71.3 | 46.4
2007-07-15 | 8:46 | 22.19 | 7.7 | 8.12 | 93.2 | 71.2 | 46.3
2007-07-15 | 9:01 | 22.33 | 7.74 | 8.22 | 94.6 | 71.2 | 46.3
2007-07-15 | 9:16 | 22.47 | 7.78 | 8.32 | 96 | 71.2 | 46.3
2007-07-15 | 9:31 | 22.63 | 7.82 | 8.42 | 97.4 | 71.2 | 46.3
2007-07-15 | 9:46 | 22.8 | 7.87 | 8.52 | 99 | 71.2 | 46.3
2007-07-15 | 10:01 | 23 | 7.94 | 8.61 | 100.4 | 71.1 | 46.2
2007-07-15 | 10:16 | 23.16 | 7.99 | 8.7 | 101.8 | 71.1 | 46.2
2007-07-15 | 10:31 | 23.38 | 8.06 | 8.79 | 103.2 | 71.1 | 46.2
2007-07-15 | 10:46 | 23.61 | 8.12 | 8.86 | 104.5 | 71 | 46.2
2007-07-15 | 11:01 | 23.86 | 8.2 | 8.94 | 105.9 | 71 | 46.2
2007-07-15 | 11:16 | 24.05 | 8.28 | 9 | 107.1 | 71.1 | 46.2
2007-07-15 | 11:31 | 24.24 | 8.34 | 9.05 | 108 | 71.1 | 46.2
2007-07-15 | 11:46 | 24.45 | 8.42 | 9.11 | 109.2 | 71.1 | 46.2
2007-07-15 | 12:01 | 24.54 | 8.46 | 9.11 | 109.3 | 71.2 | 46.2
2007-07-15 | 12:16 | 24.77 | 8.51 | 9.13 | 110 | 71.2 | 46.2
2007-07-15 | 12:31 | 25.04 | 8.56 | 9.16 | 110.9 | 71.3 | 46.3
2007-07-15 | 12:46 | 25.29 | 8.61 | 9.16 | 111.5 | 71.3 | 46.3
2007-07-15 | 13:00 | 25.52 | 8.66 | 9.16 | 112 | 71.4 | 46.4
2007-07-15 | 13:15 | 25.77 | 8.71 | 9.17 | 112.6 | 71.6 | 46.5
2007-07-15 | 13:30 | 25.96 | 8.75 | 9.16 | 112.8 | 71.6 | 46.6
2007-07-15 | 13:45 | 26.09 | 8.77 | 9.13 | 112.7 | 71.7 | 46.6
2007-07-15 | 14:00 | 26.07 | 8.79 | 9.09 | 112.1 | 71.8 | 46.7
2007-07-15 | 14:15 | 26.12 | 8.82 | 9.05 | 111.8 | 71.9 | 46.7
2007-07-15 | 14:30 | 26.16 | 8.85 | 9.03 | 111.6 | 72 | 46.8
2007-07-15 | 14:45 | 26.21 | 8.87 | 8.98 | 111.1 | 72 | 46.8
2007-07-15 | 151:00 | 26.27 | 8.88 | 8.95 | 110.8 | 72.1 | 46.9
2007-07-15 | 15:15 | 26.38 | 8.9 | 8.94 | 111 | 72.3 | 47
2007-07-15 | 15:30 | 26.38 | 8.9 | 8.93 | 110.8 | 72.3 | 47
2007-07-15 | 15:45 | 26.26 | 8.92 | 8.87 | 109.9 | 72.4 | 47.1
2007-07-15 | 16:00 | 26.26 | 8.93 | 8.86 | 109.8 | 72.4 | 47.1
2007-07-15 | 16:15 | 26.31 | 8.94 | 8.85 | 109.7 | 72.5 | 47.1
2007-07-15 | 16:30 | 26.27 | 8.96 | 8.81 | 109.2 | 72.5 | 47.1
2007-07-15 | 16:45 | 26.18 | 8.95 | 8.74 | 108 | 72.5 | 47.1
2007-07-15 | 17:00 | 26.18 | 8.96 | 8.7 | 107.6 | 72.5 | 47.1
2007-07-15 | 17:15 | 26.12 | 8.97 | 8.69 | 107.3 | 72.6 | 47.2
2007-07-15 | 17:30 | 26.08 | 8.98 | 8.64 | 106.6 | 72.5 | 47.2
2007-07-15 | 17:45 | 25.96 | 8.97 | 8.57 | 105.5 | 72.6 | 47.2
2007-07-15 | 18:00 | 25.81 | 8.97 | 8.49 | 104.3 | 72.5 | 47.1
2007-07-15 | 18:15 | 25.66 | 8.95 | 8.4 | 102.9 | 72.6 | 47.2
2007-07-15 | 18:30 | 25.6 | 8.93 | 8.34 | 102 | 72.6 | 47.2
2007-07-15 | 18:45 | 25.48 | 8.93 | 8.27 | 101 | 72.6 | 47.2
2007-07-15 | 19:00 | 25.38 | 8.92 | 8.22 | 100.2 | 72.6 | 47.2
2007-07-15 | 19:15 | 25.26 | 8.89 | 8.13 | 98.8 | 72.6 | 47.2
2007-07-15 | 19:30 | 25.15 | 8.87 | 8.04 | 97.6 | 72.7 | 47.2
2007-07-15 | 19:45 | 25.05 | 8.84 | 7.96 | 96.5 | 72.6 | 47.2
2007-07-15 | 20:00 | 24.98 | 8.83 | 7.91 | 95.7 | 72.6 | 47.2
2007-07-15 | 20:15 | 24.85 | 8.79 | 7.83 | 94.5 | 72.7 | 47.2
2007-07-15 | 20:30 | 24.72 | 8.74 | 7.72 | 93 | 72.7 | 47.3
2007-07-15 | 20:45 | 24.58 | 8.69 | 7.6 | 91.3 | 72.8 | 47.3
2007-07-15 | 21:00 | 24.46 | 8.62 | 7.49 | 89.7 | 72.9 | 47.4
2007-07-15 | 21:15 | 24.33 | 8.54 | 7.42 | 88.7 | 73 | 47.4
2007-07-15 | 21:30 | 24.21 | 8.47 | 7.34 | 87.5 | 72.9 | 47.4
2007-07-15 | 21:45 | 24.1 | 8.39 | 7.29 | 86.8 | 73 | 47.4
2007-07-15 | 22:00 | 23.97 | 8.31 | 7.26 | 86.2 | 73.1 | 47.5
2007-07-15 | 22:15 | 23.84 | 8.21 | 7.21 | 85.5 | 73.2 | 47.6
2007-07-15 | 22:30 | 23.72 | 8.11 | 7.16 | 84.7 | 73.3 | 47.7
2007-07-15 | 22:45 | 23.61 | 8.02 | 7.13 | 84.1 | 73.4 | 47.7
2007-07-15 | 23:00 | 23.5 | 7.95 | 7.13 | 83.9 | 73.5 | 47.8
2007-07-15 | 23:15 | 23.36 | 7.88 | 7.1 | 83.4 | 73.5 | 47.8
2007-07-15 | 23:30 | 23.26 | 7.83 | 7.09 | 83 | 73.6 | 47.8
2007-07-15 | 23:45 | 23.15 | 7.78 | 7.08 | 82.8 | 73.6 | 47.9
2007-07-16 | 0:00 | 23.04 | 7.74 | 7.08 | 82.6 | 73.7 | 47.9
2007-07-16 | 0:15 | 22.93 | 7.71 | 7.06 | 82.2 | 73.7 | 47.9
2007-07-16 | 0:30 | 22.82 | 7.67 | 7.07 | 82.1 | 73.7 | 47.9
2007-07-16 | 0:45 | 22.71 | 7.65 | 7.07 | 82 | 73.7 | 47.9
2007-07-16 | 1:01 | 22.62 | 7.63 | 7.07 | 81.9 | 73.6 | 47.8
2007-07-16 | 1:16 | 22.51 | 7.62 | 7.07 | 81.6 | 73.6 | 47.8
2007-07-16 | 1:31 | 22.41 | 7.6 | 7.08 | 81.6 | 73.5 | 47.7
2007-07-16 | 1:46 | 22.31 | 7.59 | 7.1 | 81.7 | 73.4 | 47.7
2007-07-16 | 2:01 | 22.2 | 7.57 | 7.11 | 81.7 | 73.4 | 47.7
2007-07-16 | 2:16 | 22.1 | 7.56 | 7.13 | 81.7 | 73.2 | 47.6
2007-07-16 | 2:31 | 22 | 7.55 | 7.13 | 81.6 | 73.2 | 47.6
2007-07-16 | 2:46 | 21.91 | 7.55 | 7.15 | 81.6 | 73.1 | 47.5
2007-07-16 | 3:01 | 21.83 | 7.54 | 7.16 | 81.6 | 73 | 47.4
2007-07-16 | 3:16 | 21.75 | 7.53 | 7.18 | 81.7 | 72.9 | 47.4
2007-07-16 | 3:31 | 21.66 | 7.52 | 7.19 | 81.7 | 72.8 | 47.3
2007-07-16 | 3:46 | 21.6 | 7.52 | 7.2 | 81.7 | 72.7 | 47.3
2007-07-16 | 4:01 | 21.53 | 7.52 | 7.22 | 81.8 | 72.7 | 47.2
2007-07-16 | 4:16 | 21.46 | 7.52 | 7.2 | 81.5 | 72.6 | 47.2
2007-07-16 | 4:31 | 21.39 | 7.51 | 7.25 | 81.9 | 72.5 | 47.1
2007-07-16 | 4:46 | 21.33 | 7.51 | 7.25 | 81.8 | 72.5 | 47.1
2007-07-16 | 5:01 | 21.27 | 7.51 | 7.26 | 81.8 | 72.4 | 47.1
2007-07-16 | 5:16 | 21.21 | 7.5 | 7.26 | 81.8 | 72.4 | 47
2007-07-16 | 5:31 | 21.16 | 7.5 | 7.26 | 81.7 | 72.3 | 47
2007-07-16 | 5:46 | 21.11 | 7.49 | 7.29 | 81.9 | 72.2 | 46.9
2007-07-16 | 6:01 | 21.06 | 7.5 | 7.32 | 82.2 | 72.1 | 46.9
2007-07-16 | 6:16 | 21.02 | 7.51 | 7.37 | 82.7 | 72 | 46.8
2007-07-16 | 6:31 | 21.02 | 7.51 | 7.44 | 83.5 | 71.9 | 46.7
2007-07-16 | 6:46 | 21.01 | 7.53 | 7.52 | 84.4 | 71.8 | 46.7
2007-07-16 | 7:01 | 21.01 | 7.54 | 7.6 | 85.3 | 71.8 | 46.6
2007-07-16 | 7:16 | 21.03 | 7.56 | 7.72 | 86.7 | 71.6 | 46.5
2007-07-16 | 7:31 | 21.08 | 7.59 | 7.84 | 88.1 | 71.6 | 46.5
2007-07-16 | 7:46 | 21.16 | 7.62 | 7.94 | 89.3 | 71.5 | 46.5
2007-07-16 | 8:01 | 21.24 | 7.65 | 8.04 | 90.6 | 71.5 | 46.5
2007-07-16 | 8:16 | 21.34 | 7.68 | 8.14 | 91.9 | 71.4 | 46.4
2007-07-16 | 8:31 | 21.45 | 7.71 | 8.25 | 93.3 | 71.4 | 46.4
2007-07-16 | 8:46 | 21.57 | 7.75 | 8.31 | 94.3 | 71.3 | 46.4
2007-07-16 | 9:01 | 21.71 | 7.79 | 8.39 | 95.4 | 71.3 | 46.3
2007-07-16 | 9:16 | 21.87 | 7.84 | 8.52 | 97.2 | 71.3 | 46.3
2007-07-16 | 9:31 | 22.04 | 7.9 | 8.62 | 98.7 | 71.2 | 46.3
2007-07-16 | 9:46 | 22.22 | 7.93 | 8.7 | 99.9 | 71.1 | 46.2
2007-07-16 | 10:01 | 22.43 | 7.99 | 8.78 | 101.2 | 71.2 | 46.3
2007-07-16 | 10:16 | 22.62 | 8.04 | 8.84 | 102.3 | 71.1 | 46.2
2007-07-16 | 10:31 | 22.84 | 8.1 | 8.89 | 103.4 | 71 | 46.2
2007-07-16 | 10:46 | 23.06 | 8.17 | 8.96 | 104.6 | 71.1 | 46.2
2007-07-16 | 11:01 | 23.31 | 8.22 | 9 | 105.5 | 71.1 | 46.2
2007-07-16 | 11:16 | 23.54 | 8.28 | 9.04 | 106.5 | 71.1 | 46.2
2007-07-16 | 11:31 | 23.79 | 8.34 | 9.06 | 107.2 | 71.1 | 46.2
2007-07-16 | 11:46 | 24.04 | 8.39 | 9.08 | 108 | 71.2 | 46.2
2007-07-16 | 12:01 | 24.28 | 8.45 | 9.1 | 108.6 | 71.2 | 46.3
2007-07-16 | 12:16 | 24.52 | 8.49 | 9.11 | 109.3 | 71.3 | 46.3
2007-07-16 | 12:31 | 24.74 | 8.54 | 9.12 | 109.9 | 71.4 | 46.4
2007-07-16 | 12:46 | 24.97 | 8.59 | 9.13 | 110.4 | 71.5 | 46.5
2007-07-16 | 13:00 | 25.2 | 8.64 | 9.12 | 110.7 | 71.6 | 46.5
2007-07-16 | 13:15 | 25.41 | 8.68 | 9.12 | 111.2 | 71.7 | 46.6
2007-07-16 | 13:30 | 25.61 | 8.7 | 9.05 | 110.8 | 71.8 | 46.7
2007-07-16 | 13:45 | 25.81 | 8.73 | 9.06 | 111.3 | 71.9 | 46.8
2007-07-16 | 14:00 | 25.94 | 8.75 | 9.03 | 111.2 | 72.1 | 46.8
2007-07-16 | 14:15 | 26.13 | 8.78 | 9.02 | 111.4 | 72.2 | 46.9
2007-07-16 | 14:30 | 26.29 | 8.8 | 9 | 111.5 | 72.4 | 47
2007-07-16 | 14:45 | 26.42 | 8.82 | 8.96 | 111.3 | 72.4 | 47.1
2007-07-16 | 151:00 | 26.54 | 8.85 | 8.92 | 111 | 72.6 | 47.2
2007-07-16 | 15:15 | 26.48 | 8.85 | 8.84 | 109.9 | 72.7 | 47.2
2007-07-16 | 15:30 | 26.56 | 8.86 | 8.81 | 109.6 | 72.8 | 47.3
2007-07-16 | 15:45 | 26.65 | 8.88 | 8.77 | 109.4 | 72.9 | 47.4
2007-07-16 | 16:00 | 26.73 | 8.89 | 8.76 | 109.4 | 72.9 | 47.4
2007-07-16 | 16:15 | 26.74 | 8.89 | 8.7 | 108.6 | 73 | 47.4
2007-07-16 | 16:30 | 26.7 | 8.89 | 8.63 | 107.8 | 73 | 47.5
2007-07-16 | 16:45 | 26.75 | 8.91 | 8.61 | 107.6 | 73.1 | 47.5
2007-07-16 | 17:00 | 26.72 | 8.92 | 8.58 | 107.1 | 73.1 | 47.5
2007-07-16 | 17:15 | 26.68 | 8.92 | 8.52 | 106.3 | 73.2 | 47.6
2007-07-16 | 17:30 | 26.64 | 8.92 | 8.45 | 105.4 | 73.2 | 47.6
2007-07-16 | 17:45 | 26.47 | 8.92 | 8.34 | 103.7 | 73.2 | 47.6
2007-07-16 | 18:00 | 26.4 | 8.91 | 8.28 | 102.8 | 73.2 | 47.6
2007-07-16 | 18:15 | 26.31 | 8.91 | 8.24 | 102.1 | 73.3 | 47.6
2007-07-16 | 18:30 | 26.19 | 8.9 | 8.18 | 101.2 | 73.2 | 47.6
2007-07-16 | 18:45 | 26.07 | 8.9 | 8.16 | 100.7 | 73.2 | 47.6
2007-07-16 | 19:00 | 25.97 | 8.88 | 8.11 | 99.9 | 73.2 | 47.6
2007-07-16 | 19:15 | 25.81 | 8.87 | 8.06 | 99 | 73.3 | 47.6
2007-07-16 | 19:30 | 25.6 | 8.84 | 7.97 | 97.6 | 73.3 | 47.6
2007-07-16 | 19:45 | 25.43 | 8.82 | 7.88 | 96.1 | 73.2 | 47.6
2007-07-16 | 20:00 | 25.29 | 8.78 | 7.78 | 94.6 | 73.2 | 47.6
2007-07-16 | 20:15 | 25.15 | 8.74 | 7.7 | 93.5 | 73.3 | 47.6
2007-07-16 | 20:30 | 24.99 | 8.7 | 7.63 | 92.3 | 73.2 | 47.6
2007-07-16 | 20:45 | 24.83 | 8.66 | 7.54 | 91 | 73.3 | 47.6
2007-07-16 | 21:00 | 24.66 | 8.59 | 7.43 | 89.4 | 73.4 | 47.7
2007-07-16 | 21:15 | 24.47 | 8.52 | 7.36 | 88.2 | 73.5 | 47.8
2007-07-16 | 21:30 | 24.33 | 8.44 | 7.28 | 87 | 73.6 | 47.8
2007-07-16 | 21:45 | 24.14 | 8.36 | 7.24 | 86.2 | 73.6 | 47.9
2007-07-16 | 22:00 | 23.99 | 8.28 | 7.22 | 85.8 | 73.6 | 47.9
2007-07-16 | 22:15 | 23.88 | 8.19 | 7.17 | 85 | 73.7 | 47.9
2007-07-16 | 22:30 | 23.78 | 8.1 | 7.13 | 84.4 | 73.8 | 48
2007-07-16 | 22:45 | 23.65 | 8.02 | 7.11 | 83.9 | 73.8 | 48
2007-07-16 | 23:00 | 23.52 | 7.95 | 7.09 | 83.4 | 73.9 | 48.1
2007-07-16 | 23:15 | 23.38 | 7.88 | 7.08 | 83.1 | 74 | 48.1
2007-07-16 | 23:30 | 23.24 | 7.82 | 7.05 | 82.6 | 74.1 | 48.2
2007-07-16 | 23:45 | 23.1 | 7.77 | 7.06 | 82.5 | 74.1 | 48.2
2007-07-17 | 0:00 | 22.98 | 7.73 | 7.05 | 82.1 | 74.2 | 48.2
2007-07-17 | 0:15 | 22.85 | 7.7 | 7.03 | 81.8 | 74.2 | 48.2
2007-07-17 | 0:30 | 22.73 | 7.67 | 7.04 | 81.7 | 74.2 | 48.2
2007-07-17 | 0:45 | 22.62 | 7.65 | 7.05 | 81.6 | 74.1 | 48.2
2007-07-17 | 1:01 | 22.5 | 7.63 | 7.04 | 81.4 | 74.1 | 48.2
2007-07-17 | 1:16 | 22.4 | 7.61 | 7.04 | 81.2 | 74.1 | 48.1
2007-07-17 | 1:31 | 22.3 | 7.59 | 7.06 | 81.2 | 74 | 48.1
2007-07-17 | 1:46 | 22.21 | 7.58 | 7.08 | 81.3 | 74 | 48.1
2007-07-17 | 2:01 | 22.1 | 7.57 | 7.08 | 81.2 | 73.9 | 48
2007-07-17 | 2:16 | 22.01 | 7.56 | 7.09 | 81.1 | 73.8 | 48
2007-07-17 | 2:31 | 21.92 | 7.55 | 7.1 | 81.1 | 73.8 | 48
2007-07-17 | 2:46 | 21.83 | 7.54 | 7.12 | 81.2 | 73.7 | 47.9
2007-07-17 | 3:01 | 21.73 | 7.54 | 7.13 | 81.2 | 73.7 | 47.9
2007-07-17 | 3:16 | 21.64 | 7.53 | 7.15 | 81.2 | 73.5 | 47.8
2007-07-17 | 3:31 | 21.56 | 7.53 | 7.16 | 81.2 | 73.5 | 47.8
2007-07-17 | 3:46 | 21.48 | 7.52 | 7.18 | 81.3 | 73.4 | 47.7
2007-07-17 | 4:01 | 21.4 | 7.52 | 7.19 | 81.3 | 73.4 | 47.7
2007-07-17 | 4:16 | 21.32 | 7.52 | 7.21 | 81.4 | 73.3 | 47.6
2007-07-17 | 4:31 | 21.26 | 7.52 | 7.22 | 81.4 | 73.2 | 47.6
2007-07-17 | 4:46 | 21.21 | 7.51 | 7.22 | 81.4 | 73.1 | 47.5
2007-07-17 | 5:01 | 21.14 | 7.5 | 7.23 | 81.3 | 73.1 | 47.5
2007-07-17 | 5:16 | 21.09 | 7.51 | 7.25 | 81.4 | 73.1 | 47.5
2007-07-17 | 5:31 | 21.04 | 7.5 | 7.25 | 81.4 | 73 | 47.4
2007-07-17 | 5:46 | 21 | 7.5 | 7.27 | 81.5 | 73 | 47.4
2007-07-17 | 6:01 | 20.97 | 7.5 | 7.3 | 81.8 | 72.8 | 47.3
2007-07-17 | 6:16 | 20.95 | 7.51 | 7.37 | 82.6 | 72.7 | 47.3
2007-07-17 | 6:31 | 20.95 | 7.53 | 7.46 | 83.6 | 72.6 | 47.2
2007-07-17 | 6:46 | 20.98 | 7.55 | 7.59 | 85.1 | 72.4 | 47.1
2007-07-17 | 7:01 | 21.03 | 7.58 | 7.72 | 86.7 | 72.3 | 47
2007-07-17 | 7:16 | 21.09 | 7.6 | 7.86 | 88.3 | 72.2 | 46.9
2007-07-17 | 7:31 | 21.17 | 7.64 | 7.98 | 89.9 | 72.1 | 46.9
2007-07-17 | 7:46 | 21.23 | 7.66 | 8.05 | 90.7 | 72 | 46.8
2007-07-17 | 8:01 | 21.31 | 7.69 | 8.14 | 91.9 | 72 | 46.8
2007-07-17 | 8:16 | 21.41 | 7.72 | 8.24 | 93.2 | 71.9 | 46.7
2007-07-17 | 8:31 | 21.53 | 7.76 | 8.31 | 94.2 | 71.8 | 46.7
2007-07-17 | 8:46 | 21.67 | 7.81 | 8.42 | 95.7 | 71.8 | 46.7
2007-07-17 | 9:01 | 21.79 | 7.85 | 8.5 | 96.9 | 71.7 | 46.6
2007-07-17 | 9:16 | 21.95 | 7.89 | 8.59 | 98.2 | 71.7 | 46.6
2007-07-17 | 9:31 | 22.12 | 7.94 | 8.68 | 99.5 | 71.6 | 46.5
2007-07-17 | 9:46 | 22.32 | 7.99 | 8.76 | 100.8 | 71.5 | 46.5
2007-07-17 | 10:01 | 22.52 | 8.05 | 8.82 | 101.9 | 71.5 | 46.5
2007-07-17 | 10:16 | 22.71 | 8.1 | 8.87 | 102.9 | 71.5 | 46.5
2007-07-17 | 10:31 | 22.91 | 8.16 | 8.92 | 103.9 | 71.5 | 46.4
2007-07-17 | 10:46 | 23.16 | 8.21 | 8.98 | 105 | 71.5 | 46.5
2007-07-17 | 11:01 | 23.38 | 8.27 | 8.99 | 105.5 | 71.5 | 46.5
2007-07-17 | 11:16 | 23.6 | 8.34 | 9.05 | 106.7 | 71.5 | 46.5
2007-07-17 | 11:31 | 23.82 | 8.39 | 9.08 | 107.5 | 71.5 | 46.5
2007-07-17 | 11:46 | 23.94 | 8.45 | 9.08 | 107.7 | 71.6 | 46.5
2007-07-17 | 12:01 | 24.13 | 8.51 | 9.13 | 108.7 | 71.6 | 46.5
2007-07-17 | 12:16 | 24.4 | 8.56 | 9.17 | 109.7 | 71.6 | 46.6
2007-07-17 | 12:31 | 24.59 | 8.6 | 9.18 | 110.2 | 71.8 | 46.6
2007-07-17 | 12:46 | 24.78 | 8.64 | 9.19 | 110.8 | 71.8 | 46.7
2007-07-17 | 13:00 | 24.85 | 8.69 | 9.2 | 111 | 71.8 | 46.7
2007-07-17 | 13:15 | 24.97 | 8.73 | 9.18 | 111.1 | 71.9 | 46.7
2007-07-17 | 13:30 | 25.22 | 8.75 | 9.19 | 111.7 | 71.9 | 46.7
2007-07-17 | 13:45 | 25.36 | 8.78 | 9.17 | 111.7 | 72 | 46.8
2007-07-17 | 14:00 | 25.59 | 8.83 | 9.19 | 112.5 | 72 | 46.8
2007-07-17 | 14:15 | 25.71 | 8.85 | 9.17 | 112.4 | 72.1 | 46.9
2007-07-17 | 14:30 | 25.65 | 8.87 | 9.12 | 111.7 | 72.1 | 46.9
2007-07-17 | 14:45 | 25.47 | 8.86 | 9.01 | 110 | 72.1 | 46.9
2007-07-17 | 151:00 | 25.38 | 8.86 | 8.92 | 108.7 | 72.1 | 46.9
2007-07-17 | 15:15 | 25.34 | 8.87 | 8.88 | 108.2 | 72.1 | 46.8
2007-07-17 | 15:30 | 25.36 | 8.9 | 8.88 | 108.2 | 72.1 | 46.9
2007-07-17 | 15:45 | 25.25 | 8.9 | 8.81 | 107.1 | 72.1 | 46.9
2007-07-17 | 16:00 | 25.19 | 8.91 | 8.78 | 106.6 | 72.2 | 46.9
2007-07-17 | 16:15 | 25.08 | 8.91 | 8.72 | 105.7 | 72.2 | 46.9
2007-07-17 | 16:30 | 24.91 | 8.9 | 8.63 | 104.3 | 72.2 | 46.9
2007-07-17 | 16:45 | 24.79 | 8.89 | 8.61 | 103.8 | 72.3 | 47
2007-07-17 | 17:00 | 24.68 | 8.89 | 8.58 | 103.2 | 72.3 | 47
2007-07-17 | 17:15 | 24.57 | 8.89 | 8.57 | 102.9 | 72.3 | 47
2007-07-17 | 17:30 | 24.45 | 8.89 | 8.5 | 101.9 | 72.4 | 47.1
2007-07-17 | 17:45 | 24.3 | 8.88 | 8.46 | 101.1 | 72.4 | 47.1
2007-07-17 | 18:00 | 24.15 | 8.85 | 8.42 | 100.3 | 72.5 | 47.1
2007-07-17 | 18:15 | 24.03 | 8.85 | 8.41 | 100 | 72.5 | 47.1
2007-07-17 | 18:30 | 23.94 | 8.83 | 8.42 | 99.9 | 72.5 | 47.1
2007-07-17 | 18:45 | 23.76 | 8.79 | 8.32 | 98.4 | 72.5 | 47.1
2007-07-17 | 19:00 | 23.61 | 8.76 | 8.25 | 97.3 | 72.6 | 47.2
2007-07-17 | 19:15 | 23.46 | 8.74 | 8.2 | 96.4 | 72.6 | 47.2
2007-07-17 | 19:30 | 23.36 | 8.7 | 8.13 | 95.5 | 72.6 | 47.2
2007-07-17 | 19:45 | 23.27 | 8.66 | 8.01 | 93.9 | 72.7 | 47.2
2007-07-17 | 20:00 | 23.19 | 8.59 | 7.91 | 92.5 | 72.7 | 47.3
2007-07-17 | 20:15 | 23.1 | 8.52 | 7.81 | 91.2 | 72.8 | 47.3
2007-07-17 | 20:30 | 23.02 | 8.44 | 7.72 | 90.1 | 72.8 | 47.3
2007-07-17 | 20:45 | 22.95 | 8.37 | 7.65 | 89.1 | 72.8 | 47.3
2007-07-17 | 21:00 | 22.88 | 8.28 | 7.59 | 88.3 | 72.8 | 47.3
2007-07-17 | 21:15 | 22.79 | 8.2 | 7.54 | 87.5 | 72.8 | 47.3
2007-07-17 | 21:30 | 22.71 | 8.12 | 7.47 | 86.6 | 72.9 | 47.4
2007-07-17 | 21:45 | 22.66 | 8.04 | 7.42 | 86 | 72.9 | 47.4
2007-07-17 | 22:00 | 22.6 | 7.96 | 7.39 | 85.6 | 72.9 | 47.4
2007-07-17 | 22:15 | 22.53 | 7.91 | 7.37 | 85.2 | 72.9 | 47.4
2007-07-17 | 22:30 | 22.46 | 7.85 | 7.33 | 84.5 | 73 | 47.4
2007-07-17 | 22:45 | 22.38 | 7.8 | 7.31 | 84.2 | 72.9 | 47.4
2007-07-17 | 23:00 | 22.31 | 7.75 | 7.29 | 83.8 | 73 | 47.4
2007-07-17 | 23:15 | 22.22 | 7.72 | 7.28 | 83.6 | 72.9 | 47.4
2007-07-17 | 23:30 | 22.14 | 7.7 | 7.27 | 83.3 | 72.8 | 47.4
2007-07-17 | 23:45 | 22.05 | 7.67 | 7.27 | 83.3 | 72.8 | 47.3
2007-07-18 | 0:00 | 21.97 | 7.65 | 7.27 | 83.1 | 72.8 | 47.3
2007-07-18 | 0:15 | 21.9 | 7.63 | 7.26 | 82.9 | 72.6 | 47.2
2007-07-18 | 0:30 | 21.85 | 7.62 | 7.26 | 82.8 | 72.6 | 47.2
2007-07-18 | 0:45 | 21.8 | 7.6 | 7.25 | 82.6 | 72.5 | 47.1
2007-07-18 | 1:01 | 21.74 | 7.58 | 7.25 | 82.5 | 72.3 | 47
2007-07-18 | 1:16 | 21.69 | 7.57 | 7.27 | 82.6 | 72.2 | 46.9
2007-07-18 | 1:31 | 21.64 | 7.57 | 7.26 | 82.5 | 72.1 | 46.9
2007-07-18 | 1:46 | 21.59 | 7.56 | 7.26 | 82.4 | 72 | 46.8
2007-07-18 | 2:01 | 21.55 | 7.55 | 7.26 | 82.3 | 71.8 | 46.7
2007-07-18 | 2:16 | 21.52 | 7.55 | 7.27 | 82.4 | 71.7 | 46.6
2007-07-18 | 2:31 | 21.49 | 7.54 | 7.26 | 82.3 | 71.6 | 46.5
2007-07-18 | 2:46 | 21.46 | 7.53 | 7.28 | 82.3 | 71.5 | 46.5
2007-07-18 | 3:01 | 21.43 | 7.52 | 7.26 | 82.1 | 71.4 | 46.4
2007-07-18 | 3:16 | 21.4 | 7.51 | 7.27 | 82.2 | 71.4 | 46.4
2007-07-18 | 3:31 | 21.37 | 7.51 | 7.26 | 82 | 71.3 | 46.3
2007-07-18 | 3:46 | 21.34 | 7.51 | 7.24 | 81.8 | 71.2 | 46.3
2007-07-18 | 4:01 | 21.33 | 7.5 | 7.25 | 81.8 | 71.2 | 46.3
2007-07-18 | 4:16 | 21.31 | 7.5 | 7.25 | 81.9 | 71.1 | 46.2
2007-07-18 | 4:31 | 21.28 | 7.49 | 7.23 | 81.6 | 71.1 | 46.2
2007-07-18 | 4:46 | 21.26 | 7.49 | 7.25 | 81.7 | 71.1 | 46.2
2007-07-18 | 5:01 | 21.22 | 7.49 | 7.25 | 81.6 | 71.1 | 46.2
2007-07-18 | 5:16 | 21.2 | 7.48 | 7.24 | 81.5 | 71.1 | 46.2
2007-07-18 | 5:31 | 21.17 | 7.47 | 7.25 | 81.6 | 70.9 | 46.1
2007-07-18 | 5:46 | 21.16 | 7.47 | 7.24 | 81.4 | 70.9 | 46.1
2007-07-18 | 6:01 | 21.14 | 7.46 | 7.24 | 81.4 | 70.9 | 46.1
2007-07-18 | 6:16 | 21.12 | 7.45 | 7.24 | 81.5 | 70.9 | 46.1
2007-07-18 | 6:31 | 21.1 | 7.45 | 7.24 | 81.3 | 70.9 | 46.1
2007-07-18 | 6:46 | 21.09 | 7.45 | 7.25 | 81.5 | 70.9 | 46.1
2007-07-18 | 7:01 | 21.07 | 7.45 | 7.27 | 81.7 | 70.7 | 46
2007-07-18 | 7:16 | 21.04 | 7.45 | 7.27 | 81.7 | 70.7 | 45.9
2007-07-18 | 7:31 | 21 | 7.44 | 7.31 | 82 | 70.5 | 45.8
2007-07-18 | 7:46 | 20.97 | 7.45 | 7.32 | 82.1 | 70.4 | 45.7
2007-07-18 | 8:01 | 20.95 | 7.45 | 7.36 | 82.4 | 70.3 | 45.7
2007-07-18 | 8:16 | 20.94 | 7.45 | 7.38 | 82.7 | 70.2 | 45.7
2007-07-18 | 8:31 | 20.92 | 7.46 | 7.45 | 83.5 | 70.1 | 45.6
2007-07-18 | 8:46 | 20.9 | 7.46 | 7.49 | 83.9 | 70.1 | 45.6
2007-07-18 | 9:01 | 20.86 | 7.47 | 7.51 | 84 | 70.1 | 45.6
2007-07-18 | 9:16 | 20.85 | 7.48 | 7.59 | 84.9 | 70 | 45.5
2007-07-18 | 9:31 | 20.83 | 7.5 | 7.69 | 86 | 70 | 45.5
2007-07-18 | 9:46 | 20.81 | 7.51 | 7.78 | 86.9 | 70 | 45.5
2007-07-18 | 10:01 | 20.79 | 7.53 | 7.84 | 87.6 | 70.1 | 45.6
2007-07-18 | 10:16 | 20.78 | 7.57 | 7.97 | 89.1 | 70.1 | 45.6
2007-07-18 | 10:31 | 20.79 | 7.59 | 8.1 | 90.5 | 70.1 | 45.6
2007-07-18 | 10:46 | 20.89 | 7.64 | 8.29 | 92.8 | 70.1 | 45.6
2007-07-18 | 11:01 | 20.94 | 7.69 | 8.45 | 94.7 | 70.2 | 45.6
2007-07-18 | 11:16 | 21.11 | 7.73 | 8.59 | 96.5 | 70.2 | 45.7
2007-07-18 | 11:31 | 21.26 | 7.79 | 8.73 | 98.5 | 70.3 | 45.7
2007-07-18 | 11:46 | 21.35 | 7.85 | 8.85 | 99.9 | 70.3 | 45.7
2007-07-18 | 12:01 | 21.32 | 7.9 | 8.93 | 100.8 | 70.3 | 45.7
2007-07-18 | 12:16 | 21.46 | 7.94 | 8.99 | 101.8 | 70.3 | 45.7
2007-07-18 | 12:31 | 21.59 | 8 | 9.09 | 103.2 | 70.2 | 45.6
2007-07-18 | 12:46 | 21.75 | 8.07 | 9.17 | 104.4 | 70.2 | 45.6
2007-07-18 | 13:00 | 21.85 | 8.13 | 9.24 | 105.4 | 70.1 | 45.6
2007-07-18 | 13:15 | 22.02 | 8.2 | 9.28 | 106.2 | 70.1 | 45.6
2007-07-18 | 13:30 | 22.32 | 8.26 | 9.32 | 107.2 | 70.2 | 45.6
2007-07-18 | 13:45 | 22.36 | 8.31 | 9.32 | 107.3 | 70 | 45.5
2007-07-18 | 14:00 | 22.58 | 8.36 | 9.35 | 108.1 | 70.1 | 45.5
2007-07-18 | 14:15 | 22.62 | 8.4 | 9.33 | 108 | 70 | 45.5
2007-07-18 | 14:30 | 22.84 | 8.45 | 9.31 | 108.3 | 69.9 | 45.5
2007-07-18 | 14:45 | 22.88 | 8.48 | 9.28 | 107.9 | 69.9 | 45.4
2007-07-18 | 151:00 | 22.92 | 8.52 | 9.28 | 108 | 69.7 | 45.3
2007-07-18 | 15:15 | 23.06 | 8.57 | 9.32 | 108.8 | 69.7 | 45.3
2007-07-18 | 15:30 | 23.18 | 8.61 | 9.31 | 108.9 | 69.6 | 45.3
2007-07-18 | 15:45 | 23.1 | 8.63 | 9.27 | 108.3 | 69.6 | 45.2
2007-07-18 | 16:00 | 23.09 | 8.65 | 9.24 | 107.9 | 69.5 | 45.2
2007-07-18 | 16:15 | 23.19 | 8.68 | 9.25 | 108.2 | 69.5 | 45.2
2007-07-18 | 16:30 | 23 | 8.65 | 9.07 | 105.7 | 69.4 | 45.1
2007-07-18 | 16:45 | 22.93 | 8.65 | 9.02 | 105 | 69.2 | 45
2007-07-18 | 17:00 | 22.91 | 8.66 | 9 | 104.8 | 69.1 | 44.9
2007-07-18 | 17:15 | 22.9 | 8.67 | 8.95 | 104.1 | 69 | 44.9
2007-07-18 | 17:30 | 22.84 | 8.65 | 8.87 | 103.1 | 69 | 44.9
2007-07-18 | 17:45 | 22.74 | 8.64 | 8.79 | 102 | 68.8 | 44.8
2007-07-18 | 18:00 | 22.65 | 8.61 | 8.72 | 101 | 68.8 | 44.7
2007-07-18 | 18:15 | 22.68 | 8.62 | 8.73 | 101.2 | 68.7 | 44.7
2007-07-18 | 18:30 | 22.63 | 8.63 | 8.77 | 101.5 | 68.6 | 44.6
2007-07-18 | 18:45 | 22.58 | 8.64 | 8.76 | 101.3 | 68.6 | 44.6
2007-07-18 | 19:00 | 22.44 | 8.6 | 8.64 | 99.7 | 68.6 | 44.6
2007-07-18 | 19:15 | 22.32 | 8.56 | 8.58 | 98.7 | 68.6 | 44.6
2007-07-18 | 19:30 | 22.21 | 8.51 | 8.48 | 97.4 | 68.6 | 44.6
2007-07-18 | 19:45 | 22.13 | 8.47 | 8.41 | 96.4 | 68.7 | 44.6
2007-07-18 | 20:00 | 22.04 | 8.41 | 8.36 | 95.7 | 68.7 | 44.7
2007-07-18 | 20:15 | 21.94 | 8.35 | 8.24 | 94.2 | 68.8 | 44.7
2007-07-18 | 20:30 | 21.81 | 8.26 | 8.16 | 93 | 68.9 | 44.8
2007-07-18 | 20:45 | 21.71 | 8.18 | 8.08 | 91.9 | 69.1 | 44.9
2007-07-18 | 21:00 | 21.61 | 8.11 | 7.99 | 90.7 | 69.1 | 44.9
2007-07-18 | 21:15 | 21.53 | 8.02 | 7.93 | 89.9 | 69.2 | 45
2007-07-18 | 21:30 | 21.44 | 7.96 | 7.88 | 89.2 | 69.3 | 45
2007-07-18 | 21:45 | 21.35 | 7.9 | 7.82 | 88.4 | 69.3 | 45.1
2007-07-18 | 22:00 | 21.26 | 7.85 | 7.79 | 87.9 | 69.3 | 45.1
2007-07-18 | 22:15 | 21.17 | 7.8 | 7.74 | 87.2 | 69.5 | 45.1
2007-07-18 | 22:30 | 21.05 | 7.75 | 7.71 | 86.6 | 69.5 | 45.2
2007-07-18 | 22:45 | 20.95 | 7.72 | 7.69 | 86.2 | 69.5 | 45.2
2007-07-18 | 23:00 | 20.85 | 7.69 | 7.68 | 85.9 | 69.6 | 45.2
2007-07-18 | 23:15 | 20.76 | 7.66 | 7.67 | 85.6 | 69.6 | 45.2
2007-07-18 | 23:30 | 20.64 | 7.64 | 7.65 | 85.2 | 69.6 | 45.2
2007-07-18 | 23:45 | 20.52 | 7.62 | 7.65 | 85.1 | 69.6 | 45.2
2007-07-19 | 0:00 | 20.4 | 7.6 | 7.65 | 84.8 | 69.6 | 45.2
2007-07-19 | 0:15 | 20.3 | 7.58 | 7.64 | 84.6 | 69.5 | 45.2
2007-07-19 | 0:30 | 20.22 | 7.57 | 7.64 | 84.4 | 69.4 | 45.1
2007-07-19 | 0:45 | 20.15 | 7.55 | 7.67 | 84.6 | 69.3 | 45
2007-07-19 | 1:01 | 20.07 | 7.54 | 7.66 | 84.3 | 69.2 | 45
2007-07-19 | 1:16 | 20 | 7.54 | 7.67 | 84.4 | 69.1 | 44.9
2007-07-19 | 1:31 | 19.93 | 7.53 | 7.68 | 84.3 | 68.9 | 44.8
2007-07-19 | 1:46 | 19.88 | 7.52 | 7.69 | 84.4 | 68.8 | 44.7
2007-07-19 | 2:01 | 19.84 | 7.52 | 7.7 | 84.4 | 68.6 | 44.6
2007-07-19 | 2:16 | 19.79 | 7.51 | 7.71 | 84.4 | 68.6 | 44.6
2007-07-19 | 2:31 | 19.72 | 7.5 | 7.71 | 84.3 | 68.4 | 44.5
2007-07-19 | 2:46 | 19.66 | 7.5 | 7.71 | 84.3 | 68.4 | 44.5
2007-07-19 | 3:01 | 19.61 | 7.5 | 7.72 | 84.3 | 68.2 | 44.4
2007-07-19 | 3:16 | 19.55 | 7.5 | 7.73 | 84.3 | 68.1 | 44.3
2007-07-19 | 3:31 | 19.52 | 7.49 | 7.73 | 84.2 | 68.1 | 44.3
2007-07-19 | 3:46 | 19.49 | 7.49 | 7.72 | 84.1 | 68 | 44.2
2007-07-19 | 4:01 | 19.48 | 7.49 | 7.74 | 84.3 | 67.9 | 44.2
2007-07-19 | 4:16 | 19.47 | 7.49 | 7.74 | 84.3 | 67.8 | 44.1
2007-07-19 | 4:31 | 19.45 | 7.47 | 7.75 | 84.3 | 67.7 | 44
2007-07-19 | 4:46 | 19.44 | 7.48 | 7.74 | 84.2 | 67.7 | 44
2007-07-19 | 5:01 | 19.43 | 7.47 | 7.76 | 84.3 | 67.6 | 44
2007-07-19 | 5:16 | 19.43 | 7.47 | 7.74 | 84.1 | 67.5 | 43.9
2007-07-19 | 5:31 | 19.43 | 7.47 | 7.74 | 84.2 | 67.4 | 43.8
2007-07-19 | 5:46 | 19.42 | 7.47 | 7.74 | 84.1 | 67.4 | 43.8
2007-07-19 | 6:01 | 19.41 | 7.47 | 7.76 | 84.4 | 67.3 | 43.7
2007-07-19 | 6:16 | 19.41 | 7.48 | 7.81 | 84.9 | 67.2 | 43.6
2007-07-19 | 6:31 | 19.41 | 7.49 | 7.86 | 85.4 | 67 | 43.6
2007-07-19 | 6:46 | 19.42 | 7.49 | 7.92 | 86.1 | 67 | 43.5
2007-07-19 | 7:01 | 19.45 | 7.51 | 8.01 | 87.1 | 66.9 | 43.5
2007-07-19 | 7:16 | 19.47 | 7.53 | 8.1 | 88.2 | 66.8 | 43.4
2007-07-19 | 7:31 | 19.5 | 7.55 | 8.19 | 89.1 | 66.7 | 43.4
2007-07-19 | 7:46 | 19.51 | 7.56 | 8.22 | 89.5 | 66.7 | 43.4
2007-07-19 | 8:01 | 19.51 | 7.57 | 8.3 | 90.4 | 66.7 | 43.3
2007-07-19 | 8:16 | 19.55 | 7.61 | 8.42 | 91.8 | 66.6 | 43.3
2007-07-19 | 8:31 | 19.66 | 7.65 | 8.54 | 93.3 | 66.5 | 43.2
2007-07-19 | 8:46 | 19.76 | 7.69 | 8.67 | 95 | 66.4 | 43.2
2007-07-19 | 9:01 | 19.84 | 7.72 | 8.76 | 96 | 66.4 | 43.1
2007-07-19 | 9:16 | 19.84 | 7.74 | 8.82 | 96.7 | 66.3 | 43.1
2007-07-19 | 9:31 | 19.96 | 7.8 | 8.97 | 98.6 | 66.2 | 43
2007-07-19 | 9:46 | 20.17 | 7.86 | 9.08 | 100.2 | 66.2 | 43
2007-07-19 | 10:01 | 20.25 | 7.91 | 9.13 | 100.9 | 66.1 | 43
2007-07-19 | 10:16 | 20.24 | 7.92 | 9.13 | 100.9 | 66.1 | 43
2007-07-19 | 10:31 | 20.31 | 7.96 | 9.18 | 101.6 | 66.1 | 42.9
2007-07-19 | 10:46 | 20.39 | 8 | 9.24 | 102.4 | 66.1 | 42.9
2007-07-19 | 11:01 | 20.47 | 8.04 | 9.26 | 102.8 | 66.1 | 43
2007-07-19 | 11:16 | 20.69 | 8.08 | 9.33 | 104 | 66.1 | 43
2007-07-19 | 11:31 | 20.7 | 8.13 | 9.37 | 104.5 | 66.1 | 43
2007-07-19 | 11:46 | 20.95 | 8.19 | 9.43 | 105.7 | 66.2 | 43
2007-07-19 | 12:01 | 20.91 | 8.23 | 9.45 | 105.9 | 66.2 | 43
2007-07-19 | 12:16 | 21.1 | 8.28 | 9.49 | 106.6 | 66.3 | 43.1
2007-07-19 | 12:31 | 21.36 | 8.34 | 9.54 | 107.7 | 66.3 | 43.1
2007-07-19 | 12:46 | 21.59 | 8.39 | 9.55 | 108.4 | 66.4 | 43.1
2007-07-19 | 13:00 | 21.68 | 8.42 | 9.54 | 108.4 | 66.5 | 43.2
2007-07-19 | 13:15 | 21.67 | 8.46 | 9.52 | 108.2 | 66.4 | 43.2
2007-07-19 | 13:30 | 21.64 | 8.47 | 9.47 | 107.6 | 66.5 | 43.2
2007-07-19 | 13:45 | 21.79 | 8.5 | 9.49 | 108.1 | 66.5 | 43.2
2007-07-19 | 14:00 | 22 | 8.53 | 9.49 | 108.6 | 66.6 | 43.3
2007-07-19 | 14:15 | 22.16 | 8.58 | 9.53 | 109.3 | 66.6 | 43.3
2007-07-19 | 14:30 | 22.29 | 8.63 | 9.54 | 109.7 | 66.7 | 43.4
2007-07-19 | 14:45 | 22.49 | 8.68 | 9.55 | 110.3 | 66.4 | 43.2
2007-07-19 | 151:00 | 22.49 | 8.68 | 9.43 | 108.9 | 66.7 | 43.4
2007-07-19 | 15:15 | 22.51 | 8.65 | 9.37 | 108.2 | 66.7 | 43.4
2007-07-19 | 15:30 | 22.64 | 8.67 | 9.34 | 108.1 | 66.8 | 43.4
2007-07-19 | 15:45 | 22.77 | 8.69 | 9.27 | 107.6 | 66.8 | 43.4
2007-07-19 | 16:00 | 22.89 | 8.7 | 9.23 | 107.4 | 66.9 | 43.5
2007-07-19 | 16:15 | 22.96 | 8.72 | 9.24 | 107.7 | 66.9 | 43.5
2007-07-19 | 16:30 | 22.87 | 8.72 | 9.17 | 106.6 | 66.9 | 43.5
2007-07-19 | 16:45 | 22.78 | 8.72 | 9.1 | 105.7 | 67 | 43.5
2007-07-19 | 17:00 | 22.83 | 8.73 | 9.09 | 105.6 | 67.1 | 43.6
2007-07-19 | 17:15 | 22.83 | 8.72 | 9.04 | 105 | 67.1 | 43.6
2007-07-19 | 17:30 | 22.82 | 8.73 | 9 | 104.6 | 67.1 | 43.6
2007-07-19 | 17:45 | 22.78 | 8.72 | 8.97 | 104.1 | 67.2 | 43.7
2007-07-19 | 18:00 | 22.7 | 8.72 | 8.9 | 103.1 | 67.1 | 43.6
2007-07-19 | 18:15 | 22.65 | 8.7 | 8.85 | 102.5 | 67.2 | 43.7
2007-07-19 | 18:30 | 22.57 | 8.7 | 8.8 | 101.8 | 67.2 | 43.7
2007-07-19 | 18:45 | 22.45 | 8.67 | 8.7 | 100.4 | 67.2 | 43.7
2007-07-19 | 19:00 | 22.31 | 8.64 | 8.62 | 99.2 | 67.2 | 43.7
2007-07-19 | 19:15 | 22.19 | 8.65 | 8.62 | 98.9 | 67.1 | 43.6
2007-07-19 | 19:30 | 22.1 | 8.61 | 8.57 | 98.2 | 67.1 | 43.6
2007-07-19 | 19:45 | 21.98 | 8.58 | 8.49 | 97.1 | 67.1 | 43.6
2007-07-19 | 20:00 | 21.84 | 8.53 | 8.4 | 95.7 | 67 | 43.6
2007-07-19 | 20:15 | 21.69 | 8.48 | 8.32 | 94.6 | 67 | 43.6
2007-07-19 | 20:30 | 21.57 | 8.43 | 8.25 | 93.6 | 67 | 43.6
2007-07-19 | 20:45 | 21.45 | 8.36 | 8.15 | 92.2 | 67.1 | 43.6
2007-07-19 | 21:00 | 21.33 | 8.29 | 8.1 | 91.4 | 67.1 | 43.6
2007-07-19 | 21:15 | 21.19 | 8.2 | 8.03 | 90.4 | 67.2 | 43.7
2007-07-19 | 21:30 | 21.06 | 8.12 | 8 | 89.9 | 67.2 | 43.7
2007-07-19 | 21:45 | 20.92 | 8.04 | 7.96 | 89.1 | 67.3 | 43.7
2007-07-19 | 22:00 | 20.79 | 7.97 | 7.92 | 88.5 | 67.4 | 43.8
2007-07-19 | 22:15 | 20.67 | 7.91 | 7.91 | 88.1 | 67.4 | 43.8
2007-07-19 | 22:30 | 20.55 | 7.85 | 7.87 | 87.5 | 67.6 | 43.9
2007-07-19 | 22:45 | 20.43 | 7.8 | 7.84 | 87 | 67.6 | 43.9
2007-07-19 | 23:00 | 20.31 | 7.75 | 7.83 | 86.7 | 67.7 | 44
2007-07-19 | 23:15 | 20.19 | 7.72 | 7.82 | 86.4 | 67.7 | 44
2007-07-19 | 23:30 | 20.08 | 7.69 | 7.81 | 86 | 67.8 | 44.1
2007-07-19 | 23:45 | 19.98 | 7.67 | 7.81 | 85.8 | 67.8 | 44.1
2007-07-20 | 0:00 | 19.89 | 7.64 | 7.81 | 85.7 | 67.8 | 44.1
2007-07-20 | 0:15 | 19.8 | 7.62 | 7.8 | 85.4 | 67.9 | 44.1
2007-07-20 | 0:30 | 19.73 | 7.61 | 7.78 | 85.1 | 67.8 | 44.1
2007-07-20 | 0:45 | 19.66 | 7.59 | 7.78 | 85 | 67.8 | 44.1
2007-07-20 | 1:01 | 19.6 | 7.58 | 7.79 | 85 | 67.8 | 44.1
2007-07-20 | 1:16 | 19.54 | 7.57 | 7.78 | 84.8 | 67.8 | 44.1
2007-07-20 | 1:31 | 19.48 | 7.56 | 7.78 | 84.7 | 67.7 | 44
2007-07-20 | 1:46 | 19.44 | 7.55 | 7.79 | 84.7 | 67.7 | 44
2007-07-20 | 2:01 | 19.38 | 7.54 | 7.79 | 84.7 | 67.7 | 44
2007-07-20 | 2:16 | 19.34 | 7.54 | 7.8 | 84.7 | 67.7 | 44
2007-07-20 | 2:31 | 19.3 | 7.53 | 7.8 | 84.6 | 67.6 | 44
2007-07-20 | 2:46 | 19.25 | 7.52 | 7.81 | 84.6 | 67.6 | 43.9
2007-07-20 | 3:01 | 19.22 | 7.52 | 7.79 | 84.3 | 67.5 | 43.9
2007-07-20 | 3:16 | 19.18 | 7.52 | 7.81 | 84.5 | 67.5 | 43.9
2007-07-20 | 3:31 | 19.16 | 7.52 | 7.81 | 84.4 | 67.5 | 43.8
2007-07-20 | 3:46 | 19.14 | 7.51 | 7.81 | 84.5 | 67.4 | 43.8
2007-07-20 | 4:01 | 19.13 | 7.51 | 7.81 | 84.4 | 67.4 | 43.8
2007-07-20 | 4:16 | 19.11 | 7.5 | 7.8 | 84.3 | 67.4 | 43.8
2007-07-20 | 4:31 | 19.08 | 7.5 | 7.79 | 84.1 | 67.3 | 43.8
2007-07-20 | 4:46 | 19.06 | 7.5 | 7.8 | 84.2 | 67.3 | 43.7
2007-07-20 | 5:01 | 19.05 | 7.49 | 7.8 | 84.2 | 67.2 | 43.7
2007-07-20 | 5:16 | 19.04 | 7.49 | 7.79 | 84.1 | 67.1 | 43.6
2007-07-20 | 5:31 | 19.03 | 7.48 | 7.77 | 83.9 | 67.1 | 43.6
2007-07-20 | 5:46 | 19.02 | 7.49 | 7.8 | 84.1 | 67.1 | 43.6
2007-07-20 | 6:01 | 19.01 | 7.49 | 7.81 | 84.2 | 67 | 43.6
2007-07-20 | 6:16 | 19 | 7.49 | 7.86 | 84.7 | 67 | 43.5
2007-07-20 | 6:31 | 19.01 | 7.5 | 7.92 | 85.4 | 66.9 | 43.5
2007-07-20 | 6:46 | 19.03 | 7.52 | 8.02 | 86.5 | 66.8 | 43.4
2007-07-20 | 7:01 | 19.04 | 7.54 | 8.12 | 87.6 | 66.7 | 43.4
2007-07-20 | 7:16 | 19.09 | 7.56 | 8.24 | 89 | 66.6 | 43.3
2007-07-20 | 7:31 | 19.14 | 7.58 | 8.35 | 90.3 | 66.6 | 43.3
2007-07-20 | 7:46 | 19.21 | 7.62 | 8.47 | 91.7 | 66.5 | 43.2
2007-07-20 | 8:01 | 19.28 | 7.65 | 8.57 | 93 | 66.3 | 43.1
2007-07-20 | 8:16 | 19.35 | 7.68 | 8.67 | 94.2 | 66.3 | 43.1
2007-07-20 | 8:31 | 19.43 | 7.73 | 8.79 | 95.6 | 66.2 | 43.1
2007-07-20 | 8:46 | 19.52 | 7.76 | 8.87 | 96.7 | 66.2 | 43
2007-07-20 | 9:01 | 19.58 | 7.79 | 8.93 | 97.4 | 66.1 | 43
2007-07-20 | 9:16 | 19.65 | 7.82 | 8.97 | 98 | 66 | 42.9
2007-07-20 | 9:31 | 19.72 | 7.85 | 9.03 | 98.8 | 66 | 42.9
2007-07-20 | 9:46 | 19.82 | 7.9 | 9.12 | 100 | 65.9 | 42.9
2007-07-20 | 10:01 | 19.92 | 7.95 | 9.21 | 101.1 | 65.9 | 42.8
2007-07-20 | 10:16 | 20.01 | 8 | 9.27 | 102 | 65.9 | 42.8
2007-07-20 | 10:31 | 20.04 | 8.04 | 9.28 | 102.1 | 65.9 | 42.8
2007-07-20 | 10:46 | 20.06 | 8.05 | 9.29 | 102.3 | 65.8 | 42.8
2007-07-20 | 11:01 | 20.12 | 8.09 | 9.33 | 102.8 | 65.9 | 42.8
2007-07-20 | 11:16 | 20.18 | 8.15 | 9.4 | 103.7 | 65.8 | 42.8
2007-07-20 | 11:31 | 20.21 | 8.19 | 9.41 | 103.9 | 65.9 | 42.8
2007-07-20 | 11:46 | 20.25 | 8.23 | 9.43 | 104.3 | 66 | 42.9
2007-07-20 | 12:01 | 20.28 | 8.26 | 9.45 | 104.5 | 66 | 42.9
2007-07-20 | 12:16 | 20.31 | 8.29 | 9.46 | 104.7 | 66.1 | 42.9
2007-07-20 | 12:31 | 20.35 | 8.34 | 9.49 | 105.2 | 66.1 | 43
2007-07-20 | 12:46 | 20.34 | 8.36 | 9.46 | 104.8 | 66.1 | 43
2007-07-20 | 13:00 | 20.3 | 8.36 | 9.38 | 103.8 | 66.2 | 43
2007-07-20 | 13:15 | 20.29 | 8.35 | 9.37 | 103.6 | 66.3 | 43.1
2007-07-20 | 13:30 | 20.34 | 8.38 | 9.41 | 104.2 | 66.2 | 43
2007-07-20 | 13:45 | 20.4 | 8.43 | 9.48 | 105.1 | 66.2 | 43
2007-07-20 | 14:00 | 20.45 | 8.47 | 9.53 | 105.8 | 66.2 | 43
2007-07-20 | 14:15 | 20.42 | 8.48 | 9.48 | 105.1 | 66.2 | 43.1
2007-07-20 | 14:30 | 20.4 | 8.48 | 9.44 | 104.6 | 66.3 | 43.1
2007-07-20 | 14:45 | 20.6 | 8.52 | 9.51 | 105.8 | 66.2 | 43
2007-07-20 | 151:00 | 20.68 | 8.58 | 9.59 | 106.9 | 66.2 | 43
2007-07-20 | 15:15 | 20.84 | 8.62 | 9.63 | 107.7 | 66.2 | 43
2007-07-20 | 15:30 | 21.09 | 8.66 | 9.64 | 108.4 | 66.3 | 43.1
2007-07-20 | 15:45 | 21.03 | 8.68 | 9.61 | 107.9 | 66.2 | 43.1
2007-07-20 | 16:00 | 20.94 | 8.68 | 9.56 | 107.1 | 66.2 | 43
2007-07-20 | 16:15 | 21.04 | 8.7 | 9.55 | 107.2 | 66.2 | 43
2007-07-20 | 16:30 | 21.25 | 8.73 | 9.55 | 107.7 | 66.3 | 43.1
2007-07-20 | 16:45 | 21.24 | 8.74 | 9.55 | 107.6 | 66.3 | 43.1
2007-07-20 | 17:00 | 21.12 | 8.75 | 9.47 | 106.4 | 66.3 | 43.1
2007-07-20 | 17:15 | 20.99 | 8.73 | 9.34 | 104.8 | 66.2 | 43
2007-07-20 | 17:30 | 20.92 | 8.71 | 9.25 | 103.6 | 66.2 | 43
2007-07-20 | 17:45 | 20.85 | 8.7 | 9.17 | 102.6 | 66.1 | 43
2007-07-20 | 18:00 | 20.77 | 8.68 | 9.1 | 101.6 | 66.2 | 43
2007-07-20 | 18:15 | 20.69 | 8.66 | 9.07 | 101.1 | 66.2 | 43
2007-07-20 | 18:30 | 20.59 | 8.62 | 8.98 | 100 | 66.1 | 43
2007-07-20 | 18:45 | 20.49 | 8.58 | 8.89 | 98.8 | 66.1 | 42.9
2007-07-20 | 19:00 | 20.41 | 8.54 | 8.86 | 98.2 | 66.1 | 43
2007-07-20 | 19:15 | 20.34 | 8.51 | 8.83 | 97.8 | 66.1 | 43
2007-07-20 | 19:30 | 20.26 | 8.48 | 8.8 | 97.3 | 66.1 | 42.9
2007-07-20 | 19:45 | 20.19 | 8.42 | 8.72 | 96.3 | 66.1 | 43
2007-07-20 | 20:00 | 20.11 | 8.36 | 8.63 | 95.1 | 66.1 | 43
2007-07-20 | 20:15 | 20.03 | 8.28 | 8.53 | 93.9 | 66.2 | 43
2007-07-20 | 20:30 | 19.97 | 8.19 | 8.46 | 93 | 66.2 | 43
2007-07-20 | 20:45 | 19.9 | 8.13 | 8.42 | 92.4 | 66.3 | 43.1
2007-07-20 | 21:00 | 19.83 | 8.05 | 8.35 | 91.5 | 66.3 | 43.1
2007-07-20 | 21:15 | 19.77 | 7.98 | 8.27 | 90.6 | 66.3 | 43.1
2007-07-20 | 21:30 | 19.71 | 7.91 | 8.23 | 90 | 66.3 | 43.1
2007-07-20 | 21:45 | 19.66 | 7.86 | 8.19 | 89.5 | 66.3 | 43.1
2007-07-20 | 22:00 | 19.6 | 7.81 | 8.16 | 89 | 66.3 | 43.1
2007-07-20 | 22:15 | 19.56 | 7.77 | 8.12 | 88.6 | 66.3 | 43.1
2007-07-20 | 22:30 | 19.51 | 7.73 | 8.09 | 88.1 | 66.4 | 43.2
2007-07-20 | 22:45 | 19.46 | 7.7 | 8.06 | 87.7 | 66.4 | 43.2
2007-07-20 | 23:00 | 19.4 | 7.67 | 8.04 | 87.4 | 66.4 | 43.2
2007-07-20 | 23:15 | 19.35 | 7.65 | 8.02 | 87.1 | 66.5 | 43.2
2007-07-20 | 23:30 | 19.3 | 7.63 | 8 | 86.8 | 66.5 | 43.2
2007-07-20 | 23:45 | 19.26 | 7.61 | 7.99 | 86.6 | 66.6 | 43.3
2007-07-21 | 0:00 | 19.21 | 7.59 | 7.99 | 86.5 | 66.6 | 43.3
2007-07-21 | 0:15 | 19.16 | 7.57 | 7.99 | 86.4 | 66.6 | 43.3
2007-07-21 | 0:30 | 19.11 | 7.56 | 7.98 | 86.2 | 66.6 | 43.3
2007-07-21 | 0:45 | 19.06 | 7.56 | 7.98 | 86.1 | 66.6 | 43.3
2007-07-21 | 1:01 | 18.99 | 7.54 | 7.99 | 86.1 | 66.6 | 43.3
2007-07-21 | 1:16 | 18.94 | 7.54 | 7.97 | 85.8 | 66.6 | 43.3
2007-07-21 | 1:31 | 18.89 | 7.53 | 7.99 | 86 | 66.5 | 43.2
2007-07-21 | 1:46 | 18.84 | 7.52 | 7.99 | 85.8 | 66.5 | 43.2
2007-07-21 | 2:01 | 18.78 | 7.51 | 7.99 | 85.7 | 66.5 | 43.2
2007-07-21 | 2:16 | 18.72 | 7.51 | 7.99 | 85.6 | 66.4 | 43.2
2007-07-21 | 2:31 | 18.66 | 7.51 | 8.01 | 85.8 | 66.5 | 43.2
2007-07-21 | 2:46 | 18.6 | 7.5 | 8.01 | 85.7 | 66.4 | 43.2
2007-07-21 | 3:01 | 18.54 | 7.5 | 8.02 | 85.7 | 66.4 | 43.2
2007-07-21 | 3:16 | 18.48 | 7.5 | 8.03 | 85.6 | 66.4 | 43.2
2007-07-21 | 3:31 | 18.42 | 7.49 | 8.04 | 85.7 | 66.4 | 43.2
2007-07-21 | 3:46 | 18.36 | 7.49 | 8.03 | 85.5 | 66.4 | 43.2
2007-07-21 | 4:01 | 18.31 | 7.49 | 8.05 | 85.6 | 66.4 | 43.1
2007-07-21 | 4:16 | 18.25 | 7.48 | 8.06 | 85.5 | 66.4 | 43.2
2007-07-21 | 4:31 | 18.19 | 7.48 | 8.07 | 85.6 | 66.4 | 43.1
2007-07-21 | 4:46 | 18.14 | 7.49 | 8.09 | 85.7 | 66.4 | 43.2
2007-07-21 | 5:01 | 18.11 | 7.48 | 8.09 | 85.6 | 66.4 | 43.1
2007-07-21 | 5:16 | 18.08 | 7.48 | 8.09 | 85.6 | 66.4 | 43.2
2007-07-21 | 5:31 | 18.06 | 7.48 | 8.11 | 85.8 | 66.4 | 43.1
2007-07-21 | 5:46 | 18 | 7.48 | 8.1 | 85.6 | 66.4 | 43.1
2007-07-21 | 6:01 | 17.95 | 7.48 | 8.15 | 86.1 | 66.4 | 43.1
2007-07-21 | 6:16 | 17.91 | 7.49 | 8.21 | 86.5 | 66.4 | 43.1
2007-07-21 | 6:31 | 17.88 | 7.49 | 8.25 | 87 | 66.3 | 43.1
2007-07-21 | 6:46 | 17.89 | 7.51 | 8.33 | 87.8 | 66.3 | 43.1
2007-07-21 | 7:01 | 17.91 | 7.53 | 8.44 | 89 | 66.5 | 43.2
2007-07-21 | 7:16 | 17.91 | 7.54 | 8.52 | 89.8 | 66.3 | 43.1
2007-07-21 | 7:31 | 17.91 | 7.56 | 8.54 | 90.1 | 66.3 | 43.1
2007-07-21 | 7:46 | 17.93 | 7.58 | 8.66 | 91.4 | 66.3 | 43.1
2007-07-21 | 8:01 | 17.97 | 7.6 | 8.76 | 92.4 | 66.3 | 43.1
2007-07-21 | 8:16 | 18.01 | 7.63 | 8.83 | 93.3 | 66.2 | 43.1
2007-07-21 | 8:31 | 18.05 | 7.66 | 8.91 | 94.2 | 66.3 | 43.1
2007-07-21 | 8:46 | 18.1 | 7.68 | 8.98 | 95.1 | 66.2 | 43.1
2007-07-21 | 9:01 | 18.17 | 7.72 | 9.11 | 96.6 | 66.2 | 43
2007-07-21 | 9:16 | 18.32 | 7.76 | 9.25 | 98.4 | 66.3 | 43.1
2007-07-21 | 9:31 | 18.42 | 7.8 | 9.35 | 99.7 | 66.3 | 43.1
2007-07-21 | 9:46 | 18.54 | 7.84 | 9.46 | 101 | 66.2 | 43
2007-07-21 | 10:01 | 18.58 | 7.89 | 9.5 | 101.5 | 66.3 | 43.1
2007-07-21 | 10:16 | 18.59 | 7.93 | 9.49 | 101.5 | 66.3 | 43.1
2007-07-21 | 10:31 | 18.73 | 7.96 | 9.58 | 102.7 | 66.3 | 43.1
2007-07-21 | 10:46 | 18.83 | 8 | 9.65 | 103.7 | 66.4 | 43.1
2007-07-21 | 11:01 | 18.93 | 8.06 | 9.71 | 104.5 | 66.4 | 43.1
2007-07-21 | 11:16 | 19 | 8.1 | 9.74 | 104.9 | 66.5 | 43.2
2007-07-21 | 11:31 | 19.02 | 8.13 | 9.72 | 104.9 | 66.5 | 43.2
2007-07-21 | 11:46 | 19.13 | 8.17 | 9.75 | 105.4 | 66.6 | 43.3
2007-07-21 | 12:01 | 19.45 | 8.22 | 9.83 | 107 | 66.7 | 43.3
2007-07-21 | 12:16 | 19.59 | 8.28 | 9.85 | 107.5 | 66.7 | 43.4
2007-07-21 | 12:31 | 19.68 | 8.34 | 9.89 | 108.1 | 66.8 | 43.4
2007-07-21 | 12:46 | 19.84 | 8.38 | 9.86 | 108.1 | 66.9 | 43.5
2007-07-21 | 13:00 | 19.96 | 8.42 | 9.9 | 108.8 | 66.9 | 43.5
2007-07-21 | 13:15 | 20.03 | 8.46 | 9.92 | 109.2 | 66.9 | 43.5
2007-07-21 | 13:30 | 20.27 | 8.5 | 9.9 | 109.5 | 67.1 | 43.6
2007-07-21 | 13:45 | 20.49 | 8.54 | 9.94 | 110.4 | 67.1 | 43.6
2007-07-21 | 14:00 | 20.77 | 8.58 | 9.92 | 110.8 | 67.2 | 43.7
2007-07-21 | 14:15 | 20.94 | 8.6 | 9.89 | 110.9 | 67.2 | 43.7
2007-07-21 | 14:30 | 20.91 | 8.62 | 9.82 | 110 | 67.3 | 43.7
2007-07-21 | 14:45 | 20.85 | 8.63 | 9.76 | 109.1 | 67.3 | 43.7
2007-07-21 | 151:00 | 20.92 | 8.64 | 9.73 | 109 | 67.3 | 43.8
2007-07-21 | 15:15 | 21.15 | 8.68 | 9.75 | 109.7 | 67.4 | 43.8
2007-07-21 | 15:30 | 21.24 | 8.71 | 9.73 | 109.7 | 67.5 | 43.8
2007-07-21 | 15:45 | 21.37 | 8.74 | 9.71 | 109.8 | 67.5 | 43.8
2007-07-21 | 16:00 | 21.43 | 8.75 | 9.65 | 109.2 | 67.6 | 43.9
2007-07-21 | 16:15 | 21.55 | 8.77 | 9.66 | 109.5 | 67.5 | 43.9
2007-07-21 | 16:30 | 21.56 | 8.78 | 9.61 | 109 | 67.6 | 43.9
2007-07-21 | 16:45 | 21.6 | 8.77 | 9.52 | 108.1 | 67.7 | 44
2007-07-21 | 17:00 | 21.48 | 8.76 | 9.4 | 106.5 | 67.7 | 44
2007-07-21 | 17:15 | 21.54 | 8.76 | 9.34 | 105.9 | 67.7 | 44
2007-07-21 | 17:30 | 21.67 | 8.77 | 9.33 | 106 | 67.8 | 44
2007-07-21 | 17:45 | 21.61 | 8.76 | 9.25 | 105 | 67.8 | 44.1
2007-07-21 | 18:00 | 21.53 | 8.75 | 9.17 | 103.9 | 67.8 | 44.1
2007-07-21 | 18:15 | 21.45 | 8.72 | 9.07 | 102.7 | 67.9 | 44.1
2007-07-21 | 18:30 | 21.47 | 8.71 | 9.06 | 102.6 | 67.9 | 44.1
2007-07-21 | 18:45 | 21.46 | 8.71 | 9.07 | 102.6 | 68 | 44.2
2007-07-21 | 19:00 | 21.4 | 8.72 | 9.01 | 101.8 | 68 | 44.2
2007-07-21 | 19:15 | 21.29 | 8.68 | 8.9 | 100.4 | 68 | 44.2
2007-07-21 | 19:30 | 21.24 | 8.65 | 8.87 | 100 | 68 | 44.2
2007-07-21 | 19:45 | 21.16 | 8.63 | 8.8 | 99 | 68.1 | 44.3
2007-07-21 | 20:00 | 21.1 | 8.6 | 8.71 | 97.8 | 68.2 | 44.3
2007-07-21 | 20:15 | 21.03 | 8.56 | 8.63 | 96.9 | 68.2 | 44.3
2007-07-21 | 20:30 | 20.93 | 8.51 | 8.56 | 96 | 68.3 | 44.4
2007-07-21 | 20:45 | 20.83 | 8.43 | 8.41 | 94.1 | 68.4 | 44.4
2007-07-21 | 21:00 | 20.72 | 8.33 | 8.34 | 93.1 | 68.5 | 44.5
2007-07-21 | 21:15 | 20.61 | 8.26 | 8.26 | 92 | 68.5 | 44.6
2007-07-21 | 21:30 | 20.51 | 8.18 | 8.16 | 90.7 | 68.7 | 44.6
2007-07-21 | 21:45 | 20.41 | 8.09 | 8.15 | 90.4 | 68.7 | 44.7
2007-07-21 | 22:00 | 20.3 | 8.03 | 8.11 | 89.8 | 68.8 | 44.7
2007-07-21 | 22:15 | 20.19 | 7.95 | 8.07 | 89.1 | 68.9 | 44.8
2007-07-21 | 22:30 | 20.09 | 7.88 | 8.06 | 88.8 | 69 | 44.8
2007-07-21 | 22:45 | 19.98 | 7.83 | 8.03 | 88.3 | 69 | 44.8
2007-07-21 | 23:00 | 19.87 | 7.79 | 7.99 | 87.7 | 69.1 | 44.9
2007-07-21 | 23:15 | 19.77 | 7.74 | 7.98 | 87.4 | 69.1 | 44.9
2007-07-21 | 23:30 | 19.68 | 7.7 | 7.98 | 87.2 | 69.2 | 45
2007-07-21 | 23:45 | 19.6 | 7.68 | 7.96 | 86.9 | 69.3 | 45
2007-07-22 | 0:00 | 19.53 | 7.66 | 7.96 | 86.7 | 69.3 | 45
2007-07-22 | 0:15 | 19.46 | 7.64 | 7.94 | 86.4 | 69.4 | 45.1
2007-07-22 | 0:30 | 19.4 | 7.62 | 7.93 | 86.1 | 69.4 | 45.1
2007-07-22 | 0:45 | 19.33 | 7.6 | 7.93 | 86 | 69.5 | 45.2
2007-07-22 | 1:01 | 19.28 | 7.58 | 7.88 | 85.4 | 69.5 | 45.1
2007-07-22 | 1:16 | 19.22 | 7.58 | 7.92 | 85.8 | 69.5 | 45.2
2007-07-22 | 1:31 | 19.16 | 7.57 | 7.91 | 85.5 | 69.5 | 45.2
2007-07-22 | 1:46 | 19.1 | 7.55 | 7.91 | 85.5 | 69.5 | 45.2
2007-07-22 | 2:01 | 19.03 | 7.55 | 7.92 | 85.4 | 69.5 | 45.2
2007-07-22 | 2:16 | 18.97 | 7.54 | 7.94 | 85.5 | 69.5 | 45.2
2007-07-22 | 2:31 | 18.93 | 7.53 | 7.95 | 85.6 | 69.6 | 45.2
2007-07-22 | 2:46 | 18.87 | 7.53 | 7.95 | 85.5 | 69.6 | 45.2
2007-07-22 | 3:01 | 18.83 | 7.52 | 7.96 | 85.5 | 69.5 | 45.2
2007-07-22 | 3:16 | 18.79 | 7.51 | 7.96 | 85.5 | 69.5 | 45.2
2007-07-22 | 3:31 | 18.75 | 7.52 | 7.95 | 85.3 | 69.4 | 45.1
2007-07-22 | 3:46 | 18.72 | 7.51 | 7.97 | 85.4 | 69.6 | 45.3
2007-07-22 | 4:01 | 18.71 | 7.5 | 7.97 | 85.4 | 69.5 | 45.2
2007-07-22 | 4:16 | 18.7 | 7.5 | 7.96 | 85.3 | 69.5 | 45.2
2007-07-22 | 4:31 | 18.68 | 7.49 | 7.95 | 85.1 | 69.4 | 45.1
2007-07-22 | 4:46 | 18.67 | 7.5 | 7.96 | 85.3 | 69.4 | 45.1
2007-07-22 | 5:01 | 18.65 | 7.49 | 7.96 | 85.2 | 69.2 | 45
2007-07-22 | 5:16 | 18.65 | 7.48 | 7.96 | 85.3 | 69.2 | 45
2007-07-22 | 5:31 | 18.64 | 7.49 | 7.96 | 85.2 | 69.2 | 45
2007-07-22 | 5:46 | 18.63 | 7.48 | 7.97 | 85.3 | 69.1 | 44.9
2007-07-22 | 6:01 | 18.62 | 7.49 | 7.99 | 85.5 | 69.1 | 44.9
2007-07-22 | 6:16 | 18.61 | 7.49 | 8.01 | 85.7 | 69.1 | 44.9
2007-07-22 | 6:31 | 18.62 | 7.5 | 8.07 | 86.4 | 69 | 44.9
2007-07-22 | 6:46 | 18.65 | 7.51 | 8.13 | 87 | 69 | 44.8
2007-07-22 | 7:01 | 18.67 | 7.52 | 8.21 | 87.9 | 68.9 | 44.8
2007-07-22 | 7:16 | 18.72 | 7.54 | 8.3 | 89 | 68.9 | 44.8
2007-07-22 | 7:31 | 18.78 | 7.56 | 8.38 | 89.9 | 68.8 | 44.7
2007-07-22 | 7:46 | 18.85 | 7.58 | 8.48 | 91.2 | 68.8 | 44.7
2007-07-22 | 8:01 | 18.94 | 7.6 | 8.6 | 92.6 | 68.7 | 44.7
2007-07-22 | 8:16 | 19.05 | 7.63 | 8.69 | 93.8 | 68.7 | 44.7
2007-07-22 | 8:31 | 19.16 | 7.66 | 8.78 | 94.9 | 68.7 | 44.7
2007-07-22 | 8:46 | 19.3 | 7.69 | 8.87 | 96.2 | 68.9 | 44.8
2007-07-22 | 9:01 | 19.45 | 7.72 | 8.94 | 97.3 | 68.6 | 44.6
2007-07-22 | 9:16 | 19.62 | 7.77 | 9.03 | 98.5 | 68.8 | 44.7
2007-07-22 | 9:31 | 19.8 | 7.8 | 9.11 | 99.8 | 68.7 | 44.7
2007-07-22 | 9:46 | 20 | 7.85 | 9.18 | 101 | 68.6 | 44.6
2007-07-22 | 10:01 | 20.2 | 7.89 | 9.23 | 102 | 68.7 | 44.6
2007-07-22 | 10:16 | 20.42 | 7.93 | 9.31 | 103.2 | 68.6 | 44.6
2007-07-22 | 10:31 | 20.63 | 7.99 | 9.36 | 104.2 | 68.7 | 44.7
2007-07-22 | 10:46 | 20.85 | 8.03 | 9.4 | 105.2 | 68.9 | 44.8
2007-07-22 | 11:01 | 21.08 | 8.08 | 9.44 | 106 | 68.9 | 44.8
2007-07-22 | 11:16 | 21.31 | 8.14 | 9.46 | 106.8 | 69 | 44.8
2007-07-22 | 11:31 | 21.54 | 8.18 | 9.48 | 107.5 | 69 | 44.8
2007-07-22 | 11:46 | 21.77 | 8.24 | 9.51 | 108.3 | 69.1 | 44.9
2007-07-22 | 12:01 | 22 | 8.3 | 9.52 | 108.9 | 69 | 44.9
2007-07-22 | 12:16 | 22.24 | 8.33 | 9.52 | 109.3 | 69.3 | 45
2007-07-22 | 12:31 | 22.47 | 8.38 | 9.52 | 109.9 | 69.3 | 45.1
2007-07-22 | 12:46 | 22.69 | 8.42 | 9.47 | 109.7 | 69.4 | 45.1
2007-07-22 | 13:00 | 22.91 | 8.46 | 9.49 | 110.4 | 69.5 | 45.2
2007-07-22 | 13:15 | 23.1 | 8.5 | 9.48 | 110.7 | 69.6 | 45.2
2007-07-22 | 13:30 | 23.3 | 8.52 | 9.48 | 111.1 | 69.7 | 45.3
2007-07-22 | 13:45 | 23.5 | 8.56 | 9.45 | 111.2 | 69.8 | 45.3
2007-07-22 | 14:00 | 23.67 | 8.59 | 9.44 | 111.4 | 69.8 | 45.4
2007-07-22 | 14:15 | 23.83 | 8.62 | 9.42 | 111.6 | 69.8 | 45.4
2007-07-22 | 14:30 | 24 | 8.65 | 9.41 | 111.8 | 69.9 | 45.5
2007-07-22 | 14:45 | 24.15 | 8.67 | 9.37 | 111.6 | 70 | 45.5
2007-07-22 | 151:00 | 24.27 | 8.69 | 9.33 | 111.4 | 70.1 | 45.5
2007-07-22 | 15:15 | 24.41 | 8.72 | 9.3 | 111.3 | 70.1 | 45.6
2007-07-22 | 15:30 | 24.51 | 8.73 | 9.28 | 111.3 | 70 | 45.5
2007-07-22 | 15:45 | 24.62 | 8.75 | 9.22 | 110.8 | 69.8 | 45.4
2007-07-22 | 16:00 | 24.7 | 8.76 | 9.18 | 110.5 | 69.8 | 45.4
2007-07-22 | 16:15 | 24.68 | 8.77 | 9.09 | 109.4 | 69.8 | 45.4
2007-07-22 | 16:30 | 24.58 | 8.75 | 8.93 | 107.2 | 69.8 | 45.4
2007-07-22 | 16:45 | 24.69 | 8.76 | 8.86 | 106.6 | 69.9 | 45.4
2007-07-22 | 17:00 | 24.84 | 8.77 | 8.87 | 107 | 70 | 45.5
2007-07-22 | 17:15 | 24.89 | 8.8 | 8.84 | 106.8 | 70 | 45.5
2007-07-22 | 17:30 | 24.85 | 8.8 | 8.78 | 106 | 70 | 45.5
2007-07-22 | 17:45 | 24.81 | 8.79 | 8.73 | 105.2 | 70.1 | 45.6
2007-07-22 | 18:00 | 24.76 | 8.79 | 8.59 | 103.4 | 70.1 | 45.6
2007-07-22 | 18:15 | 24.72 | 8.78 | 8.55 | 102.9 | 70.3 | 45.7
2007-07-22 | 18:30 | 24.67 | 8.78 | 8.48 | 102 | 70.3 | 45.7
2007-07-22 | 18:45 | 24.57 | 8.76 | 8.43 | 101.2 | 70.3 | 45.7
2007-07-22 | 19:00 | 24.46 | 8.74 | 8.36 | 100.2 | 70.3 | 45.7
2007-07-22 | 19:15 | 24.34 | 8.72 | 8.3 | 99.2 | 70.3 | 45.7
2007-07-22 | 19:30 | 24.19 | 8.7 | 8.21 | 97.9 | 70.4 | 45.7
2007-07-22 | 19:45 | 24.04 | 8.66 | 8.11 | 96.4 | 70.3 | 45.7
2007-07-22 | 20:00 | 23.91 | 8.61 | 7.99 | 94.7 | 70.4 | 45.7
2007-07-22 | 20:15 | 23.79 | 8.57 | 7.92 | 93.7 | 70.4 | 45.8
2007-07-22 | 20:30 | 23.66 | 8.52 | 7.85 | 92.7 | 70.5 | 45.8
2007-07-22 | 20:45 | 23.54 | 8.45 | 7.76 | 91.4 | 70.5 | 45.8
2007-07-22 | 21:00 | 23.4 | 8.38 | 7.69 | 90.4 | 70.5 | 45.8
2007-07-22 | 21:15 | 23.27 | 8.29 | 7.59 | 89 | 70.6 | 45.9
2007-07-22 | 21:30 | 23.15 | 8.21 | 7.55 | 88.2 | 70.7 | 45.9
2007-07-22 | 21:45 | 23.03 | 8.12 | 7.51 | 87.6 | 70.7 | 46
2007-07-22 | 22:00 | 22.91 | 8.05 | 7.47 | 86.9 | 70.8 | 46
2007-07-22 | 22:15 | 22.79 | 7.97 | 7.44 | 86.4 | 70.9 | 46.1
2007-07-22 | 22:30 | 22.68 | 7.91 | 7.41 | 85.9 | 70.9 | 46.1
2007-07-22 | 22:45 | 22.55 | 7.84 | 7.4 | 85.6 | 71 | 46.1
2007-07-22 | 23:00 | 22.42 | 7.79 | 7.39 | 85.2 | 71.1 | 46.2
2007-07-22 | 23:15 | 22.3 | 7.75 | 7.38 | 84.9 | 71.1 | 46.2
2007-07-22 | 23:30 | 22.19 | 7.72 | 7.37 | 84.6 | 71.2 | 46.3
2007-07-22 | 23:45 | 22.07 | 7.69 | 7.36 | 84.3 | 71.2 | 46.3
2007-07-23 | 0:00 | 21.96 | 7.65 | 7.36 | 84.1 | 71.2 | 46.3
2007-07-23 | 0:15 | 21.85 | 7.63 | 7.36 | 83.9 | 71.2 | 46.2
2007-07-23 | 0:30 | 21.75 | 7.61 | 7.36 | 83.8 | 71.1 | 46.2
2007-07-23 | 0:45 | 21.67 | 7.59 | 7.37 | 83.8 | 71 | 46.1
2007-07-23 | 1:01 | 21.6 | 7.58 | 7.32 | 83 | 70.9 | 46.1
2007-07-23 | 1:16 | 21.53 | 7.57 | 7.37 | 83.5 | 70.8 | 46
2007-07-23 | 1:31 | 21.46 | 7.55 | 7.39 | 83.6 | 70.8 | 46
2007-07-23 | 1:46 | 21.39 | 7.54 | 7.38 | 83.4 | 70.6 | 45.9
2007-07-23 | 2:01 | 21.33 | 7.54 | 7.39 | 83.5 | 70.6 | 45.9
2007-07-23 | 2:16 | 21.27 | 7.53 | 7.39 | 83.4 | 70.5 | 45.8
2007-07-23 | 2:31 | 21.22 | 7.52 | 7.4 | 83.4 | 70.5 | 45.8
2007-07-23 | 2:46 | 21.17 | 7.52 | 7.41 | 83.3 | 70.3 | 45.7
2007-07-23 | 3:01 | 21.13 | 7.51 | 7.4 | 83.2 | 70.2 | 45.7
2007-07-23 | 3:16 | 21.09 | 7.51 | 7.42 | 83.4 | 70.2 | 45.6
2007-07-23 | 3:31 | 21.06 | 7.5 | 7.41 | 83.2 | 70.1 | 45.6
2007-07-23 | 3:46 | 21.03 | 7.49 | 7.4 | 83.1 | 70 | 45.5
2007-07-23 | 4:01 | 21.02 | 7.49 | 7.41 | 83.1 | 69.9 | 45.5
2007-07-23 | 4:16 | 21 | 7.49 | 7.41 | 83.1 | 70 | 45.5
2007-07-23 | 4:31 | 20.98 | 7.49 | 7.4 | 83 | 70 | 45.5
2007-07-23 | 4:46 | 20.98 | 7.48 | 7.4 | 83 | 69.9 | 45.5
2007-07-23 | 5:01 | 20.96 | 7.48 | 7.38 | 82.7 | 69.8 | 45.4
2007-07-23 | 5:16 | 20.96 | 7.48 | 7.39 | 82.8 | 69.7 | 45.3
2007-07-23 | 5:31 | 20.96 | 7.47 | 7.39 | 82.8 | 69.7 | 45.3
2007-07-23 | 5:46 | 20.96 | 7.47 | 7.39 | 82.8 | 69.6 | 45.2
2007-07-23 | 6:01 | 20.95 | 7.48 | 7.4 | 83 | 69.6 | 45.3
2007-07-23 | 6:16 | 20.95 | 7.48 | 7.45 | 83.4 | 69.6 | 45.2
2007-07-23 | 6:31 | 20.96 | 7.49 | 7.49 | 83.9 | 69.6 | 45.2
2007-07-23 | 6:46 | 20.98 | 7.5 | 7.55 | 84.7 | 69.5 | 45.2
2007-07-23 | 7:01 | 21.01 | 7.51 | 7.64 | 85.7 | 69.5 | 45.2
2007-07-23 | 7:16 | 21.06 | 7.54 | 7.74 | 86.9 | 69.4 | 45.1
2007-07-23 | 7:31 | 21.11 | 7.56 | 7.83 | 88 | 69.4 | 45.1
2007-07-23 | 7:46 | 21.18 | 7.58 | 7.94 | 89.4 | 69.4 | 45.1
2007-07-23 | 8:01 | 21.31 | 7.62 | 8.1 | 91.4 | 69.3 | 45.1
2007-07-23 | 8:16 | 21.39 | 7.65 | 8.22 | 92.9 | 69.3 | 45.1
2007-07-23 | 8:31 | 21.47 | 7.69 | 8.31 | 94.1 | 69.4 | 45.1
2007-07-23 | 8:46 | 21.47 | 7.7 | 8.3 | 93.9 | 69.5 | 45.2
2007-07-23 | 9:01 | 21.6 | 7.73 | 8.34 | 94.6 | 69.4 | 45.1
2007-07-23 | 9:16 | 21.67 | 7.75 | 8.42 | 95.7 | 69.3 | 45
2007-07-23 | 9:31 | 21.86 | 7.81 | 8.53 | 97.3 | 69.3 | 45
2007-07-23 | 9:46 | 22.06 | 7.86 | 8.66 | 99.1 | 69.3 | 45
2007-07-23 | 10:01 | 22.27 | 7.91 | 8.77 | 100.8 | 69.3 | 45
2007-07-23 | 10:16 | 22.48 | 7.96 | 8.84 | 102.1 | 69.3 | 45.1
2007-07-23 | 10:31 | 22.67 | 8.02 | 8.75 | 101.3 | 69.4 | 45.1
2007-07-23 | 10:46 | 22.79 | 8.08 | 8.89 | 103.2 | 69.4 | 45.1
2007-07-23 | 11:01 | 22.97 | 8.13 | 8.79 | 102.5 | 69.4 | 45.1
2007-07-23 | 11:16 | 23.23 | 8.19 | 8.89 | 104.1 | 69.6 | 45.2
2007-07-23 | 11:31 | 23.5 | 8.24 | 9.08 | 106.8 | 69.6 | 45.3
2007-07-23 | 11:46 | 23.72 | 8.3 | 9.13 | 107.9 | 69.7 | 45.3
2007-07-23 | 12:01 | 23.96 | 8.35 | 9.14 | 108.5 | 69.9 | 45.4
2007-07-23 | 12:16 | 24.17 | 8.4 | 9.15 | 109.1 | 70 | 45.5
2007-07-23 | 12:31 | 24.39 | 8.45 | 9.17 | 109.7 | 70.2 | 45.6
2007-07-23 | 12:46 | 24.61 | 8.49 | 9.16 | 110.1 | 70.3 | 45.7
2007-07-23 | 13:00 | 24.83 | 8.53 | 9.17 | 110.7 | 70.4 | 45.8
2007-07-23 | 13:15 | 25.03 | 8.57 | 9.12 | 110.4 | 70.6 | 45.9
2007-07-23 | 13:30 | 25.25 | 8.6 | 9.13 | 111 | 70.7 | 45.9
2007-07-23 | 13:45 | 25.44 | 8.65 | 9.13 | 111.4 | 70.8 | 46
2007-07-23 | 14:00 | 25.65 | 8.66 | 9.11 | 111.6 | 70.9 | 46.1
2007-07-23 | 14:15 | 25.88 | 8.7 | 9.1 | 111.9 | 71 | 46.1
2007-07-23 | 14:30 | 25.92 | 8.72 | 9.07 | 111.6 | 71 | 46.2
2007-07-23 | 14:45 | 26.03 | 8.74 | 9 | 110.9 | 71.1 | 46.2
2007-07-23 | 151:00 | 26.12 | 8.76 | 9 | 111.2 | 71.2 | 46.3
2007-07-23 | 15:15 | 26.25 | 8.79 | 8.98 | 111.2 | 71.3 | 46.3
2007-07-23 | 15:30 | 26.3 | 8.8 | 8.91 | 110.5 | 71.3 | 46.3
2007-07-23 | 15:45 | 26.29 | 8.82 | 8.79 | 109 | 71.3 | 46.3
2007-07-23 | 16:00 | 26.15 | 8.83 | 8.73 | 107.9 | 71.3 | 46.4
2007-07-23 | 16:15 | 25.92 | 8.81 | 8.6 | 105.8 | 71.3 | 46.3
2007-07-23 | 16:30 | 25.8 | 8.79 | 8.54 | 104.9 | 71.5 | 46.5
2007-07-23 | 16:45 | 25.66 | 8.78 | 8.44 | 103.4 | 71.5 | 46.5
2007-07-23 | 17:00 | 25.67 | 8.78 | 8.47 | 103.8 | 71.4 | 46.4
2007-07-23 | 17:15 | 25.66 | 8.8 | 8.47 | 103.7 | 71.4 | 46.4
2007-07-23 | 17:30 | 25.58 | 8.81 | 8.48 | 103.7 | 71.5 | 46.5
2007-07-23 | 17:45 | 25.47 | 8.79 | 8.43 | 102.9 | 71.5 | 46.5
2007-07-23 | 18:00 | 25.35 | 8.78 | 8.36 | 101.9 | 71.4 | 46.4
2007-07-23 | 18:15 | 25.15 | 8.75 | 8.26 | 100.2 | 71.5 | 46.5
2007-07-23 | 18:30 | 24.93 | 8.72 | 8.14 | 98.4 | 71.4 | 46.4
2007-07-23 | 18:45 | 24.85 | 8.71 | 8.11 | 97.9 | 71.6 | 46.5
2007-07-23 | 19:00 | 24.72 | 8.67 | 8.03 | 96.7 | 71.5 | 46.5
2007-07-23 | 19:15 | 24.6 | 8.64 | 8.04 | 96.6 | 71.4 | 46.4
2007-07-23 | 19:30 | 24.44 | 8.62 | 8.02 | 96 | 71.6 | 46.5
2007-07-23 | 19:45 | 24.3 | 8.59 | 7.95 | 95 | 71.4 | 46.4
2007-07-23 | 20:00 | 24.13 | 8.53 | 7.84 | 93.3 | 71.5 | 46.5
2007-07-23 | 20:15 | 23.98 | 8.46 | 7.55 | 89.6 | 71.5 | 46.5
2007-07-23 | 20:30 | 23.88 | 8.41 | 7.52 | 89.1 | 71.5 | 46.5
2007-07-23 | 20:45 | 23.78 | 8.35 | 7.6 | 89.9 | 71.6 | 46.5
2007-07-23 | 21:00 | 23.65 | 8.28 | 7.53 | 88.9 | 71.6 | 46.5
2007-07-23 | 21:15 | 23.52 | 8.2 | 7.46 | 87.8 | 71.6 | 46.5
2007-07-23 | 21:30 | 23.4 | 8.11 | 7.4 | 87 | 71.7 | 46.6
2007-07-23 | 21:45 | 23.28 | 8.03 | 7.39 | 86.7 | 71.7 | 46.6
2007-07-23 | 22:00 | 23.16 | 7.96 | 7.36 | 86 | 71.8 | 46.6
2007-07-23 | 22:15 | 23.04 | 7.88 | 7.32 | 85.4 | 71.9 | 46.7
2007-07-23 | 22:30 | 22.9 | 7.83 | 7.31 | 85.1 | 71.9 | 46.7
2007-07-23 | 22:45 | 22.77 | 7.79 | 7.3 | 84.8 | 71.9 | 46.7
2007-07-23 | 23:00 | 22.64 | 7.74 | 7.29 | 84.4 | 71.9 | 46.7
2007-07-23 | 23:15 | 22.52 | 7.71 | 7.26 | 83.9 | 71.9 | 46.7
2007-07-23 | 23:30 | 22.41 | 7.68 | 7.26 | 83.7 | 71.9 | 46.8
2007-07-23 | 23:45 | 22.31 | 7.65 | 7.29 | 83.8 | 71.9 | 46.8
2007-07-24 | 0:00 | 22.2 | 7.63 | 7.3 | 83.8 | 71.9 | 46.7
2007-07-24 | 0:15 | 22.1 | 7.62 | 7.31 | 83.7 | 71.8 | 46.7
2007-07-24 | 0:30 | 22.02 | 7.6 | 7.3 | 83.5 | 71.8 | 46.7
2007-07-24 | 0:45 | 21.93 | 7.58 | 7.29 | 83.3 | 71.8 | 46.7
2007-07-24 | 1:01 | 21.85 | 7.57 | 7.29 | 83.2 | 71.7 | 46.6
2007-07-24 | 1:16 | 21.78 | 7.56 | 7.31 | 83.3 | 71.6 | 46.6
2007-07-24 | 1:31 | 21.71 | 7.55 | 7.32 | 83.3 | 71.6 | 46.5
2007-07-24 | 1:46 | 21.63 | 7.53 | 7.33 | 83.2 | 71.5 | 46.5
2007-07-24 | 2:01 | 21.56 | 7.53 | 7.33 | 83.2 | 71.4 | 46.4
2007-07-24 | 2:16 | 21.48 | 7.52 | 7.31 | 82.8 | 71.4 | 46.4
2007-07-24 | 2:31 | 21.41 | 7.51 | 7.34 | 83 | 71.3 | 46.4
2007-07-24 | 2:46 | 21.33 | 7.51 | 7.35 | 83 | 71.3 | 46.3
2007-07-24 | 3:01 | 21.26 | 7.51 | 7.35 | 82.9 | 71.2 | 46.3
2007-07-24 | 3:16 | 21.2 | 7.5 | 7.38 | 83.1 | 71.1 | 46.2
2007-07-24 | 3:31 | 21.14 | 7.49 | 7.38 | 83.1 | 71.1 | 46.2
2007-07-24 | 3:46 | 21.07 | 7.5 | 7.39 | 83.1 | 71 | 46.2
2007-07-24 | 4:01 | 21.02 | 7.49 | 7.38 | 82.8 | 71 | 46.2
2007-07-24 | 4:16 | 20.98 | 7.49 | 7.42 | 83.2 | 70.9 | 46.1
2007-07-24 | 4:31 | 20.94 | 7.49 | 7.42 | 83.1 | 70.9 | 46.1
2007-07-24 | 4:46 | 20.9 | 7.48 | 7.41 | 83 | 70.8 | 46
2007-07-24 | 5:01 | 20.86 | 7.48 | 7.41 | 82.9 | 70.9 | 46.1
2007-07-24 | 5:16 | 20.82 | 7.47 | 7.42 | 83 | 70.8 | 46
2007-07-24 | 5:31 | 20.8 | 7.48 | 7.43 | 83 | 70.8 | 46
2007-07-24 | 5:46 | 20.77 | 7.47 | 7.44 | 83.1 | 70.8 | 46
2007-07-24 | 6:01 | 20.74 | 7.47 | 7.47 | 83.4 | 70.7 | 46
2007-07-24 | 6:16 | 20.72 | 7.48 | 7.5 | 83.7 | 70.7 | 45.9
2007-07-24 | 6:31 | 20.7 | 7.48 | 7.56 | 84.3 | 70.7 | 45.9
2007-07-24 | 6:46 | 20.71 | 7.5 | 7.63 | 85.1 | 70.6 | 45.9
2007-07-24 | 7:01 | 20.72 | 7.51 | 7.73 | 86.2 | 70.5 | 45.8
2007-07-24 | 7:16 | 20.76 | 7.54 | 7.83 | 87.4 | 70.5 | 45.8
2007-07-24 | 7:31 | 20.83 | 7.56 | 7.97 | 89.1 | 70.4 | 45.8
2007-07-24 | 7:46 | 20.88 | 7.58 | 8.08 | 90.4 | 70.4 | 45.7
2007-07-24 | 8:01 | 20.95 | 7.6 | 8.19 | 91.8 | 70.3 | 45.7
2007-07-24 | 8:16 | 21 | 7.64 | 8.27 | 92.8 | 70.3 | 45.7
2007-07-24 | 8:31 | 21.09 | 7.67 | 8.39 | 94.3 | 70.3 | 45.7
2007-07-24 | 8:46 | 21.24 | 7.71 | 8.49 | 95.7 | 70.2 | 45.7
2007-07-24 | 9:01 | 21.38 | 7.75 | 8.62 | 97.4 | 70.1 | 45.6
2007-07-24 | 9:16 | 21.51 | 7.8 | 8.73 | 98.9 | 70.2 | 45.6
2007-07-24 | 9:31 | 21.63 | 7.85 | 8.82 | 100.2 | 70.1 | 45.6
2007-07-24 | 9:46 | 21.7 | 7.89 | 8.88 | 101 | 70.1 | 45.5
2007-07-24 | 10:01 | 21.79 | 7.93 | 8.95 | 101.9 | 70.1 | 45.5
2007-07-24 | 10:16 | 22.01 | 7.98 | 9.03 | 103.3 | 70.1 | 45.5
2007-07-24 | 10:31 | 22.25 | 8.05 | 9.1 | 104.6 | 70.1 | 45.5
2007-07-24 | 10:46 | 22.51 | 8.11 | 9.17 | 105.9 | 70.1 | 45.5
2007-07-24 | 11:01 | 22.57 | 8.16 | 9.2 | 106.3 | 70.1 | 45.6
2007-07-24 | 11:16 | 22.68 | 8.19 | 9.2 | 106.6 | 70.2 | 45.6
2007-07-24 | 11:31 | 22.86 | 8.23 | 9.24 | 107.4 | 70.2 | 45.6
2007-07-24 | 11:46 | 23.17 | 8.28 | 9.29 | 108.7 | 70.3 | 45.7
2007-07-24 | 12:01 | 23.4 | 8.34 | 9.32 | 109.5 | 70.4 | 45.8
2007-07-24 | 12:16 | 23.57 | 8.39 | 9.31 | 109.7 | 70.5 | 45.8
2007-07-24 | 12:31 | 23.77 | 8.43 | 9.32 | 110.3 | 70.6 | 45.9
2007-07-24 | 12:46 | 23.92 | 8.46 | 9.32 | 110.6 | 70.7 | 46
2007-07-24 | 13:00 | 24.1 | 8.5 | 9.32 | 111 | 70.8 | 46
2007-07-24 | 13:15 | 24.3 | 8.54 | 9.32 | 111.4 | 70.9 | 46.1
2007-07-24 | 13:30 | 24.5 | 8.57 | 9.32 | 111.8 | 71 | 46.2
2007-07-24 | 13:45 | 24.69 | 8.61 | 9.3 | 112 | 71.1 | 46.2
2007-07-24 | 14:00 | 24.84 | 8.64 | 9.29 | 112.1 | 71.2 | 46.3
2007-07-24 | 14:15 | 24.97 | 8.67 | 9.28 | 112.2 | 71.2 | 46.3
2007-07-24 | 14:30 | 25.09 | 8.69 | 9.27 | 112.4 | 71.3 | 46.4
2007-07-24 | 14:45 | 25.19 | 8.7 | 9.25 | 112.3 | 71.4 | 46.4
2007-07-24 | 151:00 | 25.28 | 8.71 | 9.21 | 112.1 | 71.4 | 46.4
2007-07-24 | 15:15 | 25.33 | 8.75 | 9.19 | 111.9 | 71.5 | 46.5
2007-07-24 | 15:30 | 25.38 | 8.75 | 9.15 | 111.5 | 71.5 | 46.5
2007-07-24 | 15:45 | 25.44 | 8.77 | 9.12 | 111.2 | 71.5 | 46.5
2007-07-24 | 16:00 | 25.48 | 8.78 | 9.08 | 110.9 | 71.5 | 46.4
2007-07-24 | 16:15 | 25.53 | 8.81 | 9.05 | 110.6 | 71.3 | 46.4