## cont multiparameter audit
Organization | Upper Deschutes Watershed Council |  | Station ID |  | LC 001.25
Program Name | Water Quality Monitoring Program |  | Description |  | Lake Creek at old pond
Contact Name | Lesley Jones |  | Latitude
Number | 541-382-6103 |  | Longitude
Pre-sampling Field Equipment Check
Field equipment ID | YSI sonde # 06A1700AB
Parameter | Audit reference |  | Audit value |  | Field equip. value |  | Grade
Date | Computer set to atomic time |  | 2007-08-06 |  | 2007-08-06 |  | A
Time | Computer set to atomic time | [5 empty] | A
Temp | VWR NIST traceable surface water | [5 empty] | A
DO | Winkler titration of surface water |  | 9.4 |  | 9.6 |  | A
SpC | 148 µS/mL | [5 empty] | #DIV/0!
Ph | YSI 556 of surface water |  | 8.1 |  | 8.2 |  | A
Field Equipment Audit Results
Audit # | Date/time | Temp | pH | DO | %SAT | SpC | TDS
Audit 1 | 2007-08-10 17:36 | 18.69 |  | 9.12 | 97.7 | 53.4 | 34.7
| 2007-08-10 17:31 | 18.78 | 7.87 | 8.94 | 96 | 52.5 | 34.2
Grade |  | A | OR | A |  | A
Audit 2 | 2007-08-13 16:22 | 19.16 | 0 | 9.68 | 104.7 | 53.5 | 34.8
| 2007-08-13 16:01 | 19.13 | 7.94 | 9.36 | 101.2 | 52.8 | 34.3
Grade |  | A | OR | B |  | A
Audit 3 | #REF! | #REF! | #REF! | #REF! | #REF! | #REF! | #REF!
Grade |  | #REF! | #REF! | #REF! |  | #REF!
Post-sampling Field Equipment Check
Field equipment ID | YSI sonde # 06A1700AB
Parameter | Audit reference |  | Audit value |  | Field equip. value |  | Grade
Date | Computer set to atomic time |  | 2007-08-14 |  | 2007-08-14 |  | A
Time | Computer set to atomic time | [5 empty] | A
Temp | YSI NIST traceable surface water |  | 17.7 |  | 17.6 |  | A
DO | YSI 556 of surface water |  | 10.7 |  | 10.6 |  | A
SpC | 148 µS/mL | [5 empty] | #DIV/0!
Ph | YSI 556 of surface water |  | 8.3 |  | 8.5 |  | A
Comments: |  |  | Grade | Temp | DO | SpC | pH | Turb
OR = override |  |  |  | C | mg/L | µS/mL | SU | NTU
|  |  | A | <1.50 | <=0.3 | <=10% | <=0.30 | <=1.0
|  |  | B | 1.51 to 2.00 | 0.31 to 1.0 | 10.1% to 15% | 0.31 to 0.50 | 1.1 to 2.0
|  |  | Fail | >2.01 | >1.1 | >15.1% | >0.51 | >2.1

## audit 1
Organization | Upper Deschutes Watershed Council |  | Station ID |  | LC 001.25
Program Name | Water Quality Monitoring Program |  | Description |  | Lake Creek at old pond
Contact Name | Lesley Jones |  | Latitude |  | 0
Number | 541-382-6103 |  | Longitude |  | 0
Pre-sampling Field Equipment Check
Field equipment ID
Parameter | Audit reference |  | Audit value |  | Field equip. value |  | Grade
Date | Computer set to atomic time |  | 2007-08-06 |  | 2007-08-06 |  | A
Time | Computer set to atomic time | [5 empty] | A
Temp | VWR NIST traceable surface water | [5 empty] | A
DO | Winkler titration of surface water |  | 9.4 |  | 9.5 |  | A
SpC | 148 µS/mL | [5 empty] | #DIV/0!
Ph | pH 7 standard solution | [5 empty] | A
Turb | Gelex secondary 0-5 NTU | [5 empty] | A
Turb | Gelex secondary 0-500 NTU | [5 empty] | A
Turb | Gelex secondary 0-1000 NTU | [5 empty] | A
Field Equipment Grab Sampling Results
| Date/time | Temp | pH | DO | %SAT | SpC | TDS | Turb
| 2007-08-10 17:36 | 18.69 |  | 9.12 | 97.7 | 53.4 | 34.7
Post-sampling Field Equipment Check
Parameter | Audit reference |  | Audit value |  | Field equip. value |  | Grade
Date | Computer set to atomic time |  | 2007-08-28 |  | 2007-08-28 |  | A
Time | Computer set to atomic time |  | 9:24 |  | 9:21 |  | A
Temp | VWR NIST traceable surface water |  | 16.5 |  | 16.5 |  | A
DO | Winkler titration of surface water |  | 8.7 |  | 9.3 |  | B
SpC | 148 µS/mL |  | 67 |  | 67 |  | A
Ph | pH 7 standard solution |  | 7.7 |  | 7.5 |  | A
Turb | Gelex secondary 0-5 NTU | [5 empty] | A
Turb | Gelex secondary 0-500 NTU | [5 empty] | A
Turb | Gelex secondary 0-1000 NTU | [5 empty] | A
Comments: |  |  | Grade | Temp | DO | SpC | pH | Turb
|  |  |  | C | mg/L | µS/mL | SU | NTU
|  |  | A | <1.50 | <=0.3 | <=10% | <=0.30 | <=1.0
|  |  | B | 1.51 to 2.00 | 0.31 to 1.0 | 10.1% to 15% | 0.31 to 0.50 | 1.1 to 2.0
|  |  | Fail | >2.01 | >1.1 | >15.1% | >0.51 | >2.1

## audit 2
Organization | Upper Deschutes Watershed Council |  | Station ID |  | LC 001.25
Program Name | Water Quality Monitoring Program |  | Description |  | Lake Creek at old pond
Contact Name | Lesley Jones |  | Latitude |  | 0
Number | 541-382-6103 |  | Longitude |  | 0
Pre-sampling Field Equipment Check
Field equipment ID
Parameter | Audit reference |  | Audit value |  | Field equip. value |  | Grade
Date | Computer set to atomic time |  | 2007-08-06 |  | 2007-08-06 |  | A
Time | Computer set to atomic time | [5 empty] | A
Temp | VWR NIST traceable surface water | [5 empty] | A
DO | Winkler titration of surface water |  | 9.4 |  | 9.5 |  | A
SpC | 148 µS/mL | [5 empty] | #DIV/0!
Ph | pH 7 standard solution | [5 empty] | A
Turb | Gelex secondary 0-5 NTU | [5 empty] | A
Turb | Gelex secondary 0-500 NTU | [5 empty] | A
Turb | Gelex secondary 0-1000 NTU | [5 empty] | A
Field Equipment Grab Sampling Results
| Date/time | Temp | pH | DO | %SAT | SpC | TDS | Turb
| 2007-08-13 16:22 | 19.16 |  | 9.68 | 104.7 | 53.5 | 34.8
Post-sampling Field Equipment Check
Parameter | Audit reference |  | Audit value |  | Field equip. value |  | Grade
Date | Computer set to atomic time |  | 2007-08-28 |  | 2007-08-28 |  | A
Time | Computer set to atomic time |  | 9:24 |  | 9:21 |  | A
Temp | VWR NIST traceable surface water |  | 16.5 |  | 16.5 |  | A
DO | Winkler titration of surface water |  | 8.7 |  | 9.3 |  | B
SpC | 148 µS/mL |  | 67 |  | 67 |  | A
Ph | pH 7 standard solution |  | 7.7 |  | 7.5 |  | A
Turb | Gelex secondary 0-5 NTU | [5 empty] | A
Turb | Gelex secondary 0-500 NTU | [5 empty] | A
Turb | Gelex secondary 0-1000 NTU | [5 empty] | A
Comments: |  |  | Grade | Temp | DO | SpC | pH | Turb
|  |  |  | C | mg/L | µS/mL | SU | NTU
|  |  | A | <1.50 | <=0.3 | <=10% | <=0.30 | <=1.0
|  |  | B | 1.51 to 2.00 | 0.31 to 1.0 | 10.1% to 15% | 0.31 to 0.50 | 1.1 to 2.0
|  |  | Fail | >2.01 | >1.1 | >15.1% | >0.51 | >2.1

## data
Date | Time | Temp | pH | DO Conc | DO % | SpCond | TDS
|  | °C |  | mg/L | % | uS/cm | mg/L
2007-08-10 | 17:30 | 18.78 | 7.87 | 8.94 | 96 | 52.5 | 34.2
2007-08-10 | 17:45 | 18.65 | 7.82 | 8.94 | 95.6 | 52.5 | 34.2
2007-08-10 | 18:00 | 18.52 | 7.79 | 8.88 | 94.9 | 52.5 | 34.1
2007-08-10 | 18:15 | 18.4 | 7.75 | 8.81 | 93.9 | 52.6 | 34.2
2007-08-10 | 18:30 | 18.27 | 7.72 | 8.74 | 92.8 | 52.6 | 34.2
2007-08-10 | 18:45 | 18.16 | 7.67 | 8.66 | 91.7 | 52.6 | 34.2
2007-08-10 | 19:00 | 18.04 | 7.63 | 8.56 | 90.5 | 52.7 | 34.3
2007-08-10 | 19:15 | 17.94 | 7.59 | 8.46 | 89.2 | 52.8 | 34.3
2007-08-10 | 19:30 | 17.86 | 7.55 | 8.37 | 88.2 | 52.8 | 34.3
2007-08-10 | 19:45 | 17.8 | 7.53 | 8.31 | 87.5 | 52.8 | 34.3
2007-08-10 | 20:00 | 17.73 | 7.5 | 8.26 | 86.8 | 52.9 | 34.4
2007-08-10 | 20:15 | 17.67 | 7.48 | 8.21 | 86.1 | 52.9 | 34.4
2007-08-10 | 20:30 | 17.63 | 7.45 | 8.12 | 85.1 | 52.9 | 34.4
2007-08-10 | 20:45 | 17.58 | 7.43 | 8.09 | 84.8 | 52.9 | 34.4
2007-08-10 | 21:00 | 17.54 | 7.42 | 8.07 | 84.4 | 53 | 34.4
2007-08-10 | 21:15 | 17.49 | 7.41 | 8.05 | 84.2 | 53 | 34.5
2007-08-10 | 21:30 | 17.45 | 7.39 | 8.04 | 84 | 53.1 | 34.5
2007-08-10 | 21:45 | 17.41 | 7.39 | 8.04 | 83.9 | 53.1 | 34.5
2007-08-10 | 22:00 | 17.37 | 7.38 | 8.03 | 83.8 | 53.1 | 34.5
2007-08-10 | 22:15 | 17.33 | 7.38 | 8.03 | 83.7 | 53.1 | 34.5
2007-08-10 | 22:30 | 17.28 | 7.37 | 8.04 | 83.7 | 53.2 | 34.6
2007-08-10 | 22:45 | 17.24 | 7.37 | 8.05 | 83.7 | 53.2 | 34.6
2007-08-10 | 23:00 | 17.18 | 7.37 | 8.05 | 83.6 | 53.3 | 34.6
2007-08-10 | 23:15 | 17.13 | 7.36 | 8.06 | 83.6 | 53.3 | 34.6
2007-08-10 | 23:30 | 17.07 | 7.36 | 8.08 | 83.7 | 53.3 | 34.7
2007-08-10 | 23:45 | 17 | 7.36 | 8.09 | 83.7 | 53.3 | 34.7
2007-08-11 | 0:00 | 16.94 | 7.36 | 8.1 | 83.7 | 53.4 | 34.7
2007-08-11 | 0:15 | 16.86 | 7.35 | 8.11 | 83.7 | 53.4 | 34.7
2007-08-11 | 0:30 | 16.78 | 7.35 | 8.13 | 83.8 | 53.4 | 34.7
2007-08-11 | 0:45 | 16.7 | 7.35 | 8.15 | 83.8 | 53.5 | 34.8
2007-08-11 | 1:01 | 16.61 | 7.36 | 8.17 | 83.9 | 53.5 | 34.8
2007-08-11 | 1:16 | 16.51 | 7.35 | 8.19 | 83.9 | 53.5 | 34.8
2007-08-11 | 1:31 | 16.41 | 7.35 | 8.21 | 83.9 | 53.5 | 34.8
2007-08-11 | 1:46 | 16.31 | 7.35 | 8.24 | 84 | 53.6 | 34.8
2007-08-11 | 2:01 | 16.2 | 7.35 | 8.26 | 84.1 | 53.6 | 34.8
2007-08-11 | 2:16 | 16.09 | 7.35 | 8.29 | 84.2 | 54.3 | 35.3
2007-08-11 | 2:31 | 15.98 | 7.36 | 8.32 | 84.2 | 54.9 | 35.7
2007-08-11 | 2:46 | 15.87 | 7.35 | 8.34 | 84.3 | 54.9 | 35.7
2007-08-11 | 3:01 | 15.76 | 7.35 | 8.37 | 84.4 | 55 | 35.7
2007-08-11 | 3:16 | 15.66 | 7.35 | 8.39 | 84.4 | 53.6 | 34.8
2007-08-11 | 3:31 | 15.55 | 7.35 | 8.42 | 84.5 | 53.6 | 34.8
2007-08-11 | 3:46 | 15.44 | 7.35 | 8.44 | 84.5 | 53.6 | 34.8
2007-08-11 | 4:01 | 15.34 | 7.35 | 8.47 | 84.6 | 53.6 | 34.8
2007-08-11 | 4:16 | 15.23 | 7.35 | 8.5 | 84.7 | 53.6 | 34.8
2007-08-11 | 4:31 | 15.13 | 7.35 | 8.51 | 84.7 | 53.5 | 34.8
2007-08-11 | 4:46 | 15.03 | 7.35 | 8.54 | 84.8 | 53.5 | 34.8
2007-08-11 | 5:01 | 14.93 | 7.35 | 8.57 | 84.9 | 54.8 | 35.6
2007-08-11 | 5:16 | 14.84 | 7.35 | 8.59 | 84.9 | 54 | 35.1
2007-08-11 | 5:31 | 14.74 | 7.35 | 8.6 | 84.8 | 54 | 35.1
2007-08-11 | 5:46 | 14.64 | 7.35 | 8.63 | 84.9 | 56.1 | 36.5
2007-08-11 | 6:01 | 14.55 | 7.35 | 8.66 | 85 | 56 | 36.4
2007-08-11 | 6:16 | 14.46 | 7.35 | 8.69 | 85.2 | 55.1 | 35.8
2007-08-11 | 6:31 | 14.37 | 7.36 | 8.73 | 85.4 | 55 | 35.7
2007-08-11 | 6:46 | 14.29 | 7.36 | 8.79 | 85.9 | 54.9 | 35.7
2007-08-11 | 7:01 | 14.21 | 7.37 | 8.86 | 86.4 | 55 | 35.7
2007-08-11 | 7:16 | 14.14 | 7.39 | 8.93 | 86.9 | 55 | 35.7
2007-08-11 | 7:31 | 14.07 | 7.39 | 8.99 | 87.4 | 54.9 | 35.7
2007-08-11 | 7:46 | 14.03 | 7.4 | 9.07 | 88.1 | 54.9 | 35.7
2007-08-11 | 8:01 | 14 | 7.42 | 9.11 | 88.4 | 54.9 | 35.7
2007-08-11 | 8:16 | 14 | 7.43 | 9.23 | 89.5 | 54.8 | 35.6
2007-08-11 | 8:31 | 14.03 | 7.46 | 9.32 | 90.5 | 54.8 | 35.6
2007-08-11 | 8:46 | 14.08 | 7.49 | 9.42 | 91.5 | 54.8 | 35.6
2007-08-11 | 9:01 | 14.16 | 7.52 | 9.51 | 92.6 | 54.8 | 35.6
2007-08-11 | 9:16 | 14.25 | 7.54 | 9.6 | 93.7 | 54.8 | 35.6
2007-08-11 | 9:31 | 14.35 | 7.57 | 9.7 | 94.8 | 54.8 | 35.6
2007-08-11 | 9:46 | 14.46 | 7.6 | 9.76 | 95.7 | 54.8 | 35.6
2007-08-11 | 10:01 | 14.6 | 7.62 | 9.81 | 96.5 | 54.8 | 35.6
2007-08-11 | 10:16 | 14.76 | 7.66 | 9.86 | 97.2 | 54.7 | 35.6
2007-08-11 | 10:31 | 14.93 | 7.68 | 9.94 | 98.4 | 54.7 | 35.5
2007-08-11 | 10:46 | 15.11 | 7.71 | 10.01 | 99.5 | 54.7 | 35.5
2007-08-11 | 11:01 | 15.3 | 7.74 | 10.05 | 100.3 | 54.6 | 35.5
2007-08-11 | 11:16 | 15.51 | 7.77 | 10.05 | 100.8 | 54.6 | 35.5
2007-08-11 | 11:31 | 15.73 | 7.8 | 10.03 | 101 | 54.6 | 35.5
2007-08-11 | 11:46 | 15.96 | 7.82 | 10.02 | 101.5 | 55.3 | 35.9
2007-08-11 | 12:01 | 16.19 | 7.86 | 10.01 | 101.9 | 55.3 | 35.9
2007-08-11 | 12:16 | 16.43 | 7.88 | 10 | 102.3 | 52.7 | 34.3
2007-08-11 | 12:31 | 16.68 | 7.91 | 9.98 | 102.6 | 52.7 | 34.3
2007-08-11 | 12:46 | 16.94 | 7.93 | 9.96 | 102.9 | 52.7 | 34.2
2007-08-11 | 13:00 | 17.13 | 7.95 | 9.91 | 102.8 | 52.6 | 34.2
2007-08-11 | 13:15 | 17.23 | 7.94 | 9.83 | 102.3 | 52.6 | 34.2
2007-08-11 | 13:30 | 17.41 | 7.95 | 9.79 | 102.2 | 52.6 | 34.2
2007-08-11 | 13:45 | 17.67 | 7.98 | 9.79 | 102.7 | 52.6 | 34.2
2007-08-11 | 14:00 | 17.92 | 8 | 9.78 | 103.1 | 52.6 | 34.2
2007-08-11 | 14:15 | 18.15 | 8.01 | 9.75 | 103.3 | 52.6 | 34.2
2007-08-11 | 14:30 | 18.35 | 8.03 | 9.71 | 103.3 | 52.8 | 34.3
2007-08-11 | 14:45 | 18.51 | 8.05 | 9.65 | 103 | 52.7 | 34.3
2007-08-11 | 15:00 | 18.63 | 8.04 | 9.58 | 102.5 | 52.6 | 34.2
2007-08-11 | 15:15 | 18.73 | 8.04 | 9.54 | 102.3 | 52.5 | 34.2
2007-08-11 | 15:30 | 18.9 | 8.05 | 9.5 | 102.2 | 52.5 | 34.1
2007-08-11 | 15:45 | 19.08 | 8.07 | 9.47 | 102.3 | 52.5 | 34.1
2007-08-11 | 16:00 | 19.19 | 8.07 | 9.41 | 101.9 | 52.5 | 34.1
2007-08-11 | 16:15 | 19.29 | 8.06 | 9.35 | 101.4 | 52.4 | 34.1
2007-08-11 | 16:30 | 19.39 | 8.06 | 9.29 | 101 | 52.4 | 34.1
2007-08-11 | 16:45 | 19.42 | 8.03 | 9.23 | 100.3 | 52.4 | 34.1
2007-08-11 | 17:00 | 19.41 | 8 | 9.15 | 99.4 | 52.4 | 34.1
2007-08-11 | 17:15 | 19.35 | 7.96 | 9.06 | 98.4 | 52.5 | 34.1
2007-08-11 | 17:30 | 19.26 | 7.92 | 8.98 | 97.3 | 52.5 | 34.1
2007-08-11 | 17:45 | 19.17 | 7.87 | 8.89 | 96.1 | 52.5 | 34.1
2007-08-11 | 18:00 | 19.08 | 7.81 | 8.8 | 95 | 52.5 | 34.2
2007-08-11 | 18:15 | 18.97 | 7.76 | 8.65 | 93.2 | 52.5 | 34.2
2007-08-11 | 18:30 | 18.86 | 7.71 | 8.58 | 92.2 | 52.5 | 34.1
2007-08-11 | 18:45 | 18.79 | 7.66 | 8.47 | 91 | 52.6 | 34.2
2007-08-11 | 19:00 | 18.71 | 7.6 | 8.36 | 89.6 | 52.7 | 34.2
2007-08-11 | 19:15 | 18.65 | 7.56 | 8.24 | 88.2 | 52.7 | 34.2
2007-08-11 | 19:30 | 18.6 | 7.52 | 8.16 | 87.3 | 52.7 | 34.3
2007-08-11 | 19:45 | 18.55 | 7.49 | 8.1 | 86.5 | 52.7 | 34.3
2007-08-11 | 20:00 | 18.52 | 7.47 | 8.05 | 85.9 | 52.7 | 34.3
2007-08-11 | 20:15 | 18.48 | 7.45 | 8 | 85.3 | 52.7 | 34.3
2007-08-11 | 20:30 | 18.47 | 7.43 | 7.94 | 84.7 | 52.8 | 34.3
2007-08-11 | 20:45 | 18.43 | 7.41 | 7.9 | 84.2 | 52.8 | 34.3
2007-08-11 | 21:00 | 18.4 | 7.4 | 7.87 | 83.8 | 52.8 | 34.3
2007-08-11 | 21:15 | 18.37 | 7.39 | 7.85 | 83.6 | 52.9 | 34.4
2007-08-11 | 21:30 | 18.34 | 7.38 | 7.84 | 83.4 | 52.9 | 34.4
2007-08-11 | 21:45 | 18.31 | 7.37 | 7.85 | 83.4 | 52.9 | 34.4
2007-08-11 | 22:00 | 18.27 | 7.37 | 7.85 | 83.4 | 52.9 | 34.4
2007-08-11 | 22:15 | 18.23 | 7.37 | 7.85 | 83.3 | 52.9 | 34.4
2007-08-11 | 22:30 | 18.17 | 7.37 | 7.86 | 83.3 | 53 | 34.4
2007-08-11 | 22:45 | 18.13 | 7.36 | 7.86 | 83.3 | 53 | 34.4
2007-08-11 | 23:00 | 18.07 | 7.36 | 7.87 | 83.3 | 53 | 34.5
2007-08-11 | 23:15 | 18 | 7.36 | 7.88 | 83.3 | 53.1 | 34.5
2007-08-11 | 23:30 | 17.94 | 7.36 | 7.89 | 83.3 | 53.1 | 34.5
2007-08-11 | 23:45 | 17.86 | 7.36 | 7.9 | 83.2 | 53.2 | 34.6
2007-08-12 | 0:00 | 17.78 | 7.36 | 7.92 | 83.3 | 53.2 | 34.6
2007-08-12 | 0:15 | 17.7 | 7.35 | 7.93 | 83.2 | 53.3 | 34.6
2007-08-12 | 0:30 | 17.63 | 7.36 | 7.94 | 83.3 | 53.4 | 34.7
2007-08-12 | 0:45 | 17.56 | 7.36 | 7.96 | 83.3 | 53.4 | 34.7
2007-08-12 | 1:01 | 17.48 | 7.36 | 7.97 | 83.3 | 53.4 | 34.7
2007-08-12 | 1:16 | 17.42 | 7.36 | 7.99 | 83.4 | 53.5 | 34.8
2007-08-12 | 1:31 | 17.36 | 7.37 | 8 | 83.4 | 53.6 | 34.8
2007-08-12 | 1:46 | 17.29 | 7.36 | 8.02 | 83.5 | 53.6 | 34.8
2007-08-12 | 2:01 | 17.22 | 7.36 | 8.04 | 83.5 | 53.6 | 34.8
2007-08-12 | 2:16 | 17.15 | 7.36 | 8.06 | 83.6 | 53.6 | 34.8
2007-08-12 | 2:31 | 17.1 | 7.36 | 8.07 | 83.7 | 53.6 | 34.8
2007-08-12 | 2:46 | 17.04 | 7.36 | 8.09 | 83.8 | 53.6 | 34.8
2007-08-12 | 3:01 | 16.97 | 7.36 | 8.11 | 83.9 | 53.6 | 34.9
2007-08-12 | 3:16 | 16.92 | 7.36 | 8.13 | 84 | 53.6 | 34.8
2007-08-12 | 3:31 | 16.86 | 7.36 | 8.14 | 84 | 53.6 | 34.8
2007-08-12 | 3:46 | 16.8 | 7.36 | 8.16 | 84.1 | 53.5 | 34.8
2007-08-12 | 4:01 | 16.74 | 7.36 | 8.18 | 84.2 | 53.5 | 34.8
2007-08-12 | 4:16 | 16.67 | 7.36 | 8.19 | 84.2 | 53.5 | 34.8
2007-08-12 | 4:31 | 16.61 | 7.36 | 8.21 | 84.3 | 55.2 | 35.9
2007-08-12 | 4:46 | 16.53 | 7.36 | 8.23 | 84.3 | 54 | 35.1
2007-08-12 | 5:01 | 16.46 | 7.36 | 8.25 | 84.4 | 54 | 35.1
2007-08-12 | 5:16 | 16.38 | 7.35 | 8.26 | 84.4 | 54 | 35.1
2007-08-12 | 5:31 | 16.31 | 7.35 | 8.28 | 84.4 | 53.8 | 35
2007-08-12 | 5:46 | 16.22 | 7.35 | 8.3 | 84.5 | 53.8 | 35
2007-08-12 | 6:01 | 16.14 | 7.35 | 8.32 | 84.5 | 53.8 | 35
2007-08-12 | 6:16 | 16.04 | 7.35 | 8.35 | 84.6 | 53.8 | 35
2007-08-12 | 6:31 | 15.96 | 7.35 | 8.39 | 84.9 | 53.8 | 35
2007-08-12 | 6:46 | 15.87 | 7.34 | 8.43 | 85.2 | 53.7 | 34.9
2007-08-12 | 7:01 | 15.79 | 7.36 | 8.5 | 85.7 | 54 | 35.1
2007-08-12 | 7:16 | 15.72 | 7.37 | 8.56 | 86.2 | 54.1 | 35.2
2007-08-12 | 7:31 | 15.65 | 7.38 | 8.63 | 86.7 | 54.1 | 35.1
2007-08-12 | 7:46 | 15.61 | 7.4 | 8.7 | 87.4 | 54 | 35.1
2007-08-12 | 8:01 | 15.58 | 7.41 | 8.79 | 88.3 | 54.1 | 35.1
2007-08-12 | 8:16 | 15.57 | 7.43 | 8.87 | 89 | 54.1 | 35.1
2007-08-12 | 8:31 | 15.59 | 7.45 | 8.95 | 89.9 | 54 | 35.1
2007-08-12 | 8:46 | 15.63 | 7.48 | 9.03 | 90.8 | 54.1 | 35.1
2007-08-12 | 9:01 | 15.69 | 7.51 | 9.13 | 91.9 | 54 | 35.1
2007-08-12 | 9:16 | 15.75 | 7.54 | 9.24 | 93.1 | 54.1 | 35.2
2007-08-12 | 9:31 | 15.83 | 7.56 | 9.35 | 94.4 | 54.1 | 35.1
2007-08-12 | 9:46 | 15.9 | 7.59 | 9.41 | 95.2 | 54.1 | 35.2
2007-08-12 | 10:01 | 16.01 | 7.62 | 9.46 | 95.9 | 53.9 | 35
2007-08-12 | 10:16 | 16.13 | 7.64 | 9.52 | 96.7 | 53.7 | 34.9
2007-08-12 | 10:31 | 16.26 | 7.67 | 9.62 | 97.9 | 53.5 | 34.8
2007-08-12 | 10:46 | 16.38 | 7.7 | 9.7 | 99 | 53.5 | 34.8
2007-08-12 | 11:01 | 16.51 | 7.73 | 9.73 | 99.6 | 53.6 | 34.8
2007-08-12 | 11:16 | 16.66 | 7.76 | 9.73 | 100 | 53.5 | 34.8
2007-08-12 | 11:31 | 16.82 | 7.79 | 9.73 | 100.3 | 53.5 | 34.8
2007-08-12 | 11:46 | 16.99 | 7.82 | 9.74 | 100.7 | 53.6 | 34.8
2007-08-12 | 12:01 | 17.15 | 7.84 | 9.75 | 101.2 | 53.5 | 34.8
2007-08-12 | 12:16 | 17.31 | 7.87 | 9.76 | 101.7 | 53.3 | 34.7
2007-08-12 | 12:31 | 17.48 | 7.88 | 9.76 | 102 | 53.2 | 34.6
2007-08-12 | 12:46 | 17.67 | 7.91 | 9.75 | 102.3 | 53.1 | 34.5
2007-08-12 | 13:00 | 17.83 | 7.92 | 9.73 | 102.5 | 53.1 | 34.5
2007-08-12 | 13:15 | 18 | 7.94 | 9.71 | 102.6 | 53.1 | 34.5
2007-08-12 | 13:30 | 18.15 | 7.95 | 9.66 | 102.4 | 53 | 34.5
2007-08-12 | 13:45 | 18.3 | 7.97 | 9.68 | 102.9 | 53.1 | 34.5
2007-08-12 | 14:00 | 18.45 | 7.97 | 9.67 | 103.1 | 53.1 | 34.5
2007-08-12 | 14:15 | 18.59 | 7.98 | 9.64 | 103.1 | 53 | 34.5
2007-08-12 | 14:30 | 18.72 | 7.99 | 9.59 | 102.8 | 53 | 34.4
2007-08-12 | 14:45 | 18.82 | 7.99 | 9.55 | 102.5 | 53 | 34.4
2007-08-12 | 15:00 | 18.92 | 7.99 | 9.51 | 102.3 | 52.9 | 34.4
2007-08-12 | 15:15 | 18.99 | 7.98 | 9.46 | 102 | 53.1 | 34.5
2007-08-12 | 15:30 | 19.07 | 7.98 | 9.4 | 101.5 | 53.5 | 34.8
2007-08-12 | 15:45 | 19.12 | 7.97 | 9.34 | 100.9 | 53.9 | 35.1
2007-08-12 | 16:00 | 19.14 | 7.96 | 9.28 | 100.3 | 54.1 | 35.2
2007-08-12 | 16:15 | 19.14 | 7.93 | 9.22 | 99.7 | 54 | 35.1
2007-08-12 | 16:30 | 19.12 | 7.92 | 9.16 | 99 | 54 | 35.1
2007-08-12 | 16:45 | 19.08 | 7.89 | 9.11 | 98.3 | 54.3 | 35.3
2007-08-12 | 17:00 | 19.04 | 7.86 | 9.05 | 97.6 | 54.3 | 35.3
2007-08-12 | 17:15 | 18.96 | 7.83 | 8.99 | 96.8 | 54.4 | 35.3
2007-08-12 | 17:30 | 18.87 | 7.8 | 8.93 | 96 | 53.8 | 35
2007-08-12 | 17:45 | 18.75 | 7.77 | 8.87 | 95.1 | 53.9 | 35
2007-08-12 | 18:00 | 18.64 | 7.73 | 8.8 | 94.2 | 54 | 35.1
2007-08-12 | 18:15 | 18.52 | 7.69 | 8.72 | 93.1 | 54.1 | 35.2
2007-08-12 | 18:30 | 18.41 | 7.65 | 8.65 | 92.1 | 54.2 | 35.2
2007-08-12 | 18:45 | 18.31 | 7.61 | 8.57 | 91.1 | 54.4 | 35.3
2007-08-12 | 19:00 | 18.19 | 7.58 | 8.48 | 90 | 53.3 | 34.6
2007-08-12 | 19:15 | 18.09 | 7.54 | 8.4 | 88.9 | 53.4 | 34.7
2007-08-12 | 19:30 | 18.01 | 7.51 | 8.33 | 88.1 | 54.3 | 35.3
2007-08-12 | 19:45 | 17.94 | 7.49 | 8.29 | 87.4 | 54.3 | 35.3
2007-08-12 | 20:00 | 17.89 | 7.46 | 8.23 | 86.8 | 54.4 | 35.4
2007-08-12 | 20:15 | 17.86 | 7.44 | 8.19 | 86.2 | 54.2 | 35.2
2007-08-12 | 20:30 | 17.85 | 7.42 | 8.14 | 85.7 | 54.2 | 35.3
2007-08-12 | 20:45 | 17.82 | 7.4 | 8.1 | 85.2 | 53.2 | 34.6
2007-08-12 | 21:00 | 17.77 | 7.39 | 8.07 | 84.9 | 53.3 | 34.7
2007-08-12 | 21:15 | 17.72 | 7.38 | 8.06 | 84.6 | 53.3 | 34.7
2007-08-12 | 21:30 | 17.68 | 7.38 | 8.05 | 84.5 | 53.3 | 34.7
2007-08-12 | 21:45 | 17.65 | 7.37 | 8.05 | 84.4 | 53.3 | 34.7
2007-08-12 | 22:00 | 17.61 | 7.37 | 8.05 | 84.4 | 54 | 35.1
2007-08-12 | 22:15 | 17.57 | 7.36 | 8.05 | 84.3 | 53.9 | 35.1
2007-08-12 | 22:30 | 17.51 | 7.35 | 8.05 | 84.2 | 54 | 35.1
2007-08-12 | 22:45 | 17.46 | 7.35 | 8.06 | 84.2 | 53.9 | 35
2007-08-12 | 23:00 | 17.39 | 7.35 | 8.07 | 84.1 | 54 | 35.1
2007-08-12 | 23:15 | 17.33 | 7.34 | 8.07 | 84.1 | 54.1 | 35.2
2007-08-12 | 23:30 | 17.27 | 7.34 | 8.09 | 84.2 | 54.2 | 35.2
2007-08-12 | 23:45 | 17.2 | 7.33 | 8.09 | 84.1 | 54.3 | 35.3
2007-08-13 | 0:00 | 17.13 | 7.33 | 8.1 | 84.1 | 53.5 | 34.8
2007-08-13 | 0:15 | 17.05 | 7.33 | 8.11 | 84.1 | 53.6 | 34.9
2007-08-13 | 0:30 | 16.97 | 7.33 | 8.13 | 84.1 | 53.6 | 34.9
2007-08-13 | 0:45 | 16.89 | 7.33 | 8.15 | 84.1 | 53.7 | 34.9
2007-08-13 | 1:01 | 16.8 | 7.32 | 8.17 | 84.2 | 53.8 | 34.9
2007-08-13 | 1:16 | 16.71 | 7.33 | 8.19 | 84.2 | 53.8 | 35
2007-08-13 | 1:31 | 16.62 | 7.32 | 8.21 | 84.3 | 53.8 | 35
2007-08-13 | 1:46 | 16.52 | 7.32 | 8.23 | 84.3 | 53.9 | 35
2007-08-13 | 2:01 | 16.42 | 7.32 | 8.26 | 84.4 | 53.9 | 35
2007-08-13 | 2:16 | 16.32 | 7.32 | 8.28 | 84.5 | 53.9 | 35
2007-08-13 | 2:31 | 16.22 | 7.32 | 8.31 | 84.6 | 54 | 35.1
2007-08-13 | 2:46 | 16.1 | 7.32 | 8.35 | 84.7 | 54 | 35.1
2007-08-13 | 3:01 | 15.99 | 7.32 | 8.37 | 84.7 | 53.9 | 35.1
2007-08-13 | 3:16 | 15.87 | 7.32 | 8.39 | 84.8 | 54 | 35.1
2007-08-13 | 3:31 | 15.76 | 7.32 | 8.42 | 84.9 | 54 | 35.1
2007-08-13 | 3:46 | 15.64 | 7.32 | 8.45 | 85 | 54 | 35.1
2007-08-13 | 4:01 | 15.53 | 7.32 | 8.48 | 85 | 53.9 | 35
2007-08-13 | 4:16 | 15.41 | 7.32 | 8.5 | 85.1 | 53.9 | 35
2007-08-13 | 4:31 | 15.29 | 7.32 | 8.53 | 85.2 | 53.9 | 35
2007-08-13 | 4:46 | 15.18 | 7.32 | 8.56 | 85.2 | 53.9 | 35
2007-08-13 | 5:01 | 15.07 | 7.32 | 8.59 | 85.3 | 53.9 | 35
2007-08-13 | 5:16 | 14.96 | 7.32 | 8.62 | 85.4 | 53.9 | 35
2007-08-13 | 5:31 | 14.85 | 7.33 | 8.65 | 85.5 | 53.9 | 35
2007-08-13 | 5:46 | 14.74 | 7.33 | 8.68 | 85.5 | 53.8 | 35
2007-08-13 | 6:01 | 14.63 | 7.33 | 8.71 | 85.6 | 53.8 | 35
2007-08-13 | 6:16 | 14.52 | 7.33 | 8.74 | 85.8 | 53.8 | 34.9
2007-08-13 | 6:31 | 14.42 | 7.33 | 8.79 | 86.1 | 53.7 | 34.9
2007-08-13 | 6:46 | 14.32 | 7.34 | 8.85 | 86.5 | 53.7 | 34.9
2007-08-13 | 7:01 | 14.23 | 7.35 | 8.92 | 87 | 53.7 | 34.9
2007-08-13 | 7:16 | 14.15 | 7.36 | 8.98 | 87.4 | 53.6 | 34.8
2007-08-13 | 7:31 | 14.07 | 7.37 | 9.05 | 88 | 53.6 | 34.8
2007-08-13 | 7:46 | 14.01 | 7.38 | 9.13 | 88.7 | 53.5 | 34.8
2007-08-13 | 8:01 | 13.98 | 7.4 | 9.22 | 89.5 | 53.5 | 34.7
2007-08-13 | 8:16 | 13.96 | 7.42 | 9.3 | 90.2 | 53.5 | 34.8
2007-08-13 | 8:31 | 13.98 | 7.44 | 9.38 | 90.9 | 53.4 | 34.7
2007-08-13 | 8:46 | 14.02 | 7.46 | 9.47 | 91.9 | 53.7 | 34.9
2007-08-13 | 9:01 | 14.09 | 7.49 | 9.56 | 92.9 | 53.3 | 34.7
2007-08-13 | 9:16 | 14.16 | 7.51 | 9.66 | 94.1 | 53.2 | 34.6
2007-08-13 | 9:31 | 14.25 | 7.53 | 9.76 | 95.2 | 53.2 | 34.6
2007-08-13 | 9:46 | 14.35 | 7.56 | 9.81 | 95.9 | 53.2 | 34.6
2007-08-13 | 10:01 | 14.48 | 7.59 | 9.85 | 96.6 | 53.1 | 34.5
2007-08-13 | 10:16 | 14.63 | 7.62 | 9.89 | 97.3 | 53.1 | 34.5
2007-08-13 | 10:31 | 14.79 | 7.64 | 9.98 | 98.5 | 53.1 | 34.5
2007-08-13 | 10:46 | 14.95 | 7.67 | 9.99 | 99 | 53.1 | 34.5
2007-08-13 | 11:01 | 15.14 | 7.69 | 10.04 | 99.9 | 53.1 | 34.5
2007-08-13 | 11:16 | 15.33 | 7.72 | 10.04 | 100.3 | 53.1 | 34.5
2007-08-13 | 11:31 | 15.54 | 7.74 | 10.03 | 100.7 | 53 | 34.5
2007-08-13 | 11:46 | 15.76 | 7.77 | 10.03 | 101.1 | 53 | 34.5
2007-08-13 | 12:01 | 15.98 | 7.8 | 10.03 | 101.6 | 53 | 34.4
2007-08-13 | 12:16 | 16.22 | 7.82 | 10.02 | 102 | 53 | 34.5
2007-08-13 | 12:31 | 16.46 | 7.85 | 10.01 | 102.4 | 53 | 34.4
2007-08-13 | 12:46 | 16.7 | 7.86 | 9.98 | 102.6 | 53.2 | 34.5
2007-08-13 | 13:00 | 16.93 | 7.88 | 9.96 | 102.9 | 53.1 | 34.5
2007-08-13 | 13:15 | 17.16 | 7.9 | 9.93 | 103.1 | 53 | 34.5
2007-08-13 | 13:30 | 17.39 | 7.91 | 9.91 | 103.4 | 53 | 34.5
2007-08-13 | 13:45 | 17.62 | 7.92 | 9.88 | 103.5 | 52.9 | 34.4
2007-08-13 | 14:00 | 17.86 | 7.94 | 9.84 | 103.7 | 52.9 | 34.4
2007-08-13 | 14:15 | 18.08 | 7.95 | 9.8 | 103.7 | 52.9 | 34.4
2007-08-13 | 14:30 | 18.29 | 7.96 | 9.75 | 103.6 | 52.9 | 34.4
2007-08-13 | 14:45 | 18.48 | 7.97 | 9.68 | 103.3 | 52.9 | 34.4
2007-08-13 | 15:00 | 18.64 | 7.97 | 9.63 | 103 | 52.9 | 34.4
2007-08-13 | 15:15 | 18.79 | 7.96 | 9.57 | 102.7 | 52.8 | 34.3
2007-08-13 | 15:30 | 18.92 | 7.95 | 9.51 | 102.3 | 52.9 | 34.4
2007-08-13 | 15:45 | 19.05 | 7.95 | 9.43 | 101.7 | 53 | 34.5
2007-08-13 | 16:00 | 19.13 | 7.94 | 9.36 | 101.2 | 52.8 | 34.3