## audit sheet
|  | Note: | All | Blue | cells are REQUIRED INFORMATION to grade data!
Project Name: |  | USFS
Site Name: |  | Soda Creek, d/s of Rd 46 aprox 1/4 mi at wire fence line
Group/Organization:
LASAR#: | [5 empty] | Case Number:
Site Latitude (decimal): | [5 empty] | Site Description:
Site Longitude (decimal): | [5 empty] | USFS ID: sd5435
Elevation: | [5 empty] | SoC 001.25
Temperature Logger ID: |  |  | 191930 |  |  | Contact Name:
Depth (Meters): | [5 empty] | Contact Number:
Data File Name:
[5 empty] | Pre- Deployment Temperature Check |  |  |  | Initials:
Thermometer ID: |  | 51063402 | Date: | 2007-05-18 |  | Thermometer ID: |  | 51063402 | Date: | 2007-05-18
Low Temp | TEMP | TEMP |  |  |  | High Temp | TEMP | TEMP
TIME | MASTER | UNIT | Difference | STATUS |  | TIME | MASTER | UNIT | Difference | STATUS
| - | - | - | - |  |  | - | - | - | -
11:16 | 5.4 | 5.27 | 0.13 | GRADE A |  | 9:06 | 23.77 | 23.49 | 0.28 | GRADE A
11:17 | 5.4 | 5.27 | 0.13 | GRADE A |  | 9:07 | 23.77 | 23.49 | 0.28 | GRADE A
11:18 | 5.4 | 5.27 | 0.13 | GRADE A |  | 9:08 | 23.77 | 23.49 | 0.28 | GRADE A
11:19 | 5.4 | 5.27 | 0.13 | GRADE A |  | 9:09 | 23.77 | 23.49 | 0.28 | GRADE A
11:20 | 5.4 | 5.27 | 0.13 | GRADE A |  | 9:10 | 23.77 | 23.49 | 0.28 | GRADE A
11:21 | 5.4 | 5.27 | 0.13 | GRADE A |  | 9:11 | 23.77 | 23.49 | 0.28 | GRADE A
AUDIT VALUES
AUDIT VALUES |  | Water Temperature |  | Air Temperature |  |  | Audit Thermometer ID
Date | Time | Audit | Logger | Audit |  | Logger |  | Comments |  | STATUS
[8 empty] | Initials: |  | GRADE A
<--Comments Line
[8 empty] | Initials: |  | GRADE A
<--Comments Line
[8 empty] | Initials: |  | GRADE A
<--Comments Line
[8 empty] | Initials: |  | GRADE A
<--Comments Line
[8 empty] | Initials: |  | GRADE A
<--Comments Line
[8 empty] | Initials: |  | GRADE A
<--Comments Line
| Date Downloaded: |  | Time: |  |  | Time: |  |  | Time Shift Grade: | Grade A
|  |  | (Computer) |  |  | (Unit)
[5 empty] | Post- Deployment Temperature Check |  |  |  | Initials:
Thermometer ID: |  |  | Date: |  |  | Thermometer ID: |  |  | Date:
Low Temp | TEMP | TEMP |  |  |  | High Temp | TEMP | TEMP
TIME | MASTER | UNIT | Difference | STATUS |  | TIME | MASTER | UNIT | Difference | STATUS
| - | - | - | - |  |  | - | - | - | -
|  |  | 0 | GRADE A |  |  |  |  | 0 | GRADE A
|  |  | 0 | GRADE A |  |  |  |  | 0 | GRADE A
|  |  | 0 | GRADE A |  |  |  |  | 0 | GRADE A
|  |  | 0 | GRADE A |  |  |  |  | 0 | GRADE A
|  |  | 0 | GRADE A |  |  |  |  | 0 | GRADE A
|  |  | 0 | GRADE A |  |  |  |  | 0 | GRADE A
COMMENTS:
Override Instructions
Duplicate Sheets
Add Pre/Post Deploy

## Data
Date | Time | ˚C
2007-06-28 | 18:00 | 9.14
2007-06-28 | 19:00 | 8.53
2007-06-28 | 20:00 | 7.6
2007-06-28 | 21:00 | 6.82
2007-06-28 | 22:00 | 6.36
2007-06-28 | 23:00 | 5.89
2007-06-29 | 0:00 | 5.58
2007-06-29 | 1:00 | 5.27
2007-06-29 | 2:00 | 5.11
2007-06-29 | 3:00 | 4.96
2007-06-29 | 4:00 | 4.96
2007-06-29 | 5:00 | 4.96
2007-06-29 | 6:00 | 4.96
2007-06-29 | 7:00 | 4.96
2007-06-29 | 8:00 | 5.11
2007-06-29 | 9:00 | 5.27
2007-06-29 | 10:00 | 5.58
2007-06-29 | 11:00 | 5.89
2007-06-29 | 12:00 | 6.51
2007-06-29 | 13:00 | 7.29
2007-06-29 | 14:00 | 8.53
2007-06-29 | 15:00 | 9.14
2007-06-29 | 16:00 | 9.29
2007-06-29 | 17:00 | 8.98
2007-06-29 | 18:00 | 7.76
2007-06-29 | 19:00 | 6.51
2007-06-29 | 20:00 | 5.73
2007-06-29 | 21:00 | 5.11
2007-06-29 | 22:00 | 4.64
2007-06-29 | 23:00 | 4.02
2007-06-30 | 0:00 | 3.71
2007-06-30 | 1:00 | 3.39
2007-06-30 | 2:00 | 3.08
2007-06-30 | 3:00 | 2.76
2007-06-30 | 4:00 | 2.61
2007-06-30 | 5:00 | 2.29
2007-06-30 | 6:00 | 2.13
2007-06-30 | 7:00 | 2.13
2007-06-30 | 8:00 | 2.13
2007-06-30 | 9:00 | 2.76
2007-06-30 | 10:00 | 3.71
2007-06-30 | 11:00 | 5.42
2007-06-30 | 12:00 | 7.6
2007-06-30 | 13:00 | 10.07
2007-06-30 | 14:00 | 11.78
2007-06-30 | 15:00 | 12.86
2007-06-30 | 16:00 | 12.86
2007-06-30 | 17:00 | 12.24
2007-06-30 | 18:00 | 11.31
2007-06-30 | 19:00 | 10.23
2007-06-30 | 20:00 | 9.29
2007-06-30 | 21:00 | 8.53
2007-06-30 | 22:00 | 7.76
2007-06-30 | 23:00 | 6.67
2007-07-01 | 0:00 | 5.73
2007-07-01 | 1:00 | 5.11
2007-07-01 | 2:00 | 4.8
2007-07-01 | 3:00 | 4.48
2007-07-01 | 4:00 | 4.48
2007-07-01 | 5:00 | 4.33
2007-07-01 | 6:00 | 4.17
2007-07-01 | 7:00 | 4.02
2007-07-01 | 8:00 | 4.17
2007-07-01 | 9:00 | 4.64
2007-07-01 | 10:00 | 5.58
2007-07-01 | 11:00 | 7.29
2007-07-01 | 12:00 | 9.29
2007-07-01 | 13:00 | 11.01
2007-07-01 | 14:00 | 12.71
2007-07-01 | 15:00 | 14.09
2007-07-01 | 16:00 | 14.41
2007-07-01 | 17:00 | 13.32
2007-07-01 | 18:00 | 12.08
2007-07-01 | 19:00 | 10.85
2007-07-01 | 20:00 | 9.6
2007-07-01 | 21:00 | 8.53
2007-07-01 | 22:00 | 7.6
2007-07-01 | 23:00 | 6.67
2007-07-02 | 0:00 | 6.2
2007-07-02 | 1:00 | 5.89
2007-07-02 | 2:00 | 5.58
2007-07-02 | 3:00 | 5.42
2007-07-02 | 4:00 | 5.27
2007-07-02 | 5:00 | 4.96
2007-07-02 | 6:00 | 4.8
2007-07-02 | 7:00 | 4.64
2007-07-02 | 8:00 | 4.64
2007-07-02 | 9:00 | 4.96
2007-07-02 | 10:00 | 5.73
2007-07-02 | 11:00 | 6.98
2007-07-02 | 12:00 | 8.98
2007-07-02 | 13:00 | 11.31
2007-07-02 | 14:00 | 13.32
2007-07-02 | 15:00 | 14.41
2007-07-02 | 16:00 | 14.72
2007-07-02 | 17:00 | 14.09
2007-07-02 | 18:00 | 12.86
2007-07-02 | 19:00 | 11.62
2007-07-02 | 20:00 | 10.54
2007-07-02 | 21:00 | 9.6
2007-07-02 | 22:00 | 8.68
2007-07-02 | 23:00 | 7.76
2007-07-03 | 0:00 | 6.98
2007-07-03 | 1:00 | 6.51
2007-07-03 | 2:00 | 6.2
2007-07-03 | 3:00 | 5.89
2007-07-03 | 4:00 | 5.58
2007-07-03 | 5:00 | 5.42
2007-07-03 | 6:00 | 5.27
2007-07-03 | 7:00 | 5.11
2007-07-03 | 8:00 | 5.11
2007-07-03 | 9:00 | 5.42
2007-07-03 | 10:00 | 6.36
2007-07-03 | 11:00 | 7.91
2007-07-03 | 12:00 | 10.38
2007-07-03 | 13:00 | 12.71
2007-07-03 | 14:00 | 14.09
2007-07-03 | 15:00 | 15.68
2007-07-03 | 16:00 | 16.15
2007-07-03 | 17:00 | 15.52
2007-07-03 | 18:00 | 14.41
2007-07-03 | 19:00 | 13.32
2007-07-03 | 20:00 | 12.24
2007-07-03 | 21:00 | 11.31
2007-07-03 | 22:00 | 10.38
2007-07-03 | 23:00 | 9.44
2007-07-04 | 0:00 | 8.68
2007-07-04 | 1:00 | 8.07
2007-07-04 | 2:00 | 7.76
2007-07-04 | 3:00 | 7.29
2007-07-04 | 4:00 | 6.82
2007-07-04 | 5:00 | 6.67
2007-07-04 | 6:00 | 6.36
2007-07-04 | 7:00 | 6.36
2007-07-04 | 8:00 | 6.36
2007-07-04 | 9:00 | 6.67
2007-07-04 | 10:00 | 7.44
2007-07-04 | 11:00 | 9.29
2007-07-04 | 12:00 | 11.78
2007-07-04 | 13:00 | 14.09
2007-07-04 | 14:00 | 16.15
2007-07-04 | 15:00 | 17.42
2007-07-04 | 16:00 | 17.58
2007-07-04 | 17:00 | 16.78
2007-07-04 | 18:00 | 15.83
2007-07-04 | 19:00 | 14.57
2007-07-04 | 20:00 | 13.48
2007-07-04 | 21:00 | 12.55
2007-07-04 | 22:00 | 11.47
2007-07-04 | 23:00 | 10.54
2007-07-05 | 0:00 | 9.91
2007-07-05 | 1:00 | 9.29
2007-07-05 | 2:00 | 8.68
2007-07-05 | 3:00 | 8.37
2007-07-05 | 4:00 | 8.07
2007-07-05 | 5:00 | 7.76
2007-07-05 | 6:00 | 7.6
2007-07-05 | 7:00 | 7.6
2007-07-05 | 8:00 | 7.6
2007-07-05 | 9:00 | 7.91
2007-07-05 | 10:00 | 8.68
2007-07-05 | 11:00 | 10.23
2007-07-05 | 12:00 | 12.55
2007-07-05 | 13:00 | 14.88
2007-07-05 | 14:00 | 16.94
2007-07-05 | 15:00 | 18.38
2007-07-05 | 16:00 | 18.71
2007-07-05 | 17:00 | 18.22
2007-07-05 | 18:00 | 17.1
2007-07-05 | 19:00 | 15.83
2007-07-05 | 20:00 | 14.57
2007-07-05 | 21:00 | 13.32
2007-07-05 | 22:00 | 12.08
2007-07-05 | 23:00 | 11.01
2007-07-06 | 0:00 | 9.91
2007-07-06 | 1:00 | 9.14
2007-07-06 | 2:00 | 8.53
2007-07-06 | 3:00 | 8.22
2007-07-06 | 4:00 | 8.07
2007-07-06 | 5:00 | 7.91
2007-07-06 | 6:00 | 7.76
2007-07-06 | 7:00 | 7.76
2007-07-06 | 8:00 | 7.76
2007-07-06 | 9:00 | 8.22
2007-07-06 | 10:00 | 8.98
2007-07-06 | 11:00 | 10.54
2007-07-06 | 12:00 | 13.02
2007-07-06 | 13:00 | 15.2
2007-07-06 | 14:00 | 17.26
2007-07-06 | 15:00 | 18.54
2007-07-06 | 16:00 | 18.22
2007-07-06 | 17:00 | 16.63
2007-07-06 | 18:00 | 15.68
2007-07-06 | 19:00 | 14.88
2007-07-06 | 20:00 | 13.78
2007-07-06 | 21:00 | 12.71
2007-07-06 | 22:00 | 11.78
2007-07-06 | 23:00 | 11.01
2007-07-07 | 0:00 | 10.23
2007-07-07 | 1:00 | 9.6
2007-07-07 | 2:00 | 9.14
2007-07-07 | 3:00 | 8.83
2007-07-07 | 4:00 | 8.37
2007-07-07 | 5:00 | 8.07
2007-07-07 | 6:00 | 7.91
2007-07-07 | 7:00 | 7.6
2007-07-07 | 8:00 | 7.6
2007-07-07 | 9:00 | 7.91
2007-07-07 | 10:00 | 8.53
2007-07-07 | 11:00 | 9.91
2007-07-07 | 12:00 | 12.24
2007-07-07 | 13:00 | 14.72
2007-07-07 | 14:00 | 16.78
2007-07-07 | 15:00 | 18.06
2007-07-07 | 16:00 | 18.22
2007-07-07 | 17:00 | 17.26
2007-07-07 | 18:00 | 15.83
2007-07-07 | 19:00 | 14.41
2007-07-07 | 20:00 | 13.17
2007-07-07 | 21:00 | 11.93
2007-07-07 | 22:00 | 10.85
2007-07-07 | 23:00 | 9.91
2007-07-08 | 0:00 | 8.98
2007-07-08 | 1:00 | 8.22
2007-07-08 | 2:00 | 7.6
2007-07-08 | 3:00 | 7.13
2007-07-08 | 4:00 | 6.82
2007-07-08 | 5:00 | 6.51
2007-07-08 | 6:00 | 6.36
2007-07-08 | 7:00 | 6.2
2007-07-08 | 8:00 | 6.36
2007-07-08 | 9:00 | 6.82
2007-07-08 | 10:00 | 7.6
2007-07-08 | 11:00 | 9.14
2007-07-08 | 12:00 | 11.78
2007-07-08 | 13:00 | 14.25
2007-07-08 | 14:00 | 16.47
2007-07-08 | 15:00 | 17.9
2007-07-08 | 16:00 | 18.06
2007-07-08 | 17:00 | 17.42
2007-07-08 | 18:00 | 15.99
2007-07-08 | 19:00 | 14.57
2007-07-08 | 20:00 | 13.32
2007-07-08 | 21:00 | 12.24
2007-07-08 | 22:00 | 11.31
2007-07-08 | 23:00 | 10.38
2007-07-09 | 0:00 | 9.44
2007-07-09 | 1:00 | 8.68
2007-07-09 | 2:00 | 7.91
2007-07-09 | 3:00 | 7.44
2007-07-09 | 4:00 | 7.13
2007-07-09 | 5:00 | 6.67
2007-07-09 | 6:00 | 6.36
2007-07-09 | 7:00 | 6.2
2007-07-09 | 8:00 | 6.04
2007-07-09 | 9:00 | 6.51
2007-07-09 | 10:00 | 7.13
2007-07-09 | 11:00 | 8.68
2007-07-09 | 12:00 | 11.31
2007-07-09 | 13:00 | 14.09
2007-07-09 | 14:00 | 16.31
2007-07-09 | 15:00 | 17.9
2007-07-09 | 16:00 | 18.38
2007-07-09 | 17:00 | 17.74
2007-07-09 | 18:00 | 16.15
2007-07-09 | 19:00 | 14.72
2007-07-09 | 20:00 | 13.48
2007-07-09 | 21:00 | 12.39
2007-07-09 | 22:00 | 11.47
2007-07-09 | 23:00 | 10.54
2007-07-10 | 0:00 | 9.76
2007-07-10 | 1:00 | 9.14
2007-07-10 | 2:00 | 8.68
2007-07-10 | 3:00 | 8.22
2007-07-10 | 4:00 | 7.91
2007-07-10 | 5:00 | 7.76
2007-07-10 | 6:00 | 7.44
2007-07-10 | 7:00 | 7.29
2007-07-10 | 8:00 | 7.13
2007-07-10 | 9:00 | 7.44
2007-07-10 | 10:00 | 8.07
2007-07-10 | 11:00 | 9.6
2007-07-10 | 12:00 | 12.08
2007-07-10 | 13:00 | 14.57
2007-07-10 | 14:00 | 16.63
2007-07-10 | 15:00 | 18.22
2007-07-10 | 16:00 | 18.54
2007-07-10 | 17:00 | 18.06
2007-07-10 | 18:00 | 16.78
2007-07-10 | 19:00 | 15.68
2007-07-10 | 20:00 | 14.57
2007-07-10 | 21:00 | 13.48
2007-07-10 | 22:00 | 12.55
2007-07-10 | 23:00 | 11.62
2007-07-11 | 0:00 | 11.01
2007-07-11 | 1:00 | 10.38
2007-07-11 | 2:00 | 9.91
2007-07-11 | 3:00 | 9.6
2007-07-11 | 4:00 | 9.29
2007-07-11 | 5:00 | 9.14
2007-07-11 | 6:00 | 8.98
2007-07-11 | 7:00 | 8.83
2007-07-11 | 8:00 | 9.14
2007-07-11 | 9:00 | 9.44
2007-07-11 | 10:00 | 10.23
2007-07-11 | 11:00 | 11.01
2007-07-11 | 12:00 | 12.86
2007-07-11 | 13:00 | 13.78
2007-07-11 | 14:00 | 14.09
2007-07-11 | 15:00 | 13.94
2007-07-11 | 16:00 | 14.09
2007-07-11 | 17:00 | 14.41
2007-07-11 | 18:00 | 14.25
2007-07-11 | 19:00 | 13.48
2007-07-11 | 20:00 | 12.86
2007-07-11 | 21:00 | 12.39
2007-07-11 | 22:00 | 11.78
2007-07-11 | 23:00 | 11.31
2007-07-12 | 0:00 | 10.85
2007-07-12 | 1:00 | 10.54
2007-07-12 | 2:00 | 10.23
2007-07-12 | 3:00 | 9.91
2007-07-12 | 4:00 | 9.44
2007-07-12 | 5:00 | 8.98
2007-07-12 | 6:00 | 8.53
2007-07-12 | 7:00 | 8.22
2007-07-12 | 8:00 | 7.91
2007-07-12 | 9:00 | 8.22
2007-07-12 | 10:00 | 8.83
2007-07-12 | 11:00 | 10.38
2007-07-12 | 12:00 | 12.55
2007-07-12 | 13:00 | 14.72
2007-07-12 | 14:00 | 16.94
2007-07-12 | 15:00 | 18.22
2007-07-12 | 16:00 | 16.15
2007-07-12 | 17:00 | 14.57
2007-07-12 | 18:00 | 13.94
2007-07-12 | 19:00 | 13.48
2007-07-12 | 20:00 | 13.02
2007-07-12 | 21:00 | 12.24
2007-07-12 | 22:00 | 11.62
2007-07-12 | 23:00 | 11.16
2007-07-13 | 0:00 | 10.69
2007-07-13 | 1:00 | 10.23
2007-07-13 | 2:00 | 9.76
2007-07-13 | 3:00 | 9.29
2007-07-13 | 4:00 | 8.83
2007-07-13 | 5:00 | 8.53
2007-07-13 | 6:00 | 8.22
2007-07-13 | 7:00 | 8.07
2007-07-13 | 8:00 | 7.91
2007-07-13 | 9:00 | 8.07
2007-07-13 | 10:00 | 8.68
2007-07-13 | 11:00 | 10.07
2007-07-13 | 12:00 | 12.55
2007-07-13 | 13:00 | 15.2
2007-07-13 | 14:00 | 17.42
2007-07-13 | 15:00 | 18.87
2007-07-13 | 16:00 | 19.03
2007-07-13 | 17:00 | 18.22
2007-07-13 | 18:00 | 16.63
2007-07-13 | 19:00 | 15.04
2007-07-13 | 20:00 | 13.78
2007-07-13 | 21:00 | 12.71
2007-07-13 | 22:00 | 11.62
2007-07-13 | 23:00 | 10.85
2007-07-14 | 0:00 | 9.91
2007-07-14 | 1:00 | 9.29
2007-07-14 | 2:00 | 8.83
2007-07-14 | 3:00 | 8.37
2007-07-14 | 4:00 | 8.07
2007-07-14 | 5:00 | 7.91
2007-07-14 | 6:00 | 7.76
2007-07-14 | 7:00 | 7.91
2007-07-14 | 8:00 | 7.91
2007-07-14 | 9:00 | 8.07
2007-07-14 | 10:00 | 8.68
2007-07-14 | 11:00 | 10.07
2007-07-14 | 12:00 | 12.39
2007-07-14 | 13:00 | 14.88
2007-07-14 | 14:00 | 17.26
2007-07-14 | 15:00 | 18.22
2007-07-14 | 16:00 | 17.9
2007-07-14 | 17:00 | 17.26
2007-07-14 | 18:00 | 15.99
2007-07-14 | 19:00 | 14.88
2007-07-14 | 20:00 | 13.94
2007-07-14 | 21:00 | 12.86
2007-07-14 | 22:00 | 11.93
2007-07-14 | 23:00 | 11.31
2007-07-15 | 0:00 | 10.69
2007-07-15 | 1:00 | 10.07
2007-07-15 | 2:00 | 9.6
2007-07-15 | 3:00 | 9.29
2007-07-15 | 4:00 | 8.83
2007-07-15 | 5:00 | 8.37
2007-07-15 | 6:00 | 8.22
2007-07-15 | 7:00 | 7.91
2007-07-15 | 8:00 | 7.6
2007-07-15 | 9:00 | 7.76
2007-07-15 | 10:00 | 8.37
2007-07-15 | 11:00 | 9.76
2007-07-15 | 12:00 | 11.62
2007-07-15 | 13:00 | 13.63
2007-07-15 | 14:00 | 14.88
2007-07-15 | 15:00 | 15.36
2007-07-15 | 16:00 | 15.52
2007-07-15 | 17:00 | 15.2
2007-07-15 | 18:00 | 14.25
2007-07-15 | 19:00 | 13.32
2007-07-15 | 20:00 | 12.55
2007-07-15 | 21:00 | 11.78
2007-07-15 | 22:00 | 11.01
2007-07-15 | 23:00 | 10.23
2007-07-16 | 0:00 | 9.76
2007-07-16 | 1:00 | 9.14
2007-07-16 | 2:00 | 8.68
2007-07-16 | 3:00 | 8.37
2007-07-16 | 4:00 | 7.91
2007-07-16 | 5:00 | 7.76
2007-07-16 | 6:00 | 7.44
2007-07-16 | 7:00 | 7.44
2007-07-16 | 8:00 | 7.29
2007-07-16 | 9:00 | 7.76
2007-07-16 | 10:00 | 8.37
2007-07-16 | 11:00 | 9.76
2007-07-16 | 12:00 | 11.93
2007-07-16 | 13:00 | 14.25
2007-07-16 | 14:00 | 15.83
2007-07-16 | 15:00 | 17.42
2007-07-16 | 16:00 | 18.22
2007-07-16 | 17:00 | 17.74
2007-07-16 | 18:00 | 16.47
2007-07-16 | 19:00 | 15.04
2007-07-16 | 20:00 | 13.94
2007-07-16 | 21:00 | 12.86
2007-07-16 | 22:00 | 11.78
2007-07-16 | 23:00 | 11.01
2007-07-17 | 0:00 | 10.38
2007-07-17 | 1:00 | 9.6
2007-07-17 | 2:00 | 9.14
2007-07-17 | 3:00 | 8.83
2007-07-17 | 4:00 | 8.53
2007-07-17 | 5:00 | 8.37
2007-07-17 | 6:00 | 8.22
2007-07-17 | 7:00 | 8.22
2007-07-17 | 8:00 | 8.37
2007-07-17 | 9:00 | 8.83
2007-07-17 | 10:00 | 9.44
2007-07-17 | 11:00 | 10.38
2007-07-17 | 12:00 | 11.31
2007-07-17 | 13:00 | 11.93
2007-07-17 | 14:00 | 12.24
2007-07-17 | 15:00 | 12.08
2007-07-17 | 16:00 | 11.78
2007-07-17 | 17:00 | 11.47
2007-07-17 | 18:00 | 11.16
2007-07-17 | 19:00 | 10.85
2007-07-17 | 20:00 | 10.23
2007-07-17 | 21:00 | 9.76
2007-07-17 | 22:00 | 9.29
2007-07-17 | 23:00 | 8.98
2007-07-18 | 0:00 | 8.68
2007-07-18 | 1:00 | 8.53
2007-07-18 | 2:00 | 8.37
2007-07-18 | 3:00 | 8.37
2007-07-18 | 4:00 | 8.37
2007-07-18 | 5:00 | 8.37
2007-07-18 | 6:00 | 8.22
2007-07-18 | 7:00 | 8.22
2007-07-18 | 8:00 | 8.22
2007-07-18 | 9:00 | 8.22
2007-07-18 | 10:00 | 8.83
2007-07-18 | 11:00 | 9.44
2007-07-18 | 12:00 | 9.91
2007-07-18 | 13:00 | 9.91
2007-07-18 | 14:00 | 10.69
2007-07-18 | 15:00 | 10.69
2007-07-18 | 16:00 | 10.23
2007-07-18 | 17:00 | 10.07
2007-07-18 | 18:00 | 10.07
2007-07-18 | 19:00 | 10.07
2007-07-18 | 20:00 | 9.76
2007-07-18 | 21:00 | 9.29
2007-07-18 | 22:00 | 8.68
2007-07-18 | 23:00 | 8.07
2007-07-19 | 0:00 | 7.76
2007-07-19 | 1:00 | 7.44
2007-07-19 | 2:00 | 7.29
2007-07-19 | 3:00 | 7.13
2007-07-19 | 4:00 | 6.98
2007-07-19 | 5:00 | 6.82
2007-07-19 | 6:00 | 6.67
2007-07-19 | 7:00 | 6.67
2007-07-19 | 8:00 | 6.82
2007-07-19 | 9:00 | 7.13
2007-07-19 | 10:00 | 7.44
2007-07-19 | 11:00 | 7.76
2007-07-19 | 12:00 | 8.68
2007-07-19 | 13:00 | 9.44
2007-07-19 | 14:00 | 10.69
2007-07-19 | 15:00 | 11.78
2007-07-19 | 16:00 | 12.39
2007-07-19 | 17:00 | 12.71
2007-07-19 | 18:00 | 11.93
2007-07-19 | 19:00 | 11.01
2007-07-19 | 20:00 | 10.23
2007-07-19 | 21:00 | 9.44
2007-07-19 | 22:00 | 8.83
2007-07-19 | 23:00 | 8.07
2007-07-20 | 0:00 | 7.6
2007-07-20 | 1:00 | 7.29
2007-07-20 | 2:00 | 6.98
2007-07-20 | 3:00 | 6.82
2007-07-20 | 4:00 | 6.51
2007-07-20 | 5:00 | 6.36
2007-07-20 | 6:00 | 6.2
2007-07-20 | 7:00 | 6.04
2007-07-20 | 8:00 | 6.36
2007-07-20 | 9:00 | 6.98
2007-07-20 | 10:00 | 7.76
2007-07-20 | 11:00 | 8.37
2007-07-20 | 12:00 | 8.83
2007-07-20 | 13:00 | 9.14
2007-07-20 | 14:00 | 10.23
2007-07-20 | 15:00 | 11.16
2007-07-20 | 16:00 | 11.62
2007-07-20 | 17:00 | 11.62
2007-07-20 | 18:00 | 11.47
2007-07-20 | 19:00 | 10.85
2007-07-20 | 20:00 | 10.23
2007-07-20 | 21:00 | 9.44
2007-07-20 | 22:00 | 8.98
2007-07-20 | 23:00 | 8.68
2007-07-21 | 0:00 | 8.37
2007-07-21 | 1:00 | 8.07
2007-07-21 | 2:00 | 7.91
2007-07-21 | 3:00 | 7.91
2007-07-21 | 4:00 | 7.76
2007-07-21 | 5:00 | 7.76
2007-07-21 | 6:00 | 7.6
2007-07-21 | 7:00 | 7.6
2007-07-21 | 8:00 | 7.6
2007-07-21 | 9:00 | 8.07
2007-07-21 | 10:00 | 8.53
2007-07-21 | 11:00 | 8.98
2007-07-21 | 12:00 | 9.76
2007-07-21 | 13:00 | 11.16
2007-07-21 | 14:00 | 12.08
2007-07-21 | 15:00 | 12.55
2007-07-21 | 16:00 | 14.09
2007-07-21 | 17:00 | 14.57
2007-07-21 | 18:00 | 14.09
2007-07-21 | 19:00 | 13.02
2007-07-21 | 20:00 | 12.24
2007-07-21 | 21:00 | 11.47
2007-07-21 | 22:00 | 10.69
2007-07-21 | 23:00 | 10.07
2007-07-22 | 0:00 | 9.44
2007-07-22 | 1:00 | 8.98
2007-07-22 | 2:00 | 8.53
2007-07-22 | 3:00 | 8.22
2007-07-22 | 4:00 | 7.91
2007-07-22 | 5:00 | 7.6
2007-07-22 | 6:00 | 7.44
2007-07-22 | 7:00 | 7.29
2007-07-22 | 8:00 | 7.13
2007-07-22 | 9:00 | 7.44
2007-07-22 | 10:00 | 7.91
2007-07-22 | 11:00 | 8.98
2007-07-22 | 12:00 | 11.31
2007-07-22 | 13:00 | 14.09
2007-07-22 | 14:00 | 15.68
2007-07-22 | 15:00 | 16.94
2007-07-22 | 16:00 | 16.47
2007-07-22 | 17:00 | 15.99
2007-07-22 | 18:00 | 15.04
2007-07-22 | 19:00 | 14.09
2007-07-22 | 20:00 | 13.17
2007-07-22 | 21:00 | 12.39
2007-07-22 | 22:00 | 11.62
2007-07-22 | 23:00 | 11.16
2007-07-23 | 0:00 | 10.54
2007-07-23 | 1:00 | 10.07
2007-07-23 | 2:00 | 9.6
2007-07-23 | 3:00 | 9.14
2007-07-23 | 4:00 | 8.83
2007-07-23 | 5:00 | 8.53
2007-07-23 | 6:00 | 8.22
2007-07-23 | 7:00 | 8.22
2007-07-23 | 8:00 | 8.22
2007-07-23 | 9:00 | 8.37
2007-07-23 | 10:00 | 8.83
2007-07-23 | 11:00 | 10.07
2007-07-23 | 12:00 | 12.39
2007-07-23 | 13:00 | 14.88
2007-07-23 | 14:00 | 17.1
2007-07-23 | 15:00 | 17.58
2007-07-23 | 16:00 | 17.74
2007-07-23 | 17:00 | 17.1
2007-07-23 | 18:00 | 16.31
2007-07-23 | 19:00 | 14.88
2007-07-23 | 20:00 | 13.78
2007-07-23 | 21:00 | 12.71
2007-07-23 | 22:00 | 11.78
2007-07-23 | 23:00 | 10.85
2007-07-24 | 0:00 | 10.23
2007-07-24 | 1:00 | 9.44
2007-07-24 | 2:00 | 8.98
2007-07-24 | 3:00 | 8.37
2007-07-24 | 4:00 | 7.91
2007-07-24 | 5:00 | 7.6
2007-07-24 | 6:00 | 7.13
2007-07-24 | 7:00 | 6.82
2007-07-24 | 8:00 | 6.82
2007-07-24 | 9:00 | 6.98
2007-07-24 | 10:00 | 7.44
2007-07-24 | 11:00 | 8.68
2007-07-24 | 12:00 | 11.01
2007-07-24 | 13:00 | 13.94
2007-07-24 | 14:00 | 16.31
2007-07-24 | 15:00 | 17.74
2007-07-24 | 16:00 | 18.22
2007-07-24 | 17:00 | 17.42
2007-07-24 | 18:00 | 15.83
2007-07-24 | 19:00 | 14.09
2007-07-24 | 20:00 | 13.02
2007-07-24 | 21:00 | 11.93
2007-07-24 | 22:00 | 11.01
2007-07-24 | 23:00 | 10.07
2007-07-25 | 0:00 | 9.29
2007-07-25 | 1:00 | 8.68
2007-07-25 | 2:00 | 8.22
2007-07-25 | 3:00 | 7.6
2007-07-25 | 4:00 | 7.13
2007-07-25 | 5:00 | 6.82
2007-07-25 | 6:00 | 6.51
2007-07-25 | 7:00 | 6.36
2007-07-25 | 8:00 | 6.2
2007-07-25 | 9:00 | 6.51
2007-07-25 | 10:00 | 7.44
2007-07-25 | 11:00 | 8.53
2007-07-25 | 12:00 | 11.01
2007-07-25 | 13:00 | 13.78
2007-07-25 | 14:00 | 15.83
2007-07-25 | 15:00 | 17.26
2007-07-25 | 16:00 | 18.38
2007-07-25 | 17:00 | 17.9
2007-07-25 | 18:00 | 16.47
2007-07-25 | 19:00 | 14.72
2007-07-25 | 20:00 | 13.63
2007-07-25 | 21:00 | 12.55
2007-07-25 | 22:00 | 11.62
2007-07-25 | 23:00 | 10.85
2007-07-26 | 0:00 | 10.23
2007-07-26 | 1:00 | 9.6
2007-07-26 | 2:00 | 9.14
2007-07-26 | 3:00 | 8.68
2007-07-26 | 4:00 | 8.37
2007-07-26 | 5:00 | 8.07
2007-07-26 | 6:00 | 7.91
2007-07-26 | 7:00 | 7.76
2007-07-26 | 8:00 | 7.76
2007-07-26 | 9:00 | 7.91
2007-07-26 | 10:00 | 8.53
2007-07-26 | 11:00 | 9.76
2007-07-26 | 12:00 | 11.78
2007-07-26 | 13:00 | 13.32
2007-07-26 | 14:00 | 15.2
2007-07-26 | 15:00 | 18.38
2007-07-26 | 16:00 | 19.03
2007-07-26 | 17:00 | 18.22
2007-07-26 | 18:00 | 16.31
2007-07-26 | 19:00 | 14.72
2007-07-26 | 20:00 | 13.48
2007-07-26 | 21:00 | 12.55
2007-07-26 | 22:00 | 11.62
2007-07-26 | 23:00 | 10.85
2007-07-27 | 0:00 | 10.07
2007-07-27 | 1:00 | 9.44
2007-07-27 | 2:00 | 8.98
2007-07-27 | 3:00 | 8.53
2007-07-27 | 4:00 | 8.22
2007-07-27 | 5:00 | 7.91
2007-07-27 | 6:00 | 7.6
2007-07-27 | 7:00 | 7.44
2007-07-27 | 8:00 | 7.29
2007-07-27 | 9:00 | 7.44
2007-07-27 | 10:00 | 7.91
2007-07-27 | 11:00 | 8.98
2007-07-27 | 12:00 | 11.31
2007-07-27 | 13:00 | 14.09
2007-07-27 | 14:00 | 16.63
2007-07-27 | 15:00 | 18.06
2007-07-27 | 16:00 | 18.54
2007-07-27 | 17:00 | 17.74
2007-07-27 | 18:00 | 16.15
2007-07-27 | 19:00 | 14.41
2007-07-27 | 20:00 | 13.32
2007-07-27 | 21:00 | 12.39
2007-07-27 | 22:00 | 11.31
2007-07-27 | 23:00 | 10.38
2007-07-28 | 0:00 | 9.6
2007-07-28 | 1:00 | 8.98
2007-07-28 | 2:00 | 8.37
2007-07-28 | 3:00 | 7.91
2007-07-28 | 4:00 | 7.44
2007-07-28 | 5:00 | 7.13
2007-07-28 | 6:00 | 6.82
2007-07-28 | 7:00 | 6.51
2007-07-28 | 8:00 | 6.51
2007-07-28 | 9:00 | 6.67
2007-07-28 | 10:00 | 7.29
2007-07-28 | 11:00 | 8.53
2007-07-28 | 12:00 | 10.85
2007-07-28 | 13:00 | 13.78
2007-07-28 | 14:00 | 16.31
2007-07-28 | 15:00 | 17.9
2007-07-28 | 16:00 | 18.38
2007-07-28 | 17:00 | 17.74
2007-07-28 | 18:00 | 15.99
2007-07-28 | 19:00 | 14.41
2007-07-28 | 20:00 | 13.17
2007-07-28 | 21:00 | 12.24
2007-07-28 | 22:00 | 11.16
2007-07-28 | 23:00 | 10.23
2007-07-29 | 0:00 | 9.44
2007-07-29 | 1:00 | 8.83
2007-07-29 | 2:00 | 8.37
2007-07-29 | 3:00 | 7.76
2007-07-29 | 4:00 | 7.29
2007-07-29 | 5:00 | 6.82
2007-07-29 | 6:00 | 6.67
2007-07-29 | 7:00 | 6.36
2007-07-29 | 8:00 | 6.2
2007-07-29 | 9:00 | 6.51
2007-07-29 | 10:00 | 6.98
2007-07-29 | 11:00 | 8.07
2007-07-29 | 12:00 | 10.38
2007-07-29 | 13:00 | 13.17
2007-07-29 | 14:00 | 15.68
2007-07-29 | 15:00 | 17.26
2007-07-29 | 16:00 | 17.58
2007-07-29 | 17:00 | 16.78
2007-07-29 | 18:00 | 15.2
2007-07-29 | 19:00 | 13.63
2007-07-29 | 20:00 | 12.55
2007-07-29 | 21:00 | 11.47
2007-07-29 | 22:00 | 10.54
2007-07-29 | 23:00 | 9.76
2007-07-30 | 0:00 | 8.98
2007-07-30 | 1:00 | 8.53
2007-07-30 | 2:00 | 7.91
2007-07-30 | 3:00 | 7.29
2007-07-30 | 4:00 | 6.67
2007-07-30 | 5:00 | 6.2
2007-07-30 | 6:00 | 5.89
2007-07-30 | 7:00 | 5.58
2007-07-30 | 8:00 | 5.58
2007-07-30 | 9:00 | 5.73
2007-07-30 | 10:00 | 6.36
2007-07-30 | 11:00 | 7.6
2007-07-30 | 12:00 | 9.91
2007-07-30 | 13:00 | 12.86
2007-07-30 | 14:00 | 15.52
2007-07-30 | 15:00 | 17.26
2007-07-30 | 16:00 | 17.9
2007-07-30 | 17:00 | 17.1
2007-07-30 | 18:00 | 15.52
2007-07-30 | 19:00 | 13.94
2007-07-30 | 20:00 | 12.71
2007-07-30 | 21:00 | 11.78
2007-07-30 | 22:00 | 10.69
2007-07-30 | 23:00 | 9.76
2007-07-31 | 0:00 | 8.98
2007-07-31 | 1:00 | 8.22
2007-07-31 | 2:00 | 7.76
2007-07-31 | 3:00 | 7.29
2007-07-31 | 4:00 | 6.82
2007-07-31 | 5:00 | 6.36
2007-07-31 | 6:00 | 6.04
2007-07-31 | 7:00 | 5.73
2007-07-31 | 8:00 | 5.42
2007-07-31 | 9:00 | 5.58
2007-07-31 | 10:00 | 6.04
2007-07-31 | 11:00 | 7.29
2007-07-31 | 12:00 | 9.76
2007-07-31 | 13:00 | 12.86
2007-07-31 | 14:00 | 15.52
2007-07-31 | 15:00 | 17.26
2007-07-31 | 16:00 | 17.9
2007-07-31 | 17:00 | 17.1
2007-07-31 | 18:00 | 15.36
2007-07-31 | 19:00 | 13.48
2007-07-31 | 20:00 | 12.24
2007-07-31 | 21:00 | 11.31
2007-07-31 | 22:00 | 10.23
2007-07-31 | 23:00 | 9.29
2007-08-01 | 0:00 | 8.68
2007-08-01 | 1:00 | 8.07
2007-08-01 | 2:00 | 7.6
2007-08-01 | 3:00 | 7.29
2007-08-01 | 4:00 | 6.98
2007-08-01 | 5:00 | 6.82
2007-08-01 | 6:00 | 6.67
2007-08-01 | 7:00 | 6.51
2007-08-01 | 8:00 | 6.36
2007-08-01 | 9:00 | 6.67
2007-08-01 | 10:00 | 7.29
2007-08-01 | 11:00 | 8.37
2007-08-01 | 12:00 | 10.54
2007-08-01 | 13:00 | 13.63
2007-08-01 | 14:00 | 16.15
2007-08-01 | 15:00 | 17.9
2007-08-01 | 16:00 | 18.38
2007-08-01 | 17:00 | 17.58
2007-08-01 | 18:00 | 15.83
2007-08-01 | 19:00 | 14.09
2007-08-01 | 20:00 | 12.86
2007-08-01 | 21:00 | 11.93
2007-08-01 | 22:00 | 11.01
2007-08-01 | 23:00 | 10.38
2007-08-02 | 0:00 | 9.76
2007-08-02 | 1:00 | 9.29
2007-08-02 | 2:00 | 9.14
2007-08-02 | 3:00 | 8.83
2007-08-02 | 4:00 | 8.68
2007-08-02 | 5:00 | 8.68
2007-08-02 | 6:00 | 8.53
2007-08-02 | 7:00 | 8.22
2007-08-02 | 8:00 | 8.07
2007-08-02 | 9:00 | 8.22
2007-08-02 | 10:00 | 8.68
2007-08-02 | 11:00 | 10.38
2007-08-02 | 12:00 | 12.24
2007-08-02 | 13:00 | 14.57
2007-08-02 | 14:00 | 16.94
2007-08-02 | 15:00 | 18.54
2007-08-02 | 16:00 | 19.03
2007-08-02 | 17:00 | 18.06
2007-08-02 | 18:00 | 16.47
2007-08-02 | 19:00 | 14.57
2007-08-02 | 20:00 | 13.32
2007-08-02 | 21:00 | 12.24
2007-08-02 | 22:00 | 11.16
2007-08-02 | 23:00 | 10.23
2007-08-03 | 0:00 | 9.44
2007-08-03 | 1:00 | 8.68
2007-08-03 | 2:00 | 8.07
2007-08-03 | 3:00 | 7.44
2007-08-03 | 4:00 | 6.82
2007-08-03 | 5:00 | 6.36
2007-08-03 | 6:00 | 5.89
2007-08-03 | 7:00 | 5.58
2007-08-03 | 8:00 | 5.42
2007-08-03 | 9:00 | 5.58
2007-08-03 | 10:00 | 6.04
2007-08-03 | 11:00 | 7.29
2007-08-03 | 12:00 | 9.44
2007-08-03 | 13:00 | 12.55
2007-08-03 | 14:00 | 15.04
2007-08-03 | 15:00 | 16.78
2007-08-03 | 16:00 | 17.1
2007-08-03 | 17:00 | 16.47
2007-08-03 | 18:00 | 14.72
2007-08-03 | 19:00 | 12.86
2007-08-03 | 20:00 | 11.78
2007-08-03 | 21:00 | 10.69
2007-08-03 | 22:00 | 9.76
2007-08-03 | 23:00 | 8.83
2007-08-04 | 0:00 | 7.91
2007-08-04 | 1:00 | 7.29
2007-08-04 | 2:00 | 6.67
2007-08-04 | 3:00 | 6.04
2007-08-04 | 4:00 | 5.58
2007-08-04 | 5:00 | 5.27
2007-08-04 | 6:00 | 4.96
2007-08-04 | 7:00 | 4.64
2007-08-04 | 8:00 | 4.48
2007-08-04 | 9:00 | 4.64
2007-08-04 | 10:00 | 5.27
2007-08-04 | 11:00 | 6.51
2007-08-04 | 12:00 | 8.68
2007-08-04 | 13:00 | 11.78
2007-08-04 | 14:00 | 14.25
2007-08-04 | 15:00 | 15.52
2007-08-04 | 16:00 | 16.15
2007-08-04 | 17:00 | 15.52
2007-08-04 | 18:00 | 13.94
2007-08-04 | 19:00 | 12.24
2007-08-04 | 20:00 | 11.01
2007-08-04 | 21:00 | 10.07
2007-08-04 | 22:00 | 9.14
2007-08-04 | 23:00 | 8.37
2007-08-05 | 0:00 | 7.6
2007-08-05 | 1:00 | 6.98
2007-08-05 | 2:00 | 6.51
2007-08-05 | 3:00 | 5.89
2007-08-05 | 4:00 | 5.58
2007-08-05 | 5:00 | 5.11
2007-08-05 | 6:00 | 4.8
2007-08-05 | 7:00 | 4.64
2007-08-05 | 8:00 | 4.64
2007-08-05 | 9:00 | 5.11
2007-08-05 | 10:00 | 5.89
2007-08-05 | 11:00 | 7.29
2007-08-05 | 12:00 | 9.14
2007-08-05 | 13:00 | 11.93
2007-08-05 | 14:00 | 14.25
2007-08-05 | 15:00 | 15.83
2007-08-05 | 16:00 | 15.99
2007-08-05 | 17:00 | 15.52
2007-08-05 | 18:00 | 14.09
2007-08-05 | 19:00 | 12.55
2007-08-05 | 20:00 | 11.31
2007-08-05 | 21:00 | 10.38
2007-08-05 | 22:00 | 9.29
2007-08-05 | 23:00 | 8.53
2007-08-06 | 0:00 | 7.91
2007-08-06 | 1:00 | 7.29
2007-08-06 | 2:00 | 6.82
2007-08-06 | 3:00 | 6.2
2007-08-06 | 4:00 | 5.89
2007-08-06 | 5:00 | 5.58
2007-08-06 | 6:00 | 5.27
2007-08-06 | 7:00 | 5.11
2007-08-06 | 8:00 | 4.96
2007-08-06 | 9:00 | 5.11
2007-08-06 | 10:00 | 5.58
2007-08-06 | 11:00 | 6.82
2007-08-06 | 12:00 | 8.83
2007-08-06 | 13:00 | 11.78
2007-08-06 | 14:00 | 14.25
2007-08-06 | 15:00 | 15.99
2007-08-06 | 16:00 | 16.47
2007-08-06 | 17:00 | 15.52
2007-08-06 | 18:00 | 13.94
2007-08-06 | 19:00 | 12.08
2007-08-06 | 20:00 | 10.85
2007-08-06 | 21:00 | 9.91
2007-08-06 | 22:00 | 8.98
2007-08-06 | 23:00 | 8.07
2007-08-07 | 0:00 | 7.29
2007-08-07 | 1:00 | 6.82
2007-08-07 | 2:00 | 6.2
2007-08-07 | 3:00 | 5.58
2007-08-07 | 4:00 | 5.27
2007-08-07 | 5:00 | 4.8
2007-08-07 | 6:00 | 4.48
2007-08-07 | 7:00 | 4.33
2007-08-07 | 8:00 | 4.17
2007-08-07 | 9:00 | 4.33
2007-08-07 | 10:00 | 5.11
2007-08-07 | 11:00 | 6.36
2007-08-07 | 12:00 | 8.22
2007-08-07 | 13:00 | 11.31
2007-08-07 | 14:00 | 13.78
2007-08-07 | 15:00 | 15.36
2007-08-07 | 16:00 | 15.83
2007-08-07 | 17:00 | 15.04
2007-08-07 | 18:00 | 13.32
2007-08-07 | 19:00 | 11.78
2007-08-07 | 20:00 | 10.54
2007-08-07 | 21:00 | 9.6
2007-08-07 | 22:00 | 8.83
2007-08-07 | 23:00 | 8.07
2007-08-08 | 0:00 | 7.44
2007-08-08 | 1:00 | 6.98
2007-08-08 | 2:00 | 6.51
2007-08-08 | 3:00 | 6.2
2007-08-08 | 4:00 | 5.89
2007-08-08 | 5:00 | 5.58
2007-08-08 | 6:00 | 5.27
2007-08-08 | 7:00 | 5.11
2007-08-08 | 8:00 | 4.96
2007-08-08 | 9:00 | 5.27
2007-08-08 | 10:00 | 5.73
2007-08-08 | 11:00 | 6.82
2007-08-08 | 12:00 | 8.98
2007-08-08 | 13:00 | 11.93
2007-08-08 | 14:00 | 14.57
2007-08-08 | 15:00 | 16.31
2007-08-08 | 16:00 | 16.78
2007-08-08 | 17:00 | 15.99
2007-08-08 | 18:00 | 14.25
2007-08-08 | 19:00 | 12.55
2007-08-08 | 20:00 | 11.47
2007-08-08 | 21:00 | 10.38
2007-08-08 | 22:00 | 9.44
2007-08-08 | 23:00 | 8.68
2007-08-09 | 0:00 | 7.91
2007-08-09 | 1:00 | 7.29
2007-08-09 | 2:00 | 6.67
2007-08-09 | 3:00 | 6.2
2007-08-09 | 4:00 | 5.73
2007-08-09 | 5:00 | 5.42
2007-08-09 | 6:00 | 5.11
2007-08-09 | 7:00 | 4.8
2007-08-09 | 8:00 | 4.8
2007-08-09 | 9:00 | 4.96
2007-08-09 | 10:00 | 5.42
2007-08-09 | 11:00 | 6.51
2007-08-09 | 12:00 | 8.53
2007-08-09 | 13:00 | 11.47
2007-08-09 | 14:00 | 13.94
2007-08-09 | 15:00 | 15.52
2007-08-09 | 16:00 | 15.99
2007-08-09 | 17:00 | 15.2
2007-08-09 | 18:00 | 13.63
2007-08-09 | 19:00 | 11.93
2007-08-09 | 20:00 | 10.54
2007-08-09 | 21:00 | 9.6
2007-08-09 | 22:00 | 8.68
2007-08-09 | 23:00 | 7.91
2007-08-10 | 0:00 | 7.13
2007-08-10 | 1:00 | 6.67
2007-08-10 | 2:00 | 6.2
2007-08-10 | 3:00 | 5.73
2007-08-10 | 4:00 | 5.42
2007-08-10 | 5:00 | 4.96
2007-08-10 | 6:00 | 4.8
2007-08-10 | 7:00 | 4.48
2007-08-10 | 8:00 | 4.33
2007-08-10 | 9:00 | 4.33
2007-08-10 | 10:00 | 4.8
2007-08-10 | 11:00 | 5.89
2007-08-10 | 12:00 | 7.91
2007-08-10 | 13:00 | 10.85
2007-08-10 | 14:00 | 13.32
2007-08-10 | 15:00 | 15.04
2007-08-10 | 16:00 | 15.52
2007-08-10 | 17:00 | 14.72
2007-08-10 | 18:00 | 13.02
2007-08-10 | 19:00 | 11.47
2007-08-10 | 20:00 | 10.38
2007-08-10 | 21:00 | 9.44
2007-08-10 | 22:00 | 8.53
2007-08-10 | 23:00 | 7.76
2007-08-11 | 0:00 | 7.29
2007-08-11 | 1:00 | 6.67
2007-08-11 | 2:00 | 6.2
2007-08-11 | 3:00 | 5.73
2007-08-11 | 4:00 | 5.42
2007-08-11 | 5:00 | 5.27
2007-08-11 | 6:00 | 4.96
2007-08-11 | 7:00 | 4.96
2007-08-11 | 8:00 | 4.8
2007-08-11 | 9:00 | 5.11
2007-08-11 | 10:00 | 5.73
2007-08-11 | 11:00 | 6.82
2007-08-11 | 12:00 | 8.68
2007-08-11 | 13:00 | 10.85
2007-08-11 | 14:00 | 13.48
2007-08-11 | 15:00 | 15.04
2007-08-11 | 16:00 | 14.88
2007-08-11 | 17:00 | 13.48
2007-08-11 | 18:00 | 12.86
2007-08-11 | 19:00 | 11.78
2007-08-11 | 20:00 | 10.85
2007-08-11 | 21:00 | 9.91
2007-08-11 | 22:00 | 9.14
2007-08-11 | 23:00 | 8.37
2007-08-12 | 0:00 | 7.76
2007-08-12 | 1:00 | 7.13
2007-08-12 | 2:00 | 6.67
2007-08-12 | 3:00 | 6.36
2007-08-12 | 4:00 | 6.04
2007-08-12 | 5:00 | 5.73
2007-08-12 | 6:00 | 5.58
2007-08-12 | 7:00 | 5.42
2007-08-12 | 8:00 | 5.27
2007-08-12 | 9:00 | 5.42
2007-08-12 | 10:00 | 5.89
2007-08-12 | 11:00 | 6.82
2007-08-12 | 12:00 | 8.68
2007-08-12 | 13:00 | 11.31
2007-08-12 | 14:00 | 13.78
2007-08-12 | 15:00 | 15.36
2007-08-12 | 16:00 | 15.68
2007-08-12 | 17:00 | 14.88
2007-08-12 | 18:00 | 13.32
2007-08-12 | 19:00 | 11.78
2007-08-12 | 20:00 | 10.69
2007-08-12 | 21:00 | 9.91
2007-08-12 | 22:00 | 8.98
2007-08-12 | 23:00 | 8.22
2007-08-13 | 0:00 | 7.6
2007-08-13 | 1:00 | 7.13
2007-08-13 | 2:00 | 6.67
2007-08-13 | 3:00 | 6.36
2007-08-13 | 4:00 | 6.04
2007-08-13 | 5:00 | 5.73
2007-08-13 | 6:00 | 5.58
2007-08-13 | 7:00 | 5.42
2007-08-13 | 8:00 | 5.27
2007-08-13 | 9:00 | 5.42
2007-08-13 | 10:00 | 5.89
2007-08-13 | 11:00 | 6.98
2007-08-13 | 12:00 | 8.83
2007-08-13 | 13:00 | 11.62
2007-08-13 | 14:00 | 14.09
2007-08-13 | 15:00 | 15.83
2007-08-13 | 16:00 | 15.99
2007-08-13 | 17:00 | 15.52
2007-08-13 | 18:00 | 13.94
2007-08-13 | 19:00 | 12.55
2007-08-13 | 20:00 | 11.47
2007-08-13 | 21:00 | 10.69
2007-08-13 | 22:00 | 9.76
2007-08-13 | 23:00 | 9.14
2007-08-14 | 0:00 | 8.53
2007-08-14 | 1:00 | 8.07
2007-08-14 | 2:00 | 7.6
2007-08-14 | 3:00 | 7.29
2007-08-14 | 4:00 | 6.98
2007-08-14 | 5:00 | 6.67
2007-08-14 | 6:00 | 6.36
2007-08-14 | 7:00 | 6.2
2007-08-14 | 8:00 | 6.04
2007-08-14 | 9:00 | 6.2
2007-08-14 | 10:00 | 6.67
2007-08-14 | 11:00 | 7.6
2007-08-14 | 12:00 | 9.29
2007-08-14 | 13:00 | 12.08
2007-08-14 | 14:00 | 14.57
2007-08-14 | 15:00 | 16.15
2007-08-14 | 16:00 | 16.63
2007-08-14 | 17:00 | 15.83
2007-08-14 | 18:00 | 14.25
2007-08-14 | 19:00 | 12.86
2007-08-14 | 20:00 | 11.93
2007-08-14 | 21:00 | 11.01
2007-08-14 | 22:00 | 10.23
2007-08-14 | 23:00 | 9.44
2007-08-15 | 0:00 | 8.83
2007-08-15 | 1:00 | 8.37
2007-08-15 | 2:00 | 7.91
2007-08-15 | 3:00 | 7.6
2007-08-15 | 4:00 | 7.29
2007-08-15 | 5:00 | 7.13
2007-08-15 | 6:00 | 6.98
2007-08-15 | 7:00 | 6.67
2007-08-15 | 8:00 | 6.51
2007-08-15 | 9:00 | 6.67
2007-08-15 | 10:00 | 7.13
2007-08-15 | 11:00 | 8.07
2007-08-15 | 12:00 | 9.76
2007-08-15 | 13:00 | 12.55
2007-08-15 | 14:00 | 14.88
2007-08-15 | 15:00 | 16.47
2007-08-15 | 16:00 | 16.94
2007-08-15 | 17:00 | 16.31
2007-08-15 | 18:00 | 14.72
2007-08-15 | 19:00 | 13.32
2007-08-15 | 20:00 | 12.24
2007-08-15 | 21:00 | 11.31
2007-08-15 | 22:00 | 10.54
2007-08-15 | 23:00 | 9.76
2007-08-16 | 0:00 | 9.14
2007-08-16 | 1:00 | 8.68
2007-08-16 | 2:00 | 8.22
2007-08-16 | 3:00 | 7.91
2007-08-16 | 4:00 | 7.44
2007-08-16 | 5:00 | 7.29
2007-08-16 | 6:00 | 7.29
2007-08-16 | 7:00 | 7.44
2007-08-16 | 8:00 | 7.29
2007-08-16 | 9:00 | 7.44
2007-08-16 | 10:00 | 7.6
2007-08-16 | 11:00 | 8.37
2007-08-16 | 12:00 | 9.76
2007-08-16 | 13:00 | 11.78
2007-08-16 | 14:00 | 13.78
2007-08-16 | 15:00 | 15.68
2007-08-16 | 16:00 | 15.52
2007-08-16 | 17:00 | 14.57
2007-08-16 | 18:00 | 13.17
2007-08-16 | 19:00 | 11.62
2007-08-16 | 20:00 | 10.85
2007-08-16 | 21:00 | 9.91
2007-08-16 | 22:00 | 9.14
2007-08-16 | 23:00 | 8.53
2007-08-17 | 0:00 | 7.91
2007-08-17 | 1:00 | 7.29
2007-08-17 | 2:00 | 6.82
2007-08-17 | 3:00 | 6.51
2007-08-17 | 4:00 | 6.2
2007-08-17 | 5:00 | 6.04
2007-08-17 | 6:00 | 5.73
2007-08-17 | 7:00 | 5.42
2007-08-17 | 8:00 | 5.27
2007-08-17 | 9:00 | 5.27
2007-08-17 | 10:00 | 5.58
2007-08-17 | 11:00 | 6.51
2007-08-17 | 12:00 | 7.91
2007-08-17 | 13:00 | 10.54
2007-08-17 | 14:00 | 13.02
2007-08-17 | 15:00 | 14.57
2007-08-17 | 16:00 | 15.04
2007-08-17 | 17:00 | 14.25
2007-08-17 | 18:00 | 12.71
2007-08-17 | 19:00 | 11.16
2007-08-17 | 20:00 | 10.07
2007-08-17 | 21:00 | 9.29
2007-08-17 | 22:00 | 8.53
2007-08-17 | 23:00 | 7.76
2007-08-18 | 0:00 | 6.98
2007-08-18 | 1:00 | 6.51
2007-08-18 | 2:00 | 6.04
2007-08-18 | 3:00 | 5.58
2007-08-18 | 4:00 | 5.27
2007-08-18 | 5:00 | 5.11
2007-08-18 | 6:00 | 4.8
2007-08-18 | 7:00 | 4.64
2007-08-18 | 8:00 | 4.48
2007-08-18 | 9:00 | 4.8
2007-08-18 | 10:00 | 5.58
2007-08-18 | 11:00 | 6.51
2007-08-18 | 12:00 | 7.91
2007-08-18 | 13:00 | 10.38
2007-08-18 | 14:00 | 12.86
2007-08-18 | 15:00 | 14.57
2007-08-18 | 16:00 | 14.88
2007-08-18 | 17:00 | 14.09
2007-08-18 | 18:00 | 12.39
2007-08-18 | 19:00 | 11.16
2007-08-18 | 20:00 | 10.23
2007-08-18 | 21:00 | 9.44
2007-08-18 | 22:00 | 8.83
2007-08-18 | 23:00 | 8.37
2007-08-19 | 0:00 | 8.07
2007-08-19 | 1:00 | 7.76
2007-08-19 | 2:00 | 7.44
2007-08-19 | 3:00 | 7.29
2007-08-19 | 4:00 | 7.13
2007-08-19 | 5:00 | 6.98
2007-08-19 | 6:00 | 6.82
2007-08-19 | 7:00 | 6.67
2007-08-19 | 8:00 | 6.67
2007-08-19 | 9:00 | 6.67
2007-08-19 | 10:00 | 6.82
2007-08-19 | 11:00 | 6.98
2007-08-19 | 12:00 | 7.13
2007-08-19 | 13:00 | 7.44
2007-08-19 | 14:00 | 7.76
2007-08-19 | 15:00 | 8.07
2007-08-19 | 16:00 | 8.22
2007-08-19 | 17:00 | 8.37
2007-08-19 | 18:00 | 8.53
2007-08-19 | 19:00 | 8.37
2007-08-19 | 20:00 | 8.07
2007-08-19 | 21:00 | 7.6
2007-08-19 | 22:00 | 7.29
2007-08-19 | 23:00 | 6.98
2007-08-20 | 0:00 | 6.82
2007-08-20 | 1:00 | 6.67
2007-08-20 | 2:00 | 6.67
2007-08-20 | 3:00 | 6.67
2007-08-20 | 4:00 | 6.51
2007-08-20 | 5:00 | 6.51
2007-08-20 | 6:00 | 6.67
2007-08-20 | 7:00 | 6.67
2007-08-20 | 8:00 | 6.82
2007-08-20 | 9:00 | 7.13
2007-08-20 | 10:00 | 7.44
2007-08-20 | 11:00 | 7.91
2007-08-20 | 12:00 | 8.07
2007-08-20 | 13:00 | 8.37
2007-08-20 | 14:00 | 8.37
2007-08-20 | 15:00 | 8.37
2007-08-20 | 16:00 | 8.53
2007-08-20 | 17:00 | 8.37
2007-08-20 | 18:00 | 8.37
2007-08-20 | 19:00 | 8.22
2007-08-20 | 20:00 | 8.07
2007-08-20 | 21:00 | 7.91
2007-08-20 | 22:00 | 7.6
2007-08-20 | 23:00 | 7.13
2007-08-21 | 0:00 | 6.82
2007-08-21 | 1:00 | 6.51
2007-08-21 | 2:00 | 6.04
2007-08-21 | 3:00 | 5.73
2007-08-21 | 4:00 | 5.42
2007-08-21 | 5:00 | 5.27
2007-08-21 | 6:00 | 5.11
2007-08-21 | 7:00 | 4.8
2007-08-21 | 8:00 | 4.8
2007-08-21 | 9:00 | 4.8
2007-08-21 | 10:00 | 5.27
2007-08-21 | 11:00 | 6.2
2007-08-21 | 12:00 | 7.91
2007-08-21 | 13:00 | 10.54
2007-08-21 | 14:00 | 13.32
2007-08-21 | 15:00 | 15.04
2007-08-21 | 16:00 | 15.36
2007-08-21 | 17:00 | 14.57
2007-08-21 | 18:00 | 13.02
2007-08-21 | 19:00 | 11.62
2007-08-21 | 20:00 | 10.54
2007-08-21 | 21:00 | 9.76
2007-08-21 | 22:00 | 8.98
2007-08-21 | 23:00 | 8.37
2007-08-22 | 0:00 | 7.76
2007-08-22 | 1:00 | 7.29
2007-08-22 | 2:00 | 6.98
2007-08-22 | 3:00 | 6.67
2007-08-22 | 4:00 | 6.2
2007-08-22 | 5:00 | 5.73
2007-08-22 | 6:00 | 5.42
2007-08-22 | 7:00 | 5.27
2007-08-22 | 8:00 | 5.11
2007-08-22 | 9:00 | 5.11
2007-08-22 | 10:00 | 5.58
2007-08-22 | 11:00 | 6.51
2007-08-22 | 12:00 | 8.07
2007-08-22 | 13:00 | 9.6
2007-08-22 | 14:00 | 11.62
2007-08-22 | 15:00 | 14.41
2007-08-22 | 16:00 | 15.2
2007-08-22 | 17:00 | 14.25
2007-08-22 | 18:00 | 12.71
2007-08-22 | 19:00 | 11.31
2007-08-22 | 20:00 | 10.38
2007-08-22 | 21:00 | 9.44
2007-08-22 | 22:00 | 8.53
2007-08-22 | 23:00 | 7.91
2007-08-23 | 0:00 | 7.44
2007-08-23 | 1:00 | 6.98
2007-08-23 | 2:00 | 6.51
2007-08-23 | 3:00 | 6.2
2007-08-23 | 4:00 | 5.89
2007-08-23 | 5:00 | 5.58
2007-08-23 | 6:00 | 5.42
2007-08-23 | 7:00 | 5.27
2007-08-23 | 8:00 | 5.11
2007-08-23 | 9:00 | 5.11
2007-08-23 | 10:00 | 5.58
2007-08-23 | 11:00 | 6.36
2007-08-23 | 12:00 | 8.07
2007-08-23 | 13:00 | 10.69
2007-08-23 | 14:00 | 13.32
2007-08-23 | 15:00 | 15.2
2007-08-23 | 16:00 | 15.68
2007-08-23 | 17:00 | 14.88
2007-08-23 | 18:00 | 13.48
2007-08-23 | 19:00 | 12.08
2007-08-23 | 20:00 | 11.16
2007-08-23 | 21:00 | 10.38
2007-08-23 | 22:00 | 9.44
2007-08-23 | 23:00 | 8.68
2007-08-24 | 0:00 | 8.07
2007-08-24 | 1:00 | 7.44
2007-08-24 | 2:00 | 7.13
2007-08-24 | 3:00 | 6.67
2007-08-24 | 4:00 | 6.36
2007-08-24 | 5:00 | 6.2
2007-08-24 | 6:00 | 5.89
2007-08-24 | 7:00 | 5.73
2007-08-24 | 8:00 | 5.73
2007-08-24 | 9:00 | 5.73
2007-08-24 | 10:00 | 6.2
2007-08-24 | 11:00 | 6.98
2007-08-24 | 12:00 | 8.68
2007-08-24 | 13:00 | 11.31
2007-08-24 | 14:00 | 14.09
2007-08-24 | 15:00 | 15.83
2007-08-24 | 16:00 | 16.47
2007-08-24 | 17:00 | 15.68
2007-08-24 | 18:00 | 14.09
2007-08-24 | 19:00 | 12.71
2007-08-24 | 20:00 | 11.78
2007-08-24 | 21:00 | 10.85
2007-08-24 | 22:00 | 10.07
2007-08-24 | 23:00 | 9.29
2007-08-25 | 0:00 | 8.68
2007-08-25 | 1:00 | 8.22
2007-08-25 | 2:00 | 7.6
2007-08-25 | 3:00 | 7.13
2007-08-25 | 4:00 | 6.67
2007-08-25 | 5:00 | 6.2
2007-08-25 | 6:00 | 5.89
2007-08-25 | 7:00 | 5.58
2007-08-25 | 8:00 | 5.27
2007-08-25 | 9:00 | 5.27
2007-08-25 | 10:00 | 5.58
2007-08-25 | 11:00 | 6.51
2007-08-25 | 12:00 | 8.22
2007-08-25 | 13:00 | 10.85
2007-08-25 | 14:00 | 13.48
2007-08-25 | 15:00 | 15.36
2007-08-25 | 16:00 | 15.83
2007-08-25 | 17:00 | 15.04
2007-08-25 | 18:00 | 13.32
2007-08-25 | 19:00 | 11.78
2007-08-25 | 20:00 | 10.85
2007-08-25 | 21:00 | 10.07
2007-08-25 | 22:00 | 9.29
2007-08-25 | 23:00 | 8.53
2007-08-26 | 0:00 | 7.91
2007-08-26 | 1:00 | 7.44
2007-08-26 | 2:00 | 7.13
2007-08-26 | 3:00 | 6.82
2007-08-26 | 4:00 | 6.67
2007-08-26 | 5:00 | 6.51
2007-08-26 | 6:00 | 6.36
2007-08-26 | 7:00 | 6.2
2007-08-26 | 8:00 | 5.89
2007-08-26 | 9:00 | 5.89
2007-08-26 | 10:00 | 6.2
2007-08-26 | 11:00 | 6.98
2007-08-26 | 12:00 | 8.22
2007-08-26 | 13:00 | 10.54
2007-08-26 | 14:00 | 13.02
2007-08-26 | 15:00 | 14.72
2007-08-26 | 16:00 | 14.72
2007-08-26 | 17:00 | 13.48
2007-08-26 | 18:00 | 12.08
2007-08-26 | 19:00 | 10.85
2007-08-26 | 20:00 | 9.76
2007-08-26 | 21:00 | 8.98
2007-08-26 | 22:00 | 8.22
2007-08-26 | 23:00 | 7.44
2007-08-27 | 0:00 | 6.82
2007-08-27 | 1:00 | 6.36
2007-08-27 | 2:00 | 5.89
2007-08-27 | 3:00 | 5.42
2007-08-27 | 4:00 | 5.11
2007-08-27 | 5:00 | 4.8
2007-08-27 | 6:00 | 4.48
2007-08-27 | 7:00 | 4.17
2007-08-27 | 8:00 | 4.02
2007-08-27 | 9:00 | 4.02
2007-08-27 | 10:00 | 4.33
2007-08-27 | 11:00 | 5.27
2007-08-27 | 12:00 | 6.82
2007-08-27 | 13:00 | 9.44
2007-08-27 | 14:00 | 12.24
2007-08-27 | 15:00 | 14.09
2007-08-27 | 16:00 | 14.57
2007-08-27 | 17:00 | 13.78
2007-08-27 | 18:00 | 12.24
2007-08-27 | 19:00 | 10.85
2007-08-27 | 20:00 | 10.07
2007-08-27 | 21:00 | 9.14
2007-08-27 | 22:00 | 8.37
2007-08-27 | 23:00 | 7.76
2007-08-28 | 0:00 | 7.29
2007-08-28 | 1:00 | 6.67
2007-08-28 | 2:00 | 6.36
2007-08-28 | 3:00 | 5.89
2007-08-28 | 4:00 | 5.58
2007-08-28 | 5:00 | 5.27
2007-08-28 | 6:00 | 5.11
2007-08-28 | 7:00 | 4.96
2007-08-28 | 8:00 | 4.8
2007-08-28 | 9:00 | 4.8
2007-08-28 | 10:00 | 5.27
2007-08-28 | 11:00 | 6.04
2007-08-28 | 12:00 | 7.6
2007-08-28 | 13:00 | 10.23
2007-08-28 | 14:00 | 13.02
2007-08-28 | 15:00 | 14.88
2007-08-28 | 16:00 | 15.52
2007-08-28 | 17:00 | 14.72
2007-08-28 | 18:00 | 13.17
2007-08-28 | 19:00 | 11.78
2007-08-28 | 20:00 | 10.85
2007-08-28 | 21:00 | 9.91
2007-08-28 | 22:00 | 9.14
2007-08-28 | 23:00 | 8.53
2007-08-29 | 0:00 | 7.91
2007-08-29 | 1:00 | 7.44
2007-08-29 | 2:00 | 7.13
2007-08-29 | 3:00 | 6.82
2007-08-29 | 4:00 | 6.51
2007-08-29 | 5:00 | 6.36
2007-08-29 | 6:00 | 6.2
2007-08-29 | 7:00 | 6.04
2007-08-29 | 8:00 | 6.04
2007-08-29 | 9:00 | 6.04
2007-08-29 | 10:00 | 6.36
2007-08-29 | 11:00 | 7.29
2007-08-29 | 12:00 | 8.83
2007-08-29 | 13:00 | 11.31
2007-08-29 | 14:00 | 14.09
2007-08-29 | 15:00 | 15.99
2007-08-29 | 16:00 | 16.47
2007-08-29 | 17:00 | 15.83
2007-08-29 | 18:00 | 14.41
2007-08-29 | 19:00 | 13.02
2007-08-29 | 20:00 | 12.24
2007-08-29 | 21:00 | 11.62
2007-08-29 | 22:00 | 11.01
2007-08-29 | 23:00 | 10.38
2007-08-30 | 0:00 | 10.07
2007-08-30 | 1:00 | 9.76
2007-08-30 | 2:00 | 9.44
2007-08-30 | 3:00 | 9.29
2007-08-30 | 4:00 | 8.98
2007-08-30 | 5:00 | 8.83
2007-08-30 | 6:00 | 8.53
2007-08-30 | 7:00 | 8.37
2007-08-30 | 8:00 | 8.37
2007-08-30 | 9:00 | 8.22
2007-08-30 | 10:00 | 8.53
2007-08-30 | 11:00 | 9.14
2007-08-30 | 12:00 | 10.69
2007-08-30 | 13:00 | 12.24
2007-08-30 | 14:00 | 13.32
2007-08-30 | 15:00 | 15.36
2007-08-30 | 16:00 | 15.52
2007-08-30 | 17:00 | 15.36
2007-08-30 | 18:00 | 14.25
2007-08-30 | 19:00 | 13.32
2007-08-30 | 20:00 | 12.71
2007-08-30 | 21:00 | 12.08
2007-08-30 | 22:00 | 11.47
2007-08-30 | 23:00 | 10.85
2007-08-31 | 0:00 | 10.38
2007-08-31 | 1:00 | 9.91
2007-08-31 | 2:00 | 9.6
2007-08-31 | 3:00 | 9.29
2007-08-31 | 4:00 | 8.98
2007-08-31 | 5:00 | 8.68
2007-08-31 | 6:00 | 8.53
2007-08-31 | 7:00 | 8.37
2007-08-31 | 8:00 | 8.22
2007-08-31 | 9:00 | 8.22
2007-08-31 | 10:00 | 8.53
2007-08-31 | 11:00 | 9.14
2007-08-31 | 12:00 | 10.54
2007-08-31 | 13:00 | 11.47
2007-08-31 | 14:00 | 13.48
2007-08-31 | 15:00 | 15.2
2007-08-31 | 16:00 | 15.83
2007-08-31 | 17:00 | 15.2
2007-08-31 | 18:00 | 13.63
2007-08-31 | 19:00 | 12.24
2007-08-31 | 20:00 | 11.16
2007-08-31 | 21:00 | 10.38
2007-08-31 | 22:00 | 9.6
2007-08-31 | 23:00 | 8.83
2007-09-01 | 0:00 | 8.22
2007-09-01 | 1:00 | 7.76
2007-09-01 | 2:00 | 7.29
2007-09-01 | 3:00 | 6.82
2007-09-01 | 4:00 | 6.51
2007-09-01 | 5:00 | 6.2
2007-09-01 | 6:00 | 5.89
2007-09-01 | 7:00 | 5.58
2007-09-01 | 8:00 | 5.42
2007-09-01 | 9:00 | 5.42
2007-09-01 | 10:00 | 5.89
2007-09-01 | 11:00 | 6.82
2007-09-01 | 12:00 | 8.37
2007-09-01 | 13:00 | 10.85
2007-09-01 | 14:00 | 13.48
2007-09-01 | 15:00 | 15.2
2007-09-01 | 16:00 | 15.68
2007-09-01 | 17:00 | 14.72
2007-09-01 | 18:00 | 13.17
2007-09-01 | 19:00 | 11.78
2007-09-01 | 20:00 | 11.01
2007-09-01 | 21:00 | 10.23
2007-09-01 | 22:00 | 9.44
2007-09-01 | 23:00 | 8.83
2007-09-02 | 0:00 | 8.22
2007-09-02 | 1:00 | 7.76
2007-09-02 | 2:00 | 7.29
2007-09-02 | 3:00 | 6.98
2007-09-02 | 4:00 | 6.67
2007-09-02 | 5:00 | 6.36
2007-09-02 | 6:00 | 6.2
2007-09-02 | 7:00 | 5.89
2007-09-02 | 8:00 | 5.73
2007-09-02 | 9:00 | 5.73
2007-09-02 | 10:00 | 6.04
2007-09-02 | 11:00 | 6.98
2007-09-02 | 12:00 | 8.37
2007-09-02 | 13:00 | 10.54
2007-09-02 | 14:00 | 13.17
2007-09-02 | 15:00 | 15.04
2007-09-02 | 16:00 | 15.52
2007-09-02 | 17:00 | 14.57
2007-09-02 | 18:00 | 13.02
2007-09-02 | 19:00 | 11.62
2007-09-02 | 20:00 | 10.69
2007-09-02 | 21:00 | 10.07
2007-09-02 | 22:00 | 9.14
2007-09-02 | 23:00 | 8.53
2007-09-03 | 0:00 | 7.91
2007-09-03 | 1:00 | 7.44
2007-09-03 | 2:00 | 7.13
2007-09-03 | 3:00 | 6.82
2007-09-03 | 4:00 | 6.51
2007-09-03 | 5:00 | 6.36
2007-09-03 | 6:00 | 6.2
2007-09-03 | 7:00 | 6.04
2007-09-03 | 8:00 | 5.89
2007-09-03 | 9:00 | 5.89
2007-09-03 | 10:00 | 6.36
2007-09-03 | 11:00 | 7.13
2007-09-03 | 12:00 | 8.53
2007-09-03 | 13:00 | 10.85
2007-09-03 | 14:00 | 13.48
2007-09-03 | 15:00 | 15.36
2007-09-03 | 16:00 | 15.83
2007-09-03 | 17:00 | 14.88
2007-09-03 | 18:00 | 13.17
2007-09-03 | 19:00 | 11.78
2007-09-03 | 20:00 | 10.85
2007-09-03 | 21:00 | 10.23
2007-09-03 | 22:00 | 9.44
2007-09-03 | 23:00 | 8.83
2007-09-04 | 0:00 | 8.37
2007-09-04 | 1:00 | 8.07
2007-09-04 | 2:00 | 7.76
2007-09-04 | 3:00 | 7.29
2007-09-04 | 4:00 | 6.98
2007-09-04 | 5:00 | 6.82
2007-09-04 | 6:00 | 6.82
2007-09-04 | 7:00 | 6.98
2007-09-04 | 8:00 | 7.13
2007-09-04 | 9:00 | 7.29
2007-09-04 | 10:00 | 7.29
2007-09-04 | 11:00 | 7.29
2007-09-04 | 12:00 | 8.53
2007-09-04 | 13:00 | 9.14
2007-09-04 | 14:00 | 9.6
2007-09-04 | 15:00 | 9.76
2007-09-04 | 16:00 | 9.44
2007-09-04 | 17:00 | 9.76
2007-09-04 | 18:00 | 9.44
2007-09-04 | 19:00 | 8.68
2007-09-04 | 20:00 | 8.07
2007-09-04 | 21:00 | 7.6
2007-09-04 | 22:00 | 6.98
2007-09-04 | 23:00 | 6.51
2007-09-05 | 0:00 | 6.04
2007-09-05 | 1:00 | 5.58
2007-09-05 | 2:00 | 5.42
2007-09-05 | 3:00 | 5.11
2007-09-05 | 4:00 | 4.8
2007-09-05 | 5:00 | 4.64
2007-09-05 | 6:00 | 4.33
2007-09-05 | 7:00 | 4.33
2007-09-05 | 8:00 | 4.33
2007-09-05 | 9:00 | 4.64
2007-09-05 | 10:00 | 5.11
2007-09-05 | 11:00 | 5.58
2007-09-05 | 12:00 | 6.98
2007-09-05 | 13:00 | 9.14
2007-09-05 | 14:00 | 12.08
2007-09-05 | 15:00 | 14.09
2007-09-05 | 16:00 | 14.72
2007-09-05 | 17:00 | 13.94
2007-09-05 | 18:00 | 12.55
2007-09-05 | 19:00 | 11.16
2007-09-05 | 20:00 | 10.23
2007-09-05 | 21:00 | 9.44
2007-09-05 | 22:00 | 8.68
2007-09-05 | 23:00 | 7.91
2007-09-06 | 0:00 | 7.29
2007-09-06 | 1:00 | 6.82
2007-09-06 | 2:00 | 6.36
2007-09-06 | 3:00 | 6.04
2007-09-06 | 4:00 | 5.73
2007-09-06 | 5:00 | 5.42
2007-09-06 | 6:00 | 5.27
2007-09-06 | 7:00 | 5.11
2007-09-06 | 8:00 | 4.96
2007-09-06 | 9:00 | 4.8
2007-09-06 | 10:00 | 5.27
2007-09-06 | 11:00 | 6.04
2007-09-06 | 12:00 | 7.44
2007-09-06 | 13:00 | 9.6
2007-09-06 | 14:00 | 12.24
2007-09-06 | 15:00 | 14.41
2007-09-06 | 16:00 | 15.2
2007-09-06 | 17:00 | 14.25
2007-09-06 | 18:00 | 12.86
2007-09-06 | 19:00 | 11.62
2007-09-06 | 20:00 | 10.69
2007-09-06 | 21:00 | 9.76
2007-09-06 | 22:00 | 8.83
2007-09-06 | 23:00 | 8.07
2007-09-07 | 0:00 | 7.44
2007-09-07 | 1:00 | 6.98
2007-09-07 | 2:00 | 6.51
2007-09-07 | 3:00 | 6.2
2007-09-07 | 4:00 | 5.89
2007-09-07 | 5:00 | 5.58
2007-09-07 | 6:00 | 5.42
2007-09-07 | 7:00 | 5.27
2007-09-07 | 8:00 | 5.11
2007-09-07 | 9:00 | 5.11
2007-09-07 | 10:00 | 5.27
2007-09-07 | 11:00 | 5.89
2007-09-07 | 12:00 | 7.29
2007-09-07 | 13:00 | 9.44
2007-09-07 | 14:00 | 12.08
2007-09-07 | 15:00 | 13.94
2007-09-07 | 16:00 | 14.41
2007-09-07 | 17:00 | 13.48
2007-09-07 | 18:00 | 11.78
2007-09-07 | 19:00 | 10.38
2007-09-07 | 20:00 | 9.44
2007-09-07 | 21:00 | 8.98
2007-09-07 | 22:00 | 8.37
2007-09-07 | 23:00 | 7.76
2007-09-08 | 0:00 | 6.98
2007-09-08 | 1:00 | 6.36
2007-09-08 | 2:00 | 5.73
2007-09-08 | 3:00 | 5.11
2007-09-08 | 4:00 | 4.64
2007-09-08 | 5:00 | 4.33
2007-09-08 | 6:00 | 4.17
2007-09-08 | 7:00 | 4.17
2007-09-08 | 8:00 | 4.17
2007-09-08 | 9:00 | 4.33
2007-09-08 | 10:00 | 4.8
2007-09-08 | 11:00 | 5.42
2007-09-08 | 12:00 | 6.51
2007-09-08 | 13:00 | 8.53
2007-09-08 | 14:00 | 10.85
2007-09-08 | 15:00 | 12.71
2007-09-08 | 16:00 | 13.02
2007-09-08 | 17:00 | 11.93
2007-09-08 | 18:00 | 10.38
2007-09-08 | 19:00 | 9.29
2007-09-08 | 20:00 | 8.53
2007-09-08 | 21:00 | 7.76
2007-09-08 | 22:00 | 6.98
2007-09-08 | 23:00 | 6.36
2007-09-09 | 0:00 | 5.73
2007-09-09 | 1:00 | 5.27
2007-09-09 | 2:00 | 4.64
2007-09-09 | 3:00 | 4.33
2007-09-09 | 4:00 | 4.02
2007-09-09 | 5:00 | 3.71
2007-09-09 | 6:00 | 3.54
2007-09-09 | 7:00 | 3.54
2007-09-09 | 8:00 | 3.54
2007-09-09 | 9:00 | 3.71
2007-09-09 | 10:00 | 4.02
2007-09-09 | 11:00 | 4.64
2007-09-09 | 12:00 | 5.89
2007-09-09 | 13:00 | 7.91
2007-09-09 | 14:00 | 10.38
2007-09-09 | 15:00 | 12.08
2007-09-09 | 16:00 | 12.55
2007-09-09 | 17:00 | 11.62
2007-09-09 | 18:00 | 9.91
2007-09-09 | 19:00 | 8.83
2007-09-09 | 20:00 | 8.07
2007-09-09 | 21:00 | 7.44
2007-09-09 | 22:00 | 6.82
2007-09-09 | 23:00 | 6.36
2007-09-10 | 0:00 | 5.89
2007-09-10 | 1:00 | 5.42
2007-09-10 | 2:00 | 5.27
2007-09-10 | 3:00 | 5.11
2007-09-10 | 4:00 | 4.8
2007-09-10 | 5:00 | 4.8
2007-09-10 | 6:00 | 4.64
2007-09-10 | 7:00 | 4.48
2007-09-10 | 8:00 | 4.33
2007-09-10 | 9:00 | 4.33
2007-09-10 | 10:00 | 4.48
2007-09-10 | 11:00 | 5.27
2007-09-10 | 12:00 | 6.51
2007-09-10 | 13:00 | 8.53
2007-09-10 | 14:00 | 11.16
2007-09-10 | 15:00 | 13.17
2007-09-10 | 16:00 | 13.63
2007-09-10 | 17:00 | 12.86
2007-09-10 | 18:00 | 11.31
2007-09-10 | 19:00 | 10.38
2007-09-10 | 20:00 | 9.6
2007-09-10 | 21:00 | 8.83
2007-09-10 | 22:00 | 8.22
2007-09-10 | 23:00 | 7.6
2007-09-11 | 0:00 | 6.98
2007-09-11 | 1:00 | 6.51
2007-09-11 | 2:00 | 6.04
2007-09-11 | 3:00 | 5.58
2007-09-11 | 4:00 | 5.27
2007-09-11 | 5:00 | 4.96
2007-09-11 | 6:00 | 4.8
2007-09-11 | 7:00 | 4.64
2007-09-11 | 8:00 | 4.48
2007-09-11 | 9:00 | 4.48
2007-09-11 | 10:00 | 4.8
2007-09-11 | 11:00 | 5.58
2007-09-11 | 12:00 | 6.82
2007-09-11 | 13:00 | 8.98
2007-09-11 | 14:00 | 11.78
2007-09-11 | 15:00 | 13.78
2007-09-11 | 16:00 | 14.25
2007-09-11 | 17:00 | 13.32
2007-09-11 | 18:00 | 12.08
2007-09-11 | 19:00 | 11.01
2007-09-11 | 20:00 | 10.38
2007-09-11 | 21:00 | 9.6
2007-09-11 | 22:00 | 8.83
2007-09-11 | 23:00 | 8.07
2007-09-12 | 0:00 | 7.44
2007-09-12 | 1:00 | 6.98
2007-09-12 | 2:00 | 6.51
2007-09-12 | 3:00 | 6.04
2007-09-12 | 4:00 | 5.73
2007-09-12 | 5:00 | 5.42
2007-09-12 | 6:00 | 5.11
2007-09-12 | 7:00 | 4.8
2007-09-12 | 8:00 | 4.64
2007-09-12 | 9:00 | 4.48
2007-09-12 | 10:00 | 4.8
2007-09-12 | 11:00 | 5.42
2007-09-12 | 12:00 | 6.51
2007-09-12 | 13:00 | 8.68
2007-09-12 | 14:00 | 11.31
2007-09-12 | 15:00 | 13.17
2007-09-12 | 16:00 | 13.48
2007-09-12 | 17:00 | 12.55
2007-09-12 | 18:00 | 11.31
2007-09-12 | 19:00 | 10.38
2007-09-12 | 20:00 | 9.76
2007-09-12 | 21:00 | 8.98
2007-09-12 | 22:00 | 8.22
2007-09-12 | 23:00 | 7.6
2007-09-13 | 0:00 | 7.13
2007-09-13 | 1:00 | 6.67
2007-09-13 | 2:00 | 6.36
2007-09-13 | 3:00 | 6.04
2007-09-13 | 4:00 | 5.89
2007-09-13 | 5:00 | 5.58
2007-09-13 | 6:00 | 5.58
2007-09-13 | 7:00 | 5.27
2007-09-13 | 8:00 | 5.27
2007-09-13 | 9:00 | 5.58
2007-09-13 | 10:00 | 6.2
2007-09-13 | 11:00 | 6.98
2007-09-13 | 12:00 | 8.22
2007-09-13 | 13:00 | 9.76
2007-09-13 | 14:00 | 11.93
2007-09-13 | 15:00 | 13.48
2007-09-13 | 16:00 | 13.63
2007-09-13 | 17:00 | 12.71
2007-09-13 | 18:00 | 11.31
2007-09-13 | 19:00 | 10.23
2007-09-13 | 20:00 | 9.6
2007-09-13 | 21:00 | 8.83
2007-09-13 | 22:00 | 8.22
2007-09-13 | 23:00 | 7.76
2007-09-14 | 0:00 | 7.44
2007-09-14 | 1:00 | 7.13
2007-09-14 | 2:00 | 6.98
2007-09-14 | 3:00 | 6.67
2007-09-14 | 4:00 | 6.36
2007-09-14 | 5:00 | 6.04
2007-09-14 | 6:00 | 5.89
2007-09-14 | 7:00 | 5.89
2007-09-14 | 8:00 | 6.04
2007-09-14 | 9:00 | 6.2
2007-09-14 | 10:00 | 6.51
2007-09-14 | 11:00 | 6.67
2007-09-14 | 12:00 | 7.29
2007-09-14 | 13:00 | 8.98
2007-09-14 | 14:00 | 11.16
2007-09-14 | 15:00 | 12.71
2007-09-14 | 16:00 | 12.86
2007-09-14 | 17:00 | 12.08
2007-09-14 | 18:00 | 10.85
2007-09-14 | 19:00 | 10.23
2007-09-14 | 20:00 | 9.6
2007-09-14 | 21:00 | 8.98
2007-09-14 | 22:00 | 8.53
2007-09-14 | 23:00 | 7.91
2007-09-15 | 0:00 | 7.29
2007-09-15 | 1:00 | 6.67
2007-09-15 | 2:00 | 6.2
2007-09-15 | 3:00 | 5.89
2007-09-15 | 4:00 | 5.58
2007-09-15 | 5:00 | 5.42
2007-09-15 | 6:00 | 5.27
2007-09-15 | 7:00 | 5.11
2007-09-15 | 8:00 | 5.11
2007-09-15 | 9:00 | 5.27
2007-09-15 | 10:00 | 5.58
2007-09-15 | 11:00 | 6.04
2007-09-15 | 12:00 | 7.13
2007-09-15 | 13:00 | 8.98
2007-09-15 | 14:00 | 10.85
2007-09-15 | 15:00 | 12.71
2007-09-15 | 16:00 | 12.55
2007-09-15 | 17:00 | 11.78
2007-09-15 | 18:00 | 10.69
2007-09-15 | 19:00 | 9.6
2007-09-15 | 20:00 | 8.83
2007-09-15 | 21:00 | 8.07
2007-09-15 | 22:00 | 7.44
2007-09-15 | 23:00 | 6.82
2007-09-16 | 0:00 | 6.2
2007-09-16 | 1:00 | 5.73
2007-09-16 | 2:00 | 5.27
2007-09-16 | 3:00 | 4.96
2007-09-16 | 4:00 | 4.64
2007-09-16 | 5:00 | 4.17
2007-09-16 | 6:00 | 4.02
2007-09-16 | 7:00 | 3.86
2007-09-16 | 8:00 | 3.71
2007-09-16 | 9:00 | 3.71
2007-09-16 | 10:00 | 4.02
2007-09-16 | 11:00 | 4.96
2007-09-16 | 12:00 | 6.04
2007-09-16 | 13:00 | 7.44
2007-09-16 | 14:00 | 9.14
2007-09-16 | 15:00 | 9.76
2007-09-16 | 16:00 | 9.29
2007-09-16 | 17:00 | 8.68
2007-09-16 | 18:00 | 8.53
2007-09-16 | 19:00 | 8.22
2007-09-16 | 20:00 | 7.6
2007-09-16 | 21:00 | 7.13
2007-09-16 | 22:00 | 6.82
2007-09-16 | 23:00 | 6.67
2007-09-17 | 0:00 | 6.36
2007-09-17 | 1:00 | 6.2
2007-09-17 | 2:00 | 6.04
2007-09-17 | 3:00 | 5.89
2007-09-17 | 4:00 | 5.73
2007-09-17 | 5:00 | 5.73
2007-09-17 | 6:00 | 5.58
2007-09-17 | 7:00 | 5.58
2007-09-17 | 8:00 | 5.58
2007-09-17 | 9:00 | 5.73
2007-09-17 | 10:00 | 6.04
2007-09-17 | 11:00 | 6.36
2007-09-17 | 12:00 | 6.98
2007-09-17 | 13:00 | 8.07
2007-09-17 | 14:00 | 10.38
2007-09-17 | 15:00 | 11.93
2007-09-17 | 16:00 | 12.08
2007-09-17 | 17:00 | 10.69
2007-09-17 | 18:00 | 9.29
2007-09-17 | 19:00 | 8.22
2007-09-17 | 20:00 | 7.29
2007-09-17 | 21:00 | 6.51
2007-09-17 | 22:00 | 5.73
2007-09-17 | 23:00 | 5.11
2007-09-18 | 0:00 | 4.64
2007-09-18 | 1:00 | 4.17
2007-09-18 | 2:00 | 4.02
2007-09-18 | 3:00 | 3.86
2007-09-18 | 4:00 | 3.71
2007-09-18 | 5:00 | 3.54
2007-09-18 | 6:00 | 3.54
2007-09-18 | 7:00 | 3.39
2007-09-18 | 8:00 | 3.23
2007-09-18 | 9:00 | 3.39
2007-09-18 | 10:00 | 3.71
2007-09-18 | 11:00 | 4.17
2007-09-18 | 12:00 | 4.8
2007-09-18 | 13:00 | 6.2
2007-09-18 | 14:00 | 8.37
2007-09-18 | 15:00 | 10.07
2007-09-18 | 16:00 | 10.23
2007-09-18 | 17:00 | 8.98
2007-09-18 | 18:00 | 7.6
2007-09-18 | 19:00 | 6.67
2007-09-18 | 20:00 | 5.89
2007-09-18 | 21:00 | 5.27
2007-09-18 | 22:00 | 4.48
2007-09-18 | 23:00 | 3.86
2007-09-19 | 0:00 | 3.54
2007-09-19 | 1:00 | 3.23
2007-09-19 | 2:00 | 3.08
2007-09-19 | 3:00 | 2.92
2007-09-19 | 4:00 | 2.76
2007-09-19 | 5:00 | 2.61
2007-09-19 | 6:00 | 2.61
2007-09-19 | 7:00 | 2.61
2007-09-19 | 8:00 | 2.61
2007-09-19 | 9:00 | 2.76
2007-09-19 | 10:00 | 3.08
2007-09-19 | 11:00 | 3.86
2007-09-19 | 12:00 | 4.64
2007-09-19 | 13:00 | 5.11
2007-09-19 | 14:00 | 5.89
2007-09-19 | 15:00 | 6.2
2007-09-19 | 16:00 | 5.89
2007-09-19 | 17:00 | 5.73
2007-09-19 | 18:00 | 5.42
2007-09-19 | 19:00 | 4.96
2007-09-19 | 20:00 | 4.48
2007-09-19 | 21:00 | 4.33
2007-09-19 | 22:00 | 4.17
2007-09-19 | 23:00 | 3.86
2007-09-20 | 0:00 | 3.71
2007-09-20 | 1:00 | 3.39
2007-09-20 | 2:00 | 3.23
2007-09-20 | 3:00 | 3.08
2007-09-20 | 4:00 | 2.76
2007-09-20 | 5:00 | 2.44
2007-09-20 | 6:00 | 2.29
2007-09-20 | 7:00 | 1.97
2007-09-20 | 8:00 | 1.81
2007-09-20 | 9:00 | 1.66
2007-09-20 | 10:00 | 2.13
2007-09-20 | 11:00 | 2.61
2007-09-20 | 12:00 | 3.86
2007-09-20 | 13:00 | 5.73
2007-09-20 | 14:00 | 7.6
2007-09-20 | 15:00 | 9.44
2007-09-20 | 16:00 | 10.07
2007-09-20 | 17:00 | 9.14
2007-09-20 | 18:00 | 8.22
2007-09-20 | 19:00 | 7.6
2007-09-20 | 20:00 | 6.98
2007-09-20 | 21:00 | 6.36
2007-09-20 | 22:00 | 5.73
2007-09-20 | 23:00 | 5.27
2007-09-21 | 0:00 | 4.8
2007-09-21 | 1:00 | 4.33
2007-09-21 | 2:00 | 4.02
2007-09-21 | 3:00 | 3.71
2007-09-21 | 4:00 | 3.39
2007-09-21 | 5:00 | 3.23
2007-09-21 | 6:00 | 2.92
2007-09-21 | 7:00 | 2.76
2007-09-21 | 8:00 | 2.61
2007-09-21 | 9:00 | 2.44
2007-09-21 | 10:00 | 2.61
2007-09-21 | 11:00 | 3.08
2007-09-21 | 12:00 | 4.33
2007-09-21 | 13:00 | 6.2
2007-09-21 | 14:00 | 8.83
2007-09-21 | 15:00 | 10.85
2007-09-21 | 16:00 | 11.47
2007-09-21 | 17:00 | 10.54
2007-09-21 | 18:00 | 9.29
2007-09-21 | 19:00 | 8.53
2007-09-21 | 20:00 | 7.91
2007-09-21 | 21:00 | 7.29
2007-09-21 | 22:00 | 6.67
2007-09-21 | 23:00 | 6.04
2007-09-22 | 0:00 | 5.58
2007-09-22 | 1:00 | 5.11
2007-09-22 | 2:00 | 4.64
2007-09-22 | 3:00 | 4.17
2007-09-22 | 4:00 | 3.86
2007-09-22 | 5:00 | 3.71
2007-09-22 | 6:00 | 3.39
2007-09-22 | 7:00 | 3.39
2007-09-22 | 8:00 | 3.23
2007-09-22 | 9:00 | 3.23
2007-09-22 | 10:00 | 3.39
2007-09-22 | 11:00 | 4.17
2007-09-22 | 12:00 | 5.27
2007-09-22 | 13:00 | 6.82
2007-09-22 | 14:00 | 9.29
2007-09-22 | 15:00 | 11.16
2007-09-22 | 16:00 | 11.47
2007-09-22 | 17:00 | 10.38
2007-09-22 | 18:00 | 9.14
2007-09-22 | 19:00 | 7.91
2007-09-22 | 20:00 | 7.13
2007-09-22 | 21:00 | 6.51
2007-09-22 | 22:00 | 5.89
2007-09-22 | 23:00 | 5.11
2007-09-23 | 0:00 | 4.64
2007-09-23 | 1:00 | 4.33
2007-09-23 | 2:00 | 3.86
2007-09-23 | 3:00 | 3.39
2007-09-23 | 4:00 | 3.08
2007-09-23 | 5:00 | 2.76
2007-09-23 | 6:00 | 2.44
2007-09-23 | 7:00 | 2.13
2007-09-23 | 8:00 | 1.97
2007-09-23 | 9:00 | 1.81
2007-09-23 | 10:00 | 1.97
2007-09-23 | 11:00 | 2.44
2007-09-23 | 12:00 | 3.23
2007-09-23 | 13:00 | 4.8
2007-09-23 | 14:00 | 7.13
2007-09-23 | 15:00 | 9.14
2007-09-23 | 16:00 | 9.29
2007-09-23 | 17:00 | 8.22
2007-09-23 | 18:00 | 6.67
2007-09-23 | 19:00 | 5.58
2007-09-23 | 20:00 | 4.96
2007-09-23 | 21:00 | 4.17
2007-09-23 | 22:00 | 3.54
2007-09-23 | 23:00 | 3.08
2007-09-24 | 0:00 | 2.61
2007-09-24 | 1:00 | 2.29
2007-09-24 | 2:00 | 1.81
2007-09-24 | 3:00 | 1.66
2007-09-24 | 4:00 | 1.34
2007-09-24 | 5:00 | 1.18
2007-09-24 | 6:00 | 0.86
2007-09-24 | 7:00 | 0.7
2007-09-24 | 8:00 | 0.7
2007-09-24 | 9:00 | 0.54
2007-09-24 | 10:00 | 0.86
2007-09-24 | 11:00 | 1.34
2007-09-24 | 12:00 | 2.44
2007-09-24 | 13:00 | 4.17
2007-09-24 | 14:00 | 6.51
2007-09-24 | 15:00 | 8.53
2007-09-24 | 16:00 | 9.14
2007-09-24 | 17:00 | 8.37
2007-09-24 | 18:00 | 6.98
2007-09-24 | 19:00 | 6.04
2007-09-24 | 20:00 | 5.42
2007-09-24 | 21:00 | 4.8
2007-09-24 | 22:00 | 4.33
2007-09-24 | 23:00 | 3.71
2007-09-25 | 0:00 | 3.39
2007-09-25 | 1:00 | 3.08
2007-09-25 | 2:00 | 2.76
2007-09-25 | 3:00 | 2.44
2007-09-25 | 4:00 | 2.13
2007-09-25 | 5:00 | 1.97
2007-09-25 | 6:00 | 1.81
2007-09-25 | 7:00 | 1.66
2007-09-25 | 8:00 | 1.49
2007-09-25 | 9:00 | 1.49
2007-09-25 | 10:00 | 1.81
2007-09-25 | 11:00 | 2.29
2007-09-25 | 12:00 | 3.39
2007-09-25 | 13:00 | 5.11
2007-09-25 | 14:00 | 7.44
2007-09-25 | 15:00 | 9.6
2007-09-25 | 16:00 | 10.23
2007-09-25 | 17:00 | 9.44
2007-09-25 | 18:00 | 8.07
2007-09-25 | 19:00 | 7.29
2007-09-25 | 20:00 | 6.67
2007-09-25 | 21:00 | 6.04
2007-09-25 | 22:00 | 5.42
2007-09-25 | 23:00 | 4.96
2007-09-26 | 0:00 | 4.33
2007-09-26 | 1:00 | 4.02
2007-09-26 | 2:00 | 3.54
2007-09-26 | 3:00 | 3.23
2007-09-26 | 4:00 | 2.92
2007-09-26 | 5:00 | 2.76
2007-09-26 | 6:00 | 2.44
2007-09-26 | 7:00 | 2.29
2007-09-26 | 8:00 | 2.13
2007-09-26 | 9:00 | 2.13
2007-09-26 | 10:00 | 2.29
2007-09-26 | 11:00 | 2.92
2007-09-26 | 12:00 | 4.02
2007-09-26 | 13:00 | 5.73
2007-09-26 | 14:00 | 8.07
2007-09-26 | 15:00 | 10.07
2007-09-26 | 16:00 | 10.85
2007-09-26 | 17:00 | 10.07
2007-09-26 | 18:00 | 8.68
2007-09-26 | 19:00 | 7.76
2007-09-26 | 20:00 | 7.13
2007-09-26 | 21:00 | 6.51
2007-09-26 | 22:00 | 5.89
2007-09-26 | 23:00 | 5.42
2007-09-27 | 0:00 | 4.96
2007-09-27 | 1:00 | 4.48
2007-09-27 | 2:00 | 4.17
2007-09-27 | 3:00 | 4.02
2007-09-27 | 4:00 | 3.71
2007-09-27 | 5:00 | 3.54
2007-09-27 | 6:00 | 3.39
2007-09-27 | 7:00 | 3.23
2007-09-27 | 8:00 | 3.23
2007-09-27 | 9:00 | 3.23
2007-09-27 | 10:00 | 3.54
2007-09-27 | 11:00 | 4.33
2007-09-27 | 12:00 | 5.42
2007-09-27 | 13:00 | 6.82
2007-09-27 | 14:00 | 8.98
2007-09-27 | 15:00 | 10.85
2007-09-27 | 16:00 | 11.31
2007-09-27 | 17:00 | 10.38
2007-09-27 | 18:00 | 8.83
2007-09-27 | 19:00 | 7.91
2007-09-27 | 20:00 | 7.13
2007-09-27 | 21:00 | 6.67
2007-09-27 | 22:00 | 6.04
2007-09-27 | 23:00 | 5.73
2007-09-28 | 0:00 | 5.27
2007-09-28 | 1:00 | 4.8
2007-09-28 | 2:00 | 4.48
2007-09-28 | 3:00 | 4.48
2007-09-28 | 4:00 | 4.33
2007-09-28 | 5:00 | 4.33
2007-09-28 | 6:00 | 4.48
2007-09-28 | 7:00 | 4.48
2007-09-28 | 8:00 | 4.17
2007-09-28 | 9:00 | 3.86
2007-09-28 | 10:00 | 3.54
2007-09-28 | 11:00 | 3.54
2007-09-28 | 12:00 | 3.71
2007-09-28 | 13:00 | 4.17
2007-09-28 | 14:00 | 5.11
2007-09-28 | 15:00 | 6.36
2007-09-28 | 16:00 | 6.67
2007-09-28 | 17:00 | 5.89
2007-09-28 | 18:00 | 4.17
2007-09-28 | 19:00 | 3.71
2007-09-28 | 20:00 | 3.23
2007-09-28 | 21:00 | 2.92
2007-09-28 | 22:00 | 2.61
2007-09-28 | 23:00 | 2.29
2007-09-29 | 0:00 | 2.13
2007-09-29 | 1:00 | 1.81
2007-09-29 | 2:00 | 1.66
2007-09-29 | 3:00 | 1.66
2007-09-29 | 4:00 | 1.66
2007-09-29 | 5:00 | 1.49
2007-09-29 | 6:00 | 1.34
2007-09-29 | 7:00 | 1.34
2007-09-29 | 8:00 | 1.34
2007-09-29 | 9:00 | 1.49
2007-09-29 | 10:00 | 1.97
2007-09-29 | 11:00 | 2.61
2007-09-29 | 12:00 | 3.23
2007-09-29 | 13:00 | 4.33
2007-09-29 | 14:00 | 5.89
2007-09-29 | 15:00 | 6.82
2007-09-29 | 16:00 | 6.51
2007-09-29 | 17:00 | 5.89
2007-09-29 | 18:00 | 5.27
2007-09-29 | 19:00 | 4.8
2007-09-29 | 20:00 | 4.33
2007-09-29 | 21:00 | 4.02
2007-09-29 | 22:00 | 3.71
2007-09-29 | 23:00 | 3.54
2007-09-30 | 0:00 | 3.39
2007-09-30 | 1:00 | 3.08
2007-09-30 | 2:00 | 3.08
2007-09-30 | 3:00 | 2.92
2007-09-30 | 4:00 | 2.92
2007-09-30 | 5:00 | 3.08
2007-09-30 | 6:00 | 3.08
2007-09-30 | 7:00 | 3.08
2007-09-30 | 8:00 | 3.08
2007-09-30 | 9:00 | 3.23
2007-09-30 | 10:00 | 3.39
2007-09-30 | 11:00 | 3.71
2007-09-30 | 12:00 | 4.02
2007-09-30 | 13:00 | 4.17
2007-09-30 | 14:00 | 4.33
2007-09-30 | 15:00 | 4.33
2007-09-30 | 16:00 | 4.33
2007-09-30 | 17:00 | 4.17
2007-09-30 | 18:00 | 4.02
2007-09-30 | 19:00 | 3.86
2007-09-30 | 20:00 | 3.71
2007-09-30 | 21:00 | 3.39
2007-09-30 | 22:00 | 3.23
2007-09-30 | 23:00 | 3.08
2007-10-01 | 0:00 | 2.92
2007-10-01 | 1:00 | 2.92
2007-10-01 | 2:00 | 2.76
2007-10-01 | 3:00 | 2.61
2007-10-01 | 4:00 | 2.29
2007-10-01 | 5:00 | 2.29
2007-10-01 | 6:00 | 2.13
2007-10-01 | 7:00 | 1.81
2007-10-01 | 8:00 | 1.66
2007-10-01 | 9:00 | 1.81
2007-10-01 | 10:00 | 1.97
2007-10-01 | 11:00 | 2.29
2007-10-01 | 12:00 | 2.76
2007-10-01 | 13:00 | 3.39
2007-10-01 | 14:00 | 4.17
2007-10-01 | 15:00 | 4.64
2007-10-01 | 16:00 | 5.73
2007-10-01 | 17:00 | 5.89
2007-10-01 | 18:00 | 5.11
2007-10-01 | 19:00 | 4.33
2007-10-01 | 20:00 | 4.02
2007-10-01 | 21:00 | 3.71
2007-10-01 | 22:00 | 3.39
2007-10-01 | 23:00 | 3.39
2007-10-02 | 0:00 | 3.23
2007-10-02 | 1:00 | 3.08
2007-10-02 | 2:00 | 3.08
2007-10-02 | 3:00 | 2.92
2007-10-02 | 4:00 | 2.76
2007-10-02 | 5:00 | 2.61
2007-10-02 | 6:00 | 2.61
2007-10-02 | 7:00 | 2.44
2007-10-02 | 8:00 | 2.44
2007-10-02 | 9:00 | 2.61
2007-10-02 | 10:00 | 3.08
2007-10-02 | 11:00 | 3.71
2007-10-02 | 12:00 | 4.8
2007-10-02 | 13:00 | 5.42
2007-10-02 | 14:00 | 6.36
2007-10-02 | 15:00 | 6.51
2007-10-02 | 16:00 | 6.51
2007-10-02 | 17:00 | 6.2
2007-10-02 | 18:00 | 5.73
2007-10-02 | 19:00 | 5.27
2007-10-02 | 20:00 | 4.96
2007-10-02 | 21:00 | 4.64
2007-10-02 | 22:00 | 4.48
2007-10-02 | 23:00 | 4.33
2007-10-03 | 0:00 | 4.17
2007-10-03 | 1:00 | 4.17
2007-10-03 | 2:00 | 4.02
2007-10-03 | 3:00 | 3.86
2007-10-03 | 4:00 | 3.54
2007-10-03 | 5:00 | 3.39
2007-10-03 | 6:00 | 3.08
2007-10-03 | 7:00 | 2.92
2007-10-03 | 8:00 | 2.76
2007-10-03 | 9:00 | 2.76
2007-10-03 | 10:00 | 2.61
2007-10-03 | 11:00 | 2.92
2007-10-03 | 12:00 | 3.54
2007-10-03 | 13:00 | 3.86
2007-10-03 | 14:00 | 3.86
2007-10-03 | 15:00 | 3.54
2007-10-03 | 16:00 | 3.86
2007-10-03 | 17:00 | 3.86
2007-10-03 | 18:00 | 3.39
2007-10-03 | 19:00 | 2.76
2007-10-03 | 20:00 | 2.13
2007-10-03 | 21:00 | 1.97
2007-10-03 | 22:00 | 1.81
2007-10-03 | 23:00 | 1.81
2007-10-04 | 0:00 | 1.49
2007-10-04 | 1:00 | 1.49
2007-10-04 | 2:00 | 1.49
2007-10-04 | 3:00 | 1.49
2007-10-04 | 4:00 | 1.49
2007-10-04 | 5:00 | 1.66
2007-10-04 | 6:00 | 1.66
2007-10-04 | 7:00 | 1.49
2007-10-04 | 8:00 | 1.49
2007-10-04 | 9:00 | 0.86
2007-10-04 | 10:00 | 1.02
2007-10-04 | 11:00 | 1.81
2007-10-04 | 12:00 | 2.76
2007-10-04 | 13:00 | 3.39
2007-10-04 | 14:00 | 4.17
2007-10-04 | 15:00 | 4.33
2007-10-04 | 16:00 | 4.8
2007-10-04 | 17:00 | 4.64
2007-10-04 | 18:00 | 4.02
2007-10-04 | 19:00 | 3.23
2007-10-04 | 20:00 | 2.61
2007-10-04 | 21:00 | 2.29
2007-10-04 | 22:00 | 2.13
2007-10-04 | 23:00 | 1.97
2007-10-05 | 0:00 | 1.66
2007-10-05 | 1:00 | 1.34
2007-10-05 | 2:00 | 1.02
2007-10-05 | 3:00 | 0.7
2007-10-05 | 4:00 | 0.54
2007-10-05 | 5:00 | 0.54
2007-10-05 | 6:00 | 0.54
2007-10-05 | 7:00 | 0.38
2007-10-05 | 8:00 | 0.38
2007-10-05 | 9:00 | 0.54
2007-10-05 | 10:00 | 1.02
2007-10-05 | 11:00 | 1.49
2007-10-05 | 12:00 | 2.29
2007-10-05 | 13:00 | 2.76
2007-10-05 | 14:00 | 3.23
2007-10-05 | 15:00 | 4.64
2007-10-05 | 16:00 | 5.73
2007-10-05 | 17:00 | 5.27
2007-10-05 | 18:00 | 4.02
2007-10-05 | 19:00 | 3.23
2007-10-05 | 20:00 | 2.61
2007-10-05 | 21:00 | 2.13
2007-10-05 | 22:00 | 1.66
2007-10-05 | 23:00 | 1.34
2007-10-06 | 0:00 | 1.02
2007-10-06 | 1:00 | 0.7
2007-10-06 | 2:00 | 0.38
2007-10-06 | 3:00 | 0.22
2007-10-06 | 4:00 | 0.22
2007-10-06 | 5:00 | 0.22
2007-10-06 | 6:00 | 0.38
2007-10-06 | 7:00 | 0.38
2007-10-06 | 8:00 | 0.38
2007-10-06 | 9:00 | 0.7
2007-10-06 | 10:00 | 1.18
2007-10-06 | 11:00 | 1.66
2007-10-06 | 12:00 | 2.13
2007-10-06 | 13:00 | 2.76
2007-10-06 | 14:00 | 3.54
2007-10-06 | 15:00 | 4.17
2007-10-06 | 16:00 | 4.48
2007-10-06 | 17:00 | 4.96
2007-10-06 | 18:00 | 4.33
2007-10-06 | 19:00 | 3.71
2007-10-06 | 20:00 | 3.39
2007-10-06 | 21:00 | 3.23
2007-10-06 | 22:00 | 3.08
2007-10-06 | 23:00 | 3.08
2007-10-07 | 0:00 | 3.08
2007-10-07 | 1:00 | 2.92
2007-10-07 | 2:00 | 2.92
2007-10-07 | 3:00 | 2.92
2007-10-07 | 4:00 | 2.92
2007-10-07 | 5:00 | 3.08
2007-10-07 | 6:00 | 3.08
2007-10-07 | 7:00 | 3.08
2007-10-07 | 8:00 | 3.08
2007-10-07 | 9:00 | 3.23
2007-10-07 | 10:00 | 3.39
2007-10-07 | 11:00 | 3.71
2007-10-07 | 12:00 | 4.17
2007-10-07 | 13:00 | 4.8
2007-10-07 | 14:00 | 5.42
2007-10-07 | 15:00 | 6.2
2007-10-07 | 16:00 | 6.98
2007-10-07 | 17:00 | 6.82
2007-10-07 | 18:00 | 6.36
2007-10-07 | 19:00 | 5.89
2007-10-07 | 20:00 | 5.58
2007-10-07 | 21:00 | 5.27
2007-10-07 | 22:00 | 4.96
2007-10-07 | 23:00 | 4.96
2007-10-08 | 0:00 | 4.8
2007-10-08 | 1:00 | 4.64
2007-10-08 | 2:00 | 4.48
2007-10-08 | 3:00 | 4.33
2007-10-08 | 4:00 | 4.17
2007-10-08 | 5:00 | 4.02
2007-10-08 | 6:00 | 4.02
2007-10-08 | 7:00 | 4.02
2007-10-08 | 8:00 | 4.02
2007-10-08 | 9:00 | 4.02
2007-10-08 | 10:00 | 4.33
2007-10-08 | 11:00 | 4.8
2007-10-08 | 12:00 | 5.42
2007-10-08 | 13:00 | 6.51
2007-10-08 | 14:00 | 7.13
2007-10-08 | 15:00 | 7.76
2007-10-08 | 16:00 | 8.07
2007-10-08 | 17:00 | 7.91
2007-10-08 | 18:00 | 7.29
2007-10-08 | 19:00 | 6.51
2007-10-08 | 20:00 | 6.04
2007-10-08 | 21:00 | 5.58
2007-10-08 | 22:00 | 5.11
2007-10-08 | 23:00 | 4.8
2007-10-09 | 0:00 | 4.33
2007-10-09 | 1:00 | 4.02
2007-10-09 | 2:00 | 3.71
2007-10-09 | 3:00 | 3.54
2007-10-09 | 4:00 | 3.39
2007-10-09 | 5:00 | 3.23
2007-10-09 | 6:00 | 3.23
2007-10-09 | 7:00 | 3.23
2007-10-09 | 8:00 | 3.23
2007-10-09 | 9:00 | 3.39
2007-10-09 | 10:00 | 3.86