## 8496
|  | Note: | All | Blue | cells are REQUIRED INFORMATION to grade data!
Project Name:
Site Name:
Group/Organization:
LASAR#: | [5 empty] | Case Number:
Site Latitude (decimal): | [5 empty] | Site Description:
Site Longitude (decimal):
Elevation:
Temperature Logger ID: | [5 empty] | Contact Name:
Depth (Meters): | [5 empty] | Contact Number:
Data File Name:
[5 empty] | Pre- Deployment Temperature Check |  |  |  | Initials:
Thermometer ID: |  |  | Date: |  |  | Thermometer ID: |  |  | Date:
Low Temp | TEMP | TEMP |  |  |  | High Temp | TEMP | TEMP
TIME | MASTER | UNIT | Difference | STATUS |  | TIME | MASTER | UNIT | Difference | STATUS
| - | - | - | - |  |  | - | - | - | -
15:28 | 8.52 | 9.6 | 1.08 | Fail |  | 15:07 | 26.33 | 26.1 | 0.23 | GRADE A
15:29 | 8.48 | 9.3 | 0.82 | GRADE B |  | 15:08 | 26.3 | 26.1 | 0.2 | GRADE A
15:30 | 8.45 | 9.2 | 0.75 | GRADE B |  | 15:09 | 26.27 | 26.1 | 0.17 | GRADE A
15:31 | 8.42 | 9.2 | 0.78 | GRADE B |  | 15:10 | 26.25 | 26.1 | 0.15 | GRADE A
15:32 | 8.4 | 9 | 0.6 | GRADE B |  | 15:11 | 26.23 | 25.9 | 0.33 | GRADE A
|  |  | 0 | GRADE A |  |  |  |  | 0 | GRADE A
AUDIT VALUES
AUDIT VALUES |  | Water Temperature |  | Air Temperature |  |  | Audit Thermometer ID
Date | Time | Audit | Logger | Audit |  | Logger |  | Comments |  | STATUS
[8 empty] | Initials: |  | GRADE A
<--Comments Line
[8 empty] | Initials: |  | GRADE A
<--Comments Line
[8 empty] | Initials: |  | GRADE A
<--Comments Line
[8 empty] | Initials: |  | GRADE A
<--Comments Line
[8 empty] | Initials: |  | GRADE A
<--Comments Line
[8 empty] | Initials: |  | GRADE A
<--Comments Line
| Date Downloaded: |  | Time: |  |  | Time: |  |  | Time Shift Grade: | Grade A
|  |  | (Computer) |  |  | (Unit)
[5 empty] | Post- Deployment Temperature Check |  |  |  | Initials:
Thermometer ID: |  |  | Date: |  |  | Thermometer ID: |  |  | Date:
Low Temp | TEMP | TEMP |  |  |  | High Temp | TEMP | TEMP
TIME | MASTER | UNIT | Difference | STATUS |  | TIME | MASTER | UNIT | Difference | STATUS
| - | - | - | - |  |  | - | - | - | -
13:39 | 15.8 | 16.3 | 0.5 | GRADE A |  | 13:18 | 28 | 28 | 0 | GRADE A
13:40 | 15.8 | 16.2 | 0.4 | GRADE A |  | 13:19 | 27.8 | 28 | 0.2 | GRADE A
13:41 | 15.8 | 16.2 | 0.4 | GRADE A |  | 13:20 | 27.8 | 28 | 0.2 | GRADE A
13:42 | 15.8 | 16.2 | 0.4 | GRADE A |  | 13:21 | 27.7 | 27.8 | 0.1 | GRADE A
13:43 | 15.9 | 16.2 | 0.3 | GRADE A |  | 13:22 | 27.7 | 27.8 | 0.1 | GRADE A
|  |  | 0 | GRADE A |  |  |  |  | 0 | GRADE A
COMMENTS:
Override Instructions
Duplicate Sheets
Add Pre/Post Deploy

## 2068
|  | Note: | All | Blue | cells are REQUIRED INFORMATION to grade data!
Project Name:
Site Name:
Group/Organization:
LASAR#: | [5 empty] | Case Number:
Site Latitude (decimal): | [5 empty] | Site Description:
Site Longitude (decimal):
Elevation:
Temperature Logger ID: |  |  | 2068 |  |  | Contact Name:
Depth (Meters): | [5 empty] | Contact Number:
Data File Name:
[5 empty] | Pre- Deployment Temperature Check |  |  |  | Initials:
Thermometer ID: |  |  | Date: |  |  | Thermometer ID: |  |  | Date:
Low Temp | TEMP | TEMP |  |  |  | High Temp | TEMP | TEMP
TIME | MASTER | UNIT | Difference | STATUS |  | TIME | MASTER | UNIT | Difference | STATUS
| - | - | - | - |  |  | - | - | - | -
16:41 | 6.17 | 5.9 | 0.27 | GRADE A |  | 14:06 | 20.66 | 21 | 0.34 | GRADE A
16:42 | 6.19 | 5.9 | 0.29 | GRADE A |  | 14:07 | 20.64 | 20.8 | 0.16 | GRADE A
16:43 | 6.22 | 5.9 | 0.32 | GRADE A |  | 14:08 | 20.63 | 20.6 | 0.03 | GRADE A
15:44 | 6.25 | 6.1 | 0.15 | GRADE A |  | 14:09 | 20.65 | 20.6 | 0.05 | GRADE A
16:44 | 6.26 | 6.1 | 0.16 | GRADE A |  | 14:10 | 20.66 | 20.6 | 0.06 | GRADE A
|  |  | 0 | GRADE A |  |  |  |  | 0 | GRADE A
AUDIT VALUES
AUDIT VALUES |  | Water Temperature |  | Air Temperature |  |  | Audit Thermometer ID
Date | Time | Audit | Logger | Audit |  | Logger |  | Comments |  | STATUS
[8 empty] | Initials: |  | GRADE A
<--Comments Line
[8 empty] | Initials: |  | GRADE A
<--Comments Line
[8 empty] | Initials: |  | GRADE A
<--Comments Line
[8 empty] | Initials: |  | GRADE A
<--Comments Line
[8 empty] | Initials: |  | GRADE A
<--Comments Line
[8 empty] | Initials: |  | GRADE A
<--Comments Line
| Date Downloaded: |  | Time: |  |  | Time: |  |  | Time Shift Grade: | Grade A
|  |  | (Computer) |  |  | (Unit)
[5 empty] | Post- Deployment Temperature Check |  |  |  | Initials:
Thermometer ID: |  |  | Date: |  |  | Thermometer ID: |  |  | Date:
Low Temp | TEMP | TEMP |  |  |  | High Temp | TEMP | TEMP
TIME | MASTER | UNIT | Difference | STATUS |  | TIME | MASTER | UNIT | Difference | STATUS
| - | - | - | - |  |  | - | - | - | -
13:39 | 15.8 | 15.9 | 0.1 | GRADE A |  | 13:18 | 28 | 28.2 | 0.2 | GRADE A
13:40 | 15.8 | 15.9 | 0.1 | GRADE A |  | 13:19 | 27.8 | 28 | 0.2 | GRADE A
13:41 | 15.8 | 15.9 | 0.1 | GRADE A |  | 13:20 | 27.8 | 28 | 0.2 | GRADE A
13:42 | 15.8 | 15.9 | 0.1 | GRADE A |  | 13:21 | 27.7 | 28 | 0.3 | GRADE A
13:43 | 15.9 | 15.9 | 0 | GRADE A |  | 13:22 | 27.7 | 28 | 0.3 | GRADE A
|  |  | 0 | GRADE A |  |  |  |  | 0 | GRADE A
COMMENTS:
Override Instructions
Duplicate Sheets
Add Pre/Post Deploy

## 2069
|  | Note: | All | Blue | cells are REQUIRED INFORMATION to grade data!
Project Name:
Site Name:
Group/Organization:
LASAR#: | [5 empty] | Case Number:
Site Latitude (decimal): | [5 empty] | Site Description:
Site Longitude (decimal):
Elevation:
Temperature Logger ID: |  |  | 2069 |  |  | Contact Name:
Depth (Meters): | [5 empty] | Contact Number:
Data File Name:
[5 empty] | Pre- Deployment Temperature Check |  |  |  | Initials:
Thermometer ID: |  |  | Date: |  |  | Thermometer ID: |  |  | Date:
Low Temp | TEMP | TEMP |  |  |  | High Temp | TEMP | TEMP
TIME | MASTER | UNIT | Difference | STATUS |  | TIME | MASTER | UNIT | Difference | STATUS
| - | - | - | - |  |  | - | - | - | -
16:41 | 6.17 | 5.9 | 0.27 | GRADE A |  | 14:06 | 20.66 | 20.8 | 0.14 | GRADE A
16:42 | 6.19 | 6.1 | 0.09 | GRADE A |  | 14:07 | 20.64 | 20.8 | 0.16 | GRADE A
16:43 | 6.22 | 6.1 | 0.12 | GRADE A |  | 14:08 | 20.63 | 20.6 | 0.03 | GRADE A
15:44 | 6.25 | 6.1 | 0.15 | GRADE A |  | 14:09 | 20.65 | 20.6 | 0.05 | GRADE A
16:44 | 6.26 | 6.1 | 0.16 | GRADE A |  | 14:10 | 20.66 | 20.6 | 0.06 | GRADE A
|  |  | 0 | GRADE A |  |  |  |  | 0 | GRADE A
AUDIT VALUES
AUDIT VALUES |  | Water Temperature |  | Air Temperature |  |  | Audit Thermometer ID
Date | Time | Audit | Logger | Audit |  | Logger |  | Comments |  | STATUS
[8 empty] | Initials: |  | GRADE A
<--Comments Line
[8 empty] | Initials: |  | GRADE A
<--Comments Line
[8 empty] | Initials: |  | GRADE A
<--Comments Line
[8 empty] | Initials: |  | GRADE A
<--Comments Line
[8 empty] | Initials: |  | GRADE A
<--Comments Line
[8 empty] | Initials: |  | GRADE A
<--Comments Line
| Date Downloaded: |  | Time: |  |  | Time: |  |  | Time Shift Grade: | Grade A
|  |  | (Computer) |  |  | (Unit)
[5 empty] | Post- Deployment Temperature Check |  |  |  | Initials:
Thermometer ID: |  |  | Date: |  |  | Thermometer ID: |  |  | Date:
Low Temp | TEMP | TEMP |  |  |  | High Temp | TEMP | TEMP
TIME | MASTER | UNIT | Difference | STATUS |  | TIME | MASTER | UNIT | Difference | STATUS
| - | - | - | - |  |  | - | - | - | -
13:39 | 15.8 | 16.3 | 0.5 | GRADE A |  | 13:18 | 28 | 28.2 | 0.2 | GRADE A
13:40 | 15.8 | 16.3 | 0.5 | GRADE A |  | 13:19 | 27.8 | 28.2 | 0.4 | GRADE A
13:41 | 15.8 | 16.3 | 0.5 | GRADE A |  | 13:20 | 27.8 | 28 | 0.2 | GRADE A
13:42 | 15.8 | 16.3 | 0.5 | GRADE A |  | 13:21 | 27.7 | 28 | 0.3 | GRADE A
13:43 | 15.9 | 16.3 | 0.4 | GRADE A |  | 13:22 | 27.7 | 28 | 0.3 | GRADE A
|  |  | 0 | GRADE A |  |  |  |  | 0 | GRADE A
COMMENTS:
Override Instructions
Duplicate Sheets
Add Pre/Post Deploy

## 2070
|  | Note: | All | Blue | cells are REQUIRED INFORMATION to grade data!
Project Name:
Site Name:
Group/Organization:
LASAR#: | [5 empty] | Case Number:
Site Latitude (decimal): | [5 empty] | Site Description:
Site Longitude (decimal):
Elevation:
Temperature Logger ID: |  |  | 2070 |  |  | Contact Name:
Depth (Meters): | [5 empty] | Contact Number:
Data File Name:
[5 empty] | Pre- Deployment Temperature Check |  |  |  | Initials:
Thermometer ID: |  |  | Date: |  |  | Thermometer ID: |  |  | Date:
Low Temp | TEMP | TEMP |  |  |  | High Temp | TEMP | TEMP
TIME | MASTER | UNIT | Difference | STATUS |  | TIME | MASTER | UNIT | Difference | STATUS
| - | - | - | - |  |  | - | - | - | -
16:41 | 6.17 | 6.1 | 0.07 | GRADE A |  | 14:06 | 20.66 | 21.1 | 0.44 | GRADE A
16:42 | 6.19 | 6.1 | 0.09 | GRADE A |  | 14:07 | 20.64 | 21 | 0.36 | GRADE A
16:43 | 6.22 | 6.1 | 0.12 | GRADE A |  | 14:08 | 20.63 | 20.8 | 0.17 | GRADE A
15:44 | 6.25 | 6.1 | 0.15 | GRADE A |  | 14:09 | 20.65 | 20.6 | 0.05 | GRADE A
16:44 | 6.26 | 6.1 | 0.16 | GRADE A |  | 14:10 | 20.66 | 20.6 | 0.06 | GRADE A
|  |  | 0 | GRADE A |  |  |  |  | 0 | GRADE A
AUDIT VALUES
AUDIT VALUES |  | Water Temperature |  | Air Temperature |  |  | Audit Thermometer ID
Date | Time | Audit | Logger | Audit |  | Logger |  | Comments |  | STATUS
[8 empty] | Initials: |  | GRADE A
<--Comments Line
[8 empty] | Initials: |  | GRADE A
<--Comments Line
[8 empty] | Initials: |  | GRADE A
<--Comments Line
[8 empty] | Initials: |  | GRADE A
<--Comments Line
[8 empty] | Initials: |  | GRADE A
<--Comments Line
[8 empty] | Initials: |  | GRADE A
<--Comments Line
| Date Downloaded: |  | Time: |  |  | Time: |  |  | Time Shift Grade: | Grade A
|  |  | (Computer) |  |  | (Unit)
[5 empty] | Post- Deployment Temperature Check |  |  |  | Initials:
Thermometer ID: |  |  | Date: |  |  | Thermometer ID: |  |  | Date:
Low Temp | TEMP | TEMP |  |  |  | High Temp | TEMP | TEMP
TIME | MASTER | UNIT | Difference | STATUS |  | TIME | MASTER | UNIT | Difference | STATUS
| - | - | - | - |  |  | - | - | - | -
13:39 | 15.8 | 16 | 0.2 | GRADE A |  | 13:18 | 28 | 28 | 0 | GRADE A
13:40 | 15.8 | 16 | 0.2 | GRADE A |  | 13:19 | 27.8 | 28 | 0.2 | GRADE A
13:41 | 15.8 | 16 | 0.2 | GRADE A |  | 13:20 | 27.8 | 28 | 0.2 | GRADE A
13:42 | 15.8 | 16 | 0.2 | GRADE A |  | 13:21 | 27.7 | 28 | 0.3 | GRADE A
13:43 | 15.9 | 16 | 0.1 | GRADE A |  | 13:22 | 27.7 | 28 | 0.3 | GRADE A
|  |  | 0 | GRADE A |  |  |  |  | 0 | GRADE A
COMMENTS:
Override Instructions
Duplicate Sheets
Add Pre/Post Deploy

## 5438A
|  | Note: | All | Blue | cells are REQUIRED INFORMATION to grade data!
Project Name: |  | Upper Deschutes Watershed Council
Site Name: |  | Rd 1514
Group/Organization:
LASAR#: | [5 empty] | Case Number:
Site Latitude (decimal): | [5 empty] | Site Description:
Site Longitude (decimal):
Elevation: | [5 empty] | SC 038.00
Temperature Logger ID: |  |  | 5438 |  |  | Contact Name:
Depth (Meters): | [5 empty] | Contact Number:
Data File Name:
[5 empty] | Pre- Deployment Temperature Check |  |  |  | Initials:
Thermometer ID: |  |  | Date: |  |  | Thermometer ID: |  |  | Date:
Low Temp | TEMP | TEMP |  |  |  | High Temp | TEMP | TEMP
TIME | MASTER | UNIT | Difference | STATUS |  | TIME | MASTER | UNIT | Difference | STATUS
| - | - | - | - |  |  | - | - | - | -
15:28 | 8.52 | 9.2 | 0.68 | GRADE B |  | 15:07 | 26.33 | 25.7 | 0.63 | GRADE B
15:29 | 8.48 | 9.2 | 0.72 | GRADE B |  | 15:08 | 26.3 | 25.7 | 0.6 | GRADE B
15:30 | 8.45 | 8.7 | 0.25 | GRADE A |  | 15:09 | 26.27 | 25.7 | 0.57 | GRADE B
15:31 | 8.42 | 8.7 | 0.28 | GRADE A |  | 15:10 | 26.25 | 25.7 | 0.55 | GRADE B
15:32 | 8.4 | 8.6 | 0.2 | GRADE A |  | 15:11 | 26.23 | 25.7 | 0.53 | GRADE B
|  |  | 0 | GRADE A |  |  |  |  | 0 | GRADE A
AUDIT VALUES
AUDIT VALUES |  | Water Temperature |  | Air Temperature |  |  | Audit Thermometer ID
Date | Time | Audit | Logger | Audit |  | Logger |  | Comments |  | STATUS
2007-04-29 | 18:41 | 6.67 | [5 empty] | Initials: | MBL | GRADE C
<--Comments Line
2007-05-13 | 14:34 | 8.05 | [5 empty] | Initials: | MBL | GRADE C
<--Comments Line
2007-06-09 | 15:28 | 6.95 | [5 empty] | Initials: | MBL | GRADE C
<--Comments Line
2007-07-10 | 16:04 | 13.34 | [5 empty] | Initials: | MBL | GRADE C
<--Comments Line
2007-08-05 | 13:39 | 9.32 | [5 empty] | Initials: | MBL | GRADE C
<--Comments Line
2007-09-07 | 16:07 | 10.22 | [5 empty] | Initials: | MBL | GRADE C
2007-10-14 | 17:26 | 5.93 | [5 empty] | <--Comments Line
| Date Downloaded: |  | Time: |  |  | Time: |  |  | Time Shift Grade: | Grade A
|  |  | (Computer) |  |  | (Unit)
[5 empty] | Post- Deployment Temperature Check |  |  |  | Initials:
Thermometer ID: |  |  | Date: |  |  | Thermometer ID: |  |  | Date:
Low Temp | TEMP | TEMP |  |  |  | High Temp | TEMP | TEMP
TIME | MASTER | UNIT | Difference | STATUS |  | TIME | MASTER | UNIT | Difference | STATUS
| - | - | - | - |  |  | - | - | - | -
13:34 | 15.7 |  | 15.7 | Fail |  | 13:18 | 28 |  | 28 | Fail
13:35 | 15.7 |  | 15.7 | Fail |  | 13:19 | 27.8 |  | 27.8 | Fail
13:36 | 15.7 |  | 15.7 | Fail |  | 13:20 | 27.8 |  | 27.8 | Fail
13:37 | 15.8 |  | 15.8 | Fail |  | 13:21 | 27.7 |  | 27.7 | Fail
13:38 | 15.8 |  | 15.8 | Fail |  | 13:22 | 27.7 |  | 27.7 | Fail
|  |  | 0 | GRADE A |  |  |  |  | 0 | GRADE A
COMMENTS:
Override Instructions
Duplicate Sheets
Add Pre/Post Deploy

## 8865
|  | Note: | All | Blue | cells are REQUIRED INFORMATION to grade data!
Project Name:
Site Name:
Group/Organization:
LASAR#: | [5 empty] | Case Number:
Site Latitude (decimal): | [5 empty] | Site Description:
Site Longitude (decimal):
Elevation:
Temperature Logger ID: | [5 empty] | Contact Name:
Depth (Meters): | [5 empty] | Contact Number:
Data File Name:
[5 empty] | Pre- Deployment Temperature Check |  |  |  | Initials:
Thermometer ID: |  |  | Date: |  |  | Thermometer ID: |  |  | Date:
Low Temp | TEMP | TEMP |  |  |  | High Temp | TEMP | TEMP
TIME | MASTER | UNIT | Difference | STATUS |  | TIME | MASTER | UNIT | Difference | STATUS
| - | - | - | - |  |  | - | - | - | -
15:28 | 8.52 | 9.3 | 0.78 | GRADE B |  | 15:07 | 26.33 | 26.2 | 0.13 | GRADE A
15:29 | 8.48 | 9.2 | 0.72 | GRADE B |  | 15:08 | 26.3 | 26.1 | 0.2 | GRADE A
15:30 | 8.45 | 9 | 0.55 | GRADE B |  | 15:09 | 26.27 | 26.1 | 0.17 | GRADE A
15:31 | 8.42 | 8.9 | 0.48 | GRADE A |  | 15:10 | 26.25 | 26.1 | 0.15 | GRADE A
15:32 | 8.4 | 8.9 | 0.5 | GRADE A |  | 15:11 | 26.23 | 26.1 | 0.13 | GRADE A
|  |  | 0 | GRADE A |  |  |  |  | 0 | GRADE A
AUDIT VALUES
AUDIT VALUES |  | Water Temperature |  | Air Temperature |  |  | Audit Thermometer ID
Date | Time | Audit | Logger | Audit |  | Logger |  | Comments |  | STATUS
[8 empty] | Initials: |  | GRADE A
<--Comments Line
[8 empty] | Initials: |  | GRADE A
<--Comments Line
[8 empty] | Initials: |  | GRADE A
<--Comments Line
[8 empty] | Initials: |  | GRADE A
<--Comments Line
[8 empty] | Initials: |  | GRADE A
<--Comments Line
[8 empty] | Initials: |  | GRADE A
<--Comments Line
| Date Downloaded: |  | Time: |  |  | Time: |  |  | Time Shift Grade: | Grade A
|  |  | (Computer) |  |  | (Unit)
[5 empty] | Post- Deployment Temperature Check |  |  |  | Initials:
Thermometer ID: |  |  | Date: |  |  | Thermometer ID: |  |  | Date:
Low Temp | TEMP | TEMP |  |  |  | High Temp | TEMP | TEMP
TIME | MASTER | UNIT | Difference | STATUS |  | TIME | MASTER | UNIT | Difference | STATUS
| - | - | - | - |  |  | - | - | - | -
13:34 | 15.7 |  | 15.7 | Fail |  | 13:18 | 28 |  | 28 | Fail
13:35 | 15.7 |  | 15.7 | Fail |  | 13:19 | 27.8 |  | 27.8 | Fail
13:36 | 15.7 |  | 15.7 | Fail |  | 13:20 | 27.8 |  | 27.8 | Fail
13:37 | 15.8 |  | 15.8 | Fail |  | 13:21 | 27.7 |  | 27.7 | Fail
13:38 | 15.8 |  | 15.8 | Fail |  | 13:22 | 27.7 |  | 27.7 | Fail
|  |  | 0 | GRADE A |  |  |  |  | 0 | GRADE A
COMMENTS:
Override Instructions
Duplicate Sheets
Add Pre/Post Deploy

## 5108A
|  | Note: | All | Blue | cells are REQUIRED INFORMATION to grade data!
Project Name: |  | Upper Deschutes Watershed Council
Site Name: |  | Deshutes River: Benham Falls
Group/Organization:
LASAR#: | [5 empty] | Case Number:
Site Latitude (decimal): | [5 empty] | Site Description:
Site Longitude (decimal):
Elevation: | [5 empty] | DR 181.50
Temperature Logger ID: |  |  | 5108 |  |  | Contact Name:
Depth (Meters): | [5 empty] | Contact Number:
Data File Name:
[5 empty] | Pre- Deployment Temperature Check |  |  |  | Initials:
Thermometer ID: |  |  | Date: |  |  | Thermometer ID: |  |  | Date:
Low Temp | TEMP | TEMP |  |  |  | High Temp | TEMP | TEMP
TIME | MASTER | UNIT | Difference | STATUS |  | TIME | MASTER | UNIT | Difference | STATUS
| - | - | - | - |  |  | - | - | - | -
15:28 | 8.52 | 9 | 0.48 | GRADE A |  | 15:07 | 26.33 | 26.1 | 0.23 | GRADE A
15:29 | 8.48 | 8.7 | 0.22 | GRADE A |  | 15:08 | 26.3 | 26.1 | 0.2 | GRADE A
15:30 | 8.45 | 8.6 | 0.15 | GRADE A |  | 15:09 | 26.27 | 26.1 | 0.17 | GRADE A
15:31 | 8.42 | 8.6 | 0.18 | GRADE A |  | 15:10 | 26.25 | 26.1 | 0.15 | GRADE A
15:32 | 8.4 | 8.4 | 0 | GRADE A |  | 15:11 | 26.23 | 25.9 | 0.33 | GRADE A
|  |  | 0 | GRADE A |  |  |  |  | 0 | GRADE A
AUDIT VALUES
AUDIT VALUES |  | Water Temperature |  | Air Temperature |  |  | Audit Thermometer ID
Date | Time | Audit | Logger | Audit |  | Logger |  | Comments |  | STATUS
2007-04-14 | 11:35 | 8.2 | [5 empty] | Initials: | MBL | GRADE C
<--Comments Line
2007-05-14 | 13:09 | 13.13 | [5 empty] | Initials: | MBL | GRADE C
<--Comments Line
2007-06-10 | 12:15 | 12.69 | [5 empty] | Initials: | MBL | GRADE C
|  |  |  | Grab parameters under 6/9/07 in YSI files |  |  |  | <--Comments Line
2007-07-12 | 9:56 | 15.5 | [5 empty] | Initials: | MBL | GRADE C
|  |  |  | Grab parameters under 14:08:55 (7/12/07) in YSI files |  |  |  | <--Comments Line
2007-08-07 | 15:09 | 16.14 | [5 empty] | Initials: | MBL | GRADE C
|  |  |  | Vemco 5108 not flashing, Replaced w/ Vemco 2066 |  |  |  | <--Comments Line
[8 empty] | Initials: |  | GRADE A
<--Comments Line
| Date Downloaded: |  | Time: |  |  | Time: |  |  | Time Shift Grade: | Grade A
|  |  | (Computer) |  |  | (Unit)
[5 empty] | Post- Deployment Temperature Check |  |  |  | Initials:
Thermometer ID: |  |  | Date: |  |  | Thermometer ID: |  |  | Date:
Low Temp | TEMP | TEMP |  |  |  | High Temp | TEMP | TEMP
TIME | MASTER | UNIT | Difference | STATUS |  | TIME | MASTER | UNIT | Difference | STATUS
| - | - | - | - |  |  | - | - | - | -
13:34 | 15.7 |  | 15.7 | Fail |  | 13:18 | 28 |  | 28 | Fail
13:35 | 15.7 |  | 15.7 | Fail |  | 13:19 | 27.8 |  | 27.8 | Fail
13:36 | 15.7 |  | 15.7 | Fail |  | 13:20 | 27.8 |  | 27.8 | Fail
13:37 | 15.8 |  | 15.8 | Fail |  | 13:21 | 27.7 |  | 27.7 | Fail
13:38 | 15.8 |  | 15.8 | Fail |  | 13:22 | 27.7 |  | 27.7 | Fail
|  |  | 0 | GRADE A |  |  |  |  | 0 | GRADE A
COMMENTS:
Override Instructions
Duplicate Sheets
Add Pre/Post Deploy

## 5430A
|  | Note: | All | Blue | cells are REQUIRED INFORMATION to grade data!
Project Name:
Site Name:
Group/Organization:
LASAR#: | [5 empty] | Case Number:
Site Latitude (decimal): | [5 empty] | Site Description:
Site Longitude (decimal):
Elevation:
Temperature Logger ID: | [5 empty] | Contact Name:
Depth (Meters): | [5 empty] | Contact Number:
Data File Name:
[5 empty] | Pre- Deployment Temperature Check |  |  |  | Initials:
Thermometer ID: |  |  | Date: |  |  | Thermometer ID: |  |  | Date:
Low Temp | TEMP | TEMP |  |  |  | High Temp | TEMP | TEMP
TIME | MASTER | UNIT | Difference | STATUS |  | TIME | MASTER | UNIT | Difference | STATUS
| - | - | - | - |  |  | - | - | - | -
15:28 | 8.52 | 9.3 | 0.78 | GRADE B |  | 15:07 | 26.33 | 26.2 | 0.13 | GRADE A
15:29 | 8.48 | 9.2 | 0.72 | GRADE B |  | 15:08 | 26.3 | 26.2 | 0.1 | GRADE A
15:30 | 8.45 | 9 | 0.55 | GRADE B |  | 15:09 | 26.27 | 26.1 | 0.17 | GRADE A
15:31 | 8.42 | 8.9 | 0.48 | GRADE A |  | 15:10 | 26.25 | 26.1 | 0.15 | GRADE A
15:32 | 8.4 | 8.7 | 0.3 | GRADE A |  | 15:11 | 26.23 | 26.1 | 0.13 | GRADE A
|  |  | 0 | GRADE A |  |  |  |  | 0 | GRADE A
AUDIT VALUES
AUDIT VALUES |  | Water Temperature |  | Air Temperature |  |  | Audit Thermometer ID
Date | Time | Audit | Logger | Audit |  | Logger |  | Comments |  | STATUS
[8 empty] | Initials: |  | GRADE A
<--Comments Line
[8 empty] | Initials: |  | GRADE A
<--Comments Line
[8 empty] | Initials: |  | GRADE A
<--Comments Line
[8 empty] | Initials: |  | GRADE A
<--Comments Line
[8 empty] | Initials: |  | GRADE A
<--Comments Line
[8 empty] | Initials: |  | GRADE A
<--Comments Line
| Date Downloaded: |  | Time: |  |  | Time: |  |  | Time Shift Grade: | Grade A
|  |  | (Computer) |  |  | (Unit)
[5 empty] | Post- Deployment Temperature Check |  |  |  | Initials:
Thermometer ID: |  |  | Date: |  |  | Thermometer ID: |  |  | Date:
Low Temp | TEMP | TEMP |  |  |  | High Temp | TEMP | TEMP
TIME | MASTER | UNIT | Difference | STATUS |  | TIME | MASTER | UNIT | Difference | STATUS
| - | - | - | - |  |  | - | - | - | -
13:34 | 15.7 |  | 15.7 | Fail |  | 13:18 | 28 |  | 28 | Fail
13:35 | 15.7 |  | 15.7 | Fail |  | 13:19 | 27.8 |  | 27.8 | Fail
13:36 | 15.7 |  | 15.7 | Fail |  | 13:20 | 27.8 |  | 27.8 | Fail
13:37 | 15.8 |  | 15.8 | Fail |  | 13:21 | 27.7 |  | 27.7 | Fail
13:38 | 15.8 |  | 15.8 | Fail |  | 13:22 | 27.7 |  | 27.7 | Fail
|  |  | 0 | GRADE A |  |  |  |  | 0 | GRADE A
COMMENTS:
Override Instructions
Duplicate Sheets
Add Pre/Post Deploy

## 5417A
|  | Note: | All | Blue | cells are REQUIRED INFORMATION to grade data!
Project Name:
Site Name:
Group/Organization:
LASAR#: | [5 empty] | Case Number:
Site Latitude (decimal): | [5 empty] | Site Description:
Site Longitude (decimal):
Elevation:
Temperature Logger ID: | [5 empty] | Contact Name:
Depth (Meters): | [5 empty] | Contact Number:
Data File Name:
[5 empty] | Pre- Deployment Temperature Check |  |  |  | Initials:
Thermometer ID: |  |  | Date: |  |  | Thermometer ID: |  |  | Date:
Low Temp | TEMP | TEMP |  |  |  | High Temp | TEMP | TEMP
TIME | MASTER | UNIT | Difference | STATUS |  | TIME | MASTER | UNIT | Difference | STATUS
| - | - | - | - |  |  | - | - | - | -
15:28 | 8.52 | 9.2 | 0.68 | GRADE B |  | 15:07 | 26.33 | 26.1 | 0.23 | GRADE A
15:29 | 8.48 | 9 | 0.52 | GRADE B |  | 15:08 | 26.3 | 26.1 | 0.2 | GRADE A
15:30 | 8.45 | 8.9 | 0.45 | GRADE A |  | 15:09 | 26.27 | 26.1 | 0.17 | GRADE A
15:31 | 8.42 | 8.7 | 0.28 | GRADE A |  | 15:10 | 26.25 | 26.1 | 0.15 | GRADE A
15:32 | 8.4 | 8.7 | 0.3 | GRADE A |  | 15:11 | 26.23 | 25.9 | 0.33 | GRADE A
|  |  | 0 | GRADE A |  |  |  |  | 0 | GRADE A
AUDIT VALUES
AUDIT VALUES |  | Water Temperature |  | Air Temperature |  |  | Audit Thermometer ID
Date | Time | Audit | Logger | Audit |  | Logger |  | Comments |  | STATUS
[8 empty] | Initials: |  | GRADE A
<--Comments Line
[8 empty] | Initials: |  | GRADE A
<--Comments Line
[8 empty] | Initials: |  | GRADE A
<--Comments Line
[8 empty] | Initials: |  | GRADE A
<--Comments Line
[8 empty] | Initials: |  | GRADE A
<--Comments Line
[8 empty] | Initials: |  | GRADE A
<--Comments Line
| Date Downloaded: |  | Time: |  |  | Time: |  |  | Time Shift Grade: | Grade A
|  |  | (Computer) |  |  | (Unit)
[5 empty] | Post- Deployment Temperature Check |  |  |  | Initials:
Thermometer ID: |  |  | Date: |  |  | Thermometer ID: |  |  | Date:
Low Temp | TEMP | TEMP |  |  |  | High Temp | TEMP | TEMP
TIME | MASTER | UNIT | Difference | STATUS |  | TIME | MASTER | UNIT | Difference | STATUS
| - | - | - | - |  |  | - | - | - | -
|  |  | 0 | GRADE A |  |  |  |  | 0 | GRADE A
|  |  | 0 | GRADE A |  |  |  |  | 0 | GRADE A
|  |  | 0 | GRADE A |  |  |  |  | 0 | GRADE A
|  |  | 0 | GRADE A |  |  |  |  | 0 | GRADE A
|  |  | 0 | GRADE A |  |  |  |  | 0 | GRADE A
|  |  | 0 | GRADE A |  |  |  |  | 0 | GRADE A
COMMENTS:
Override Instructions
Duplicate Sheets
Add Pre/Post Deploy

## 5424A
|  | Note: | All | Blue | cells are REQUIRED INFORMATION to grade data!
Project Name: |  | Upper Deschutes Watershed Council
Site Name: |  | d/s Gilcrest Mill Pond
Group/Organization:
LASAR#: | [5 empty] | Case Number:
Site Latitude (decimal): | [5 empty] | Site Description:
Site Longitude (decimal):
Elevation: | [5 empty] | LDR 063.75
Temperature Logger ID: |  |  | 5424 |  |  | Contact Name:
Depth (Meters): | [5 empty] | Contact Number:
Data File Name:
[5 empty] | Pre- Deployment Temperature Check |  |  |  | Initials:
Thermometer ID: |  |  | Date: |  |  | Thermometer ID: |  |  | Date:
Low Temp | TEMP | TEMP |  |  |  | High Temp | TEMP | TEMP
TIME | MASTER | UNIT | Difference | STATUS |  | TIME | MASTER | UNIT | Difference | STATUS
| - | - | - | - |  |  | - | - | - | -
15:28 | 8.52 | 8.7 | 0.18 | GRADE A |  | 15:07 | 26.33 | 26.1 | 0.23 | GRADE A
15:29 | 8.48 | 8.6 | 0.12 | GRADE A |  | 15:08 | 26.3 | 26.1 | 0.2 | GRADE A
15:30 | 8.45 | 8.6 | 0.15 | GRADE A |  | 15:09 | 26.27 | 26.1 | 0.17 | GRADE A
15:31 | 8.42 | 8.4 | 0.02 | GRADE A |  | 15:10 | 26.25 | 26.1 | 0.15 | GRADE A
15:32 | 8.4 | 8.4 | 0 | GRADE A |  | 15:11 | 26.23 | 26.1 | 0.13 | GRADE A
|  |  | 0 | GRADE A |  |  |  |  | 0 | GRADE A
AUDIT VALUES
AUDIT VALUES |  | Water Temperature |  | Air Temperature |  |  | Audit Thermometer ID
Date | Time | Audit | Logger | Audit |  | Logger |  | Comments |  | STATUS
2007-05-07 | 15:27 | 11.45 | [5 empty] | Initials: | MBL | GRADE C
<--Comments Line
2007-05-14 | 16:00 | 11.51 | [5 empty] | Initials: | MBL | GRADE C
<--Comments Line
2007-06-10 | 15:53 | 13.31 | [5 empty] | Initials: | MBL | GRADE C
<--Comments Line
2007-07-29 | 13:45 | 23.22 | [5 empty] | Initials: | MBL | GRADE C
<--Comments Line
2007-08-29 | 15:17 | 20.85 | [5 empty] | Initials: | MBL | GRADE C
|  |  |  | Vemco 5424 not flashing, Replaced w/ vemco 2067 |  |  |  | <--Comments Line
[8 empty] | Initials: |  | GRADE A
<--Comments Line
| Date Downloaded: |  | Time: |  |  | Time: |  |  | Time Shift Grade: | Grade A
|  |  | (Computer) |  |  | (Unit)
[5 empty] | Post- Deployment Temperature Check |  |  |  | Initials:
Thermometer ID: |  |  | Date: |  |  | Thermometer ID: |  |  | Date:
Low Temp | TEMP | TEMP |  |  |  | High Temp | TEMP | TEMP
TIME | MASTER | UNIT | Difference | STATUS |  | TIME | MASTER | UNIT | Difference | STATUS
| - | - | - | - |  |  | - | - | - | -
|  |  | 0 | GRADE A |  |  |  |  | 0 | GRADE A
|  |  | 0 | GRADE A |  |  |  |  | 0 | GRADE A
|  |  | 0 | GRADE A |  |  |  |  | 0 | GRADE A
|  |  | 0 | GRADE A |  |  |  |  | 0 | GRADE A
|  |  | 0 | GRADE A |  |  |  |  | 0 | GRADE A
|  |  | 0 | GRADE A |  |  |  |  | 0 | GRADE A
COMMENTS:
Override Instructions
Duplicate Sheets
Add Pre/Post Deploy

## 5420A
|  | Note: | All | Blue | cells are REQUIRED INFORMATION to grade data!
Project Name: |  | Upper Deschutes Watershed Council
Site Name: |  | u/s Gilcrest Mill Pond
Group/Organization:
LASAR#: | [5 empty] | Case Number:
Site Latitude (decimal): | [5 empty] | Site Description:
Site Longitude (decimal):
Elevation: | [5 empty] | LDR 064.75
Temperature Logger ID: |  |  | 5420 |  |  | Contact Name:
Depth (Meters): | [5 empty] | Contact Number:
Data File Name:
[5 empty] | Pre- Deployment Temperature Check |  |  |  | Initials:
Thermometer ID: |  |  | Date: |  |  | Thermometer ID: |  |  | Date:
Low Temp | TEMP | TEMP |  |  |  | High Temp | TEMP | TEMP
TIME | MASTER | UNIT | Difference | STATUS |  | TIME | MASTER | UNIT | Difference | STATUS
| - | - | - | - |  |  | - | - | - | -
15:28 | 8.52 | 8.9 | 0.38 | GRADE A |  | 15:07 | 26.33 | 26.1 | 0.23 | GRADE A
15:29 | 8.48 | 8.7 | 0.22 | GRADE A |  | 15:08 | 26.3 | 26.1 | 0.2 | GRADE A
15:30 | 8.45 | 8.6 | 0.15 | GRADE A |  | 15:09 | 26.27 | 25.9 | 0.37 | GRADE A
15:31 | 8.42 | 8.4 | 0.02 | GRADE A |  | 15:10 | 26.25 | 25.9 | 0.35 | GRADE A
15:32 | 8.4 | 8.4 | 0 | GRADE A |  | 15:11 | 26.23 | 25.9 | 0.33 | GRADE A
|  |  | 0 | GRADE A |  |  |  |  | 0 | GRADE A
AUDIT VALUES
AUDIT VALUES |  | Water Temperature |  | Air Temperature |  |  | Audit Thermometer ID
Date | Time | Audit | Logger | Audit |  | Logger |  | Comments |  | STATUS
2007-05-07 | 15:54 | 14.97 | [5 empty] | Initials: | MBL | GRADE C
<--Comments Line
2007-05-14 | 16:21 | 13.79 | [5 empty] | Initials: | MBL | GRADE C
<--Comments Line
2007-06-10 | 16:10 | 14.36 | [5 empty] | Initials: | MBL | GRADE C
<--Comments Line
2007-07-29 | 14:06 | 22 | [5 empty] | Initials: | MBL | GRADE C
<--Comments Line
2007-08-29 | 15:46 | 19.68 | [5 empty] | Initials: | MBL | GRADE C
<--Comments Line
2007-09-11 | 15:40 | 16.72 | [5 empty] | Initials: | MBL | GRADE C
2007-10-13 | 16:18 | 8.76 | [5 empty] | <--Comments Line
| Date Downloaded: |  | Time: |  |  | Time: |  |  | Time Shift Grade: | Grade A
|  |  | (Computer) |  |  | (Unit)
[5 empty] | Post- Deployment Temperature Check |  |  |  | Initials:
Thermometer ID: |  |  | Date: |  |  | Thermometer ID: |  |  | Date:
Low Temp | TEMP | TEMP |  |  |  | High Temp | TEMP | TEMP
TIME | MASTER | UNIT | Difference | STATUS |  | TIME | MASTER | UNIT | Difference | STATUS
| - | - | - | - |  |  | - | - | - | -
|  |  | 0 | GRADE A |  |  |  |  | 0 | GRADE A
|  |  | 0 | GRADE A |  |  |  |  | 0 | GRADE A
|  |  | 0 | GRADE A |  |  |  |  | 0 | GRADE A
|  |  | 0 | GRADE A |  |  |  |  | 0 | GRADE A
|  |  | 0 | GRADE A |  |  |  |  | 0 | GRADE A
|  |  | 0 | GRADE A |  |  |  |  | 0 | GRADE A
COMMENTS:
Override Instructions
Duplicate Sheets
Add Pre/Post Deploy

## master
|  | Note: | All | Blue | cells are REQUIRED INFORMATION to grade data!
Project Name:
Site Name:
Group/Organization:
LASAR#: | [5 empty] | Case Number:
Site Latitude (decimal): | [5 empty] | Site Description:
Site Longitude (decimal):
Elevation:
Temperature Logger ID: | [5 empty] | Contact Name:
Depth (Meters): | [5 empty] | Contact Number:
Data File Name:
[5 empty] | Pre- Deployment Temperature Check |  |  |  | Initials:
Thermometer ID: |  |  | Date: |  |  | Thermometer ID: |  |  | Date:
Low Temp | TEMP | TEMP |  |  |  | High Temp | TEMP | TEMP
TIME | MASTER | UNIT | Difference | STATUS |  | TIME | MASTER | UNIT | Difference | STATUS
| - | - | - | - |  |  | - | - | - | -
15:28 | 8.52 |  | 8.52 | Fail |  | 15:07 | 26.33 |  | 26.33 | Fail
15:29 | 8.48 |  | 8.48 | Fail |  | 15:08 | 26.3 |  | 26.3 | Fail
15:30 | 8.45 |  | 8.45 | Fail |  | 15:09 | 26.27 |  | 26.27 | Fail
15:31 | 8.42 |  | 8.42 | Fail |  | 15:10 | 26.25 |  | 26.25 | Fail
15:32 | 8.4 |  | 8.4 | Fail |  | 15:11 | 26.23 |  | 26.23 | Fail
|  |  | 0 | GRADE A |  |  |  |  | 0 | GRADE A
AUDIT VALUES
AUDIT VALUES |  | Water Temperature |  | Air Temperature |  |  | Audit Thermometer ID
Date | Time | Audit | Logger | Audit |  | Logger |  | Comments |  | STATUS
[8 empty] | Initials: |  | GRADE A
<--Comments Line
[8 empty] | Initials: |  | GRADE A
<--Comments Line
[8 empty] | Initials: |  | GRADE A
<--Comments Line
[8 empty] | Initials: |  | GRADE A
<--Comments Line
[8 empty] | Initials: |  | GRADE A
<--Comments Line
[8 empty] | Initials: |  | GRADE A
<--Comments Line
| Date Downloaded: |  | Time: |  |  | Time: |  |  | Time Shift Grade: | Grade A
|  |  | (Computer) |  |  | (Unit)
[5 empty] | Post- Deployment Temperature Check |  |  |  | Initials:
Thermometer ID: |  |  | Date: |  |  | Thermometer ID: |  |  | Date:
Low Temp | TEMP | TEMP |  |  |  | High Temp | TEMP | TEMP
TIME | MASTER | UNIT | Difference | STATUS |  | TIME | MASTER | UNIT | Difference | STATUS
| - | - | - | - |  |  | - | - | - | -
|  |  | 0 | GRADE A |  |  |  |  | 0 | GRADE A
|  |  | 0 | GRADE A |  |  |  |  | 0 | GRADE A
|  |  | 0 | GRADE A |  |  |  |  | 0 | GRADE A
|  |  | 0 | GRADE A |  |  |  |  | 0 | GRADE A
|  |  | 0 | GRADE A |  |  |  |  | 0 | GRADE A
|  |  | 0 | GRADE A |  |  |  |  | 0 | GRADE A
COMMENTS:
Override Instructions
Duplicate Sheets
Add Pre/Post Deploy

## 8750
|  | Note: | All | Blue | cells are REQUIRED INFORMATION to grade data!
Project Name:
Site Name:
Group/Organization:
LASAR#: | [5 empty] | Case Number:
Site Latitude (decimal): | [5 empty] | Site Description:
Site Longitude (decimal):
Elevation:
Temperature Logger ID: | [5 empty] | Contact Name:
Depth (Meters): | [5 empty] | Contact Number:
Data File Name:
[5 empty] | Pre- Deployment Temperature Check |  |  |  | Initials:
Thermometer ID: |  |  | Date: |  |  | Thermometer ID: |  |  | Date:
Low Temp | TEMP | TEMP |  |  |  | High Temp | TEMP | TEMP
TIME | MASTER | UNIT | Difference | STATUS |  | TIME | MASTER | UNIT | Difference | STATUS
| - | - | - | - |  |  | - | - | - | -
15:28 | 8.52 | 9.2 | 0.68 | GRADE B |  | 15:07 | 26.33 | 26.1 | 0.23 | GRADE A
15:29 | 8.48 | 9 | 0.52 | GRADE B |  | 15:08 | 26.3 | 26.1 | 0.2 | GRADE A
15:30 | 8.45 | 9 | 0.55 | GRADE B |  | 15:09 | 26.27 | 26.1 | 0.17 | GRADE A
15:31 | 8.42 | 8.9 | 0.48 | GRADE A |  | 15:10 | 26.25 | 26.1 | 0.15 | GRADE A
15:32 | 8.4 | 8.7 | 0.3 | GRADE A |  | 15:11 | 26.23 | 25.9 | 0.33 | GRADE A
|  |  | 0 | GRADE A |  |  |  |  | 0 | GRADE A
AUDIT VALUES
AUDIT VALUES |  | Water Temperature |  | Air Temperature |  |  | Audit Thermometer ID
Date | Time | Audit | Logger | Audit |  | Logger |  | Comments |  | STATUS
[8 empty] | Initials: |  | GRADE A
<--Comments Line
[8 empty] | Initials: |  | GRADE A
<--Comments Line
[8 empty] | Initials: |  | GRADE A
<--Comments Line
[8 empty] | Initials: |  | GRADE A
<--Comments Line
[8 empty] | Initials: |  | GRADE A
<--Comments Line
[8 empty] | Initials: |  | GRADE A
<--Comments Line
| Date Downloaded: |  | Time: |  |  | Time: |  |  | Time Shift Grade: | Grade A
|  |  | (Computer) |  |  | (Unit)
[5 empty] | Post- Deployment Temperature Check |  |  |  | Initials:
Thermometer ID: |  |  | Date: |  |  | Thermometer ID: |  |  | Date:
Low Temp | TEMP | TEMP |  |  |  | High Temp | TEMP | TEMP
TIME | MASTER | UNIT | Difference | STATUS |  | TIME | MASTER | UNIT | Difference | STATUS
| - | - | - | - |  |  | - | - | - | -
|  |  | 0 | GRADE A |  |  |  |  | 0 | GRADE A
|  |  | 0 | GRADE A |  |  |  |  | 0 | GRADE A
|  |  | 0 | GRADE A |  |  |  |  | 0 | GRADE A
|  |  | 0 | GRADE A |  |  |  |  | 0 | GRADE A
|  |  | 0 | GRADE A |  |  |  |  | 0 | GRADE A
|  |  | 0 | GRADE A |  |  |  |  | 0 | GRADE A
COMMENTS:
Override Instructions
Duplicate Sheets
Add Pre/Post Deploy