## Multiparameter_Audit
|  |  | Note: | All | Blue |  |  | cells are REQUIRED INFORMATION to grade data! | [12 empty] | SITE ELEVATION |  | 0
Project Name: |  | City of Bend Water Quality Monitoring | [18 empty] | ELEVATION CODE |  | 1
Site Name: |  | DR 160.00 Deschutes River - Downstream Tumalo Boulder Filed
Organization: |  | The City of Bend & the Upper Deschutes Watershed Council
LASAR#: | [7 empty] | Site Description: | [13 empty] | DO Sat Table
Site Latitude: |  |  | 44.1177 | [17 empty] | Elev
Site Longitude: |  |  | -121.3348 | [17 empty] | 0 | 500 | 750 | 1000 | 1250 | 1500 | 1750 | 2000 | 2250 | 2500 | 2750 | 3000 | 3250 | 3500 | 3750 | 4000 | 4250 | 4500 | 4750 | 5000 | Temp
Elevation: | [19 empty] | Temp | 1 | 2 | 3 | 4 | 5 | 6 | 7 | 8 | 9 | 10 | 11 | 12 | 13 | 14 | 15 | 16 | 17 | 18 | 19 | 20
Temperature Logger ID: |  |  | 04F11310AD |  |  |  |  | Contact Name: |  |  | Drexell Barnes - City of Bend Water Quality Laboratory
Depth (Meters): |  |  | 1 meter |  |  |  |  | Contact Number: |  |  | (541) 322-6368 | [8 empty] | 0 | 14.6 | 14.2 | 14.2 | 14 | 14 | 13.8 | 13.65 | 13.5 | 13.3 | 13.3 | 13.1 | 12.95 | 12.8 | 12.8 | 12.65 | 12.5 | 12.35 | 12.2 | 12.2 | 12.05 | 0
Data File Name: |  |  | 16000F09.dat | [16 empty] | 0.5 | 14.4 | 14 | 14 | 13.8 | 13.8 | 13.65 | 13.5 | 13.3 | 13.1 | 13.1 | 12.95 | 12.8 | 12.65 | 12.65 | 12.5 | 12.35 | 12.2 | 12.05 | 12.05 | 11.9 | 0.5
Audit Information: |  |  |  | Initials: | DB |  |  | Logger Values & Grading: --Do not fill in-- (Automated from logger) | [11 empty] | 1 | 14.2 | 13.8 | 13.8 | 13.65 | 13.65 | 13.5 | 13.3 | 13.1 | 12.95 | 12.95 | 12.8 | 12.65 | 12.5 | 12.5 | 12.35 | 12.2 | 12.05 | 11.9 | 11.9 | 11.75 | 1
(Fill in the BLUE section) | [7 empty] | Logger | Temp | Logger | pH | Logger | Sp.Cond. | Logger | DO | Logger | DO% | Logger | Turb. | 1.5 | 14 | 13.65 | 13.65 | 13.5 | 13.5 | 13.3 | 13.1 | 12.95 | 12.8 | 12.8 | 12.65 | 12.5 | 12.35 | 12.35 | 12.2 | 12.05 | 11.9 | 11.75 | 11.75 | 11.6 | 1.5
Date | Time | depth | Temp | pH | Sp.Cond. | DO | Turb. | Temp | Grade | pH | Grade | Sp.Cond. | Grade | DO | Grade | DO% | Grade | Turb. | Grade | 2 | 13.8 | 13.5 | 13.5 | 13.3 | 13.3 | 13.1 | 12.95 | 12.8 | 12.65 | 12.65 | 12.5 | 12.35 | 12.2 | 12.2 | 12.05 | 11.9 | 11.75 | 11.6 | 11.52 | 11.37 | 2
2009-06-16 | 10:01 | 1 m | 11.8 | 7.84 | 50.8 | 9.82 | 2.58 | 11.86 | A | 7.78 | A | 48.2 | A | 10.2 | B | 94.3 | B | 2.2 | B | 2.5 | 13.65 | 13.3 | 13.3 | 13.1 | 13.1 | 12.95 | 12.8 | 12.65 | 12.5 | 12.5 | 12.35 | 12.2 | 12.05 | 11.9 | 11.9 | 11.75 | 11.6 | 11.45 | 11.3 | 11.2 | 2.5
2009-06-30 | 11:00 | 1 m | 15.1 | 8.02 | 57.3 | 8.62 | 1.99 | 15.15 | A | 7.95 | A | 55.1 | A | 9.55 | B | 95 | B | 2.4 | B | 3 | 13.5 | 13.1 | 13.1 | 12.95 | 12.95 | 12.8 | 12.65 | 12.5 | 12.35 | 12.35 | 12.2 | 12.05 | 11.9 | 11.75 | 11.75 | 11.6 | 11.45 | 11.3 | 11.2 | 11.1 | 3
2009-07-29 | 13:00 | 1 m | 20 | 8.48 | 60.8 | 8.3 | 1.4 | 19.86 | A | 8.38 | A | 58 | A | 8.7 | B | 95.4 | B | 2 | D | 3.5 | 13.3 | 12.95 | 12.95 | 12.8 | 12.75 | 12.65 | 12.5 | 12.35 | 12.2 | 12.2 | 12.05 | 11.9 | 11.75 | 11.6 | 11.52 | 11.45 | 11.3 | 11.2 | 11.1 | 10.95 | 3.5
2009-08-13 | 8:30 | 1 m | 16.5 | 7.85 | 61.7 | 8.73 | 1.4 | 16.48 | A | 7.84 | A | 59.9 | A | 9.04 | A | 92.6 | A | 1.8 | B | 4 | 13.1 | 12.8 | 12.8 | 12.65 | 12.5 | 12.5 | 12.35 | 12.2 | 12.05 | 12.05 | 11.9 | 11.75 | 11.6 | 11.45 | 11.3 | 11.2 | 11.2 | 11.1 | 10.95 | 10.8 | 4
2009-09-09 | 8:30 | 1 m | 13 | 7.87 | 61.2 | 9.93 | 1.86 | 12.97 | A | 7.87 | A | 60.4 | A | 9.89 | A | 93.8 | A | 2.1 | B | 4.5 | 12.95 | 12.65 | 12.65 | 12.5 | 12.35 | 12.27 | 12.2 | 12.05 | 11.9 | 11.83 | 11.68 | 11.53 | 11.45 | 11.3 | 11.2 | 11.1 | 11.02 | 10.87 | 10.8 | 10.7 | 4.5
2009-10-06 | 10:00 | 1 m | 5.1 | 7.77 | 60.3 | 12.79 | 2.57 | 5.11 | A | 7.78 | A | 56.2 | A | 12.14 | B | 95.3 | B | 2.5 | A | 5 | 12.8 | 12.5 | 12.5 | 12.35 | 12.2 | 12.05 | 12.05 | 11.9 | 11.75 | 11.6 | 11.45 | 11.3 | 11.3 | 11.2 | 11.1 | 10.95 | 10.8 | 10.7 | 10.7 | 10.6 | 5
2009-10-13 | 14:15 | 1 m | 5 | 7.95 | 64.6 | 12.58 | 1.7 | 5.04 | A | 7.94 | A | 61.8 | A | 11.92 | B | 93.4 | B | 1.2 | B | 5.5 | 12.65 | 12.35 | 12.35 | 12.2 | 12.05 | 11.9 | 11.82 | 11.68 | 11.6 | 11.45 | 11.3 | 11.2 | 11.15 | 11.1 | 10.95 | 10.8 | 10.7 | 10.6 | 10.55 | 10.45 | 5.5
[20 empty] | 6 | 12.5 | 12.2 | 12.2 | 12.05 | 11.9 | 11.75 | 11.6 | 11.45 | 11.45 | 11.3 | 11.2 | 11.1 | 10.95 | 10.95 | 10.8 | 10.7 | 10.6 | 10.5 | 10.4 | 10.3 | 6
[20 empty] | 6.5 | 12.35 | 12.05 | 12.05 | 11.9 | 11.75 | 11.6 | 11.45 | 11.3 | 11.25 | 11.2 | 11.1 | 10.95 | 10.8 | 10.75 | 10.7 | 10.6 | 10.5 | 10.4 | 10.3 | 10.2 | 6.5
[20 empty] | 7 | 12.2 | 11.9 | 11.9 | 11.75 | 11.6 | 11.45 | 11.3 | 11.2 | 11.2 | 11.1 | 10.95 | 10.8 | 10.7 | 10.6 | 10.6 | 10.5 | 10.4 | 10.3 | 10.2 | 10.1 | 7
[20 empty] | 7.5 | 12.05 | 11.75 | 11.75 | 11.6 | 11.45 | 11.3 | 11.2 | 11.1 | 11.1 | 10.95 | 10.8 | 10.7 | 10.6 | 10.5 | 10.45 | 10.35 | 10.25 | 10.15 | 10.05 | 9.92 | 7.5
[20 empty] | 8 | 11.9 | 11.6 | 11.6 | 11.45 | 11.3 | 11.2 | 11.1 | 10.95 | 10.95 | 10.8 | 10.7 | 10.6 | 10.5 | 10.4 | 10.3 | 10.2 | 10.1 | 10 | 9.85 | 9.7 | 8
[20 empty] | 8.5 | 11.75 | 11.45 | 11.45 | 11.3 | 11.2 | 11.1 | 10.95 | 10.8 | 10.75 | 10.7 | 10.6 | 10.5 | 10.4 | 10.3 | 10.2 | 10.1 | 10 | 9.85 | 9.7 | 9.6 | 8.5
[20 empty] | 9 | 11.6 | 11.3 | 11.3 | 11.2 | 11.1 | 10.95 | 10.8 | 10.7 | 10.6 | 10.6 | 10.5 | 10.4 | 10.3 | 10.2 | 10.1 | 10 | 9.85 | 9.7 | 9.6 | 9.5 | 9
[20 empty] | 9.5 | 11.45 | 11.2 | 11.2 | 11.1 | 10.95 | 10.8 | 10.7 | 10.6 | 10.5 | 10.45 | 10.35 | 10.3 | 10.2 | 10.1 | 10 | 9.85 | 9.7 | 9.6 | 9.5 | 9.45 | 9.5
[20 empty] | 10 | 11.3 | 11.1 | 11.1 | 10.95 | 10.8 | 10.7 | 10.6 | 10.5 | 10.4 | 10.3 | 10.2 | 10.2 | 10.1 | 10 | 9.85 | 9.7 | 9.6 | 9.5 | 9.45 | 9.4 | 10
[20 empty] | 10.5 | 11.2 | 10.95 | 10.95 | 10.8 | 10.7 | 10.6 | 10.5 | 10.4 | 10.3 | 10.2 | 10.1 | 10.05 | 10 | 9.85 | 9.7 | 9.6 | 9.5 | 9.45 | 9.35 | 9.25 | 10.5
[20 empty] | 11 | 11.1 | 10.8 | 10.8 | 10.7 | 10.6 | 10.5 | 10.4 | 10.3 | 10.2 | 10.1 | 10 | 9.85 | 9.85 | 9.7 | 9.6 | 9.5 | 9.45 | 9.4 | 9.2 | 9.1 | 11
[20 empty] | 11.5 | 10.95 | 10.7 | 10.7 | 10.6 | 10.5 | 10.4 | 10.3 | 10.2 | 10.1 | 10 | 9.85 | 9.7 | 9.65 | 9.55 | 9.47 | 9.45 | 9.35 | 9.25 | 9.1 | 9 | 11.5
[20 empty] | 12 | 10.8 | 10.6 | 10.6 | 10.5 | 10.4 | 10.3 | 10.2 | 10.1 | 10 | 9.85 | 9.7 | 9.6 | 9.5 | 9.45 | 9.4 | 9.4 | 9.2 | 9.1 | 9 | 8.9 | 12
[20 empty] | 12.5 | 10.7 | 10.5 | 10.5 | 10.4 | 10.3 | 10.2 | 10.1 | 10 | 9.85 | 9.7 | 9.6 | 9.5 | 9.45 | 9.4 | 9.3 | 9.25 | 9.1 | 9 | 8.9 | 8.8 | 12.5
[20 empty] | 13 | 10.6 | 10.4 | 10.4 | 10.3 | 10.2 | 10.1 | 10 | 9.85 | 9.7 | 9.6 | 9.5 | 9.45 | 9.4 | 9.3 | 9.2 | 9.1 | 9 | 8.9 | 8.8 | 8.75 | 13
[20 empty] | 13.5 | 10.5 | 10.3 | 10.3 | 10.2 | 10.1 | 10 | 9.85 | 9.7 | 9.6 | 9.5 | 9.45 | 9.4 | 9.3 | 9.2 | 9.1 | 9 | 8.9 | 8.77 | 8.72 | 8.65 | 13.5
[20 empty] | 14 | 10.4 | 10.2 | 10.2 | 10.1 | 10 | 9.85 | 9.7 | 9.6 | 9.5 | 9.45 | 9.4 | 9.3 | 9.2 | 9.1 | 9 | 8.9 | 8.8 | 8.7 | 8.6 | 8.5 | 14
[20 empty] | 14.5 | 10.3 | 10.1 | 10.1 | 10 | 9.85 | 9.7 | 9.6 | 9.5 | 9.45 | 9.4 | 9.3 | 9.2 | 9.1 | 9 | 8.9 | 8.8 | 8.75 | 8.6 | 8.5 | 8.45 | 14.5
[20 empty] | 15 | 10.2 | 10 | 10 | 9.85 | 9.7 | 9.6 | 9.5 | 9.45 | 9.4 | 9.3 | 9.2 | 9.1 | 9 | 8.9 | 8.8 | 8.75 | 8.7 | 8.5 | 8.45 | 8.4 | 15
[20 empty] | 15.5 | 10.1 | 9.85 | 9.8 | 9.65 | 9.6 | 9.5 | 9.45 | 9.4 | 9.3 | 9.2 | 9.1 | 9 | 8.9 | 8.77 | 8.72 | 8.65 | 8.55 | 8.45 | 8.4 | 8.3 | 15.5
[20 empty] | 16 | 10 | 9.7 | 9.6 | 9.5 | 9.5 | 9.45 | 9.4 | 9.25 | 9.2 | 9.1 | 9 | 8.9 | 8.8 | 8.7 | 8.6 | 8.5 | 8.45 | 8.4 | 8.3 | 8.2 | 16
[20 empty] | 16.5 | 9.85 | 9.6 | 9.5 | 9.45 | 9.43 | 9.35 | 9.25 | 9.1 | 9.05 | 8.95 | 8.9 | 8.8 | 8.73 | 8.6 | 8.5 | 8.45 | 8.4 | 8.3 | 8.2 | 8.12 | 16.5
[20 empty] | 17 | 9.7 | 9.5 | 9.45 | 9.4 | 9.3 | 9.2 | 9.1 | 9 | 8.9 | 8.8 | 8.8 | 8.75 | 8.6 | 8.5 | 8.45 | 8.4 | 8.3 | 8.2 | 8.15 | 8 | 17
[20 empty] | 17.5 | 9.6 | 9.45 | 9.4 | 9.3 | 9.2 | 9.1 | 9 | 8.9 | 8.8 | 8.75 | 8.75 | 8.65 | 8.5 | 8.45 | 8.4 | 8.3 | 8.2 | 8.12 | 8.05 | 7.9 | 17.5
[20 empty] | 18 | 9.5 | 9.4 | 9.3 | 9.2 | 9.1 | 9 | 8.9 | 8.8 | 8.75 | 8.7 | 8.6 | 8.5 | 8.45 | 8.4 | 8.3 | 8.2 | 8.15 | 8.1 | 8 | 7.85 | 18
Date Downloaded: |  |  | Time: | 288:00 | Time: |  |  | 288:00 |  | Grade: | A |  |  | May not apply to multiloggers | [5 empty] | 18.5 | 9.45 | 9.3 | 9.2 | 9.1 | 9 | 8.9 | 8.8 | 8.75 | 8.7 | 8.6 | 8.5 | 8.45 | 8.4 | 8.3 | 8.2 | 8.15 | 8.05 | 7.9 | 7.85 | 7.8 | 18.5
(if stopped at download) |  |  | (Computer) |  | (Unit) | [8 empty] | Leave times blank if not in use. | [5 empty] | 19 | 9.4 | 9.2 | 9.1 | 9 | 8.9 | 8.8 | 8.75 | 8.7 | 8.6 | 8.5 | 8.45 | 8.4 | 8.3 | 8.2 | 8.15 | 8.1 | 7.9 | 7.85 | 7.85 | 7.7 | 19
General Comments: |  |  | Sonde batteries went dead on 9/17/2009 at 19:30, replaced on 10/6/2009 at 09:45 | [16 empty] | 19.5 | 9.3 | 9.1 | 9 | 8.9 | 8.8 | 8.75 | 8.7 | 8.6 | 8.5 | 8.45 | 8.4 | 8.3 | 8.17 | 8.12 | 8.05 | 7.95 | 7.85 | 7.8 | 7.7 | 7.6 | 19.5
[20 empty] | 20 | 9.2 | 9 | 8.9 | 8.8 | 8.75 | 8.7 | 8.6 | 8.5 | 8.45 | 8.4 | 8.3 | 8.2 | 8.1 | 8.05 | 7.95 | 7.85 | 7.8 | 7.7 | 7.6 | 7.55 | 20
Codes: |  | Parameter | Code |  | Grade Values: |  |  | Temp |  | pH |  | Sp.Cond. |  | DO |  | DO% |  | Turbidity |  | 20.5 | 9.1 | 8.9 | 8.8 | 8.75 | 8.7 | 8.6 | 8.5 | 8.45 | 8.4 | 8.3 | 8.2 | 8.15 | 8 | 8 | 7.8 | 7.8 | 7.7 | 7.6 | 7.55 | 7.5 | 20.5
|  | pH | PH |  | A |  |  | <1.5 |  | <=0.30 |  | <=10% |  | <=0.3 |  | Graded |  | <=5% |  | 21 | 9 | 8.8 | 8.75 | 8.7 | 8.6 | 8.5 | 8.45 | 8.4 | 8.3 | 8.2 | 8.15 | 8.1 | 7.9 | 7.95 | 7.7 | 7.7 | 7.6 | 7.55 | 7.5 | 7.45 | 21
|  | Disolved Oxygen | DO |  | B |  |  | 1.51 to 2.00 |  | 0.31 to 0.50 |  | 10.1% to 15% |  | 0.31 to 1.0 |  | From |  | 5.1% to 30% |  | 21.5 | 8.9 | 8.75 | 8.7 | 8.6 | 8.5 | 8.45 | 8.4 | 8.3 | 8.2 | 8.15 | 8.1 | 8 | 7.85 | 7.8 | 7.65 | 7.6 | 7.55 | 7.5 | 7.45 | 7.4 | 21.5
|  | Spec. Conductivity | SC |  | C | [8 empty] | 1.1 to 2.0 |  | DO Values |  |  |  | 22 | 8.8 | 8.7 | 8.6 | 8.5 | 8.45 | 8.4 | 8.3 | 8.2 | 8.15 | 8.1 | 8 | 7.9 | 7.8 | 7.7 | 7.6 | 7.55 | 7.5 | 7.45 | 7.4 | 7.35 | 22
|  | Temperature | T |  | Fail |  |  | >2.00 |  | >0.50 |  | >15% |  | >2.00 |  |  |  | >30% |  | 22.5 | 8.75 | 8.6 | 8.5 | 8.45 | 8.4 | 8.3 | 8.2 | 8.15 | 8.1 | 8 | 7.9 | 7.85 | 7.7 | 7.6 | 7.55 | 7.5 | 7.42 | 7.4 | 7.35 | 7.3 | 22.5
Turbidity
Date From | Time From | Date To | Time To | Change | Code |  |  | Initials | Comment |  |  |  | CORRECTIONS: GRADING OVERRIDE CRITERIA | [6 empty] | 23 | 8.7 | 8.5 | 8.45 | 8.4 | 8.3 | 8.2 | 8.15 | 8.1 | 8 | 7.9 | 7.85 | 7.8 | 7.57 | 7.55 | 7.5 | 7.42 | 7.35 | 7.33 | 7.3 | 7.25 | 23
[20 empty] | 23.5 | 8.6 | 8.45 | 8.4 | 8.3 | 8.2 | 8.15 | 8.1 | 8 | 7.9 | 7.85 | 7.8 | 7.7 | 7.5 | 7.5 | 7.42 | 7.35 | 7.3 | 7.25 | 7.22 | 7.2 | 23.5
[20 empty] | 24 | 8.5 | 8.4 | 8.3 | 8.2 | 8.15 | 8.1 | 8 | 7.9 | 7.85 | 7.8 | 7.65 | 7.57 | 7.45 | 7.45 | 7.35 | 7.3 | 7.25 | 7.2 | 7.15 | 7.12 | 24
[20 empty] | 24.5 | 8.45 | 8.3 | 8.2 | 8.15 | 8.1 | 8 | 7.9 | 7.85 | 7.8 | 7.7 | 7.55 | 7.5 | 7.4 | 7.4 | 7.3 | 7.25 | 7.2 | 7.15 | 7.1 | 7.05 | 24.5
[20 empty] | 25 | 8.4 | 8.2 | 8.15 | 8.1 | 8 | 7.9 | 7.85 | 7.8 | 7.7 | 7.6 | 7.5 | 7.45 | 7.35 | 7.35 | 7.25 | 7.2 | 7.15 | 7.1 | 7.03 | 6.97 | 25
[20 empty] | 25.5 | 8.3 | 8.15 | 8.1 | 8 | 7.9 | 7.85 | 7.8 | 7.7 | 7.57 | 7.52 | 7.45 | 7.4 | 7.3 | 7.3 | 7.2 | 7.15 | 7.1 | 7.03 | 6.95 | 6.9 | 25.5
[20 empty] | 26 | 8.2 | 8.1 | 8 | 7.9 | 7.85 | 7.8 | 7.7 | 7.6 | 7.5 | 7.45 | 7.4 | 7.35 | 7.25 | 7.22 | 7.15 | 7.1 | 7.03 | 6.95 | 6.9 | 6.85 | 26
[20 empty] | 26.5 | 8.15 | 8 | 7.9 | 7.85 | 7.8 | 7.7 | 7.6 | 7.55 | 7.45 | 7.4 | 7.35 | 7.3 | 7.2 | 7.15 | 7.1 | 7.03 | 6.95 | 6.9 | 6.85 | 6.75 | 26.5
[20 empty] | 27 | 8.1 | 7.9 | 7.85 | 7.8 | 7.7 | 7.6 | 7.55 | 7.5 | 7.4 | 7.35 | 7.3 | 7.25 | 7.15 | 7.1 | 7.03 | 6.95 | 6.9 | 6.85 | 6.75 | 6.7 | 27
[20 empty] | 27.5 | 8 | 7.85 | 7.8 | 7.7 | 7.6 | 7.55 | 7.5 | 7.47 | 7.35 | 7.3 | 7.25 | 7.2 | 7.1 | 7.05 | 6.95 | 6.9 | 6.85 | 6.77 | 6.7 | 6.65 | 27.5
[20 empty] | 28 | 7.9 | 7.8 | 7.7 | 7.6 | 7.55 | 7.5 | 7.45 | 7.4 | 7.3 | 7.25 | 7.2 | 7.15 | 7.05 | 7 | 6.9 | 6.85 | 6.77 | 6.7 | 6.65 | 6.6 | 28
[20 empty] | 28.5 | 7.85 | 7.7 | 7.6 | 7.55 | 7.5 | 7.43 | 7.4 | 7.35 | 7.25 | 7.2 | 7.15 | 7.1 | 7 | 6.95 | 6.85 | 6.8 | 6.72 | 6.65 | 6.6 | 6.55 | 28.5
[20 empty] | 29 | 1: 7.8; 2: 7.6; 3: 7.55; 4: 7.5; 5: 7.45 | 29
[20 empty] | 29.5 | 1: 7.7; 2: 7.55; 3: 7.5; 4: 7.45; 5: 7.4 | 29.5
[20 empty] | 30 | 1: 7.6; 2: 7.5; 3: 7.45; 4: 7.4; 5: 7.35 | 30
[20 empty] | 30.5 | 1: 7.55; 2: 7.45; 3: 7.4; 4: 7.35; 5: 7.3 | 30.5
[20 empty] | 31 | 1: 7.5; 2: 7.4; 3: 7.35; 4: 7.3; 5: 7.25 | 31
[20 empty] | 31.5 | 1: 7.45; 2: 7.35; 3: 7.3; 4: 7.25; 5: 7.2 | 31.5
[20 empty] | 32 | 1: 7.4; 2: 7.3; 3: 7.25; 4: 7.2; 5: 7.15 | 32
[20 empty] | 32.5 | 1: 7.35; 2: 7.25; 3: 7.2; 4: 7.15; 5: 7.1 | 32.5
[20 empty] | 33 | 1: 7.3; 2: 7.2; 3: 7.15; 4: 7.1; 5: 7.05 | 33
[20 empty] | 33.5 | 1: 7.25; 2: 7.15; 3: 7.1; 4: 7.05 | 33.5
[20 empty] | 34 | 1: 7.2; 2: 7.1; 3: 7.05 | 34
[20 empty] | 34.5 | 1: 7.15; 2: 7.05 | 34.5
[20 empty] | 35 | 1: 7.1 | 35
[20 empty] | 35.5 | 1: 7.05 | 35.5
[20 empty] | 36 | [20 empty] | 36

## data
Date | Time | TDS | DO | DO | Temp | SpC | pH | Turbid
M/D/Y |  | mg/L | % | mg/L | °C | uS/cm |  | NTU | Note on Audit sheet where sonde performed poorly and consider associated data to be worth that grade (grades less than B cannot be trusted)
2009-06-16 | 10:00 | 31.318 | 94.348 | 11.86 | 11.86 | 48.2 | 7.78 | 2.2
2009-06-16 | 10:16 | 31.318 | 94.65 | 11.87 | 11.87 | 48 | 7.77 | 2.1
2009-06-16 | 10:31 | 31.18 | 94.751 | 11.95 | 11.95 | 47.8 | 7.78 | 2.1
2009-06-16 | 10:46 | 31.069 | 94.919 | 12.05 | 12.05 | 47.8 | 7.8 | 2.1
2009-06-16 | 11:01 | 31.038 | 94.994 | 12.15 | 12.15 | 47.6 | 7.83 | 2.7
2009-06-16 | 11:16 | 30.953 | 94.919 | 12.26 | 12.26 | 47.6 | 7.85 | 2.2
2009-06-16 | 11:31 | 30.908 | 94.91 | 12.36 | 12.36 | 47.6 | 7.86 | 2.1
2009-06-16 | 11:46 | 30.924 | 95.036 | 12.51 | 12.51 | 47.6 | 7.87 | 2.1
2009-06-16 | 12:01 | 30.936 | 94.91 | 12.65 | 12.65 | 47.7 | 7.88 | 2.3
2009-06-16 | 12:16 | 31.035 | 94.978 | 12.79 | 12.79 | 47.8 | 7.89 | 2.1
2009-06-16 | 12:31 | 31.062 | 94.801 | 12.89 | 12.89 | 48 | 7.91 | 2.4
2009-06-16 | 12:46 | 31.172 | 94.751 | 13.03 | 13.03 | 48.1 | 7.92 | 2.5
2009-06-16 | 13:00 | 31.275 | 94.717 | 13.17 | 13.17 | 48.3 | 7.94 | 2.4
2009-06-16 | 13:15 | 31.407 | 94.566 | 13.27 | 13.27 | 48.5 | 7.95 | 2.5
2009-06-16 | 13:30 | 31.532 | 94.482 | 13.33 | 13.33 | 48.6 | 7.95 | 2.3
2009-06-16 | 13:45 | 31.58 | 94.44 | 13.43 | 13.43 | 48.7 | 7.95 | 2.1
2009-06-16 | 14:00 | 31.642 | 94.449 | 13.54 | 13.54 | 48.8 | 7.96 | 2.1
2009-06-16 | 14:15 | 31.726 | 94.13 | 13.61 | 13.61 | 48.9 | 7.95 | 2.5
2009-06-16 | 14:30 | 31.796 | 94.147 | 13.7 | 13.7 | 49 | 7.94 | 2.5
2009-06-16 | 14:45 | 31.823 | 94.331 | 13.84 | 13.84 | 49 | 7.96 | 2.1
2009-06-16 | 15:00 | 31.882 | 94.256 | 13.96 | 13.96 | 49.2 | 7.97 | 2
2009-06-16 | 15:15 | 31.968 | 94.398 | 14.13 | 14.13 | 49.3 | 7.98 | 2.3
2009-06-16 | 15:30 | 32.042 | 94.264 | 14.23 | 14.23 | 49.4 | 7.97 | 2.3
2009-06-16 | 15:45 | 32.089 | 94.004 | 14.28 | 14.28 | 49.4 | 7.97 | 2.3
2009-06-16 | 16:00 | 32.094 | 93.945 | 14.35 | 14.35 | 49.4 | 7.97 | 2.1
2009-06-16 | 16:15 | 32.084 | 94.038 | 14.42 | 14.42 | 49.4 | 7.97 | 2.2
2009-06-16 | 16:30 | 32.085 | 94.029 | 14.52 | 14.52 | 49.4 | 8 | 2
2009-06-16 | 16:45 | 32.079 | 94.038 | 14.59 | 14.59 | 49.3 | 7.98 | 2.1
2009-06-16 | 17:00 | 32.055 | 93.828 | 14.61 | 14.61 | 49.3 | 7.98 | 2.1
2009-06-16 | 17:15 | 32.034 | 93.626 | 14.58 | 14.58 | 49.1 | 7.95 | 2.1
2009-06-16 | 17:30 | 31.929 | 93.417 | 14.54 | 14.54 | 48.9 | 7.94 | 2.3
2009-06-16 | 17:45 | 31.775 | 93.492 | 14.55 | 14.55 | 48.7 | 7.95 | 2.2
2009-06-16 | 18:00 | 31.664 | 93.391 | 14.59 | 14.59 | 48.9 | 7.93 | 2.6
2009-06-16 | 18:15 | 31.771 | 93.173 | 14.71 | 14.71 | 49.6 | 7.93 | 2.1
2009-06-16 | 18:30 | 32.22 | 93.005 | 14.85 | 14.85 | 50.3 | 7.91 | 2.3
2009-06-16 | 18:45 | 32.703 | 92.863 | 14.92 | 14.92 | 50.6 | 7.91 | 2.3
2009-06-16 | 19:00 | 32.913 | 92.728 | 14.94 | 14.94 | 50.7 | 7.88 | 2.3
2009-06-16 | 19:15 | 32.978 | 92.611 | 14.92 | 14.92 | 50.7 | 7.87 | 2.3
2009-06-16 | 19:30 | 32.962 | 92.544 | 14.9 | 14.9 | 50.7 | 7.87 | 2.4
2009-06-16 | 19:45 | 32.93 | 92.493 | 14.88 | 14.88 | 50.5 | 7.83 | 2.3
2009-06-16 | 20:00 | 32.823 | 92.376 | 14.83 | 14.83 | 50.2 | 7.83 | 2.2
2009-06-16 | 20:15 | 32.614 | 92.309 | 14.71 | 14.71 | 49.6 | 7.8 | 2.1
2009-06-16 | 20:30 | 32.23 | 92.225 | 14.52 | 14.52 | 48.7 | 7.77 | 2.2
2009-06-16 | 20:45 | 31.658 | 92.2 | 14.29 | 14.29 | 47.7 | 7.73 | 2.3
2009-06-16 | 21:00 | 31.012 | 92.175 | 14.03 | 14.03 | 46.7 | 7.71 | 2.3
2009-06-16 | 21:15 | 30.323 | 92.107 | 13.77 | 13.77 | 45.5 | 7.67 | 2.3
2009-06-16 | 21:30 | 29.594 | 92.091 | 13.51 | 13.51 | 44.5 | 7.65 | 2.4
2009-06-16 | 21:45 | 28.909 | 92.065 | 13.24 | 13.24 | 43.4 | 7.63 | 2.5
2009-06-16 | 22:00 | 28.219 | 92.082 | 12.99 | 12.99 | 42.4 | 7.6 | 2.4
2009-06-16 | 22:15 | 27.568 | 92.191 | 12.75 | 12.75 | 41.4 | 7.58 | 2.5
2009-06-16 | 22:30 | 26.932 | 92.175 | 12.5 | 12.5 | 40.5 | 7.56 | 2.3
2009-06-16 | 22:45 | 26.297 | 92.158 | 12.28 | 12.28 | 39.6 | 7.55 | 2.4
2009-06-16 | 23:00 | 25.759 | 92.284 | 12.07 | 12.07 | 38.8 | 7.53 | 2.5
2009-06-16 | 23:15 | 25.232 | 92.334 | 11.84 | 11.84 | 38 | 7.52 | 2.6
2009-06-16 | 23:30 | 24.711 | 92.368 | 11.62 | 11.62 | 37.2 | 7.51 | 2.4
2009-06-16 | 23:45 | 24.2 | 92.384 | 11.44 | 11.44 | 36.6 | 7.48 | 2.5
2009-06-17 | 0:00 | 23.778 | 92.057 | 12.91 | 12.91 | 44.4 | 7.56 | 3.4
2009-06-17 | 0:15 | 28.856 | 91.864 | 14.06 | 14.06 | 50 | 7.62 | 4.3
2009-06-17 | 0:30 | 32.499 | 92.099 | 14.19 | 14.19 | 50.7 | 7.63 | 4.3
2009-06-17 | 0:45 | 32.962 | 92.292 | 14.22 | 14.22 | 51.1 | 7.64 | 4.7
2009-06-17 | 1:01 | 33.238 | 92.359 | 14.14 | 14.14 | 51 | 7.63 | 4.2
2009-06-17 | 1:16 | 33.125 | 92.468 | 14.01 | 14.01 | 50.6 | 7.63 | 3.6
2009-06-17 | 1:31 | 32.887 | 92.477 | 13.86 | 13.86 | 50.2 | 7.62 | 3.4
2009-06-17 | 1:46 | 32.626 | 92.477 | 13.72 | 13.72 | 49.8 | 7.61 | 3.1
2009-06-17 | 2:01 | 32.344 | 92.519 | 13.58 | 13.58 | 49.3 | 7.6 | 3.1
2009-06-17 | 2:16 | 32.037 | 92.502 | 13.44 | 13.44 | 48.8 | 7.6 | 2.7
2009-06-17 | 2:31 | 31.747 | 92.519 | 13.31 | 13.31 | 48.4 | 7.56 | 2.6
2009-06-17 | 2:46 | 31.477 | 92.51 | 13.19 | 13.19 | 48.1 | 7.57 | 2.8
2009-06-17 | 3:01 | 31.297 | 92.535 | 13.08 | 13.08 | 47.9 | 7.57 | 2.4
2009-06-17 | 3:16 | 31.122 | 92.535 | 12.97 | 12.97 | 47.6 | 7.57 | 2.4
2009-06-17 | 3:31 | 30.958 | 92.577 | 12.86 | 12.86 | 47.4 | 7.57 | 2.4
2009-06-17 | 3:46 | 30.824 | 92.611 | 12.77 | 12.77 | 47.3 | 7.55 | 2.3
2009-06-17 | 4:01 | 30.72 | 92.594 | 12.69 | 12.69 | 47.2 | 7.56 | 2.5
2009-06-17 | 4:16 | 30.666 | 92.577 | 12.62 | 12.62 | 47.1 | 7.54 | 2.2
2009-06-17 | 4:31 | 30.617 | 92.552 | 12.53 | 12.53 | 47 | 7.54 | 2.2
2009-06-17 | 4:46 | 30.556 | 92.552 | 12.46 | 12.46 | 47 | 7.55 | 2.1
2009-06-17 | 5:01 | 30.539 | 92.586 | 12.39 | 12.39 | 46.9 | 7.54 | 2.2
2009-06-17 | 5:16 | 30.514 | 92.594 | 12.34 | 12.34 | 47 | 7.54 | 2
2009-06-17 | 5:31 | 30.521 | 92.712 | 12.28 | 12.28 | 46.9 | 7.55 | 2.1
2009-06-17 | 5:46 | 30.494 | 92.754 | 12.24 | 12.24 | 47 | 7.55 | 2.1
2009-06-17 | 6:01 | 30.519 | 92.762 | 12.19 | 12.19 | 46.9 | 7.54 | 2.1
2009-06-17 | 6:16 | 30.5 | 92.905 | 12.16 | 12.16 | 47 | 7.54 | 2
2009-06-17 | 6:31 | 30.543 | 92.98 | 12.13 | 12.13 | 47 | 7.54 | 2.1
2009-06-17 | 6:46 | 30.564 | 93.056 | 12.11 | 12.11 | 47.1 | 7.55 | 2
2009-06-17 | 7:01 | 30.6 | 93.215 | 12.09 | 12.09 | 47.1 | 7.57 | 2.1
2009-06-17 | 7:16 | 30.614 | 93.324 | 12.08 | 12.08 | 47.2 | 7.59 | 1.9
2009-06-17 | 7:31 | 30.661 | 93.425 | 12.07 | 12.07 | 47.2 | 7.62 | 1.9
2009-06-17 | 7:46 | 30.698 | 93.568 | 12.06 | 12.06 | 47.2 | 7.63 | 1.9
2009-06-17 | 8:01 | 30.707 | 93.794 | 12.07 | 12.07 | 47.3 | 7.65 | 1.8
2009-06-17 | 8:16 | 30.739 | 93.97 | 12.11 | 12.11 | 47.3 | 7.67 | 1.8
2009-06-17 | 8:31 | 30.774 | 93.945 | 12.09 | 12.09 | 47.4 | 7.69 | 1.8
2009-06-17 | 8:46 | 30.802 | 94.155 | 12.13 | 12.13 | 47.4 | 7.69 | 1.9
2009-06-17 | 9:01 | 30.838 | 94.18 | 12.15 | 12.15 | 47.5 | 7.7 | 1.9
2009-06-17 | 9:16 | 30.857 | 94.029 | 12.15 | 12.15 | 47.6 | 7.71 | 1.8
2009-06-17 | 9:31 | 30.918 | 94.298 | 12.23 | 12.23 | 47.6 | 7.73 | 1.7
2009-06-17 | 9:46 | 30.954 | 94.398 | 12.31 | 12.31 | 47.7 | 7.75 | 1.8
2009-06-17 | 10:00 | 30.99 | 94.273 | 12.23 | 12.23 | 47.4 | 7.74 | 1.8
2009-06-17 | 10:16 | 30.808 | 94.65 | 12.33 | 12.33 | 47 | 7.76 | 2
2009-06-17 | 10:31 | 30.557 | 94.684 | 12.32 | 12.32 | 46.6 | 7.78 | 2.6
2009-06-17 | 10:46 | 30.293 | 94.717 | 12.24 | 12.24 | 46 | 7.78 | 2.3
2009-06-17 | 11:01 | 29.895 | 94.759 | 12.19 | 12.19 | 45.5 | 7.79 | 2.7
2009-06-17 | 11:16 | 29.556 | 94.642 | 12.11 | 12.11 | 45 | 7.78 | 2.8
2009-06-17 | 11:31 | 29.224 | 94.86 | 12.14 | 12.14 | 44.5 | 7.8 | 2.9
2009-06-17 | 11:46 | 28.911 | 95.12 | 12.29 | 12.29 | 44.1 | 7.82 | 2.9
2009-06-17 | 12:01 | 28.692 | 94.902 | 12.28 | 12.28 | 43.8 | 7.82 | 2.9
2009-06-17 | 12:16 | 28.488 | 95.045 | 12.43 | 12.43 | 43.7 | 7.85 | 2.9
2009-06-17 | 12:31 | 28.433 | 94.768 | 12.48 | 12.48 | 43.7 | 7.85 | 2.9
2009-06-17 | 12:46 | 28.403 | 95.103 | 12.89 | 12.89 | 44.1 | 7.87 | 3
2009-06-17 | 13:00 | 28.685 | 94.919 | 13.53 | 13.53 | 46.8 | 7.93 | 3.2
2009-06-17 | 13:15 | 30.392 | 95.087 | 14.11 | 14.11 | 48.5 | 7.99 | 2.8
2009-06-17 | 13:30 | 31.529 | 95.011 | 14.33 | 14.33 | 48.6 | 8 | 2.9
2009-06-17 | 13:45 | 31.62 | 94.801 | 14.47 | 14.47 | 48.5 | 8.01 | 2.9
2009-06-17 | 14:00 | 31.533 | 94.91 | 14.7 | 14.7 | 48.5 | 8.01 | 2.5
2009-06-17 | 14:15 | 31.549 | 94.978 | 14.9 | 14.9 | 48.6 | 8.02 | 2.1
2009-06-17 | 14:30 | 31.581 | 94.827 | 15.04 | 15.04 | 48.7 | 8.01 | 2.2
2009-06-17 | 14:45 | 31.683 | 94.86 | 15.26 | 15.26 | 48.9 | 8.02 | 2.1
2009-06-17 | 15:00 | 31.762 | 94.793 | 15.33 | 15.33 | 48.5 | 8.03 | 2.1
2009-06-17 | 15:15 | 31.552 | 94.743 | 15.46 | 15.46 | 48.6 | 8.04 | 2
2009-06-17 | 15:30 | 31.602 | 94.6 | 15.56 | 15.56 | 48.7 | 8.04 | 2.3
2009-06-17 | 15:45 | 31.645 | 94.516 | 15.64 | 15.64 | 48.6 | 8.03 | 2.6
2009-06-17 | 16:00 | 31.61 | 94.449 | 15.68 | 15.68 | 48.6 | 8.03 | 2.8
2009-06-17 | 16:15 | 31.561 | 94.256 | 15.76 | 15.76 | 48.7 | 8.03 | 2.7
2009-06-17 | 16:30 | 31.666 | 94.138 | 15.8 | 15.8 | 48.7 | 8.01 | 2.6
2009-06-17 | 16:45 | 31.682 | 94.046 | 15.81 | 15.81 | 48.8 | 8.02 | 2.6
2009-06-17 | 17:00 | 31.694 | 93.895 | 15.77 | 15.77 | 48.8 | 7.99 | 2.4
2009-06-17 | 17:15 | 31.695 | 93.736 | 15.71 | 15.71 | 48.7 | 7.97 | 2.3
2009-06-17 | 17:30 | 31.672 | 93.475 | 15.65 | 15.65 | 48.6 | 7.96 | 2.5
2009-06-17 | 17:45 | 31.619 | 93.257 | 15.57 | 15.57 | 48.4 | 7.93 | 2.5
2009-06-17 | 18:00 | 31.488 | 93.056 | 15.47 | 15.47 | 48.1 | 7.89 | 2
2009-06-17 | 18:15 | 31.284 | 92.888 | 15.36 | 15.36 | 47.8 | 7.89 | 2
2009-06-17 | 18:30 | 31.05 | 92.695 | 15.21 | 15.21 | 47.3 | 7.83 | 2.3
2009-06-17 | 18:45 | 30.737 | 92.477 | 15.05 | 15.05 | 46.7 | 7.81 | 2.1
2009-06-17 | 19:00 | 30.361 | 92.384 | 14.88 | 14.88 | 46.1 | 7.77 | 2.1
2009-06-17 | 19:15 | 29.951 | 92.351 | 14.7 | 14.7 | 45.3 | 7.74 | 2.3
2009-06-17 | 19:30 | 29.451 | 92.41 | 14.52 | 14.52 | 44.6 | 7.71 | 2.4
2009-06-17 | 19:45 | 29.006 | 92.435 | 14.32 | 14.32 | 44 | 7.7 | 2.9
2009-06-17 | 20:00 | 28.57 | 92.426 | 14.12 | 14.12 | 43.3 | 7.68 | 3
2009-06-17 | 20:15 | 28.173 | 92.468 | 13.89 | 13.89 | 42.7 | 7.66 | 3.1
2009-06-17 | 20:30 | 27.772 | 92.544 | 13.67 | 13.67 | 42.1 | 7.63 | 3.4
2009-06-17 | 20:45 | 27.368 | 92.603 | 13.51 | 13.51 | 41.5 | 7.63 | 3.4
2009-06-17 | 21:00 | 27 | 92.544 | 13.41 | 13.41 | 41 | 7.63 | 4.2
2009-06-17 | 21:15 | 26.653 | 92.561 | 13.39 | 13.39 | 40.6 | 7.59 | 4.3
2009-06-17 | 21:30 | 26.383 | 92.577 | 13.39 | 13.39 | 40.2 | 7.58 | 3.8
2009-06-17 | 21:45 | 26.133 | 92.519 | 13.37 | 13.37 | 39.8 | 7.56 | 4.4
2009-06-17 | 22:00 | 25.855 | 92.594 | 13.3 | 13.3 | 39.4 | 7.56 | 4.1
2009-06-17 | 22:15 | 25.6 | 92.586 | 13.23 | 13.23 | 39.1 | 7.55 | 5.3
2009-06-17 | 22:30 | 25.389 | 92.561 | 13.14 | 13.14 | 38.8 | 7.55 | 4.8
2009-06-17 | 22:45 | 25.214 | 92.703 | 13.02 | 13.02 | 38.5 | 7.53 | 4.7
2009-06-17 | 23:00 | 25.043 | 92.737 | 12.91 | 12.91 | 38.4 | 7.53 | 4
2009-06-17 | 23:15 | 24.939 | 92.745 | 12.77 | 12.77 | 38.2 | 7.51 | 4.3
2009-06-17 | 23:30 | 24.832 | 92.804 | 12.64 | 12.64 | 38 | 7.5 | 4
2009-06-17 | 23:45 | 24.713 | 92.838 | 12.5 | 12.5 | 37.9 | 7.49 | 4.2
2009-06-18 | 0:00 | 24.633 | 92.938 | 12.35 | 12.35 | 37.8 | 7.49 | 3.9
2009-06-18 | 0:15 | 24.562 | 93.005 | 12.2 | 12.2 | 37.7 | 7.49 | 4.5
2009-06-18 | 0:30 | 24.496 | 93.022 | 12.07 | 12.07 | 37.7 | 7.5 | 4.2
2009-06-18 | 0:45 | 24.514 | 93.081 | 11.94 | 11.94 | 37.7 | 7.48 | 3.7
2009-06-18 | 1:01 | 24.519 | 93.106 | 11.8 | 11.8 | 37.7 | 7.48 | 3.9
2009-06-18 | 1:16 | 24.53 | 93.098 | 11.68 | 11.68 | 37.8 | 7.48 | 3.5
2009-06-18 | 1:31 | 24.584 | 93.131 | 11.55 | 11.55 | 37.9 | 7.46 | 3.8
2009-06-18 | 1:46 | 24.64 | 93.165 | 11.43 | 11.43 | 38 | 7.46 | 3.4
2009-06-18 | 2:01 | 24.698 | 93.257 | 11.33 | 11.33 | 38.2 | 7.47 | 4.3
2009-06-18 | 2:16 | 24.812 | 93.274 | 11.24 | 11.24 | 38.3 | 7.47 | 3.2
2009-06-18 | 2:31 | 24.912 | 93.274 | 11.16 | 11.16 | 38.5 | 7.46 | 3.5
2009-06-18 | 2:46 | 25.013 | 93.299 | 11.1 | 11.1 | 38.7 | 7.46 | 4.3
2009-06-18 | 3:01 | 25.152 | 93.333 | 11.04 | 11.04 | 38.8 | 7.45 | 4.5
2009-06-18 | 3:16 | 25.243 | 93.324 | 11 | 11 | 39 | 7.45 | 4.5
2009-06-18 | 3:31 | 25.366 | 93.391 | 10.95 | 10.95 | 39.2 | 7.46 | 3.7
2009-06-18 | 3:46 | 25.452 | 93.391 | 10.91 | 10.91 | 39.3 | 7.46 | 3.3
2009-06-18 | 4:01 | 25.549 | 93.442 | 10.86 | 10.86 | 39.5 | 7.47 | 4.5
2009-06-18 | 4:16 | 25.659 | 93.4 | 10.81 | 10.81 | 39.6 | 7.46 | 3.6
2009-06-18 | 4:31 | 25.734 | 93.467 | 10.77 | 10.77 | 39.8 | 7.46 | 4.3
2009-06-18 | 4:46 | 25.842 | 93.475 | 10.73 | 10.73 | 39.9 | 7.47 | 3.7
2009-06-18 | 5:01 | 25.951 | 93.484 | 10.68 | 10.68 | 40.1 | 7.47 | 5
2009-06-18 | 5:16 | 26.052 | 93.467 | 10.64 | 10.64 | 40.3 | 7.46 | 4.3
2009-06-18 | 5:31 | 26.184 | 93.45 | 10.62 | 10.62 | 40.5 | 7.48 | 2.9
2009-06-18 | 5:46 | 26.342 | 93.509 | 10.58 | 10.58 | 40.7 | 7.47 | 2.6
2009-06-18 | 6:01 | 26.437 | 93.576 | 10.55 | 10.55 | 40.9 | 7.48 | 3.4
2009-06-18 | 6:16 | 26.587 | 93.702 | 10.53 | 10.53 | 41.1 | 7.49 | 3.6
2009-06-18 | 6:31 | 26.703 | 93.744 | 10.5 | 10.5 | 41.2 | 7.49 | 5
2009-06-18 | 6:46 | 26.786 | 93.836 | 10.49 | 10.49 | 41.4 | 7.5 | 3
2009-06-18 | 7:01 | 26.917 | 93.887 | 10.48 | 10.48 | 41.6 | 7.52 | 2.8
2009-06-18 | 7:16 | 27.02 | 94.012 | 10.48 | 10.48 | 41.8 | 7.54 | 2.4
2009-06-18 | 7:31 | 27.168 | 94.071 | 10.49 | 10.49 | 42 | 7.54 | 3.6
2009-06-18 | 7:46 | 27.275 | 94.147 | 10.5 | 10.5 | 42.2 | 7.56 | 2.8
2009-06-18 | 8:01 | 27.401 | 94.164 | 10.52 | 10.52 | 42.3 | 7.57 | 2.1
2009-06-18 | 8:16 | 27.519 | 94.214 | 10.54 | 10.54 | 42.5 | 7.56 | 3.3
2009-06-18 | 8:31 | 27.615 | 94.281 | 10.57 | 10.57 | 42.7 | 7.59 | 2.1
2009-06-18 | 8:46 | 27.748 | 94.281 | 10.6 | 10.6 | 42.8 | 7.59 | 4.3
2009-06-18 | 9:01 | 27.837 | 94.407 | 10.65 | 10.65 | 43 | 7.61 | 2.5
2009-06-18 | 9:16 | 27.937 | 94.533 | 10.72 | 10.72 | 43.2 | 7.62 | 3.1
2009-06-18 | 9:31 | 28.053 | 94.575 | 10.8 | 10.8 | 43.3 | 7.63 | 2.6
2009-06-18 | 9:46 | 28.152 | 94.759 | 10.88 | 10.88 | 43.4 | 7.66 | 2.9
2009-06-18 | 10:00 | 28.229 | 94.835 | 10.97 | 10.97 | 43.6 | 7.66 | 2.3
2009-06-18 | 10:16 | 28.313 | 94.961 | 11.07 | 11.07 | 43.7 | 7.67 | 2.9
2009-06-18 | 10:31 | 28.374 | 95.003 | 11.2 | 11.2 | 43.8 | 7.68 | 3.9
2009-06-18 | 10:46 | 28.483 | 95.129 | 11.31 | 11.31 | 43.8 | 7.71 | 3.9
2009-06-18 | 11:01 | 28.466 | 95.213 | 11.41 | 11.41 | 43.8 | 7.72 | 2.8
2009-06-18 | 11:16 | 28.455 | 95.313 | 11.53 | 11.53 | 43.7 | 7.75 | 2.5
2009-06-18 | 11:31 | 28.419 | 95.364 | 11.65 | 11.65 | 43.7 | 7.77 | 5.1
2009-06-18 | 11:46 | 28.373 | 95.338 | 11.78 | 11.78 | 43.5 | 7.78 | 3.6
2009-06-18 | 12:01 | 28.259 | 95.397 | 11.92 | 11.92 | 43.3 | 7.78 | 4
2009-06-18 | 12:16 | 28.166 | 95.481 | 12.1 | 12.1 | 43.3 | 7.81 | 2.9
2009-06-18 | 12:31 | 28.174 | 95.422 | 12.32 | 12.32 | 43.5 | 7.84 | 4.1
2009-06-18 | 12:46 | 28.27 | 95.456 | 12.52 | 12.52 | 43.5 | 7.85 | 3
2009-06-18 | 13:00 | 28.251 | 95.414 | 12.76 | 12.76 | 43.6 | 7.88 | 2.6
2009-06-18 | 13:15 | 28.357 | 95.473 | 12.99 | 12.99 | 43.7 | 7.89 | 5.3
2009-06-18 | 13:30 | 28.422 | 95.473 | 13.23 | 13.23 | 43.9 | 7.91 | 3.4
2009-06-18 | 13:45 | 28.562 | 95.338 | 13.48 | 13.48 | 44.2 | 7.93 | 4.7
2009-06-18 | 14:00 | 28.735 | 95.322 | 13.7 | 13.7 | 44.4 | 7.96 | 4.5
2009-06-18 | 14:15 | 28.845 | 95.296 | 13.93 | 13.93 | 44.6 | 7.98 | 2.8
2009-06-18 | 14:30 | 28.97 | 95.137 | 14.15 | 14.15 | 44.7 | 7.99 | 3.2
2009-06-18 | 14:45 | 29.077 | 95.087 | 14.36 | 14.36 | 44.9 | 8 | 3.1
2009-06-18 | 15:00 | 29.177 | 94.768 | 14.43 | 14.43 | 45.1 | 8.01 | 3.7
2009-06-18 | 15:15 | 29.302 | 94.592 | 14.52 | 14.52 | 45.3 | 8.01 | 5.2
2009-06-18 | 15:30 | 29.477 | 94.415 | 14.56 | 14.56 | 45.3 | 8.01 | 3.9
2009-06-18 | 15:45 | 29.461 | 94.508 | 14.64 | 14.64 | 45.5 | 8.02 | 2
2009-06-18 | 16:00 | 29.575 | 94.382 | 14.69 | 14.69 | 45.6 | 8.02 | 3.1
2009-06-18 | 16:15 | 29.632 | 94.214 | 14.73 | 14.73 | 45.7 | 8.01 | 4.7
2009-06-18 | 16:30 | 29.701 | 94.08 | 14.73 | 14.73 | 45.7 | 8.01 | 3.3
2009-06-18 | 16:45 | 29.719 | 93.987 | 14.71 | 14.71 | 45.7 | 8.01 | 5.7
2009-06-18 | 17:00 | 29.681 | 93.912 | 14.69 | 14.69 | 45.6 | 8 | 3.7
2009-06-18 | 17:15 | 29.628 | 93.719 | 14.71 | 14.71 | 45.6 | 8 | 4.3
2009-06-18 | 17:30 | 29.643 | 93.559 | 14.73 | 14.73 | 45.5 | 8 | 3.2
2009-06-18 | 17:45 | 29.603 | 93.635 | 14.78 | 14.78 | 45.5 | 7.99 | 3.3
2009-06-18 | 18:00 | 29.548 | 93.492 | 14.79 | 14.79 | 45.4 | 7.95 | 3.5
2009-06-18 | 18:15 | 29.478 | 93.341 | 14.77 | 14.77 | 45.2 | 7.96 | 8
2009-06-18 | 18:30 | 29.397 | 93.24 | 14.72 | 14.72 | 45 | 7.93 | 4.3
2009-06-18 | 18:45 | 29.239 | 93.073 | 14.68 | 14.68 | 44.7 | 7.91 | 4
2009-06-18 | 19:00 | 29.067 | 92.947 | 14.63 | 14.63 | 44.4 | 7.88 | 8.2
2009-06-18 | 19:15 | 28.857 | 92.846 | 14.58 | 14.58 | 44.1 | 7.86 | 2.9
2009-06-18 | 19:30 | 28.656 | 92.77 | 14.5 | 14.5 | 43.8 | 7.82 | 3.7
2009-06-18 | 19:45 | 28.491 | 92.603 | 14.4 | 14.4 | 43.6 | 7.79 | 4.8
2009-06-18 | 20:00 | 28.366 | 92.561 | 14.31 | 14.31 | 43.5 | 7.76 | 5.9
2009-06-18 | 20:15 | 28.25 | 92.477 | 14.2 | 14.2 | 43.2 | 7.73 | 4.2
2009-06-18 | 20:30 | 28.07 | 92.342 | 14.08 | 14.08 | 42.8 | 7.7 | 3
2009-06-18 | 20:45 | 27.841 | 92.326 | 13.96 | 13.96 | 42.5 | 7.68 | 4.8
2009-06-18 | 21:00 | 27.606 | 92.225 | 13.81 | 13.81 | 42 | 7.67 | 3.4
2009-06-18 | 21:15 | 27.296 | 92.292 | 13.65 | 13.65 | 41.6 | 7.64 | 4.2
2009-06-18 | 21:30 | 27.029 | 92.317 | 13.48 | 13.48 | 41.2 | 7.61 | 3.2
2009-06-18 | 21:45 | 26.756 | 92.267 | 13.33 | 13.33 | 40.8 | 7.59 | 3.1
2009-06-18 | 22:00 | 26.503 | 92.359 | 13.18 | 13.18 | 40.4 | 7.58 | 2.8
2009-06-18 | 22:15 | 26.271 | 92.359 | 13.06 | 13.06 | 40.1 | 7.58 | 2.8
2009-06-18 | 22:30 | 26.056 | 92.426 | 12.93 | 12.93 | 39.8 | 7.56 | 2.9
2009-06-18 | 22:45 | 25.855 | 92.384 | 12.85 | 12.85 | 39.5 | 7.55 | 3
2009-06-18 | 23:00 | 25.693 | 92.401 | 12.77 | 12.77 | 39.2 | 7.54 | 3
2009-06-18 | 23:15 | 25.499 | 92.384 | 12.69 | 12.69 | 39 | 7.53 | 3.2
2009-06-18 | 23:30 | 25.36 | 92.485 | 12.61 | 12.61 | 38.9 | 7.53 | 3.1
2009-06-18 | 23:45 | 25.275 | 92.435 | 12.53 | 12.53 | 38.8 | 7.52 | 3
2009-06-19 | 0:00 | 25.215 | 92.477 | 12.47 | 12.47 | 38.8 | 7.52 | 3.1
2009-06-19 | 0:15 | 25.241 | 92.451 | 12.44 | 12.44 | 39 | 7.5 | 3
2009-06-19 | 0:30 | 25.346 | 92.477 | 12.44 | 12.44 | 39.3 | 7.51 | 3.2
2009-06-19 | 0:45 | 25.538 | 92.485 | 12.43 | 12.43 | 39.5 | 7.51 | 2.9
2009-06-19 | 1:01 | 25.7 | 92.502 | 12.38 | 12.38 | 39.5 | 7.52 | 3.1
2009-06-19 | 1:16 | 25.669 | 92.519 | 12.32 | 12.32 | 39.5 | 7.5 | 2.9
2009-06-19 | 1:31 | 25.644 | 92.535 | 12.25 | 12.25 | 39.4 | 7.51 | 2.9
2009-06-19 | 1:46 | 25.632 | 92.493 | 12.18 | 12.18 | 39.4 | 7.5 | 2.8
2009-06-19 | 2:01 | 25.616 | 92.51 | 12.12 | 12.12 | 39.5 | 7.51 | 2.7
2009-06-19 | 2:16 | 25.675 | 92.544 | 12.06 | 12.06 | 39.7 | 7.51 | 2.8
2009-06-19 | 2:31 | 25.773 | 92.544 | 12.05 | 12.05 | 40 | 7.5 | 2.6
2009-06-19 | 2:46 | 26.007 | 92.569 | 12.06 | 12.06 | 40.4 | 7.5 | 2.6
2009-06-19 | 3:01 | 26.286 | 92.619 | 12.07 | 12.07 | 40.9 | 7.52 | 2.5
2009-06-19 | 3:16 | 26.565 | 92.561 | 12.04 | 12.04 | 41.1 | 7.51 | 2.5
2009-06-19 | 3:31 | 26.691 | 92.594 | 11.99 | 11.99 | 41.2 | 7.51 | 2.5
2009-06-19 | 3:46 | 26.757 | 92.586 | 11.93 | 11.93 | 41.2 | 7.5 | 2.5
2009-06-19 | 4:01 | 26.796 | 92.661 | 11.88 | 11.88 | 41.3 | 7.5 | 2.5
2009-06-19 | 4:16 | 26.868 | 92.678 | 11.84 | 11.84 | 41.5 | 7.5 | 2.5
2009-06-19 | 4:31 | 26.944 | 92.678 | 11.79 | 11.79 | 41.6 | 7.51 | 2.5
2009-06-19 | 4:46 | 27.015 | 92.686 | 11.75 | 11.75 | 41.7 | 7.49 | 2.5
2009-06-19 | 5:01 | 27.114 | 92.67 | 11.72 | 11.72 | 41.9 | 7.5 | 2.4
2009-06-19 | 5:16 | 27.231 | 92.695 | 11.72 | 11.72 | 42.2 | 7.51 | 2.3
2009-06-19 | 5:31 | 27.428 | 92.695 | 11.74 | 11.74 | 42.6 | 7.51 | 2.3
2009-06-19 | 5:46 | 27.69 | 92.72 | 11.76 | 11.76 | 43 | 7.52 | 2.2
2009-06-19 | 6:01 | 27.922 | 92.796 | 11.77 | 11.77 | 43.2 | 7.53 | 2.2
2009-06-19 | 6:16 | 28.07 | 92.854 | 11.74 | 11.74 | 43.3 | 7.54 | 2.3
2009-06-19 | 6:31 | 28.116 | 92.955 | 11.7 | 11.7 | 43.3 | 7.54 | 2.1
2009-06-19 | 6:46 | 28.172 | 92.997 | 11.67 | 11.67 | 43.4 | 7.55 | 2.5
2009-06-19 | 7:01 | 28.222 | 93.031 | 11.64 | 11.64 | 43.5 | 7.56 | 2.2
2009-06-19 | 7:16 | 28.287 | 93.266 | 11.64 | 11.64 | 43.7 | 7.57 | 2.1
2009-06-19 | 7:31 | 28.381 | 93.341 | 11.65 | 11.65 | 43.8 | 7.58 | 2.2
2009-06-19 | 7:46 | 28.497 | 93.291 | 11.64 | 11.64 | 44 | 7.59 | 2.3
2009-06-19 | 8:01 | 28.605 | 93.475 | 11.65 | 11.65 | 44.2 | 7.6 | 2.1
2009-06-19 | 8:16 | 28.731 | 93.584 | 11.69 | 11.69 | 44.3 | 7.62 | 2.1
2009-06-19 | 8:31 | 28.817 | 93.744 | 11.75 | 11.75 | 44.7 | 7.64 | 2
2009-06-19 | 8:46 | 29.056 | 93.752 | 11.82 | 11.82 | 45.1 | 7.65 | 2.1
2009-06-19 | 9:01 | 29.324 | 94.071 | 11.93 | 11.93 | 45.3 | 7.67 | 2
2009-06-19 | 9:16 | 29.475 | 94.08 | 11.95 | 11.95 | 45.4 | 7.68 | 2.1
2009-06-19 | 9:31 | 29.48 | 94.306 | 12.02 | 12.02 | 45.5 | 7.71 | 2
2009-06-19 | 9:46 | 29.585 | 94.197 | 12.1 | 12.1 | 45.8 | 7.71 | 2.3
2009-06-19 | 10:00 | 29.757 | 94.08 | 12.09 | 12.09 | 46 | 7.72 | 2.1
2009-06-19 | 10:16 | 29.897 | 93.92 | 12.17 | 12.17 | 46.5 | 7.73 | 2.1
2009-06-19 | 10:31 | 30.198 | 94.088 | 12.08 | 12.08 | 46.1 | 7.73 | 2.1
2009-06-19 | 10:46 | 29.944 | 94.029 | 12.13 | 12.13 | 46.2 | 7.73 | 2.1
2009-06-19 | 11:01 | 30.058 | 94.164 | 12.25 | 12.25 | 46.4 | 7.75 | 2.5
2009-06-19 | 11:16 | 30.158 | 94.39 | 12.3 | 12.3 | 46.1 | 7.77 | 2.9
2009-06-19 | 11:31 | 29.991 | 94.44 | 12.29 | 12.29 | 45.4 | 7.77 | 3.2
2009-06-19 | 11:46 | 29.5 | 94.205 | 12.14 | 12.14 | 44.6 | 7.75 | 2.5
2009-06-19 | 12:01 | 29.009 | 94.281 | 12.18 | 12.18 | 44 | 7.78 | 3.3
2009-06-19 | 12:16 | 28.631 | 94.096 | 12.21 | 12.21 | 43.8 | 7.76 | 3.6
2009-06-19 | 12:31 | 28.45 | 94.256 | 12.27 | 12.27 | 43.8 | 7.78 | 2.9
2009-06-19 | 12:46 | 28.469 | 94.524 | 12.42 | 12.42 | 44 | 7.79 | 2.8
2009-06-19 | 13:00 | 28.594 | 94.398 | 12.5 | 12.5 | 44 | 7.8 | 2.6
2009-06-19 | 13:15 | 28.629 | 94.34 | 12.12 | 12.12 | 41.9 | 7.76 | 2.5
2009-06-19 | 13:30 | 27.232 | 94.415 | 12.49 | 12.49 | 43.5 | 7.81 | 2.3
2009-06-19 | 13:45 | 28.293 | 94.684 | 12.71 | 12.71 | 44 | 7.84 | 2.2
2009-06-19 | 14:00 | 28.574 | 94.734 | 12.91 | 12.91 | 44.2 | 7.85 | 3.2
2009-06-19 | 14:15 | 28.71 | 94.776 | 13.09 | 13.09 | 44.1 | 7.85 | 6.4
2009-06-19 | 14:30 | 28.676 | 94.743 | 13.27 | 13.27 | 43.8 | 7.88 | 5
2009-06-19 | 14:45 | 28.468 | 94.843 | 13.41 | 13.41 | 43.6 | 7.89 | 3.1
2009-06-19 | 15:00 | 28.325 | 94.516 | 13.6 | 13.6 | 43.7 | 7.89 | 2.5
2009-06-19 | 15:15 | 28.383 | 94.642 | 13.85 | 13.85 | 44.1 | 7.91 | 2.4
2009-06-19 | 15:30 | 28.646 | 94.289 | 13.87 | 13.87 | 43.5 | 7.9 | 3.5
2009-06-19 | 15:45 | 28.297 | 94.373 | 14.04 | 14.04 | 43.7 | 7.92 | 4.8
2009-06-19 | 16:00 | 28.404 | 94.273 | 14.08 | 14.08 | 43.6 | 7.91 | 4.4
2009-06-19 | 16:15 | 28.366 | 94.289 | 14.04 | 14.04 | 43.5 | 7.91 | 3.6
2009-06-19 | 16:30 | 28.243 | 94.231 | 13.94 | 13.94 | 43.4 | 7.89 | 3.9
2009-06-19 | 16:45 | 28.2 | 94.08 | 13.92 | 13.92 | 43.4 | 7.89 | 2.9
2009-06-19 | 17:00 | 28.205 | 94.046 | 13.91 | 13.91 | 43.4 | 7.87 | 3.4
2009-06-19 | 17:15 | 28.218 | 93.954 | 13.87 | 13.87 | 43.5 | 7.88 | 2.8
2009-06-19 | 17:30 | 28.246 | 93.744 | 13.78 | 13.78 | 43.2 | 7.85 | 2.3
2009-06-19 | 17:45 | 28.09 | 93.542 | 13.72 | 13.72 | 43 | 7.83 | 2.3
2009-06-19 | 18:00 | 27.935 | 93.4 | 13.69 | 13.69 | 42.5 | 7.8 | 2.5
2009-06-19 | 18:15 | 27.643 | 93.207 | 13.64 | 13.64 | 42.1 | 7.79 | 2.5
2009-06-19 | 18:30 | 27.339 | 93.022 | 13.57 | 13.57 | 41.5 | 7.77 | 2.5
2009-06-19 | 18:45 | 26.971 | 92.846 | 13.51 | 13.51 | 41 | 7.72 | 2.8
2009-06-19 | 19:00 | 26.672 | 92.728 | 13.46 | 13.46 | 40.6 | 7.71 | 3
2009-06-19 | 19:15 | 26.378 | 92.678 | 13.42 | 13.42 | 40.1 | 7.68 | 3.1
2009-06-19 | 19:30 | 26.044 | 92.67 | 13.35 | 13.35 | 39.6 | 7.66 | 3.1
2009-06-19 | 19:45 | 25.73 | 92.737 | 13.28 | 13.28 | 39 | 7.65 | 3.7
2009-06-19 | 20:00 | 25.382 | 92.678 | 13.19 | 13.19 | 38.6 | 7.63 | 3.6
2009-06-19 | 20:15 | 25.097 | 92.544 | 13.08 | 13.08 | 38.1 | 7.62 | 4
2009-06-19 | 20:30 | 24.785 | 92.636 | 12.98 | 12.98 | 37.7 | 7.6 | 4.3
2009-06-19 | 20:45 | 24.496 | 92.569 | 12.87 | 12.87 | 37.3 | 7.58 | 4.3
2009-06-19 | 21:00 | 24.228 | 92.594 | 12.77 | 12.77 | 36.9 | 7.57 | 4.5
2009-06-19 | 21:15 | 23.971 | 92.594 | 12.66 | 12.66 | 36.5 | 7.56 | 5.2
2009-06-19 | 21:30 | 23.718 | 92.586 | 12.58 | 12.58 | 36.3 | 7.55 | 5.1
2009-06-19 | 21:45 | 23.621 | 92.569 | 12.5 | 12.5 | 36.4 | 7.53 | 5.1
2009-06-19 | 22:00 | 23.634 | 92.603 | 12.43 | 12.43 | 36.5 | 7.53 | 5.6
2009-06-19 | 22:15 | 23.696 | 92.611 | 12.34 | 12.34 | 36.4 | 7.53 | 5.4
2009-06-19 | 22:30 | 23.682 | 92.686 | 12.21 | 12.21 | 36.2 | 7.51 | 5.3
2009-06-19 | 22:45 | 23.515 | 92.712 | 12.07 | 12.07 | 35.9 | 7.51 | 5.8
2009-06-19 | 23:00 | 23.366 | 92.703 | 11.96 | 11.96 | 35.9 | 7.5 | 5.5
2009-06-19 | 23:15 | 23.363 | 92.745 | 11.89 | 11.89 | 36.2 | 7.49 | 5.1
2009-06-19 | 23:30 | 23.504 | 92.77 | 11.8 | 11.8 | 36.2 | 7.5 | 5.1
2009-06-19 | 23:45 | 23.549 | 92.854 | 11.67 | 11.67 | 36.2 | 7.49 | 5
2009-06-20 | 0:00 | 23.521 | 92.921 | 11.54 | 11.54 | 36.1 | 7.48 | 4.8
2009-06-20 | 0:15 | 23.476 | 92.913 | 11.43 | 11.43 | 36.2 | 7.47 | 4.8
2009-06-20 | 0:30 | 23.515 | 92.921 | 11.33 | 11.33 | 36.3 | 7.47 | 4.6
2009-06-20 | 0:45 | 23.573 | 92.972 | 11.22 | 11.22 | 36.3 | 7.46 | 4.4
2009-06-20 | 1:01 | 23.626 | 92.938 | 11.11 | 11.11 | 36.4 | 7.47 | 4.3
2009-06-20 | 1:16 | 23.677 | 92.93 | 11.03 | 11.03 | 36.7 | 7.45 | 4.4
2009-06-20 | 1:31 | 23.865 | 93.056 | 10.96 | 10.96 | 37 | 7.47 | 4
2009-06-20 | 1:46 | 24.065 | 92.972 | 10.91 | 10.91 | 37.4 | 7.46 | 4
2009-06-20 | 2:01 | 24.284 | 92.997 | 10.82 | 10.82 | 37.6 | 7.46 | 3.8
2009-06-20 | 2:16 | 24.432 | 93.022 | 10.75 | 10.75 | 37.8 | 7.47 | 3.7
2009-06-20 | 2:31 | 24.582 | 93.098 | 10.67 | 10.67 | 38 | 7.46 | 3.7
2009-06-20 | 2:46 | 24.705 | 93.064 | 10.61 | 10.61 | 38.2 | 7.46 | 3.6
2009-06-20 | 3:01 | 24.854 | 93.081 | 10.57 | 10.57 | 38.5 | 7.46 | 3.4
2009-06-20 | 3:16 | 25.045 | 93.123 | 10.54 | 10.54 | 38.9 | 7.46 | 3.6
2009-06-20 | 3:31 | 25.253 | 93.089 | 10.48 | 10.48 | 39 | 7.46 | 3.1
2009-06-20 | 3:46 | 25.38 | 93.056 | 10.38 | 10.38 | 39.1 | 7.46 | 3.6
2009-06-20 | 4:01 | 25.399 | 93.131 | 10.29 | 10.29 | 39.1 | 7.46 | 3.1
2009-06-20 | 4:16 | 25.403 | 93.131 | 10.21 | 10.21 | 39.1 | 7.47 | 3
2009-06-20 | 4:31 | 25.435 | 93.173 | 10.15 | 10.15 | 39.2 | 7.46 | 3
2009-06-20 | 4:46 | 25.505 | 93.131 | 10.11 | 10.11 | 39.5 | 7.47 | 2.9
2009-06-20 | 5:01 | 25.647 | 93.14 | 10.07 | 10.07 | 39.6 | 7.47 | 2.9
2009-06-20 | 5:16 | 25.743 | 93.14 | 10.05 | 10.05 | 39.8 | 7.46 | 2.9
2009-06-20 | 5:31 | 25.886 | 93.14 | 10.03 | 10.03 | 40 | 7.46 | 2.9
2009-06-20 | 5:46 | 26.012 | 93.131 | 10.01 | 10.01 | 40.2 | 7.48 | 2.5
2009-06-20 | 6:01 | 26.142 | 93.215 | 10.02 | 10.02 | 40.5 | 7.47 | 2.7
2009-06-20 | 6:16 | 26.325 | 93.173 | 10.06 | 10.06 | 40.9 | 7.49 | 2.6
2009-06-20 | 6:31 | 26.595 | 93.215 | 10.1 | 10.1 | 41.3 | 7.49 | 2.5
2009-06-20 | 6:46 | 26.844 | 93.299 | 10.13 | 10.13 | 41.6 | 7.5 | 2.6
2009-06-20 | 7:01 | 27.044 | 93.375 | 10.14 | 10.14 | 41.8 | 7.5 | 2.4
2009-06-20 | 7:16 | 27.158 | 93.442 | 10.14 | 10.14 | 41.9 | 7.52 | 2.4
2009-06-20 | 7:31 | 27.229 | 93.584 | 10.14 | 10.14 | 42 | 7.53 | 2.8
2009-06-20 | 7:46 | 27.301 | 93.643 | 10.19 | 10.19 | 42.3 | 7.55 | 2.5
2009-06-20 | 8:01 | 27.472 | 93.727 | 10.25 | 10.25 | 42.6 | 7.57 | 2.5
2009-06-20 | 8:16 | 27.685 | 93.853 | 10.3 | 10.3 | 42.8 | 7.59 | 2.3
2009-06-20 | 8:31 | 27.84 | 94.054 | 10.34 | 10.34 | 43 | 7.61 | 2.5
2009-06-20 | 8:46 | 27.942 | 94.205 | 10.41 | 10.41 | 43.1 | 7.62 | 2.2
2009-06-20 | 9:01 | 28.045 | 94.273 | 10.5 | 10.5 | 43.3 | 7.64 | 2.1
2009-06-20 | 9:16 | 28.162 | 94.382 | 10.58 | 10.58 | 43.6 | 7.67 | 2.1
2009-06-20 | 9:31 | 28.354 | 94.449 | 10.67 | 10.67 | 43.9 | 7.66 | 2.2
2009-06-20 | 9:46 | 28.516 | 94.566 | 10.75 | 10.75 | 44 | 7.69 | 2.1
2009-06-20 | 10:00 | 28.578 | 94.625 | 10.83 | 10.83 | 44.1 | 7.72 | 2.2
2009-06-20 | 10:16 | 28.644 | 94.625 | 10.9 | 10.9 | 44.2 | 7.74 | 2.3
2009-06-20 | 10:31 | 28.755 | 94.533 | 10.99 | 10.99 | 44.4 | 7.73 | 2.3
2009-06-20 | 10:46 | 28.891 | 94.592 | 11.08 | 11.08 | 44.6 | 7.76 | 2.1
2009-06-20 | 11:01 | 29.008 | 94.642 | 11.18 | 11.18 | 44.8 | 7.78 | 2.1
2009-06-20 | 11:16 | 29.103 | 94.827 | 11.34 | 11.34 | 44.9 | 7.8 | 2
2009-06-20 | 11:31 | 29.153 | 94.793 | 11.5 | 11.5 | 45.1 | 7.81 | 2.2
2009-06-20 | 11:46 | 29.283 | 94.675 | 11.61 | 11.61 | 45.2 | 7.81 | 2.1
2009-06-20 | 12:01 | 29.388 | 94.944 | 11.85 | 11.85 | 45.4 | 7.86 | 2.1
2009-06-20 | 12:16 | 29.501 | 95.011 | 12.03 | 12.03 | 45.6 | 7.87 | 2
2009-06-20 | 12:31 | 29.627 | 95.087 | 12.23 | 12.23 | 45.6 | 7.9 | 1.9
2009-06-20 | 12:46 | 29.646 | 95.003 | 12.38 | 12.38 | 45.5 | 7.9 | 2
2009-06-20 | 13:00 | 29.551 | 95.07 | 12.53 | 12.53 | 45.3 | 7.9 | 2
2009-06-20 | 13:15 | 29.454 | 94.944 | 12.64 | 12.64 | 45.1 | 7.93 | 1.8
2009-06-20 | 13:30 | 29.335 | 94.952 | 12.86 | 12.86 | 45.2 | 7.94 | 2.1
2009-06-20 | 13:45 | 29.381 | 94.793 | 13.06 | 13.06 | 45.5 | 7.94 | 2.1
2009-06-20 | 14:00 | 29.588 | 94.885 | 13.38 | 13.38 | 45.8 | 7.97 | 2
2009-06-20 | 14:15 | 29.77 | 94.608 | 13.5 | 13.5 | 45.9 | 7.97 | 2
2009-06-20 | 14:30 | 29.828 | 94.491 | 13.61 | 13.61 | 45.9 | 7.98 | 1.9
2009-06-20 | 14:45 | 29.846 | 94.558 | 13.73 | 13.73 | 45.9 | 8 | 2.9
2009-06-20 | 15:00 | 29.846 | 94.575 | 13.85 | 13.85 | 45.9 | 8 | 2
2009-06-20 | 15:15 | 29.843 | 94.592 | 13.97 | 13.97 | 45.9 | 8.01 | 1.8
2009-06-20 | 15:30 | 29.839 | 94.424 | 14.08 | 14.08 | 46 | 8.01 | 2
2009-06-20 | 15:45 | 29.917 | 94.189 | 14.13 | 14.13 | 46.1 | 8 | 1.8
2009-06-20 | 16:00 | 29.986 | 94.273 | 14.24 | 14.24 | 46.2 | 8.02 | 1.9
2009-06-20 | 16:15 | 30.042 | 93.878 | 14.25 | 14.25 | 46.4 | 8 | 1.9
2009-06-20 | 16:30 | 30.15 | 93.777 | 14.29 | 14.29 | 46.5 | 8 | 1.9
2009-06-20 | 16:45 | 30.213 | 93.903 | 14.36 | 14.36 | 46.5 | 8.01 | 1.8
2009-06-20 | 17:00 | 30.255 | 93.819 | 14.32 | 14.32 | 46.6 | 8 | 1.9
2009-06-20 | 17:15 | 30.319 | 93.677 | 14.31 | 14.31 | 46.7 | 7.99 | 1.8
2009-06-20 | 17:30 | 30.331 | 93.61 | 14.3 | 14.3 | 46.7 | 7.98 | 2
2009-06-20 | 17:45 | 30.351 | 93.182 | 14.22 | 14.22 | 46.6 | 7.95 | 1.8
2009-06-20 | 18:00 | 30.321 | 93.073 | 14.2 | 14.2 | 46.6 | 7.95 | 4.1
2009-06-20 | 18:15 | 30.303 | 92.896 | 14.17 | 14.17 | 46.6 | 7.93 | 1.8
2009-06-20 | 18:30 | 30.277 | 92.821 | 14.13 | 14.13 | 46.5 | 7.89 | 2
2009-06-20 | 18:45 | 30.23 | 92.762 | 14.1 | 14.1 | 46.4 | 7.87 | 2
2009-06-20 | 19:00 | 30.185 | 92.703 | 14.05 | 14.05 | 46.4 | 7.86 | 1.8
2009-06-20 | 19:15 | 30.163 | 92.502 | 14.03 | 14.03 | 46.5 | 7.84 | 1.8
2009-06-20 | 19:30 | 30.247 | 92.351 | 14.03 | 14.03 | 46.7 | 7.81 | 1.8
2009-06-20 | 19:45 | 30.384 | 92.309 | 14.01 | 14.01 | 46.9 | 7.82 | 1.8
2009-06-20 | 20:00 | 30.507 | 92.258 | 13.97 | 13.97 | 47.1 | 7.79 | 1.7
2009-06-20 | 20:15 | 30.613 | 92.208 | 13.89 | 13.89 | 47.1 | 7.78 | 1.8
2009-06-20 | 20:30 | 30.615 | 92.124 | 13.79 | 13.79 | 47 | 7.75 | 1.8
2009-06-20 | 20:45 | 30.537 | 92.099 | 13.68 | 13.68 | 46.8 | 7.73 | 1.8
2009-06-20 | 21:00 | 30.429 | 92.099 | 13.55 | 13.55 | 46.5 | 7.71 | 1.9
2009-06-20 | 21:15 | 30.207 | 92.007 | 13.42 | 13.42 | 46.1 | 7.7 | 1.9
2009-06-20 | 21:30 | 29.956 | 92.023 | 13.28 | 13.28 | 45.7 | 7.66 | 2
2009-06-20 | 21:45 | 29.684 | 92.082 | 13.14 | 13.14 | 45.3 | 7.66 | 1.9
2009-06-20 | 22:00 | 29.46 | 92.082 | 13.02 | 13.02 | 45.1 | 7.64 | 2.4
2009-06-20 | 22:15 | 29.3 | 92.158 | 12.88 | 12.88 | 44.8 | 7.62 | 2.1
2009-06-20 | 22:30 | 29.151 | 92.2 | 12.75 | 12.75 | 44.7 | 7.62 | 2
2009-06-20 | 22:45 | 29.039 | 92.208 | 12.64 | 12.64 | 44.6 | 7.61 | 2.2
2009-06-20 | 23:00 | 28.963 | 92.275 | 12.54 | 12.54 | 44.5 | 7.6 | 2
2009-06-20 | 23:15 | 28.911 | 92.216 | 12.47 | 12.47 | 44.4 | 7.61 | 2.2
2009-06-20 | 23:30 | 28.876 | 92.208 | 12.4 | 12.4 | 44.4 | 7.6 | 2
2009-06-20 | 23:45 | 28.843 | 92.267 | 12.34 | 12.34 | 44.3 | 7.59 | 2
2009-06-21 | 0:00 | 28.827 | 92.326 | 12.3 | 12.3 | 44.4 | 7.61 | 2
2009-06-21 | 0:15 | 28.835 | 92.317 | 12.25 | 12.25 | 44.4 | 7.6 | 2
2009-06-21 | 0:30 | 28.862 | 92.284 | 12.21 | 12.21 | 44.5 | 7.58 | 2.1
2009-06-21 | 0:45 | 28.905 | 92.292 | 12.17 | 12.17 | 44.5 | 7.58 | 2.3
2009-06-21 | 1:01 | 28.93 | 92.258 | 12.12 | 12.12 | 44.6 | 7.59 | 2
2009-06-21 | 1:16 | 28.977 | 92.317 | 12.07 | 12.07 | 44.7 | 7.59 | 2
2009-06-21 | 1:31 | 29.023 | 92.334 | 12.02 | 12.02 | 44.8 | 7.6 | 1.8
2009-06-21 | 1:46 | 29.089 | 92.334 | 11.97 | 11.97 | 44.9 | 7.58 | 1.8
2009-06-21 | 2:01 | 29.165 | 92.334 | 11.92 | 11.92 | 45 | 7.57 | 1.9
2009-06-21 | 2:16 | 29.256 | 92.342 | 11.88 | 11.88 | 45.2 | 7.58 | 1.9
2009-06-21 | 2:31 | 29.378 | 92.326 | 11.83 | 11.83 | 45.3 | 7.58 | 6.4
2009-06-21 | 2:46 | 29.447 | 92.41 | 11.79 | 11.79 | 45.5 | 7.58 | 2
2009-06-21 | 3:01 | 29.543 | 92.384 | 11.75 | 11.75 | 45.6 | 7.58 | 2
2009-06-21 | 3:16 | 29.63 | 92.418 | 11.71 | 11.71 | 45.7 | 7.58 | 1.8
2009-06-21 | 3:31 | 29.727 | 92.401 | 11.67 | 11.67 | 45.9 | 7.58 | 1.9
2009-06-21 | 3:46 | 29.845 | 92.443 | 11.64 | 11.64 | 46.1 | 7.58 | 2
2009-06-21 | 4:01 | 29.934 | 92.426 | 11.6 | 11.6 | 46.2 | 7.57 | 2.8
2009-06-21 | 4:16 | 30.036 | 92.435 | 11.57 | 11.57 | 46.3 | 7.57 | 1.8
2009-06-21 | 4:31 | 30.125 | 92.468 | 11.54 | 11.54 | 46.5 | 7.58 | 2.1
2009-06-21 | 4:46 | 30.237 | 92.435 | 11.5 | 11.5 | 46.7 | 7.59 | 1.8
2009-06-21 | 5:01 | 30.35 | 92.51 | 11.47 | 11.47 | 46.8 | 7.59 | 1.8
2009-06-21 | 5:16 | 30.437 | 92.46 | 11.44 | 11.44 | 47 | 7.59 | 1.9
2009-06-21 | 5:31 | 30.553 | 92.544 | 11.41 | 11.41 | 47.2 | 7.58 | 2
2009-06-21 | 5:46 | 30.663 | 92.552 | 11.38 | 11.38 | 47.3 | 7.61 | 1.9
2009-06-21 | 6:01 | 30.768 | 92.619 | 11.35 | 11.35 | 47.5 | 7.61 | 2.3
2009-06-21 | 6:16 | 30.861 | 92.745 | 11.31 | 11.31 | 47.6 | 7.59 | 1.9
2009-06-21 | 6:31 | 30.923 | 92.804 | 11.26 | 11.26 | 47.6 | 7.59 | 1.9
2009-06-21 | 6:46 | 30.945 | 92.93 | 11.22 | 11.22 | 47.7 | 7.61 | 2
2009-06-21 | 7:01 | 30.973 | 93.131 | 11.19 | 11.19 | 47.7 | 7.62 | 1.9
2009-06-21 | 7:16 | 31.004 | 93.232 | 11.15 | 11.15 | 47.7 | 7.63 | 2.1
2009-06-21 | 7:31 | 31.018 | 93.442 | 11.12 | 11.12 | 47.8 | 7.63 | 1.8
2009-06-21 | 7:46 | 31.058 | 93.576 | 11.11 | 11.11 | 47.8 | 7.65 | 1.8
2009-06-21 | 8:01 | 31.099 | 93.761 | 11.11 | 11.11 | 48.1 | 7.66 | 1.9
2009-06-21 | 8:16 | 31.236 | 93.929 | 11.14 | 11.14 | 48.3 | 7.7 | 1.8
2009-06-21 | 8:31 | 31.409 | 94.029 | 11.16 | 11.16 | 48.5 | 7.7 | 1.8
2009-06-21 | 8:46 | 31.531 | 94.122 | 11.17 | 11.17 | 48.7 | 7.71 | 1.8
2009-06-21 | 9:01 | 31.646 | 94.189 | 11.19 | 11.19 | 48.9 | 7.74 | 1.8
2009-06-21 | 9:16 | 31.756 | 94.281 | 11.2 | 11.2 | 49 | 7.75 | 1.7
2009-06-21 | 9:31 | 31.844 | 94.331 | 11.2 | 11.2 | 49.1 | 7.75 | 1.8
2009-06-21 | 9:46 | 31.894 | 94.558 | 11.23 | 11.23 | 49 | 7.79 | 1.8
2009-06-21 | 10:00 | 31.873 | 94.726 | 11.31 | 11.31 | 49.1 | 7.79 | 1.8
2009-06-21 | 10:16 | 31.938 | 94.81 | 11.37 | 11.37 | 49.2 | 7.81 | 1.8
2009-06-21 | 10:31 | 31.982 | 94.843 | 11.43 | 11.43 | 49.3 | 7.83 | 1.8
2009-06-21 | 10:46 | 32.029 | 94.919 | 11.51 | 11.51 | 49.4 | 7.86 | 1.8
2009-06-21 | 11:01 | 32.085 | 94.969 | 11.59 | 11.59 | 49.5 | 7.87 | 1.8
2009-06-21 | 11:16 | 32.146 | 95.238 | 11.75 | 11.75 | 49.5 | 7.88 | 1.8
2009-06-21 | 11:31 | 32.193 | 95.154 | 11.85 | 11.85 | 49.7 | 7.89 | 1.8
2009-06-21 | 11:46 | 32.274 | 95.204 | 11.95 | 11.95 | 49.8 | 7.92 | 1.9
2009-06-21 | 12:01 | 32.382 | 95.255 | 12.08 | 12.08 | 49.9 | 7.95 | 1.7
2009-06-21 | 12:16 | 32.436 | 95.355 | 12.29 | 12.29 | 50 | 7.95 | 1.8
2009-06-21 | 12:31 | 32.522 | 95.54 | 12.55 | 12.55 | 50.1 | 8 | 1.8
2009-06-21 | 12:46 | 32.575 | 95.322 | 12.66 | 12.66 | 50.3 | 8.01 | 1.8
2009-06-21 | 13:00 | 32.666 | 95.448 | 12.93 | 12.93 | 50.4 | 8.02 | 1.7
2009-06-21 | 13:15 | 32.787 | 95.506 | 13.15 | 13.15 | 50.5 | 8.03 | 1.8
2009-06-21 | 13:30 | 32.84 | 95.448 | 13.34 | 13.34 | 50.7 | 8.02 | 1.7
2009-06-21 | 13:45 | 32.925 | 95.38 | 13.53 | 13.53 | 50.6 | 8.04 | 1.8
2009-06-21 | 14:00 | 32.92 | 95.38 | 13.74 | 13.74 | 50.7 | 8.06 | 1.7
2009-06-21 | 14:15 | 32.959 | 95.33 | 13.93 | 13.93 | 50.7 | 8.07 | 1.7
2009-06-21 | 14:30 | 32.968 | 95.187 | 14.07 | 14.07 | 50.8 | 8.08 | 1.8
2009-06-21 | 14:45 | 33.002 | 95.137 | 14.21 | 14.21 | 50.8 | 8.09 | 1.8
2009-06-21 | 15:00 | 33.042 | 95.12 | 14.39 | 14.39 | 50.9 | 8.09 | 1.9
2009-06-21 | 15:15 | 33.117 | 94.986 | 14.5 | 14.5 | 51 | 8.1 | 1.7
2009-06-21 | 15:30 | 33.176 | 94.944 | 14.6 | 14.6 | 51.2 | 8.12 | 1.6
2009-06-21 | 15:45 | 33.261 | 94.885 | 14.7 | 14.7 | 51.2 | 8.11 | 1.7
2009-06-21 | 16:00 | 33.287 | 94.751 | 14.77 | 14.77 | 51.2 | 8.09 | 1.8
2009-06-21 | 16:15 | 33.291 | 94.633 | 14.84 | 14.84 | 51.3 | 8.11 | 1.7
2009-06-21 | 16:30 | 33.327 | 94.449 | 14.89 | 14.89 | 51.3 | 8.1 | 1.8
2009-06-21 | 16:45 | 33.364 | 94.382 | 14.92 | 14.92 | 51.4 | 8.09 | 2.3
2009-06-21 | 17:00 | 33.4 | 94.004 | 14.87 | 14.87 | 51.4 | 8.06 | 1.7
2009-06-21 | 17:15 | 33.421 | 94.054 | 14.91 | 14.91 | 51.4 | 8.07 | 1.7
2009-06-21 | 17:30 | 33.407 | 93.954 | 14.87 | 14.87 | 51.3 | 8.04 | 1.7
2009-06-21 | 17:45 | 33.356 | 93.643 | 14.81 | 14.81 | 51.4 | 8.03 | 1.7
2009-06-21 | 18:00 | 33.39 | 93.542 | 14.76 | 14.76 | 51.4 | 8.01 | 1.7
2009-06-21 | 18:15 | 33.422 | 93.349 | 14.71 | 14.71 | 51.6 | 7.99 | 1.6
2009-06-21 | 18:30 | 33.535 | 92.947 | 14.64 | 14.64 | 51.8 | 7.97 | 1.7
2009-06-21 | 18:45 | 33.638 | 92.678 | 14.56 | 14.56 | 51.8 | 7.92 | 1.7
2009-06-21 | 19:00 | 33.677 | 92.703 | 14.47 | 14.47 | 51.8 | 7.9 | 1.7
2009-06-21 | 19:15 | 33.668 | 92.561 | 14.38 | 14.38 | 51.8 | 7.87 | 1.9
2009-06-21 | 19:30 | 33.664 | 92.41 | 14.27 | 14.27 | 51.7 | 7.85 | 1.7
2009-06-21 | 19:45 | 33.603 | 92.351 | 14.17 | 14.17 | 51.6 | 7.83 | 1.7
2009-06-21 | 20:00 | 33.562 | 92.351 | 14.07 | 14.07 | 51.5 | 7.8 | 1.7
2009-06-21 | 20:15 | 33.496 | 92.267 | 13.97 | 13.97 | 51.4 | 7.79 | 1.6
2009-06-21 | 20:30 | 33.432 | 92.216 | 13.87 | 13.87 | 51.3 | 7.77 | 1.7
2009-06-21 | 20:45 | 33.372 | 92.208 | 13.76 | 13.76 | 51.3 | 7.76 | 1.7
2009-06-21 | 21:00 | 33.318 | 92.2 | 13.66 | 13.66 | 51.2 | 7.75 | 1.7
2009-06-21 | 21:15 | 33.263 | 92.216 | 13.53 | 13.53 | 51 | 7.73 | 1.7
2009-06-21 | 21:30 | 33.161 | 92.326 | 13.42 | 13.42 | 50.9 | 7.72 | 1.8
2009-06-21 | 21:45 | 33.071 | 92.258 | 13.28 | 13.28 | 50.6 | 7.71 | 1.7
2009-06-21 | 22:00 | 32.873 | 92.342 | 13.14 | 13.14 | 50.2 | 7.69 | 1.8
2009-06-21 | 22:15 | 32.639 | 92.393 | 13.02 | 13.02 | 49.8 | 7.69 | 2
2009-06-21 | 22:30 | 32.391 | 92.41 | 12.92 | 12.92 | 49.5 | 7.68 | 2.2
2009-06-21 | 22:45 | 32.165 | 92.418 | 12.83 | 12.83 | 49.2 | 7.66 | 2.1
2009-06-21 | 23:00 | 31.958 | 92.527 | 12.75 | 12.75 | 48.9 | 7.65 | 1.9
2009-06-21 | 23:15 | 31.804 | 92.493 | 12.66 | 12.66 | 48.7 | 7.65 | 2.1
2009-06-21 | 23:30 | 31.659 | 92.535 | 12.57 | 12.57 | 48.5 | 7.65 | 2
2009-06-21 | 23:45 | 31.557 | 92.51 | 12.48 | 12.48 | 48.4 | 7.63 | 1.9
2009-06-22 | 0:00 | 31.487 | 92.527 | 12.39 | 12.39 | 48.4 | 7.62 | 2
2009-06-22 | 0:15 | 31.47 | 92.67 | 12.31 | 12.31 | 48.4 | 7.62 | 2
2009-06-22 | 0:30 | 31.482 | 92.661 | 12.24 | 12.24 | 48.4 | 7.61 | 2
2009-06-22 | 0:45 | 31.486 | 92.628 | 12.17 | 12.17 | 48.5 | 7.62 | 2
2009-06-22 | 1:01 | 31.518 | 92.603 | 12.09 | 12.09 | 48.5 | 7.6 | 1.9
2009-06-22 | 1:16 | 31.528 | 92.628 | 12.02 | 12.02 | 48.6 | 7.6 | 2
2009-06-22 | 1:31 | 31.581 | 92.686 | 11.95 | 11.95 | 48.7 | 7.6 | 2.1
2009-06-22 | 1:46 | 31.649 | 92.703 | 11.88 | 11.88 | 48.8 | 7.59 | 1.8
2009-06-22 | 2:01 | 31.738 | 92.645 | 11.81 | 11.81 | 49 | 7.6 | 1.8
2009-06-22 | 2:16 | 31.845 | 92.695 | 11.74 | 11.74 | 49.1 | 7.59 | 1.8
2009-06-22 | 2:31 | 31.946 | 92.72 | 11.66 | 11.66 | 49.3 | 7.58 | 1.7
2009-06-22 | 2:46 | 32.042 | 92.712 | 11.58 | 11.58 | 49.5 | 7.59 | 1.8
2009-06-22 | 3:01 | 32.149 | 92.779 | 11.51 | 11.51 | 49.6 | 7.6 | 1.8
2009-06-22 | 3:16 | 32.239 | 92.754 | 11.44 | 11.44 | 49.7 | 7.59 | 1.7
2009-06-22 | 3:31 | 32.332 | 92.779 | 11.36 | 11.36 | 49.8 | 7.58 | 1.7
2009-06-22 | 3:46 | 32.401 | 92.838 | 11.28 | 11.28 | 49.9 | 7.58 | 1.7
2009-06-22 | 4:01 | 32.456 | 92.879 | 11.21 | 11.21 | 50 | 7.59 | 1.8
2009-06-22 | 4:16 | 32.525 | 92.854 | 11.13 | 11.13 | 50.1 | 7.58 | 1.7
2009-06-22 | 4:31 | 32.58 | 92.854 | 11.06 | 11.06 | 50.2 | 7.58 | 1.6
2009-06-22 | 4:46 | 32.637 | 92.879 | 10.98 | 10.98 | 50.3 | 7.58 | 1.7
2009-06-22 | 5:01 | 32.669 | 92.93 | 10.89 | 10.89 | 50.2 | 7.59 | 1.8
2009-06-22 | 5:16 | 32.656 | 92.938 | 10.83 | 10.83 | 50.3 | 7.59 | 1.7
2009-06-22 | 5:31 | 32.704 | 92.972 | 10.77 | 10.77 | 50.4 | 7.6 | 1.6
2009-06-22 | 5:46 | 32.763 | 93.056 | 10.71 | 10.71 | 50.5 | 7.58 | 1.7
2009-06-22 | 6:01 | 32.814 | 93.114 | 10.67 | 10.67 | 50.6 | 7.59 | 1.8
2009-06-22 | 6:16 | 32.894 | 93.24 | 10.62 | 10.62 | 50.7 | 7.6 | 1.7
2009-06-22 | 6:31 | 32.955 | 93.257 | 10.6 | 10.6 | 50.9 | 7.61 | 1.6
2009-06-22 | 6:46 | 33.079 | 93.375 | 10.57 | 10.57 | 51.1 | 7.62 | 1.8
2009-06-22 | 7:01 | 33.19 | 93.509 | 10.56 | 10.56 | 51.2 | 7.62 | 1.7
2009-06-22 | 7:16 | 33.288 | 93.66 | 10.55 | 10.55 | 51.4 | 7.64 | 1.8
2009-06-22 | 7:31 | 33.412 | 93.786 | 10.57 | 10.57 | 51.7 | 7.64 | 1.7
2009-06-22 | 7:46 | 33.584 | 93.878 | 10.61 | 10.61 | 51.9 | 7.66 | 1.7
2009-06-22 | 8:01 | 33.763 | 94.029 | 10.63 | 10.63 | 52.2 | 7.68 | 1.6
2009-06-22 | 8:16 | 33.927 | 94.113 | 10.65 | 10.65 | 52.3 | 7.68 | 1.7
2009-06-22 | 8:31 | 34.021 | 94.147 | 10.68 | 10.68 | 52.5 | 7.7 | 1.7
2009-06-22 | 8:46 | 34.119 | 94.289 | 10.7 | 10.7 | 52.5 | 7.71 | 1.7
2009-06-22 | 9:01 | 34.154 | 94.457 | 10.76 | 10.76 | 52.8 | 7.72 | 1.7
2009-06-22 | 9:16 | 34.305 | 94.566 | 10.94 | 10.94 | 53.4 | 7.73 | 1.8
2009-06-22 | 9:31 | 34.702 | 94.751 | 11.05 | 11.05 | 53.6 | 7.76 | 1.7
2009-06-22 | 9:46 | 34.825 | 94.944 | 11.18 | 11.18 | 53.8 | 7.77 | 1.7
2009-06-22 | 10:00 | 34.961 | 95.07 | 11.3 | 11.3 | 53.9 | 7.78 | 1.7
2009-06-22 | 10:16 | 35.038 | 95.171 | 11.42 | 11.42 | 54.1 | 7.81 | 1.8
2009-06-22 | 10:31 | 35.139 | 95.288 | 11.54 | 11.54 | 54.1 | 7.83 | 1.8
2009-06-22 | 10:46 | 35.161 | 95.422 | 11.66 | 11.66 | 54.1 | 7.84 | 1.8
2009-06-22 | 11:01 | 35.144 | 95.565 | 11.78 | 11.78 | 54 | 7.86 | 1.8
2009-06-22 | 11:16 | 35.105 | 95.733 | 11.93 | 11.93 | 54 | 7.88 | 1.7
2009-06-22 | 11:31 | 35.099 | 95.699 | 12.11 | 12.11 | 54.1 | 7.91 | 1.7
2009-06-22 | 11:46 | 35.187 | 95.817 | 12.32 | 12.32 | 54.3 | 7.93 | 1.8
2009-06-22 | 12:01 | 35.313 | 95.909 | 12.51 | 12.51 | 54.4 | 7.95 | 1.6
2009-06-22 | 12:16 | 35.366 | 95.884 | 12.7 | 12.7 | 54.4 | 7.98 | 1.7
2009-06-22 | 12:31 | 35.373 | 95.985 | 12.88 | 12.88 | 54.4 | 7.98 | 1.7
2009-06-22 | 12:46 | 35.372 | 95.926 | 13.09 | 13.09 | 54.4 | 7.98 | 1.7
2009-06-22 | 13:00 | 35.382 | 95.976 | 13.29 | 13.29 | 54.5 | 8.03 | 1.7
2009-06-22 | 13:15 | 35.42 | 95.959 | 13.51 | 13.51 | 54.6 | 8.02 | 2
2009-06-22 | 13:30 | 35.477 | 95.918 | 13.78 | 13.78 | 55.1 | 8.06 | 1.6
2009-06-22 | 13:45 | 35.801 | 95.918 | 14.1 | 14.1 | 55.9 | 8.08 | 1.8
2009-06-22 | 14:00 | 36.325 | 95.876 | 14.3 | 14.3 | 55.8 | 8.1 | 1.7
2009-06-22 | 14:15 | 36.255 | 95.842 | 14.43 | 14.43 | 55.4 | 8.11 | 1.8
2009-06-22 | 14:30 | 36.033 | 95.741 | 14.63 | 14.63 | 55.5 | 8.11 | 1.7
2009-06-22 | 14:45 | 36.045 | 95.641 | 14.8 | 14.8 | 55.5 | 8.14 | 1.7
2009-06-22 | 15:00 | 36.056 | 95.582 | 14.8 | 14.8 | 54.1 | 8.12 | 1.8
2009-06-22 | 15:15 | 35.137 | 95.531 | 15.03 | 15.03 | 54.9 | 8.12 | 1.7
2009-06-22 | 15:30 | 35.678 | 95.389 | 15.27 | 15.27 | 55.8 | 8.14 | 1.7
2009-06-22 | 15:45 | 36.272 | 95.255 | 15.44 | 15.44 | 56.4 | 8.15 | 1.8
2009-06-22 | 16:00 | 36.691 | 95.137 | 15.49 | 15.49 | 55.9 | 8.14 | 1.8
2009-06-22 | 16:15 | 36.358 | 94.961 | 15.56 | 15.56 | 55.8 | 8.15 | 1.8
2009-06-22 | 16:30 | 36.257 | 94.827 | 15.63 | 15.63 | 55.8 | 8.14 | 2.2
2009-06-22 | 16:45 | 36.291 | 94.726 | 15.67 | 15.67 | 55.8 | 8.14 | 1.7
2009-06-22 | 17:00 | 36.3 | 94.516 | 15.69 | 15.69 | 55.9 | 8.12 | 1.7
2009-06-22 | 17:15 | 36.339 | 94.289 | 15.7 | 15.7 | 56 | 8.11 | 1.7
2009-06-22 | 17:30 | 36.403 | 94.021 | 15.68 | 15.68 | 56.1 | 8.08 | 1.5
2009-06-22 | 17:45 | 36.448 | 93.752 | 15.66 | 15.66 | 56.1 | 8.07 | 1.6
2009-06-22 | 18:00 | 36.494 | 93.467 | 15.63 | 15.63 | 56.3 | 8.06 | 1.7
2009-06-22 | 18:15 | 36.57 | 93.165 | 15.6 | 15.6 | 56.4 | 8.01 | 1.7
2009-06-22 | 18:30 | 36.63 | 92.838 | 15.58 | 15.58 | 56.5 | 8 | 1.7
2009-06-22 | 18:45 | 36.694 | 92.645 | 15.57 | 15.57 | 56.6 | 7.95 | 1.7
2009-06-22 | 19:00 | 36.762 | 92.418 | 15.58 | 15.58 | 56.6 | 7.94 | 1.9
2009-06-22 | 19:15 | 36.811 | 92.284 | 15.58 | 15.58 | 56.7 | 7.93 | 1.8
2009-06-22 | 19:30 | 36.839 | 92.225 | 15.57 | 15.57 | 56.7 | 7.91 | 1.7
2009-06-22 | 19:45 | 36.847 | 92.049 | 15.56 | 15.56 | 56.6 | 7.89 | 1.9
2009-06-22 | 20:00 | 36.779 | 92.032 | 15.54 | 15.54 | 56.4 | 7.86 | 1.7
2009-06-22 | 20:15 | 36.682 | 91.998 | 15.5 | 15.5 | 56.3 | 7.86 | 1.7
2009-06-22 | 20:30 | 36.571 | 91.864 | 15.48 | 15.48 | 56.2 | 7.84 | 1.7
2009-06-22 | 20:45 | 36.526 | 91.755 | 15.45 | 15.45 | 56.2 | 7.83 | 2.1
2009-06-22 | 21:00 | 36.518 | 91.679 | 15.4 | 15.4 | 56.1 | 7.81 | 1.8
2009-06-22 | 21:15 | 36.463 | 91.688 | 15.33 | 15.33 | 55.9 | 7.79 | 1.8
2009-06-22 | 21:30 | 36.362 | 91.629 | 15.25 | 15.25 | 55.8 | 7.78 | 1.7
2009-06-22 | 21:45 | 36.249 | 91.612 | 15.15 | 15.15 | 55.5 | 7.74 | 1.9
2009-06-22 | 22:00 | 36.083 | 91.679 | 15.03 | 15.03 | 55.2 | 7.74 | 1.8
2009-06-22 | 22:15 | 35.897 | 91.671 | 14.9 | 14.9 | 54.8 | 7.74 | 1.9
2009-06-22 | 22:30 | 35.636 | 91.772 | 14.75 | 14.75 | 54.4 | 7.71 | 2
2009-06-22 | 22:45 | 35.378 | 91.83 | 14.6 | 14.6 | 54.1 | 7.7 | 2
2009-06-22 | 23:00 | 35.158 | 91.898 | 14.46 | 14.46 | 53.8 | 7.69 | 1.8
2009-06-22 | 23:15 | 34.952 | 91.94 | 14.32 | 14.32 | 53.4 | 7.68 | 1.9
2009-06-22 | 23:30 | 34.738 | 91.99 | 14.2 | 14.2 | 53.2 | 7.67 | 2
2009-06-22 | 23:45 | 34.56 | 92.091 | 14.08 | 14.08 | 52.9 | 7.68 | 1.9
2009-06-23 | 0:00 | 34.39 | 92.065 | 13.97 | 13.97 | 52.7 | 7.66 | 2
2009-06-23 | 0:15 | 34.236 | 92.091 | 13.86 | 13.86 | 52.5 | 7.66 | 1.9
2009-06-23 | 0:30 | 34.1 | 92.141 | 13.76 | 13.76 | 52.3 | 7.65 | 2
2009-06-23 | 0:45 | 33.986 | 92.208 | 13.67 | 13.67 | 52.2 | 7.65 | 1.9
2009-06-23 | 1:01 | 33.926 | 92.2 | 13.59 | 13.59 | 52.2 | 7.64 | 1.9
2009-06-23 | 1:16 | 33.914 | 92.258 | 13.51 | 13.51 | 52.2 | 7.64 | 1.9
2009-06-23 | 1:31 | 33.907 | 92.242 | 13.43 | 13.43 | 52.2 | 7.63 | 1.8
2009-06-23 | 1:46 | 33.909 | 92.191 | 13.35 | 13.35 | 52.2 | 7.63 | 2
2009-06-23 | 2:01 | 33.904 | 92.225 | 13.27 | 13.27 | 52.2 | 7.63 | 1.8
2009-06-23 | 2:16 | 33.914 | 92.275 | 13.19 | 13.19 | 52.2 | 7.62 | 1.7
2009-06-23 | 2:31 | 33.939 | 92.3 | 13.13 | 13.13 | 52.3 | 7.65 | 1.9
2009-06-23 | 2:46 | 34.024 | 92.267 | 13.07 | 13.07 | 52.5 | 7.63 | 1.7
2009-06-23 | 3:01 | 34.122 | 92.317 | 13.01 | 13.01 | 52.6 | 7.64 | 1.7
2009-06-23 | 3:16 | 34.213 | 92.284 | 12.96 | 12.96 | 52.8 | 7.63 | 1.7
2009-06-23 | 3:31 | 34.316 | 92.258 | 12.9 | 12.9 | 52.9 | 7.62 | 1.9
2009-06-23 | 3:46 | 34.391 | 92.317 | 12.83 | 12.83 | 53 | 7.62 | 1.9
2009-06-23 | 4:01 | 34.429 | 92.292 | 12.76 | 12.76 | 53 | 7.62 | 1.7
2009-06-23 | 4:16 | 34.482 | 92.309 | 12.71 | 12.71 | 53.2 | 7.62 | 1.8
2009-06-23 | 4:31 | 34.575 | 92.258 | 12.67 | 12.67 | 53.4 | 7.63 | 1.6
2009-06-23 | 4:46 | 34.692 | 92.3 | 12.63 | 12.63 | 53.6 | 7.63 | 1.7
2009-06-23 | 5:01 | 34.817 | 92.317 | 12.59 | 12.59 | 53.7 | 7.63 | 1.8
2009-06-23 | 5:16 | 34.927 | 92.292 | 12.55 | 12.55 | 53.9 | 7.63 | 1.8
2009-06-23 | 5:31 | 35.022 | 92.309 | 12.51 | 12.51 | 54 | 7.62 | 1.7
2009-06-23 | 5:46 | 35.122 | 92.393 | 12.47 | 12.47 | 54.2 | 7.63 | 1.8
2009-06-23 | 6:01 | 35.228 | 92.468 | 12.43 | 12.43 | 54.3 | 7.64 | 1.7
2009-06-23 | 6:16 | 35.292 | 92.527 | 12.4 | 12.4 | 54.5 | 7.65 | 1.7
2009-06-23 | 6:31 | 35.402 | 92.569 | 12.37 | 12.37 | 54.6 | 7.64 | 1.8
2009-06-23 | 6:46 | 35.5 | 92.762 | 12.35 | 12.35 | 54.7 | 7.65 | 1.7
2009-06-23 | 7:01 | 35.565 | 92.938 | 12.33 | 12.33 | 54.9 | 7.67 | 1.7
2009-06-23 | 7:16 | 35.655 | 93.123 | 12.32 | 12.32 | 54.9 | 7.67 | 1.8
2009-06-23 | 7:31 | 35.698 | 93.266 | 12.32 | 12.32 | 55 | 7.69 | 1.8
2009-06-23 | 7:46 | 35.77 | 93.366 | 12.31 | 12.31 | 55.1 | 7.67 | 1.7
2009-06-23 | 8:01 | 35.801 | 93.459 | 12.31 | 12.31 | 55.1 | 7.69 | 1.8
2009-06-23 | 8:16 | 35.819 | 93.584 | 12.3 | 12.3 | 55.1 | 7.72 | 1.6
2009-06-23 | 8:31 | 35.813 | 93.694 | 12.3 | 12.3 | 55 | 7.73 | 1.6
2009-06-23 | 8:46 | 35.765 | 93.828 | 12.23 | 12.23 | 54.6 | 7.73 | 1.8
2009-06-23 | 9:01 | 35.507 | 93.945 | 12.44 | 12.44 | 55.5 | 7.77 | 1.7
2009-06-23 | 9:16 | 36.087 | 94.113 | 12.53 | 12.53 | 55.6 | 7.77 | 1.7
2009-06-23 | 9:31 | 36.139 | 94.306 | 12.61 | 12.61 | 55.5 | 7.8 | 1.7
2009-06-23 | 9:46 | 36.103 | 94.533 | 12.71 | 12.71 | 55.6 | 7.82 | 1.8
2009-06-23 | 10:00 | 36.138 | 94.709 | 12.83 | 12.83 | 55.7 | 7.82 | 1.5
2009-06-23 | 10:16 | 36.173 | 94.801 | 12.94 | 12.94 | 55.7 | 7.85 | 1.6
2009-06-23 | 10:31 | 36.212 | 94.961 | 13.12 | 13.12 | 56 | 7.87 | 1.6
2009-06-23 | 10:46 | 36.386 | 95.087 | 13.31 | 13.31 | 56.3 | 7.88 | 1.6
2009-06-23 | 11:01 | 36.576 | 95.221 | 13.43 | 13.43 | 56.1 | 7.92 | 1.7
2009-06-23 | 11:16 | 36.445 | 95.288 | 13.6 | 13.6 | 56.1 | 7.93 | 1.7
2009-06-23 | 11:31 | 36.461 | 95.355 | 13.82 | 13.82 | 56.4 | 7.95 | 1.7
2009-06-23 | 11:46 | 36.642 | 95.422 | 14.04 | 14.04 | 56.5 | 7.99 | 1.8
2009-06-23 | 12:01 | 36.751 | 95.54 | 14.26 | 14.26 | 56.7 | 8.02 | 1.7
2009-06-23 | 12:16 | 36.828 | 95.59 | 14.47 | 14.47 | 56.7 | 8.04 | 1.6
2009-06-23 | 12:31 | 36.88 | 95.582 | 14.69 | 14.69 | 56.8 | 8.06 | 1.7
2009-06-23 | 12:46 | 36.915 | 95.615 | 14.9 | 14.9 | 56.8 | 8.07 | 1.7
2009-06-23 | 13:00 | 36.95 | 95.523 | 15.13 | 15.13 | 56.9 | 8.1 | 1.5
2009-06-23 | 13:15 | 36.971 | 95.573 | 15.35 | 15.35 | 56.9 | 8.13 | 1.7
2009-06-23 | 13:30 | 37.005 | 95.498 | 15.56 | 15.56 | 57 | 8.15 | 1.6
2009-06-23 | 13:45 | 37.03 | 95.464 | 15.76 | 15.76 | 57 | 8.16 | 1.8
2009-06-23 | 14:00 | 37.08 | 95.464 | 15.98 | 15.98 | 57.1 | 8.16 | 1.9
2009-06-23 | 14:15 | 37.132 | 95.338 | 16.18 | 16.18 | 57.2 | 8.17 | 1.6
2009-06-23 | 14:30 | 37.152 | 95.296 | 16.37 | 16.37 | 57.2 | 8.21 | 1.7
2009-06-23 | 14:45 | 37.186 | 95.171 | 16.55 | 16.55 | 57.2 | 8.21 | 1.5
2009-06-23 | 15:00 | 37.196 | 95.078 | 16.71 | 16.71 | 57.2 | 8.23 | 1.6
2009-06-23 | 15:15 | 37.198 | 94.994 | 16.86 | 16.86 | 57.2 | 8.21 | 1.7
2009-06-23 | 15:30 | 37.195 | 94.818 | 16.98 | 16.98 | 57.2 | 8.22 | 1.7
2009-06-23 | 15:45 | 37.197 | 94.566 | 17.06 | 17.06 | 57.3 | 8.22 | 1.7
2009-06-23 | 16:00 | 37.231 | 94.398 | 17.16 | 17.16 | 57.3 | 8.21 | 1.5
2009-06-23 | 16:15 | 37.26 | 94.147 | 17.21 | 17.21 | 57.4 | 8.2 | 1.6
2009-06-23 | 16:30 | 37.285 | 94.231 | 17.34 | 17.34 | 57.4 | 8.21 | 1.7
2009-06-23 | 16:45 | 37.325 | 93.987 | 17.36 | 17.36 | 57.5 | 8.2 | 1.7
2009-06-23 | 17:00 | 37.357 | 93.828 | 17.38 | 17.38 | 57.5 | 8.18 | 1.7
2009-06-23 | 17:15 | 37.401 | 93.534 | 17.37 | 17.37 | 57.6 | 8.16 | 1.5
2009-06-23 | 17:30 | 37.426 | 93.349 | 17.38 | 17.38 | 57.6 | 8.15 | 2
2009-06-23 | 17:45 | 37.458 | 93.106 | 17.38 | 17.38 | 57.7 | 8.13 | 1.6
2009-06-23 | 18:00 | 37.475 | 92.98 | 17.41 | 17.41 | 57.7 | 8.13 | 1.7
2009-06-23 | 18:15 | 37.495 | 92.661 | 17.41 | 17.41 | 57.8 | 8.1 | 1.6
2009-06-23 | 18:30 | 37.54 | 92.267 | 17.4 | 17.4 | 57.8 | 8.07 | 1.7
2009-06-23 | 18:45 | 37.581 | 92.082 | 17.41 | 17.41 | 57.9 | 8.05 | 1.5
2009-06-23 | 19:00 | 37.635 | 91.906 | 17.42 | 17.42 | 58 | 8.01 | 1.6
2009-06-23 | 19:15 | 37.69 | 91.73 | 17.43 | 17.43 | 58 | 8 | 1.7
2009-06-23 | 19:30 | 37.73 | 91.562 | 17.45 | 17.45 | 58.1 | 7.99 | 1.7
2009-06-23 | 19:45 | 37.747 | 91.419 | 17.46 | 17.46 | 58.1 | 7.96 | 1.7
2009-06-23 | 20:00 | 37.776 | 91.235 | 17.34 | 17.34 | 57 | 7.91 | 1.7
2009-06-23 | 20:15 | 37.025 | 91.268 | 17.32 | 17.32 | 56.8 | 7.88 | 1.8
2009-06-23 | 20:30 | 36.919 | 91.109 | 17.32 | 17.32 | 56.8 | 7.88 | 1.7
2009-06-23 | 20:45 | 36.938 | 90.949 | 17.31 | 17.31 | 56.8 | 7.86 | 1.8
2009-06-23 | 21:00 | 36.941 | 90.815 | 17.28 | 17.28 | 56.7 | 7.82 | 1.8
2009-06-23 | 21:15 | 36.868 | 90.849 | 17.13 | 17.13 | 55.6 | 7.8 | 2
2009-06-23 | 21:30 | 36.148 | 90.916 | 16.93 | 16.93 | 54.5 | 7.75 | 2
2009-06-23 | 21:45 | 35.407 | 90.983 | 16.68 | 16.68 | 53.3 | 7.74 | 2.1
2009-06-23 | 22:00 | 34.615 | 91.117 | 16.4 | 16.4 | 52.3 | 7.71 | 2.5
2009-06-23 | 22:15 | 34.027 | 91.302 | 16.13 | 16.13 | 51.6 | 7.68 | 2.1
2009-06-23 | 22:30 | 33.572 | 91.394 | 15.89 | 15.89 | 51.1 | 7.67 | 2.4
2009-06-23 | 22:45 | 33.19 | 91.386 | 15.71 | 15.71 | 50.6 | 7.66 | 2.3
2009-06-23 | 23:00 | 32.872 | 91.495 | 15.54 | 15.54 | 50.1 | 7.66 | 2.3
2009-06-23 | 23:15 | 32.591 | 91.545 | 15.41 | 15.41 | 49.8 | 7.65 | 2.6
2009-06-23 | 23:30 | 32.37 | 91.562 | 15.3 | 15.3 | 49.5 | 7.63 | 2.6
2009-06-23 | 23:45 | 32.201 | 91.621 | 15.2 | 15.2 | 49.3 | 7.62 | 2.3
2009-06-24 | 0:00 | 32.067 | 91.671 | 15.1 | 15.1 | 49.2 | 7.63 | 2.5
2009-06-24 | 0:15 | 31.962 | 91.679 | 15.01 | 15.01 | 49.1 | 7.61 | 2.3
2009-06-24 | 0:30 | 31.926 | 91.696 | 14.92 | 14.92 | 49 | 7.6 | 2.5
2009-06-24 | 0:45 | 31.881 | 91.772 | 14.8 | 14.8 | 48.8 | 7.6 | 2.2
2009-06-24 | 1:01 | 31.723 | 91.772 | 14.73 | 14.73 | 48.9 | 7.59 | 2.6
2009-06-24 | 1:16 | 31.778 | 91.755 | 14.66 | 14.66 | 49 | 7.59 | 2.3
2009-06-24 | 1:31 | 31.833 | 91.763 | 14.6 | 14.6 | 49.1 | 7.59 | 2.2
2009-06-24 | 1:46 | 31.916 | 91.772 | 14.54 | 14.54 | 49.2 | 7.59 | 2.1
2009-06-24 | 2:01 | 32.009 | 91.78 | 14.48 | 14.48 | 49.4 | 7.59 | 2.3
2009-06-24 | 2:16 | 32.103 | 91.805 | 14.42 | 14.42 | 49.5 | 7.6 | 2.2
2009-06-24 | 2:31 | 32.191 | 91.814 | 14.36 | 14.36 | 49.7 | 7.58 | 2.1
2009-06-24 | 2:46 | 32.306 | 91.847 | 14.3 | 14.3 | 49.8 | 7.58 | 2
2009-06-24 | 3:01 | 32.401 | 91.864 | 14.25 | 14.25 | 50 | 7.6 | 1.9
2009-06-24 | 3:16 | 32.508 | 91.814 | 14.19 | 14.19 | 50.2 | 7.58 | 1.8
2009-06-24 | 3:31 | 32.613 | 91.931 | 14.15 | 14.15 | 50.4 | 7.58 | 1.8
2009-06-24 | 3:46 | 32.753 | 91.839 | 14.1 | 14.1 | 50.6 | 7.59 | 1.9
2009-06-24 | 4:01 | 32.866 | 91.839 | 14.07 | 14.07 | 50.7 | 7.59 | 2
2009-06-24 | 4:16 | 32.971 | 91.814 | 14.04 | 14.04 | 50.9 | 7.58 | 2.2
2009-06-24 | 4:31 | 33.08 | 91.898 | 14 | 14 | 51 | 7.59 | 2
2009-06-24 | 4:46 | 33.182 | 91.814 | 13.97 | 13.97 | 51.2 | 7.58 | 2
2009-06-24 | 5:01 | 33.31 | 91.839 | 13.94 | 13.94 | 51.4 | 7.61 | 2
2009-06-24 | 5:16 | 33.428 | 91.822 | 13.91 | 13.91 | 51.6 | 7.61 | 1.8
2009-06-24 | 5:31 | 33.532 | 91.914 | 13.9 | 13.9 | 51.8 | 7.61 | 1.9
2009-06-24 | 5:46 | 33.656 | 92.007 | 13.88 | 13.88 | 52 | 7.6 | 1.9
2009-06-24 | 6:01 | 33.786 | 92.007 | 13.86 | 13.86 | 52.1 | 7.61 | 2
2009-06-24 | 6:16 | 33.887 | 92.065 | 13.84 | 13.84 | 52.3 | 7.62 | 2
2009-06-24 | 6:31 | 33.991 | 92.175 | 13.83 | 13.83 | 52.5 | 7.63 | 2
2009-06-24 | 6:46 | 34.112 | 92.25 | 13.83 | 13.83 | 52.7 | 7.63 | 1.9
2009-06-24 | 7:01 | 34.228 | 92.41 | 13.83 | 13.83 | 52.8 | 7.65 | 1.9
2009-06-24 | 7:16 | 34.341 | 92.477 | 13.84 | 13.84 | 53 | 7.66 | 1.8
2009-06-24 | 7:31 | 34.459 | 92.67 | 13.84 | 13.84 | 53.2 | 7.66 | 1.7
2009-06-24 | 7:46 | 34.566 | 92.754 | 13.85 | 13.85 | 53.3 | 7.68 | 1.9
2009-06-24 | 8:01 | 34.671 | 92.879 | 13.86 | 13.86 | 53.5 | 7.7 | 1.7
2009-06-24 | 8:16 | 34.778 | 92.98 | 13.88 | 13.88 | 53.6 | 7.7 | 2.2
2009-06-24 | 8:31 | 34.866 | 92.972 | 13.9 | 13.9 | 53.7 | 7.7 | 1.7
2009-06-24 | 8:46 | 34.932 | 93.182 | 13.85 | 13.85 | 53.6 | 7.72 | 1.8
2009-06-24 | 9:01 | 34.815 | 93.266 | 14.03 | 14.03 | 54.2 | 7.75 | 1.8
2009-06-24 | 9:16 | 35.246 | 93.517 | 14.06 | 14.06 | 54 | 7.76 | 1.8
2009-06-24 | 9:31 | 35.125 | 93.727 | 14.17 | 14.17 | 54.2 | 7.8 | 1.8
2009-06-24 | 9:46 | 35.239 | 93.887 | 14.3 | 14.3 | 54.4 | 7.8 | 1.8
2009-06-24 | 10:00 | 35.335 | 94.08 | 14.42 | 14.42 | 54.4 | 7.81 | 1.8
2009-06-24 | 10:16 | 35.379 | 94.256 | 14.54 | 14.54 | 54.4 | 7.84 | 1.7
2009-06-24 | 10:31 | 35.369 | 94.298 | 14.67 | 14.67 | 54.4 | 7.89 | 1.7
2009-06-24 | 10:46 | 35.348 | 94.491 | 14.83 | 14.83 | 54.4 | 7.9 | 1.7
2009-06-24 | 11:01 | 35.379 | 94.583 | 15.01 | 15.01 | 54.5 | 7.92 | 1.8
2009-06-24 | 11:16 | 35.449 | 94.726 | 15.21 | 15.21 | 54.7 | 7.94 | 1.8
2009-06-24 | 11:31 | 35.551 | 94.852 | 15.41 | 15.41 | 54.8 | 7.95 | 1.7
2009-06-24 | 11:46 | 35.613 | 94.877 | 15.61 | 15.61 | 54.9 | 8.01 | 1.8
2009-06-24 | 12:01 | 35.676 | 94.902 | 15.81 | 15.81 | 54.9 | 8.02 | 1.8
2009-06-24 | 12:16 | 35.689 | 94.978 | 16.01 | 16.01 | 54.9 | 8.04 | 1.7
2009-06-24 | 12:31 | 35.694 | 95.003 | 16.22 | 16.22 | 55 | 8.07 | 1.8
2009-06-24 | 12:46 | 35.742 | 95.036 | 16.46 | 16.46 | 55.1 | 8.09 | 1.7
2009-06-24 | 13:00 | 35.819 | 95.061 | 16.69 | 16.69 | 55.3 | 8.12 | 1.8
2009-06-24 | 13:15 | 35.924 | 95.028 | 16.93 | 16.93 | 55.5 | 8.14 | 1.8
2009-06-24 | 13:30 | 36.046 | 94.978 | 17.16 | 17.16 | 55.6 | 8.17 | 1.6
2009-06-24 | 13:45 | 36.129 | 94.91 | 17.37 | 17.37 | 55.7 | 8.2 | 1.9
2009-06-24 | 14:00 | 36.185 | 94.877 | 17.57 | 17.57 | 55.8 | 8.2 | 1.7
2009-06-24 | 14:15 | 36.247 | 94.81 | 17.76 | 17.76 | 55.8 | 8.22 | 1.7
2009-06-24 | 14:30 | 36.279 | 94.759 | 17.96 | 17.96 | 55.9 | 8.22 | 2
2009-06-24 | 14:45 | 36.309 | 94.785 | 18.14 | 18.14 | 55.9 | 8.25 | 1.7
2009-06-24 | 15:00 | 36.333 | 94.65 | 18.31 | 18.31 | 55.9 | 8.26 | 1.8
2009-06-24 | 15:15 | 36.329 | 94.524 | 18.46 | 18.46 | 55.9 | 8.26 | 1.7
2009-06-24 | 15:30 | 36.347 | 94.398 | 18.61 | 18.61 | 56 | 8.26 | 1.7
2009-06-24 | 15:45 | 36.424 | 94.247 | 18.74 | 18.74 | 56 | 8.25 | 1.5
2009-06-24 | 16:00 | 36.427 | 94.138 | 18.85 | 18.85 | 56.2 | 8.27 | 1.7
2009-06-24 | 16:15 | 36.533 | 93.895 | 18.95 | 18.95 | 56.4 | 8.24 | 1.7
2009-06-24 | 16:30 | 36.637 | 93.777 | 19.01 | 19.01 | 56.4 | 8.23 | 1.7
2009-06-24 | 16:45 | 36.652 | 93.601 | 19.04 | 19.04 | 56.4 | 8.23 | 1.7
2009-06-24 | 17:00 | 36.657 | 93.307 | 19.05 | 19.05 | 56.4 | 8.21 | 1.5
2009-06-24 | 17:15 | 36.686 | 93.073 | 19.04 | 19.04 | 56.5 | 8.19 | 1.7
2009-06-24 | 17:30 | 36.704 | 92.762 | 19.02 | 19.02 | 56.5 | 8.16 | 1.7
2009-06-24 | 17:45 | 36.717 | 92.468 | 18.98 | 18.98 | 56.6 | 8.12 | 1.7
2009-06-24 | 18:00 | 36.769 | 92.141 | 18.95 | 18.95 | 56.6 | 8.09 | 1.7
2009-06-24 | 18:15 | 36.819 | 91.78 | 18.91 | 18.91 | 56.7 | 8.04 | 1.7
2009-06-24 | 18:30 | 36.848 | 91.436 | 18.85 | 18.85 | 56.7 | 8.02 | 1.5
2009-06-24 | 18:45 | 36.848 | 91.067 | 18.8 | 18.8 | 56.7 | 7.98 | 1.5
2009-06-24 | 19:00 | 36.823 | 90.882 | 18.76 | 18.76 | 56.6 | 7.94 | 1.7
2009-06-24 | 19:15 | 36.764 | 90.865 | 18.63 | 18.63 | 55.6 | 7.9 | 1.7
2009-06-24 | 19:30 | 36.111 | 90.874 | 18.37 | 18.37 | 53.7 | 7.87 | 1.7
2009-06-24 | 19:45 | 34.878 | 90.966 | 18.06 | 18.06 | 51.8 | 7.82 | 1.7
2009-06-24 | 20:00 | 33.66 | 91.151 | 17.71 | 17.71 | 50.2 | 7.78 | 2.1
2009-06-24 | 20:15 | 32.624 | 91.243 | 17.38 | 17.38 | 48.9 | 7.75 | 2.3
2009-06-24 | 20:30 | 31.791 | 91.352 | 17.07 | 17.07 | 48 | 7.72 | 2.7
2009-06-24 | 20:45 | 31.218 | 91.411 | 16.79 | 16.79 | 47.3 | 7.71 | 2.6
2009-06-24 | 21:00 | 30.763 | 91.545 | 16.55 | 16.55 | 46.6 | 7.68 | 3.4
2009-06-24 | 21:15 | 30.277 | 91.663 | 16.34 | 16.34 | 45.9 | 7.66 | 3.4
2009-06-24 | 21:30 | 29.844 | 91.688 | 16.16 | 16.16 | 45.4 | 7.65 | 3.6
2009-06-24 | 21:45 | 29.487 | 91.755 | 15.99 | 15.99 | 44.8 | 7.64 | 3.9
2009-06-24 | 22:00 | 29.131 | 91.83 | 15.82 | 15.82 | 44.3 | 7.62 | 4.3
2009-06-24 | 22:15 | 28.774 | 91.94 | 15.64 | 15.64 | 43.6 | 7.61 | 4.4
2009-06-24 | 22:30 | 28.365 | 92.007 | 15.48 | 15.48 | 43 | 7.61 | 4.1
2009-06-24 | 22:45 | 27.98 | 92.074 | 15.31 | 15.31 | 42.4 | 7.59 | 4.3
2009-06-24 | 23:00 | 27.578 | 92.107 | 15.15 | 15.15 | 42 | 7.58 | 4.3
2009-06-24 | 23:15 | 27.292 | 92.124 | 14.99 | 14.99 | 41.6 | 7.57 | 4.8
2009-06-24 | 23:30 | 27.021 | 92.225 | 14.84 | 14.84 | 41.3 | 7.57 | 4.2
2009-06-24 | 23:45 | 26.821 | 92.216 | 14.69 | 14.69 | 41 | 7.57 | 4.5
2009-06-25 | 0:00 | 26.668 | 92.317 | 14.54 | 14.54 | 40.9 | 7.57 | 4.1
2009-06-25 | 0:15 | 26.556 | 92.401 | 14.38 | 14.38 | 40.7 | 7.56 | 4.4
2009-06-25 | 0:30 | 26.448 | 92.418 | 14.21 | 14.21 | 40.5 | 7.55 | 4
2009-06-25 | 0:45 | 26.354 | 92.493 | 14.05 | 14.05 | 40.4 | 7.54 | 4.3
2009-06-25 | 1:01 | 26.269 | 92.594 | 13.88 | 13.88 | 40.3 | 7.53 | 3.8
2009-06-25 | 1:16 | 26.219 | 92.686 | 13.74 | 13.74 | 40.4 | 7.53 | 3.5
2009-06-25 | 1:31 | 26.247 | 92.628 | 13.6 | 13.6 | 40.4 | 7.53 | 3.6
2009-06-25 | 1:46 | 26.275 | 92.762 | 13.47 | 13.47 | 40.6 | 7.53 | 3.6
2009-06-25 | 2:01 | 26.36 | 92.787 | 13.35 | 13.35 | 40.7 | 7.52 | 3.4
2009-06-25 | 2:16 | 26.426 | 92.796 | 13.25 | 13.25 | 40.8 | 7.53 | 3.2
2009-06-25 | 2:31 | 26.535 | 92.838 | 13.14 | 13.14 | 40.9 | 7.53 | 3.2
2009-06-25 | 2:46 | 26.614 | 92.854 | 13.05 | 13.05 | 41.1 | 7.53 | 3.1
2009-06-25 | 3:01 | 26.741 | 92.93 | 12.98 | 12.98 | 41.4 | 7.53 | 2.9
2009-06-25 | 3:16 | 26.924 | 92.905 | 12.91 | 12.91 | 41.6 | 7.53 | 3
2009-06-25 | 3:31 | 27.06 | 92.955 | 12.84 | 12.84 | 41.9 | 7.53 | 2.9
2009-06-25 | 3:46 | 27.212 | 92.989 | 12.78 | 12.78 | 42.1 | 7.53 | 2.8
2009-06-25 | 4:01 | 27.379 | 93.014 | 12.73 | 12.73 | 42.4 | 7.52 | 2.7
2009-06-25 | 4:16 | 27.528 | 92.997 | 12.66 | 12.66 | 42.6 | 7.53 | 2.8
2009-06-25 | 4:31 | 27.674 | 93.005 | 12.6 | 12.6 | 42.8 | 7.53 | 2.6
2009-06-25 | 4:46 | 27.8 | 93.031 | 12.53 | 12.53 | 43 | 7.53 | 2.7
2009-06-25 | 5:01 | 27.92 | 93.081 | 12.48 | 12.48 | 43.2 | 7.53 | 2.5
2009-06-25 | 5:16 | 28.053 | 93.14 | 12.42 | 12.42 | 43.4 | 7.54 | 2.7
2009-06-25 | 5:31 | 28.186 | 93.131 | 12.38 | 12.38 | 43.6 | 7.54 | 2.5
2009-06-25 | 5:46 | 28.338 | 93.19 | 12.32 | 12.32 | 43.8 | 7.54 | 2.5
2009-06-25 | 6:01 | 28.455 | 93.266 | 12.28 | 12.28 | 44 | 7.54 | 2.4
2009-06-25 | 6:16 | 28.571 | 93.358 | 12.22 | 12.22 | 44.1 | 7.55 | 2.4
2009-06-25 | 6:31 | 28.681 | 93.475 | 12.2 | 12.2 | 44.3 | 7.56 | 2.4
2009-06-25 | 6:46 | 28.813 | 93.559 | 12.19 | 12.19 | 44.6 | 7.56 | 2.5
2009-06-25 | 7:01 | 28.986 | 93.719 | 12.19 | 12.19 | 44.9 | 7.58 | 2.3
2009-06-25 | 7:16 | 29.178 | 93.853 | 12.21 | 12.21 | 45.2 | 7.58 | 2.3
2009-06-25 | 7:31 | 29.371 | 93.937 | 12.23 | 12.23 | 45.5 | 7.6 | 2.1
2009-06-25 | 7:46 | 29.545 | 93.97 | 12.24 | 12.24 | 45.7 | 7.61 | 4
2009-06-25 | 8:01 | 29.71 | 94.147 | 12.27 | 12.27 | 46 | 7.64 | 2
2009-06-25 | 8:16 | 29.908 | 94.298 | 12.17 | 12.17 | 45.7 | 7.64 | 2.1
2009-06-25 | 8:31 | 29.682 | 94.34 | 12.3 | 12.3 | 46.4 | 7.67 | 2.2
2009-06-25 | 8:46 | 30.132 | 94.407 | 12.35 | 12.35 | 46.6 | 7.66 | 2
2009-06-25 | 9:01 | 30.262 | 94.566 | 12.38 | 12.38 | 46.6 | 7.67 | 2.1
2009-06-25 | 9:16 | 30.283 | 94.667 | 12.46 | 12.46 | 46.7 | 7.7 | 2
2009-06-25 | 9:31 | 30.374 | 94.843 | 12.56 | 12.56 | 46.9 | 7.72 | 1.9
2009-06-25 | 9:46 | 30.482 | 95.087 | 12.66 | 12.66 | 47 | 7.73 | 2.2
2009-06-25 | 10:00 | 30.577 | 95.12 | 12.76 | 12.76 | 47.1 | 7.76 | 2
2009-06-25 | 10:16 | 30.635 | 95.238 | 12.86 | 12.86 | 47.2 | 7.77 | 1.9
2009-06-25 | 10:31 | 30.668 | 95.448 | 12.95 | 12.95 | 47.1 | 7.81 | 1.9
2009-06-25 | 10:46 | 30.631 | 95.473 | 13.09 | 13.09 | 47.2 | 7.81 | 1.8
2009-06-25 | 11:01 | 30.673 | 95.615 | 13.23 | 13.23 | 47.2 | 7.85 | 1.8
2009-06-25 | 11:16 | 30.693 | 95.683 | 13.38 | 13.38 | 47.2 | 7.87 | 1.8
2009-06-25 | 11:31 | 30.697 | 95.8 | 13.59 | 13.59 | 47.4 | 7.88 | 1.8
2009-06-25 | 11:46 | 30.827 | 95.825 | 13.78 | 13.78 | 47.4 | 7.89 | 2
2009-06-25 | 12:01 | 30.836 | 95.934 | 13.97 | 13.97 | 47.5 | 7.94 | 1.9
2009-06-25 | 12:16 | 30.888 | 95.968 | 14.22 | 14.22 | 47.7 | 7.95 | 2.1
2009-06-25 | 12:31 | 31.034 | 95.976 | 14.45 | 14.45 | 47.9 | 7.97 | 1.7
2009-06-25 | 12:46 | 31.148 | 95.901 | 14.67 | 14.67 | 48.1 | 8.01 | 1.7
2009-06-25 | 13:00 | 31.251 | 95.918 | 14.92 | 14.92 | 48.3 | 8.02 | 1.7
2009-06-25 | 13:15 | 31.375 | 95.926 | 15.17 | 15.17 | 48.5 | 8.05 | 1.7
2009-06-25 | 13:30 | 31.512 | 95.859 | 15.41 | 15.41 | 48.7 | 8.09 | 1.7
2009-06-25 | 13:45 | 31.654 | 95.859 | 15.63 | 15.63 | 48.8 | 8.11 | 1.7
2009-06-25 | 14:00 | 31.723 | 95.741 | 15.84 | 15.84 | 48.9 | 8.11 | 1.9
2009-06-25 | 14:15 | 31.787 | 95.766 | 16.06 | 16.06 | 49 | 8.15 | 1.7
2009-06-25 | 14:30 | 31.875 | 95.615 | 16.31 | 16.31 | 49.4 | 8.16 | 1.7
2009-06-25 | 14:45 | 32.136 | 95.515 | 16.53 | 16.53 | 49.7 | 8.18 | 1.7
2009-06-25 | 15:00 | 32.308 | 95.439 | 16.7 | 16.7 | 49.8 | 8.21 | 1.7
2009-06-25 | 15:15 | 32.367 | 95.296 | 16.86 | 16.86 | 50 | 8.18 | 1.6
2009-06-25 | 15:30 | 32.479 | 95.154 | 17.03 | 17.03 | 50.3 | 8.19 | 1.8
2009-06-25 | 15:45 | 32.681 | 94.978 | 17.17 | 17.17 | 50.5 | 8.2 | 1.7
2009-06-25 | 16:00 | 32.847 | 94.877 | 17.24 | 17.24 | 50.3 | 8.19 | 1.7
2009-06-25 | 16:15 | 32.722 | 94.726 | 17.44 | 17.44 | 51.3 | 8.2 | 1.7
2009-06-25 | 16:30 | 33.345 | 94.566 | 17.46 | 17.46 | 51.1 | 8.17 | 1.7
2009-06-25 | 16:45 | 33.219 | 94.415 | 17.49 | 17.49 | 51.1 | 8.18 | 1.6
2009-06-25 | 17:00 | 33.238 | 94.205 | 17.53 | 17.53 | 51.3 | 8.17 | 1.8
2009-06-25 | 17:15 | 33.32 | 93.962 | 17.53 | 17.53 | 51.4 | 8.15 | 1.7
2009-06-25 | 17:30 | 33.389 | 93.786 | 17.54 | 17.54 | 51.5 | 8.11 | 1.5
2009-06-25 | 17:45 | 33.46 | 93.551 | 17.52 | 17.52 | 51.6 | 8.11 | 1.5
2009-06-25 | 18:00 | 33.527 | 93.282 | 17.48 | 17.48 | 51.6 | 8.06 | 1.5
2009-06-25 | 18:15 | 33.532 | 92.963 | 17.41 | 17.41 | 51.5 | 8.04 | 1.6
2009-06-25 | 18:30 | 33.463 | 92.72 | 17.34 | 17.34 | 51.4 | 8 | 1.7
2009-06-25 | 18:45 | 33.403 | 92.426 | 17.26 | 17.26 | 51.2 | 7.97 | 1.6
2009-06-25 | 19:00 | 33.257 | 92.334 | 17.17 | 17.17 | 50.9 | 7.93 | 1.5
2009-06-25 | 19:15 | 33.089 | 92.216 | 17.08 | 17.08 | 50.6 | 7.9 | 1.5
2009-06-25 | 19:30 | 32.859 | 92.141 | 16.97 | 16.97 | 50.1 | 7.87 | 1.6
2009-06-25 | 19:45 | 32.59 | 92.124 | 16.82 | 16.82 | 49.5 | 7.86 | 1.7
2009-06-25 | 20:00 | 32.184 | 92.216 | 16.65 | 16.65 | 48.8 | 7.82 | 1.7
2009-06-25 | 20:15 | 31.727 | 92.166 | 16.47 | 16.47 | 48.2 | 7.79 | 2.1
2009-06-25 | 20:30 | 31.337 | 92.133 | 16.29 | 16.29 | 47.6 | 7.77 | 1.7
2009-06-25 | 20:45 | 30.945 | 92.049 | 16.07 | 16.07 | 46.9 | 7.74 | 1.9
2009-06-25 | 21:00 | 30.458 | 92.183 | 15.86 | 15.86 | 46.1 | 7.72 | 2.1
2009-06-25 | 21:15 | 29.98 | 92.258 | 15.66 | 15.66 | 45.4 | 7.7 | 2.1
2009-06-25 | 21:30 | 29.514 | 92.267 | 15.46 | 15.46 | 44.7 | 7.68 | 2.1
2009-06-25 | 21:45 | 29.056 | 92.309 | 15.29 | 15.29 | 44.1 | 7.66 | 2.5
2009-06-25 | 22:00 | 28.657 | 92.376 | 15.15 | 15.15 | 43.6 | 7.64 | 2.5
2009-06-25 | 22:15 | 28.323 | 92.317 | 15.02 | 15.02 | 43.1 | 7.63 | 2.4
2009-06-25 | 22:30 | 28.043 | 92.435 | 14.9 | 14.9 | 42.8 | 7.61 | 2.3
2009-06-25 | 22:45 | 27.847 | 92.485 | 14.79 | 14.79 | 42.5 | 7.61 | 2.5
2009-06-25 | 23:00 | 27.651 | 92.451 | 14.7 | 14.7 | 42.4 | 7.59 | 2.9
2009-06-25 | 23:15 | 27.561 | 92.619 | 14.59 | 14.59 | 42.2 | 7.59 | 2.3
2009-06-25 | 23:30 | 27.444 | 92.67 | 14.48 | 14.48 | 42.1 | 7.59 | 2.5
2009-06-25 | 23:45 | 27.365 | 92.628 | 14.37 | 14.37 | 42 | 7.59 | 2.6
2009-06-26 | 0:00 | 27.33 | 92.661 | 14.27 | 14.27 | 42 | 7.57 | 2.5
2009-06-26 | 0:15 | 27.319 | 92.77 | 14.15 | 14.15 | 42 | 7.58 | 2.5
2009-06-26 | 0:30 | 27.309 | 92.737 | 14.03 | 14.03 | 42 | 7.57 | 2.5
2009-06-26 | 0:45 | 27.285 | 92.838 | 13.92 | 13.92 | 41.9 | 7.57 | 2.3
2009-06-26 | 1:01 | 27.263 | 92.829 | 13.82 | 13.82 | 42 | 7.56 | 2.2
2009-06-26 | 1:16 | 27.327 | 92.896 | 13.74 | 13.74 | 42.2 | 7.56 | 2.3
2009-06-26 | 1:31 | 27.443 | 92.863 | 13.66 | 13.66 | 42.5 | 7.56 | 2.3
2009-06-26 | 1:46 | 27.599 | 92.905 | 13.58 | 13.58 | 42.7 | 7.55 | 2.2
2009-06-26 | 2:01 | 27.762 | 92.963 | 13.5 | 13.5 | 43 | 7.56 | 2.1
2009-06-26 | 2:16 | 27.919 | 92.93 | 13.42 | 13.42 | 43.2 | 7.57 | 2.1
2009-06-26 | 2:31 | 28.094 | 92.93 | 13.34 | 13.34 | 43.4 | 7.55 | 2.1
2009-06-26 | 2:46 | 28.233 | 92.955 | 13.24 | 13.24 | 43.6 | 7.54 | 2.1
2009-06-26 | 3:01 | 28.338 | 92.997 | 13.17 | 13.17 | 43.8 | 7.55 | 2.1
2009-06-26 | 3:16 | 28.499 | 92.997 | 13.1 | 13.1 | 44.1 | 7.54 | 2.1
2009-06-26 | 3:31 | 28.655 | 92.963 | 13.04 | 13.04 | 44.3 | 7.55 | 2.1
2009-06-26 | 3:46 | 28.823 | 93.056 | 12.99 | 12.99 | 44.6 | 7.55 | 2.1
2009-06-26 | 4:01 | 29.004 | 93.064 | 12.94 | 12.94 | 44.9 | 7.55 | 2.2
2009-06-26 | 4:16 | 29.168 | 93.098 | 12.87 | 12.87 | 45 | 7.55 | 2.1
2009-06-26 | 4:31 | 29.275 | 93.047 | 12.79 | 12.79 | 45.1 | 7.54 | 2
2009-06-26 | 4:46 | 29.325 | 93.089 | 12.69 | 12.69 | 45.1 | 7.55 | 2
2009-06-26 | 5:01 | 29.319 | 93.123 | 12.58 | 12.58 | 45.1 | 7.55 | 2.1
2009-06-26 | 5:16 | 29.304 | 93.14 | 12.5 | 12.5 | 45.2 | 7.54 | 1.9
2009-06-26 | 5:31 | 29.348 | 93.198 | 12.42 | 12.42 | 45.2 | 7.54 | 2
2009-06-26 | 5:46 | 29.397 | 93.182 | 12.36 | 12.36 | 45.4 | 7.54 | 2
2009-06-26 | 6:01 | 29.5 | 93.316 | 12.33 | 12.33 | 45.6 | 7.54 | 2
2009-06-26 | 6:16 | 29.649 | 93.383 | 12.3 | 12.3 | 45.9 | 7.55 | 2.1
2009-06-26 | 6:31 | 29.822 | 93.484 | 12.29 | 12.29 | 46.2 | 7.59 | 2
2009-06-26 | 6:46 | 30.007 | 93.593 | 12.29 | 12.29 | 46.4 | 7.59 | 2
2009-06-26 | 7:01 | 30.176 | 93.777 | 12.27 | 12.27 | 46.6 | 7.59 | 1.8
2009-06-26 | 7:16 | 30.277 | 93.861 | 12.27 | 12.27 | 46.8 | 7.6 | 1.9
2009-06-26 | 7:31 | 30.426 | 93.979 | 12.28 | 12.28 | 47 | 7.62 | 1.9
2009-06-26 | 7:46 | 30.569 | 94.096 | 12.3 | 12.3 | 47.3 | 7.63 | 1.7
2009-06-26 | 8:01 | 30.734 | 94.214 | 12.34 | 12.34 | 47.6 | 7.66 | 1.9
2009-06-26 | 8:16 | 30.913 | 94.298 | 12.35 | 12.35 | 47.7 | 7.67 | 1.7
2009-06-26 | 8:31 | 30.987 | 94.39 | 12.41 | 12.41 | 48 | 7.66 | 1.7
2009-06-26 | 8:46 | 31.205 | 94.516 | 12.45 | 12.45 | 48.2 | 7.69 | 2
2009-06-26 | 9:01 | 31.316 | 94.608 | 12.54 | 12.54 | 48.5 | 7.69 | 1.7
2009-06-26 | 9:16 | 31.505 | 94.835 | 12.64 | 12.64 | 48.7 | 7.73 | 1.7
2009-06-26 | 9:31 | 31.646 | 95.02 | 12.75 | 12.75 | 48.9 | 7.75 | 1.8
2009-06-26 | 9:46 | 31.779 | 95.137 | 12.87 | 12.87 | 49.1 | 7.78 | 1.7
2009-06-26 | 10:00 | 31.902 | 95.305 | 12.99 | 12.99 | 49.3 | 7.78 | 1.8
2009-06-26 | 10:16 | 32.029 | 95.406 | 13.12 | 13.12 | 49.4 | 7.81 | 3.2
2009-06-26 | 10:31 | 32.134 | 95.498 | 13.28 | 13.28 | 49.7 | 7.83 | 1.7
2009-06-26 | 10:46 | 32.283 | 95.599 | 13.43 | 13.43 | 49.8 | 7.86 | 1.7
2009-06-26 | 11:01 | 32.391 | 95.716 | 13.61 | 13.61 | 50 | 7.89 | 1.5
2009-06-26 | 11:16 | 32.514 | 95.85 | 13.82 | 13.82 | 50.3 | 7.9 | 1.5
2009-06-26 | 11:31 | 32.669 | 95.901 | 14.01 | 14.01 | 50.4 | 7.94 | 1.6
2009-06-26 | 11:46 | 32.742 | 95.993 | 14.18 | 14.18 | 50.4 | 7.95 | 1.7
2009-06-26 | 12:01 | 32.729 | 96.069 | 14.36 | 14.36 | 50.4 | 7.97 | 1.7
2009-06-26 | 12:16 | 32.73 | 96.077 | 14.56 | 14.56 | 50.3 | 8.01 | 1.5
2009-06-26 | 12:31 | 32.721 | 96.178 | 14.77 | 14.77 | 50.4 | 8.03 | 1.7
2009-06-26 | 12:46 | 32.75 | 96.127 | 14.99 | 14.99 | 50.5 | 8.06 | 1.5
2009-06-26 | 13:00 | 32.817 | 96.169 | 15.22 | 15.22 | 50.6 | 8.07 | 1.5
2009-06-26 | 13:15 | 32.916 | 96.043 | 15.47 | 15.47 | 50.9 | 8.1 | 1.7
2009-06-26 | 13:30 | 33.115 | 96.094 | 15.75 | 15.75 | 51.4 | 8.14 | 1.7
2009-06-26 | 13:45 | 33.397 | 95.993 | 16.01 | 16.01 | 51.6 | 8.17 | 1.5
2009-06-26 | 14:00 | 33.569 | 96.018 | 16.23 | 16.23 | 51.8 | 8.18 | 1.5
2009-06-26 | 14:15 | 33.684 | 96.001 | 16.43 | 16.43 | 51.9 | 8.18 | 1.7
2009-06-26 | 14:30 | 33.753 | 95.884 | 16.63 | 16.63 | 52 | 8.2 | 1.4
2009-06-26 | 14:45 | 33.818 | 95.817 | 16.82 | 16.82 | 52.1 | 8.21 | 1.5
2009-06-26 | 15:00 | 33.894 | 95.607 | 16.99 | 16.99 | 52.2 | 8.23 | 1.5
2009-06-26 | 15:15 | 33.955 | 95.607 | 17.15 | 17.15 | 52.3 | 8.23 | 1.7
2009-06-26 | 15:30 | 34.015 | 95.515 | 17.29 | 17.29 | 52.4 | 8.24 | 1.4
2009-06-26 | 15:45 | 34.063 | 95.347 | 17.39 | 17.39 | 52.5 | 8.24 | 1.5
2009-06-26 | 16:00 | 34.107 | 95.255 | 17.47 | 17.47 | 52.5 | 8.24 | 1.5
2009-06-26 | 16:15 | 34.153 | 95.061 | 17.54 | 17.54 | 52.6 | 8.23 | 1.5
2009-06-26 | 16:30 | 34.197 | 94.902 | 17.59 | 17.59 | 52.7 | 8.21 | 1.4
2009-06-26 | 16:45 | 34.239 | 94.726 | 17.6 | 17.6 | 52.8 | 8.22 | 1.4
2009-06-26 | 17:00 | 34.288 | 94.482 | 17.61 | 17.61 | 52.8 | 8.19 | 1.5
2009-06-26 | 17:15 | 34.332 | 94.247 | 17.57 | 17.57 | 52.9 | 8.17 | 1.5
2009-06-26 | 17:30 | 34.369 | 94.038 | 17.53 | 17.53 | 52.9 | 8.15 | 1.5
2009-06-26 | 17:45 | 34.387 | 93.744 | 17.51 | 17.51 | 53.2 | 8.13 | 1.4
2009-06-26 | 18:00 | 34.599 | 93.408 | 17.63 | 17.63 | 54.4 | 8.11 | 1.6
2009-06-26 | 18:15 | 35.33 | 93.039 | 17.69 | 17.69 | 55.1 | 8.08 | 1.6
2009-06-26 | 18:30 | 35.799 | 92.686 | 17.66 | 17.66 | 55.3 | 8.05 | 1.6
2009-06-26 | 18:45 | 35.96 | 92.384 | 17.61 | 17.61 | 55.4 | 8 | 1.7
2009-06-26 | 19:00 | 35.982 | 92.107 | 17.55 | 17.55 | 55.3 | 7.98 | 1.5
2009-06-26 | 19:15 | 35.959 | 91.99 | 17.47 | 17.47 | 55.1 | 7.95 | 1.7
2009-06-26 | 19:30 | 35.797 | 91.948 | 17.43 | 17.43 | 55 | 7.92 | 1.5
2009-06-26 | 19:45 | 35.739 | 91.906 | 17.36 | 17.36 | 54.8 | 7.9 | 1.5
2009-06-26 | 20:00 | 35.639 | 91.872 | 17.26 | 17.26 | 54.5 | 7.87 | 1.7
2009-06-26 | 20:15 | 35.412 | 91.822 | 17.12 | 17.12 | 53.9 | 7.85 | 2.1
2009-06-26 | 20:30 | 35.049 | 91.931 | 16.93 | 16.93 | 53.2 | 7.82 | 1.7
2009-06-26 | 20:45 | 34.563 | 91.923 | 16.71 | 16.71 | 52.2 | 7.79 | 1.7
2009-06-26 | 21:00 | 33.942 | 91.99 | 16.45 | 16.45 | 51.2 | 7.76 | 1.7
2009-06-26 | 21:15 | 33.264 | 92.124 | 16.18 | 16.18 | 50.2 | 7.73 | 1.9
2009-06-26 | 21:30 | 32.651 | 92.099 | 15.95 | 15.95 | 49.6 | 7.72 | 1.8
2009-06-26 | 21:45 | 32.25 | 92.216 | 15.73 | 15.73 | 49.1 | 7.69 | 2
2009-06-26 | 22:00 | 31.895 | 92.292 | 15.51 | 15.51 | 48.5 | 7.68 | 2.3
2009-06-26 | 22:15 | 31.535 | 92.376 | 15.31 | 15.31 | 48 | 7.66 | 2
2009-06-26 | 22:30 | 31.176 | 92.401 | 15.14 | 15.14 | 47.5 | 7.65 | 2.3
2009-06-26 | 22:45 | 30.877 | 92.502 | 14.98 | 14.98 | 47.1 | 7.65 | 2
2009-06-26 | 23:00 | 30.615 | 92.586 | 14.83 | 14.83 | 46.7 | 7.64 | 2.1
2009-06-26 | 23:15 | 30.373 | 92.586 | 14.68 | 14.68 | 46.4 | 7.63 | 4.3
2009-06-26 | 23:30 | 30.17 | 92.67 | 14.54 | 14.54 | 46.1 | 7.62 | 2
2009-06-26 | 23:45 | 29.972 | 92.645 | 14.42 | 14.42 | 46 | 7.61 | 1.8
2009-06-27 | 0:00 | 29.877 | 92.72 | 14.3 | 14.3 | 45.8 | 7.6 | 2.3
2009-06-27 | 0:15 | 29.79 | 92.728 | 14.19 | 14.19 | 45.7 | 7.59 | 2
2009-06-27 | 0:30 | 29.732 | 92.854 | 14.07 | 14.07 | 45.6 | 7.59 | 1.9
2009-06-27 | 0:45 | 29.66 | 92.812 | 13.97 | 13.97 | 45.6 | 7.58 | 1.9
2009-06-27 | 1:01 | 29.64 | 92.888 | 13.86 | 13.86 | 45.6 | 7.57 | 1.9
2009-06-27 | 1:16 | 29.644 | 92.93 | 13.78 | 13.78 | 45.7 | 7.57 | 1.9
2009-06-27 | 1:31 | 29.724 | 92.955 | 13.69 | 13.69 | 45.8 | 7.56 | 1.8
2009-06-27 | 1:46 | 29.8 | 92.98 | 13.61 | 13.61 | 46 | 7.56 | 2.5
2009-06-27 | 2:01 | 29.903 | 93.039 | 13.53 | 13.53 | 46.2 | 7.58 | 1.8
2009-06-27 | 2:16 | 30.019 | 92.997 | 13.46 | 13.46 | 46.4 | 7.57 | 1.8
2009-06-27 | 2:31 | 30.171 | 93.031 | 13.39 | 13.39 | 46.6 | 7.58 | 1.9
2009-06-27 | 2:46 | 30.319 | 92.989 | 13.32 | 13.32 | 46.9 | 7.57 | 1.8
2009-06-27 | 3:01 | 30.469 | 93.056 | 13.28 | 13.28 | 47.2 | 7.58 | 1.8
2009-06-27 | 3:16 | 30.665 | 93.056 | 13.23 | 13.23 | 47.4 | 7.58 | 1.8
2009-06-27 | 3:31 | 30.826 | 93.098 | 13.18 | 13.18 | 47.7 | 7.57 | 1.9
2009-06-27 | 3:46 | 30.998 | 93.106 | 13.14 | 13.14 | 48 | 7.58 | 1.8
2009-06-27 | 4:01 | 31.175 | 93.089 | 13.11 | 13.11 | 48.2 | 7.58 | 1.8
2009-06-27 | 4:16 | 31.353 | 93.089 | 13.08 | 13.08 | 48.5 | 7.59 | 1.8
2009-06-27 | 4:31 | 31.525 | 93.081 | 13.06 | 13.06 | 48.8 | 7.58 | 1.7
2009-06-27 | 4:46 | 31.718 | 93.114 | 13.04 | 13.04 | 49.1 | 7.59 | 1.8
2009-06-27 | 5:01 | 31.889 | 93.081 | 13.03 | 13.03 | 49.4 | 7.59 | 1.8
2009-06-27 | 5:16 | 32.082 | 93.148 | 13.02 | 13.02 | 49.6 | 7.59 | 1.8
2009-06-27 | 5:31 | 32.264 | 93.123 | 13 | 13 | 49.9 | 7.58 | 1.8
2009-06-27 | 5:46 | 32.427 | 93.207 | 12.98 | 12.98 | 50.1 | 7.6 | 2
2009-06-27 | 6:01 | 32.596 | 93.232 | 12.97 | 12.97 | 50.4 | 7.6 | 1.8
2009-06-27 | 6:16 | 32.772 | 93.383 | 12.96 | 12.96 | 50.7 | 7.61 | 1.9
2009-06-27 | 6:31 | 32.923 | 93.484 | 12.96 | 12.96 | 50.9 | 7.61 | 1.8
2009-06-27 | 6:46 | 33.056 | 93.568 | 12.93 | 12.93 | 51 | 7.63 | 1.7
2009-06-27 | 7:01 | 33.14 | 93.694 | 12.93 | 12.93 | 51.1 | 7.65 | 1.8
2009-06-27 | 7:16 | 33.241 | 93.861 | 12.92 | 12.92 | 51.3 | 7.64 | 1.8
2009-06-27 | 7:31 | 33.325 | 94.012 | 12.93 | 12.93 | 51.4 | 7.66 | 1.8
2009-06-27 | 7:46 | 33.44 | 94.172 | 12.93 | 12.93 | 51.6 | 7.68 | 1.8
2009-06-27 | 8:01 | 33.538 | 94.256 | 12.93 | 12.93 | 51.7 | 7.69 | 1.7
2009-06-27 | 8:16 | 33.61 | 94.382 | 12.95 | 12.95 | 51.8 | 7.69 | 1.9
2009-06-27 | 8:31 | 33.69 | 94.432 | 13.01 | 13.01 | 52 | 7.72 | 1.8
2009-06-27 | 8:46 | 33.826 | 94.575 | 13.05 | 13.05 | 52.1 | 7.73 | 1.7
2009-06-27 | 9:01 | 33.873 | 94.759 | 12.95 | 12.95 | 51.6 | 7.72 | 1.7
2009-06-27 | 9:16 | 33.524 | 94.885 | 13.31 | 13.31 | 53 | 7.76 | 1.8
2009-06-27 | 9:31 | 34.423 | 95.162 | 13.32 | 13.32 | 52.7 | 7.76 | 2.1
2009-06-27 | 9:46 | 34.235 | 95.338 | 13.46 | 13.46 | 52.9 | 7.81 | 1.6
2009-06-27 | 10:00 | 34.376 | 95.473 | 13.58 | 13.58 | 53 | 7.83 | 1.7
2009-06-27 | 10:16 | 34.457 | 95.666 | 13.69 | 13.69 | 53 | 7.85 | 1.7
2009-06-27 | 10:31 | 34.45 | 95.825 | 13.84 | 13.84 | 53.1 | 7.88 | 1.7
2009-06-27 | 10:46 | 34.515 | 95.901 | 13.99 | 13.99 | 53.2 | 7.89 | 1.7
2009-06-27 | 11:01 | 34.556 | 96.06 | 14.17 | 14.17 | 53.2 | 7.9 | 1.8
2009-06-27 | 11:16 | 34.608 | 96.228 | 14.37 | 14.37 | 53.4 | 7.95 | 1.6
2009-06-27 | 11:31 | 34.684 | 96.27 | 14.58 | 14.58 | 53.5 | 7.97 | 1.7
2009-06-27 | 11:46 | 34.78 | 96.262 | 14.81 | 14.81 | 53.7 | 8.01 | 1.8
2009-06-27 | 12:01 | 34.876 | 96.362 | 15.06 | 15.06 | 53.9 | 8.02 | 1.5
2009-06-27 | 12:16 | 35.04 | 96.379 | 15.29 | 15.29 | 54.1 | 8.05 | 1.6
2009-06-27 | 12:31 | 35.146 | 96.446 | 15.51 | 15.51 | 54.2 | 8.08 | 1.5
2009-06-27 | 12:46 | 35.234 | 96.413 | 15.73 | 15.73 | 54.3 | 8.1 | 1.7
2009-06-27 | 13:00 | 35.313 | 96.438 | 15.95 | 15.95 | 54.5 | 8.15 | 1.5
2009-06-27 | 13:15 | 35.397 | 96.421 | 16.16 | 16.16 | 54.6 | 8.15 | 1.7
2009-06-27 | 13:30 | 35.501 | 96.387 | 16.38 | 16.38 | 54.7 | 8.19 | 1.5
2009-06-27 | 13:45 | 35.583 | 96.346 | 16.58 | 16.58 | 54.9 | 8.2 | 1.5
2009-06-27 | 14:00 | 35.68 | 96.312 | 16.79 | 16.79 | 55 | 8.22 | 1.6
2009-06-27 | 14:15 | 35.759 | 96.253 | 16.98 | 16.98 | 55.1 | 8.23 | 1.6
2009-06-27 | 14:30 | 35.839 | 96.22 | 17.18 | 17.18 | 55.2 | 8.27 | 1.5
2009-06-27 | 14:45 | 35.895 | 96.094 | 17.34 | 17.34 | 55.3 | 8.27 | 1.5
2009-06-27 | 15:00 | 35.914 | 96.069 | 17.51 | 17.51 | 55.3 | 8.29 | 1.5
2009-06-27 | 15:15 | 35.973 | 95.943 | 17.67 | 17.67 | 55.5 | 8.28 | 1.5
2009-06-27 | 15:30 | 36.06 | 95.808 | 17.8 | 17.8 | 55.6 | 8.29 | 1.4
2009-06-27 | 15:45 | 36.135 | 95.573 | 17.92 | 17.92 | 55.7 | 8.29 | 1.5
2009-06-27 | 16:00 | 36.195 | 95.481 | 18.01 | 18.01 | 55.8 | 8.29 | 1.5
2009-06-27 | 16:15 | 36.245 | 95.338 | 18.09 | 18.09 | 55.8 | 8.29 | 1.7
2009-06-27 | 16:30 | 36.27 | 95.171 | 18.14 | 18.14 | 55.9 | 8.3 | 1.4
2009-06-27 | 16:45 | 36.312 | 94.978 | 18.18 | 18.18 | 55.9 | 8.28 | 1.6
2009-06-27 | 17:00 | 36.351 | 94.751 | 18.21 | 18.21 | 56 | 8.27 | 1.4
2009-06-27 | 17:15 | 36.424 | 94.466 | 18.2 | 18.2 | 56.1 | 8.23 | 1.6
2009-06-27 | 17:30 | 36.469 | 94.105 | 18.17 | 18.17 | 56.1 | 8.21 | 1.6
2009-06-27 | 17:45 | 36.469 | 93.819 | 18.15 | 18.15 | 56.1 | 8.19 | 1.6
2009-06-27 | 18:00 | 36.444 | 93.509 | 18.08 | 18.08 | 55.9 | 8.15 | 1.5
2009-06-27 | 18:15 | 36.327 | 93.123 | 18.06 | 18.06 | 56 | 8.12 | 1.4
2009-06-27 | 18:30 | 36.417 | 92.762 | 18.03 | 18.03 | 56.2 | 8.09 | 1.5
2009-06-27 | 18:45 | 36.5 | 92.376 | 18.02 | 18.02 | 56.2 | 8.05 | 1.5
2009-06-27 | 19:00 | 36.542 | 92.183 | 18 | 18 | 56.2 | 8.02 | 1.5
2009-06-27 | 19:15 | 36.554 | 92.032 | 17.98 | 17.98 | 56.3 | 7.99 | 1.5
2009-06-27 | 19:30 | 36.569 | 91.881 | 17.97 | 17.97 | 56.3 | 7.94 | 1.5
2009-06-27 | 19:45 | 36.573 | 91.721 | 17.95 | 17.95 | 56.3 | 7.94 | 1.6
2009-06-27 | 20:00 | 36.564 | 91.646 | 17.93 | 17.93 | 56.2 | 7.92 | 1.6
2009-06-27 | 20:15 | 36.526 | 91.537 | 17.9 | 17.9 | 56.1 | 7.88 | 1.5
2009-06-27 | 20:30 | 36.49 | 91.377 | 17.87 | 17.87 | 56.1 | 7.86 | 1.5
2009-06-27 | 20:45 | 36.463 | 91.235 | 17.83 | 17.83 | 56 | 7.84 | 1.6
2009-06-27 | 21:00 | 36.431 | 91.159 | 17.77 | 17.77 | 56 | 7.81 | 1.7
2009-06-27 | 21:15 | 36.377 | 91.411 | 17.23 | 17.23 | 52.6 | 7.74 | 2.1
2009-06-27 | 21:30 | 34.179 | 91.612 | 16.82 | 16.82 | 50.7 | 7.72 | 2
2009-06-27 | 21:45 | 32.925 | 91.696 | 16.51 | 16.51 | 49.4 | 7.69 | 1.8
2009-06-27 | 22:00 | 32.114 | 91.83 | 16.24 | 16.24 | 48.6 | 7.67 | 1.9
2009-06-27 | 22:15 | 31.593 | 91.948 | 15.99 | 15.99 | 47.8 | 7.66 | 1.9
2009-06-27 | 22:30 | 31.095 | 92.007 | 15.8 | 15.8 | 47.2 | 7.64 | 2
2009-06-27 | 22:45 | 30.692 | 92.074 | 15.63 | 15.63 | 46.7 | 7.63 | 2
2009-06-27 | 23:00 | 30.366 | 92.133 | 15.5 | 15.5 | 46.4 | 7.62 | 2.2
2009-06-27 | 23:15 | 30.161 | 92.158 | 15.39 | 15.39 | 46.2 | 7.61 | 2
2009-06-27 | 23:30 | 30.006 | 92.2 | 15.29 | 15.29 | 46 | 7.6 | 2
2009-06-27 | 23:45 | 29.912 | 92.25 | 15.21 | 15.21 | 45.9 | 7.59 | 1.9
2009-06-28 | 0:00 | 29.847 | 92.25 | 15.11 | 15.11 | 45.8 | 7.58 | 1.9
2009-06-28 | 0:15 | 29.763 | 92.3 | 15.01 | 15.01 | 45.7 | 7.58 | 2
2009-06-28 | 0:30 | 29.694 | 92.334 | 14.93 | 14.93 | 45.6 | 7.57 | 1.9
2009-06-28 | 0:45 | 29.656 | 92.351 | 14.85 | 14.85 | 45.6 | 7.57 | 1.8
2009-06-28 | 1:01 | 29.643 | 92.426 | 14.77 | 14.77 | 45.6 | 7.55 | 2.1
2009-06-28 | 1:16 | 29.661 | 92.393 | 14.69 | 14.69 | 45.7 | 7.56 | 2
2009-06-28 | 1:31 | 29.676 | 92.426 | 14.61 | 14.61 | 45.7 | 7.56 | 2
2009-06-28 | 1:46 | 29.73 | 92.376 | 14.53 | 14.53 | 45.8 | 7.55 | 1.9
2009-06-28 | 2:01 | 29.79 | 92.451 | 14.46 | 14.46 | 46 | 7.55 | 1.8
2009-06-28 | 2:16 | 29.893 | 92.493 | 14.39 | 14.39 | 46.2 | 7.56 | 1.8
2009-06-28 | 2:31 | 30.004 | 92.426 | 14.33 | 14.33 | 46.4 | 7.55 | 1.8
2009-06-28 | 2:46 | 30.152 | 92.468 | 14.26 | 14.26 | 46.6 | 7.56 | 1.8
2009-06-28 | 3:01 | 30.278 | 92.426 | 14.2 | 14.2 | 46.8 | 7.55 | 1.9
2009-06-28 | 3:16 | 30.399 | 92.502 | 14.14 | 14.14 | 47 | 7.56 | 1.8
2009-06-28 | 3:31 | 30.522 | 92.535 | 14.08 | 14.08 | 47.1 | 7.56 | 1.8
2009-06-28 | 3:46 | 30.641 | 92.544 | 14.03 | 14.03 | 47.4 | 7.55 | 1.8
2009-06-28 | 4:01 | 30.794 | 92.485 | 14.01 | 14.01 | 47.7 | 7.57 | 1.8
2009-06-28 | 4:16 | 31.011 | 92.51 | 14.02 | 14.02 | 48.2 | 7.57 | 1.8
2009-06-28 | 4:31 | 31.33 | 92.485 | 14.03 | 14.03 | 48.6 | 7.57 | 1.8
2009-06-28 | 4:46 | 31.597 | 92.51 | 14.03 | 14.03 | 49 | 7.57 | 1.7
2009-06-28 | 5:01 | 31.847 | 92.477 | 14.02 | 14.02 | 49.3 | 7.58 | 2
2009-06-28 | 5:16 | 32.041 | 92.502 | 14 | 14 | 49.6 | 7.59 | 1.8
2009-06-28 | 5:31 | 32.211 | 92.527 | 13.99 | 13.99 | 49.9 | 7.59 | 1.8
2009-06-28 | 5:46 | 32.403 | 92.594 | 13.97 | 13.97 | 50.1 | 7.59 | 1.9
2009-06-28 | 6:01 | 32.562 | 92.645 | 13.96 | 13.96 | 50.4 | 7.59 | 1.8
2009-06-28 | 6:16 | 32.729 | 92.737 | 13.95 | 13.95 | 50.6 | 7.62 | 1.7
2009-06-28 | 6:31 | 32.875 | 92.804 | 13.94 | 13.94 | 50.8 | 7.62 | 1.8
2009-06-28 | 6:46 | 33.025 | 92.921 | 13.94 | 13.94 | 51.1 | 7.62 | 1.8
2009-06-28 | 7:01 | 33.186 | 93.031 | 13.94 | 13.94 | 51.3 | 7.64 | 2.4
2009-06-28 | 7:16 | 33.346 | 93.249 | 13.95 | 13.95 | 51.5 | 7.66 | 1.8
2009-06-28 | 7:31 | 33.48 | 93.433 | 13.95 | 13.95 | 51.7 | 7.64 | 1.8
2009-06-28 | 7:46 | 33.597 | 93.593 | 13.95 | 13.95 | 51.9 | 7.66 | 1.8
2009-06-28 | 8:01 | 33.717 | 93.626 | 13.96 | 13.96 | 52 | 7.69 | 1.8
2009-06-28 | 8:16 | 33.819 | 93.752 | 13.97 | 13.97 | 52.2 | 7.68 | 1.8
2009-06-28 | 8:31 | 33.908 | 93.92 | 13.98 | 13.98 | 52.3 | 7.69 | 1.7
2009-06-28 | 8:46 | 33.997 | 94.021 | 14 | 14 | 52.4 | 7.7 | 1.7
2009-06-28 | 9:01 | 34.073 | 94.155 | 14.05 | 14.05 | 52.6 | 7.72 | 1.8
2009-06-28 | 9:16 | 34.172 | 94.357 | 14.11 | 14.11 | 52.6 | 7.74 | 1.8
2009-06-28 | 9:31 | 34.195 | 94.6 | 14.19 | 14.19 | 52.7 | 7.75 | 1.7
2009-06-28 | 9:46 | 34.266 | 94.81 | 14.2 | 14.2 | 52.3 | 7.78 | 1.7
2009-06-28 | 10:00 | 33.996 | 95.02 | 14.33 | 14.33 | 52.6 | 7.81 | 1.6
2009-06-28 | 10:16 | 34.22 | 95.129 | 14.62 | 14.62 | 53.6 | 7.84 | 1.7
2009-06-28 | 10:31 | 34.854 | 95.305 | 14.73 | 14.73 | 53.5 | 7.86 | 1.7
2009-06-28 | 10:46 | 34.806 | 95.397 | 14.87 | 14.87 | 53.6 | 7.9 | 1.7
2009-06-28 | 11:01 | 34.837 | 95.54 | 15.03 | 15.03 | 53.7 | 7.91 | 1.8
2009-06-28 | 11:16 | 34.922 | 95.657 | 15.22 | 15.22 | 53.9 | 7.94 | 1.8
2009-06-28 | 11:31 | 35.009 | 95.783 | 15.41 | 15.41 | 54 | 7.98 | 1.7
2009-06-28 | 11:46 | 35.118 | 95.876 | 15.62 | 15.62 | 54.2 | 8 | 1.7
2009-06-28 | 12:01 | 35.224 | 95.884 | 15.83 | 15.83 | 54.4 | 8.03 | 1.7
2009-06-28 | 12:16 | 35.33 | 95.959 | 16.06 | 16.06 | 54.5 | 8.08 | 1.7
2009-06-28 | 12:31 | 35.454 | 95.968 | 16.28 | 16.28 | 54.7 | 8.11 | 1.6
2009-06-28 | 12:46 | 35.556 | 96.06 | 16.5 | 16.5 | 54.8 | 8.13 | 1.7
2009-06-28 | 13:00 | 35.645 | 96.043 | 16.72 | 16.72 | 55 | 8.15 | 1.5
2009-06-28 | 13:15 | 35.732 | 96.01 | 16.93 | 16.93 | 55.1 | 8.17 | 1.6
2009-06-28 | 13:30 | 35.817 | 96.06 | 17.15 | 17.15 | 55.3 | 8.2 | 1.6
2009-06-28 | 13:45 | 35.914 | 95.909 | 17.36 | 17.36 | 55.3 | 8.23 | 1.5
2009-06-28 | 14:00 | 35.964 | 96.001 | 17.56 | 17.56 | 55.5 | 8.25 | 1.6
2009-06-28 | 14:15 | 36.047 | 95.909 | 17.78 | 17.78 | 55.6 | 8.26 | 1.5
2009-06-28 | 14:30 | 36.147 | 95.901 | 17.97 | 17.97 | 55.8 | 8.28 | 1.5
2009-06-28 | 14:45 | 36.243 | 95.758 | 18.16 | 18.16 | 55.9 | 8.31 | 1.5
2009-06-28 | 15:00 | 36.355 | 95.657 | 18.31 | 18.31 | 56 | 8.29 | 1.5
2009-06-28 | 15:15 | 36.417 | 95.523 | 18.45 | 18.45 | 56.1 | 8.3 | 1.5
2009-06-28 | 15:30 | 36.484 | 95.406 | 18.58 | 18.58 | 56.2 | 8.33 | 1.6
2009-06-28 | 15:45 | 36.51 | 95.255 | 18.68 | 18.68 | 56.2 | 8.31 | 1.5
2009-06-28 | 16:00 | 36.543 | 95.053 | 18.77 | 18.77 | 56.2 | 8.32 | 1.5
2009-06-28 | 16:15 | 36.56 | 94.91 | 18.84 | 18.84 | 56.3 | 8.32 | 1.4
2009-06-28 | 16:30 | 36.589 | 94.701 | 18.89 | 18.89 | 56.3 | 8.31 | 2.2
2009-06-28 | 16:45 | 36.606 | 94.499 | 18.91 | 18.91 | 56.4 | 8.29 | 1.5
2009-06-28 | 17:00 | 36.628 | 94.256 | 18.92 | 18.92 | 56.4 | 8.28 | 1.4
2009-06-28 | 17:15 | 36.636 | 93.92 | 18.91 | 18.91 | 56.4 | 8.25 | 1.5
2009-06-28 | 17:30 | 36.649 | 93.736 | 18.88 | 18.88 | 56.4 | 8.23 | 1.5
2009-06-28 | 17:45 | 36.651 | 93.307 | 18.82 | 18.82 | 56.2 | 8.2 | 1.5
2009-06-28 | 18:00 | 36.502 | 92.98 | 18.72 | 18.72 | 55.7 | 8.17 | 1.5
2009-06-28 | 18:15 | 36.227 | 92.552 | 18.68 | 18.68 | 56.1 | 8.13 | 1.5
2009-06-28 | 18:30 | 36.468 | 92.107 | 18.63 | 18.63 | 56.3 | 8.08 | 1.5
2009-06-28 | 18:45 | 36.578 | 91.772 | 18.59 | 18.59 | 56.3 | 8.03 | 1.5
2009-06-28 | 19:00 | 36.617 | 91.52 | 18.54 | 18.54 | 56.4 | 8 | 1.7
2009-06-28 | 19:15 | 36.65 | 91.319 | 18.51 | 18.51 | 56.4 | 7.96 | 1.5
2009-06-28 | 19:30 | 36.629 | 91.277 | 18.48 | 18.48 | 56.3 | 7.94 | 1.6
2009-06-28 | 19:45 | 36.615 | 91.151 | 18.45 | 18.45 | 56.3 | 7.91 | 1.5
2009-06-28 | 20:00 | 36.617 | 91.033 | 18.42 | 18.42 | 56.3 | 7.88 | 1.7
2009-06-28 | 20:15 | 36.585 | 91.1 | 18.26 | 18.26 | 55.2 | 7.88 | 1.7
2009-06-28 | 20:30 | 35.885 | 91.31 | 17.78 | 17.78 | 51.9 | 7.81 | 1.8
2009-06-28 | 20:45 | 33.713 | 91.444 | 17.42 | 17.42 | 50.1 | 7.77 | 1.8
2009-06-28 | 21:00 | 32.574 | 91.503 | 17.08 | 17.08 | 48.8 | 7.74 | 1.9
2009-06-28 | 21:15 | 31.704 | 91.637 | 16.78 | 16.78 | 47.9 | 7.71 | 2.3
2009-06-28 | 21:30 | 31.16 | 91.755 | 16.5 | 16.5 | 47.2 | 7.69 | 2.1
2009-06-28 | 21:45 | 30.696 | 91.814 | 16.28 | 16.28 | 46.6 | 7.68 | 2.2
2009-06-28 | 22:00 | 30.285 | 91.889 | 16.09 | 16.09 | 46 | 7.66 | 2.1
2009-06-28 | 22:15 | 29.899 | 91.965 | 15.93 | 15.93 | 45.4 | 7.65 | 2.4
2009-06-28 | 22:30 | 29.537 | 92.015 | 15.78 | 15.78 | 45 | 7.63 | 2.4
2009-06-28 | 22:45 | 29.227 | 92.091 | 15.65 | 15.65 | 44.5 | 7.62 | 2.5
2009-06-28 | 23:00 | 28.93 | 92.007 | 15.53 | 15.53 | 44.2 | 7.61 | 2.6
2009-06-28 | 23:15 | 28.721 | 92.107 | 15.43 | 15.43 | 43.9 | 7.6 | 2.3
2009-06-28 | 23:30 | 28.537 | 92.2 | 15.32 | 15.32 | 43.6 | 7.6 | 2.5
2009-06-28 | 23:45 | 28.358 | 92.191 | 15.2 | 15.2 | 43.4 | 7.6 | 2.5
2009-06-29 | 0:00 | 28.216 | 92.225 | 15.09 | 15.09 | 43.3 | 7.59 | 2.3
2009-06-29 | 0:15 | 28.125 | 92.233 | 14.97 | 14.97 | 43.2 | 7.59 | 2.3
2009-06-29 | 0:30 | 28.07 | 92.284 | 14.86 | 14.86 | 43.2 | 7.58 | 2.3
2009-06-29 | 0:45 | 28.051 | 92.267 | 14.74 | 14.74 | 43.1 | 7.58 | 2.5
2009-06-29 | 1:01 | 28.033 | 92.351 | 14.63 | 14.63 | 43.2 | 7.57 | 2.3
2009-06-29 | 1:16 | 28.071 | 92.384 | 14.52 | 14.52 | 43.3 | 7.56 | 2.1
2009-06-29 | 1:31 | 28.119 | 92.359 | 14.42 | 14.42 | 43.4 | 7.56 | 2.2
2009-06-29 | 1:46 | 28.189 | 92.468 | 14.32 | 14.32 | 43.5 | 7.56 | 2.2
2009-06-29 | 2:01 | 28.289 | 92.418 | 14.22 | 14.22 | 43.7 | 7.56 | 2.3
2009-06-29 | 2:16 | 28.405 | 92.418 | 14.12 | 14.12 | 43.9 | 7.56 | 2.3
2009-06-29 | 2:31 | 28.518 | 92.468 | 14.03 | 14.03 | 44.1 | 7.56 | 2.1
2009-06-29 | 2:46 | 28.658 | 92.493 | 13.95 | 13.95 | 44.3 | 7.55 | 2.1
2009-06-29 | 3:01 | 28.815 | 92.527 | 13.88 | 13.88 | 44.6 | 7.55 | 2
2009-06-29 | 3:16 | 28.979 | 92.569 | 13.81 | 13.81 | 44.9 | 7.56 | 2
2009-06-29 | 3:31 | 29.176 | 92.527 | 13.76 | 13.76 | 45.2 | 7.56 | 1.8
2009-06-29 | 3:46 | 29.377 | 92.519 | 13.71 | 13.71 | 45.5 | 7.56 | 2
2009-06-29 | 4:01 | 29.577 | 92.561 | 13.66 | 13.66 | 45.8 | 7.56 | 2
2009-06-29 | 4:16 | 29.765 | 92.519 | 13.63 | 13.63 | 46.1 | 7.55 | 1.9
2009-06-29 | 4:31 | 29.96 | 92.493 | 13.59 | 13.59 | 46.4 | 7.56 | 1.9
2009-06-29 | 4:46 | 30.16 | 92.493 | 13.56 | 13.56 | 46.7 | 7.57 | 1.9
2009-06-29 | 5:01 | 30.352 | 92.46 | 13.54 | 13.54 | 47 | 7.58 | 1.9
2009-06-29 | 5:16 | 30.565 | 92.468 | 13.51 | 13.51 | 47.3 | 7.56 | 1.8
2009-06-29 | 5:31 | 30.757 | 92.544 | 13.49 | 13.49 | 47.6 | 7.57 | 1.9
2009-06-29 | 5:46 | 30.962 | 92.535 | 13.47 | 13.47 | 47.9 | 7.57 | 1.8
2009-06-29 | 6:01 | 31.15 | 92.544 | 13.46 | 13.46 | 48.2 | 7.57 | 2
2009-06-29 | 6:16 | 31.361 | 92.594 | 13.45 | 13.45 | 48.6 | 7.59 | 1.8
2009-06-29 | 6:31 | 31.562 | 92.745 | 13.44 | 13.44 | 48.8 | 7.58 | 1.8
2009-06-29 | 6:46 | 31.738 | 92.921 | 13.44 | 13.44 | 49.1 | 7.59 | 1.7
2009-06-29 | 7:01 | 31.9 | 92.963 | 13.44 | 13.44 | 49.3 | 7.6 | 1.8
2009-06-29 | 7:16 | 32.051 | 93.106 | 13.46 | 13.46 | 49.6 | 7.61 | 2
2009-06-29 | 7:31 | 32.228 | 93.207 | 13.48 | 13.48 | 49.9 | 7.62 | 1.8
2009-06-29 | 7:46 | 32.416 | 93.366 | 13.52 | 13.52 | 50.2 | 7.65 | 1.7
2009-06-29 | 8:01 | 32.644 | 93.467 | 13.55 | 13.55 | 50.5 | 7.66 | 1.9
2009-06-29 | 8:16 | 32.818 | 93.526 | 13.6 | 13.6 | 50.8 | 7.68 | 1.7
2009-06-29 | 8:31 | 33.003 | 93.626 | 13.65 | 13.65 | 51.1 | 7.71 | 1.7
2009-06-29 | 8:46 | 33.188 | 93.777 | 13.7 | 13.7 | 51.3 | 7.71 | 1.7
2009-06-29 | 9:01 | 33.353 | 93.929 | 13.75 | 13.75 | 51.4 | 7.71 | 1.7
2009-06-29 | 9:16 | 33.435 | 94.088 | 13.84 | 13.84 | 51.6 | 7.77 | 1.5
2009-06-29 | 9:31 | 33.558 | 94.281 | 13.96 | 13.96 | 51.9 | 7.76 | 1.9
2009-06-29 | 9:46 | 33.71 | 94.566 | 14.07 | 14.07 | 52 | 7.79 | 1.7
2009-06-29 | 10:00 | 33.793 | 94.692 | 14.23 | 14.23 | 52.3 | 7.82 | 1.7
2009-06-29 | 10:16 | 34.008 | 94.793 | 14.38 | 14.38 | 52.6 | 7.84 | 1.6
2009-06-29 | 10:31 | 34.174 | 94.986 | 14.54 | 14.54 | 52.8 | 7.86 | 2
2009-06-29 | 10:46 | 34.305 | 95.087 | 14.71 | 14.71 | 53 | 7.89 | 1.6
2009-06-29 | 11:01 | 34.442 | 95.28 | 14.89 | 14.89 | 53.1 | 7.92 | 1.6
2009-06-29 | 11:16 | 34.535 | 95.38 | 15.07 | 15.07 | 53.2 | 7.95 | 1.7
2009-06-29 | 11:31 | 34.608 | 95.515 | 15.29 | 15.29 | 53.4 | 8 | 1.7
2009-06-29 | 11:46 | 34.732 | 95.54 | 15.52 | 15.52 | 53.7 | 8.02 | 1.7
2009-06-29 | 12:01 | 34.889 | 95.632 | 15.75 | 15.75 | 53.9 | 8.03 | 1.6
2009-06-29 | 12:16 | 35.03 | 95.666 | 15.97 | 15.97 | 54.1 | 8.09 | 1.6
2009-06-29 | 12:31 | 35.146 | 95.708 | 16.21 | 16.21 | 54.3 | 8.11 | 1.5
2009-06-29 | 12:46 | 35.27 | 95.758 | 16.43 | 16.43 | 54.5 | 8.13 | 1.6
2009-06-29 | 13:00 | 35.418 | 95.724 | 16.67 | 16.67 | 54.7 | 8.18 | 1.5
2009-06-29 | 13:15 | 35.541 | 95.724 | 16.89 | 16.89 | 54.9 | 8.19 | 1.6
2009-06-29 | 13:30 | 35.671 | 95.733 | 17.11 | 17.11 | 55 | 8.23 | 1.5
2009-06-29 | 13:45 | 35.78 | 95.683 | 17.31 | 17.31 | 55.2 | 8.24 | 1.6
2009-06-29 | 14:00 | 35.884 | 95.657 | 17.51 | 17.51 | 55.3 | 8.25 | 1.5
2009-06-29 | 14:15 | 35.976 | 95.615 | 17.72 | 17.72 | 55.5 | 8.28 | 1.7
2009-06-29 | 14:30 | 36.061 | 95.615 | 17.92 | 17.92 | 55.6 | 8.31 | 1.5
2009-06-29 | 14:45 | 36.133 | 95.59 | 18.11 | 18.11 | 55.7 | 8.31 | 1.5
2009-06-29 | 15:00 | 36.232 | 95.431 | 18.26 | 18.26 | 55.9 | 8.33 | 1.5
2009-06-29 | 15:15 | 36.321 | 95.305 | 18.42 | 18.42 | 56 | 8.34 | 1.7
2009-06-29 | 15:30 | 36.42 | 95.171 | 18.55 | 18.55 | 56.1 | 8.34 | 1.5
2009-06-29 | 15:45 | 36.46 | 95.011 | 18.65 | 18.65 | 56.2 | 8.35 | 1.5
2009-06-29 | 16:00 | 36.511 | 94.852 | 18.74 | 18.74 | 56.2 | 8.36 | 1.4
2009-06-29 | 16:15 | 36.53 | 94.684 | 18.69 | 18.69 | 55 | 8.33 | 2
2009-06-29 | 16:30 | 35.782 | 94.499 | 18.74 | 18.74 | 55.2 | 8.33 | 1.5
2009-06-29 | 16:45 | 35.86 | 94.357 | 18.83 | 18.83 | 55.9 | 8.31 | 1.5
2009-06-29 | 17:00 | 36.315 | 94.08 | 18.86 | 18.86 | 56.3 | 8.3 | 1.7
2009-06-29 | 17:15 | 36.58 | 93.777 | 18.86 | 18.86 | 56.4 | 8.28 | 1.8
2009-06-29 | 17:30 | 36.658 | 93.459 | 18.82 | 18.82 | 56.4 | 8.25 | 1.5
2009-06-29 | 17:45 | 36.668 | 93.148 | 18.78 | 18.78 | 56.4 | 8.24 | 1.7
2009-06-29 | 18:00 | 36.681 | 92.72 | 18.71 | 18.71 | 56.5 | 8.2 | 1.5
2009-06-29 | 18:15 | 36.694 | 92.317 | 18.64 | 18.64 | 56.5 | 8.16 | 1.5
2009-06-29 | 18:30 | 36.712 | 91.906 | 18.58 | 18.58 | 56.5 | 8.1 | 1.5
2009-06-29 | 18:45 | 36.722 | 91.528 | 18.53 | 18.53 | 56.5 | 8.07 | 1.6
2009-06-29 | 19:00 | 36.722 | 91.277 | 18.48 | 18.48 | 56.5 | 8.01 | 1.8
2009-06-29 | 19:15 | 36.701 | 91.142 | 18.43 | 18.43 | 56.4 | 7.99 | 1.5
2009-06-29 | 19:30 | 36.684 | 90.974 | 18.4 | 18.4 | 56.4 | 7.95 | 1.4
2009-06-29 | 19:45 | 36.689 | 90.857 | 18.37 | 18.37 | 56.4 | 7.94 | 1.7
2009-06-29 | 20:00 | 36.685 | 90.849 | 18.35 | 18.35 | 56.4 | 7.9 | 1.5
2009-06-29 | 20:15 | 36.673 | 90.756 | 18.32 | 18.32 | 56.3 | 7.89 | 1.5
2009-06-29 | 20:30 | 36.615 | 90.697 | 18.27 | 18.27 | 56.2 | 7.86 | 1.4
2009-06-29 | 20:45 | 36.55 | 90.79 | 17.9 | 17.9 | 53.6 | 7.81 | 1.7
2009-06-29 | 21:00 | 34.848 | 91.067 | 17.41 | 17.41 | 50.8 | 7.77 | 1.8
2009-06-29 | 21:15 | 33.027 | 91.243 | 17.07 | 17.07 | 49.4 | 7.75 | 1.7
2009-06-29 | 21:30 | 32.139 | 91.386 | 16.76 | 16.76 | 48.3 | 7.72 | 1.9
2009-06-29 | 21:45 | 31.424 | 91.453 | 16.47 | 16.47 | 47.5 | 7.7 | 1.8
2009-06-29 | 22:00 | 30.858 | 91.579 | 16.24 | 16.24 | 46.9 | 7.68 | 2.5
2009-06-29 | 22:15 | 30.478 | 91.629 | 16.04 | 16.04 | 46.4 | 7.67 | 2
2009-06-29 | 22:30 | 30.158 | 91.705 | 15.87 | 15.87 | 45.9 | 7.66 | 2
2009-06-29 | 22:45 | 29.86 | 91.738 | 15.72 | 15.72 | 45.5 | 7.65 | 2
2009-06-29 | 23:00 | 29.593 | 91.847 | 15.58 | 15.58 | 45.1 | 7.63 | 2.1
2009-06-29 | 23:15 | 29.335 | 91.872 | 15.45 | 15.45 | 44.8 | 7.62 | 2.6
2009-06-29 | 23:30 | 29.104 | 91.906 | 15.32 | 15.32 | 44.5 | 7.62 | 2
2009-06-29 | 23:45 | 28.905 | 91.94 | 15.18 | 15.18 | 44.2 | 7.61 | 1.9
2009-06-30 | 0:00 | 28.703 | 91.982 | 15.08 | 15.08 | 44.1 | 7.6 | 2.1
2009-06-30 | 0:15 | 28.653 | 92.04 | 14.97 | 14.97 | 44 | 7.59 | 1.9
2009-06-30 | 0:30 | 28.618 | 92.015 | 14.87 | 14.87 | 44 | 7.59 | 1.9
2009-06-30 | 0:45 | 28.607 | 92.082 | 14.77 | 14.77 | 44 | 7.58 | 1.9
2009-06-30 | 1:01 | 28.599 | 92.133 | 14.68 | 14.68 | 44.1 | 7.58 | 2.3
2009-06-30 | 1:16 | 28.661 | 92.074 | 14.61 | 14.61 | 44.3 | 7.57 | 1.9
2009-06-30 | 1:31 | 28.817 | 92.082 | 14.54 | 14.54 | 44.6 | 7.57 | 2.1
2009-06-30 | 1:46 | 28.988 | 92.141 | 14.47 | 14.47 | 44.9 | 7.57 | 1.9
2009-06-30 | 2:01 | 29.167 | 92.208 | 14.38 | 14.38 | 45 | 7.56 | 2
2009-06-30 | 2:16 | 29.28 | 92.149 | 14.29 | 14.29 | 45.2 | 7.58 | 1.9
2009-06-30 | 2:31 | 29.361 | 92.242 | 14.19 | 14.19 | 45.3 | 7.57 | 1.8
2009-06-30 | 2:46 | 29.424 | 92.208 | 14.1 | 14.1 | 45.5 | 7.57 | 1.9
2009-06-30 | 3:01 | 29.553 | 92.258 | 14.04 | 14.04 | 45.8 | 7.57 | 1.9
2009-06-30 | 3:16 | 29.784 | 92.191 | 14.03 | 14.03 | 46.3 | 7.57 | 1.8
2009-06-30 | 3:31 | 30.11 | 92.242 | 14.01 | 14.01 | 46.9 | 7.59 | 1.9
2009-06-30 | 3:46 | 30.466 | 92.233 | 13.98 | 13.98 | 47.3 | 7.6 | 1.9
2009-06-30 | 4:01 | 30.713 | 92.2 | 13.93 | 13.93 | 47.5 | 7.58 | 1.8
2009-06-30 | 4:16 | 30.867 | 92.216 | 13.89 | 13.89 | 47.8 | 7.59 | 1.8
2009-06-30 | 4:31 | 31.051 | 92.258 | 13.86 | 13.86 | 48.1 | 7.59 | 1.8
2009-06-30 | 4:46 | 31.245 | 92.183 | 13.84 | 13.84 | 48.3 | 7.6 | 1.8
2009-06-30 | 5:01 | 31.42 | 92.25 | 13.83 | 13.83 | 48.7 | 7.61 | 2
2009-06-30 | 5:16 | 31.64 | 92.216 | 13.82 | 13.82 | 49 | 7.6 | 1.8
2009-06-30 | 5:31 | 31.858 | 92.216 | 13.81 | 13.81 | 49.3 | 7.6 | 2.5
2009-06-30 | 5:46 | 32.075 | 92.317 | 13.78 | 13.78 | 49.6 | 7.61 | 1.7
2009-06-30 | 6:01 | 32.265 | 92.359 | 13.77 | 13.77 | 50 | 7.62 | 1.8
2009-06-30 | 6:16 | 32.494 | 92.376 | 13.76 | 13.76 | 50.2 | 7.61 | 1.7
2009-06-30 | 6:31 | 32.657 | 92.502 | 13.75 | 13.75 | 50.6 | 7.63 | 1.7
2009-06-30 | 6:46 | 32.867 | 92.594 | 13.76 | 13.76 | 50.9 | 7.63 | 1.8
2009-06-30 | 7:01 | 33.059 | 92.762 | 13.78 | 13.78 | 51.2 | 7.64 | 1.8
2009-06-30 | 7:16 | 33.277 | 92.93 | 13.8 | 13.8 | 51.5 | 7.64 | 2
2009-06-30 | 7:31 | 33.488 | 93.031 | 13.85 | 13.85 | 51.9 | 7.66 | 1.9
2009-06-30 | 7:46 | 33.718 | 93.182 | 13.89 | 13.89 | 52.2 | 7.69 | 1.8
2009-06-30 | 8:01 | 33.945 | 93.266 | 13.91 | 13.91 | 52.5 | 7.69 | 1.8
2009-06-30 | 8:16 | 34.125 | 93.383 | 13.95 | 13.95 | 52.7 | 7.71 | 1.8
2009-06-30 | 8:31 | 34.284 | 93.501 | 13.98 | 13.98 | 52.9 | 7.72 | 1.9
2009-06-30 | 8:46 | 34.403 | 93.845 | 13.48 | 13.48 | 50.4 | 7.65 | 1.7
2009-06-30 | 9:01 | 32.732 | 93.912 | 13.67 | 13.67 | 51.5 | 7.74 | 1.7
2009-06-30 | 9:16 | 33.465 | 93.962 | 14.11 | 14.11 | 53.5 | 7.78 | 1.9
2009-06-30 | 9:31 | 34.753 | 94.13 | 14.51 | 14.51 | 54.9 | 7.8 | 1.8
2009-06-30 | 9:46 | 35.678 | 94.273 | 14.67 | 14.67 | 55.2 | 7.84 | 1.9
2009-06-30 | 10:00 | 35.897 | 94.6 | 14.55 | 14.55 | 54.2 | 7.84 | 2
2009-06-30 | 10:16 | 35.252 | 94.818 | 14.66 | 14.66 | 54.4 | 7.86 | 1.9
2009-06-30 | 10:31 | 35.331 | 94.919 | 14.79 | 14.79 | 54.5 | 7.89 | 1.6
2009-06-30 | 10:46 | 35.446 | 95.07 | 14.95 | 14.95 | 54.8 | 7.9 | 1.8
2009-06-30 | 11:01 | 35.597 | 95.045 | 15.15 | 15.15 | 55.1 | 7.95 | 2.4
2009-06-30 | 11:16 | 35.844 | 95.28 | 15.41 | 15.41 | 55.7 | 8 | 1.7
2009-06-30 | 11:31 | 36.181 | 95.397 | 15.63 | 15.63 | 55.9 | 8.01 | 2
2009-06-30 | 11:46 | 36.329 | 95.456 | 15.82 | 15.82 | 56 | 8.05 | 2.3
2009-06-30 | 12:01 | 36.395 | 95.548 | 16.01 | 16.01 | 56.1 | 8.07 | 2.1
2009-06-30 | 12:16 | 36.477 | 95.531 | 16.21 | 16.21 | 56.2 | 8.1 | 2.1
2009-06-30 | 12:31 | 36.548 | 95.607 | 16.42 | 16.42 | 56.3 | 8.12 | 2.1
2009-06-30 | 12:46 | 36.607 | 95.624 | 16.61 | 16.61 | 56.4 | 8.15 | 2.9
2009-06-30 | 13:00 | 36.658 | 95.674 | 16.82 | 16.82 | 56.5 | 8.18 | 2
2009-06-30 | 13:15 | 36.726 | 95.691 | 17.04 | 17.04 | 56.6 | 8.2 | 1.9
2009-06-30 | 13:30 | 36.802 | 95.624 | 17.24 | 17.24 | 56.7 | 8.22 | 2.2
2009-06-30 | 13:45 | 36.864 | 95.615 | 17.43 | 17.43 | 56.8 | 8.25 | 1.9
2009-06-30 | 14:00 | 36.911 | 95.641 | 17.62 | 17.62 | 56.8 | 8.26 | 2
2009-06-30 | 14:15 | 36.952 | 95.523 | 17.8 | 17.8 | 56.9 | 8.28 | 2
2009-06-30 | 14:30 | 36.991 | 95.565 | 17.97 | 17.97 | 57 | 8.29 | 1.9
2009-06-30 | 14:45 | 37.027 | 95.431 | 18.11 | 18.11 | 57 | 8.31 | 1.8
2009-06-30 | 15:00 | 37.07 | 95.296 | 18.09 | 18.09 | 55.4 | 8.29 | 2.2
2009-06-30 | 15:15 | 36.008 | 95.187 | 18.26 | 18.26 | 55.8 | 8.28 | 2
2009-06-30 | 15:30 | 36.253 | 95.137 | 18.42 | 18.42 | 56.5 | 8.31 | 1.8
2009-06-30 | 15:45 | 36.694 | 94.919 | 18.56 | 18.56 | 56.9 | 8.31 | 1.9
2009-06-30 | 16:00 | 36.999 | 94.793 | 18.65 | 18.65 | 57.1 | 8.31 | 1.7
2009-06-30 | 16:15 | 37.137 | 94.717 | 18.71 | 18.71 | 57.2 | 8.31 | 1.8
2009-06-30 | 16:30 | 37.189 | 94.482 | 18.74 | 18.74 | 57.3 | 8.32 | 1.8
2009-06-30 | 16:45 | 37.24 | 94.222 | 18.77 | 18.77 | 57.4 | 8.29 | 1.7
2009-06-30 | 17:00 | 37.296 | 93.962 | 18.77 | 18.77 | 57.4 | 8.27 | 1.8
2009-06-30 | 17:15 | 37.338 | 93.66 | 18.73 | 18.73 | 57.4 | 8.24 | 1.8
2009-06-30 | 17:30 | 37.282 | 93.408 | 18.67 | 18.67 | 57 | 8.22 | 2
2009-06-30 | 17:45 | 37.082 | 93.098 | 18.63 | 18.63 | 57.2 | 8.18 | 1.8
2009-06-30 | 18:00 | 37.206 | 92.812 | 18.57 | 18.57 | 57.3 | 8.15 | 1.7
2009-06-30 | 18:15 | 37.235 | 92.384 | 18.51 | 18.51 | 57.3 | 8.11 | 2.1
2009-06-30 | 18:30 | 37.221 | 92.007 | 18.45 | 18.45 | 57.3 | 8.07 | 1.8
2009-06-30 | 18:45 | 37.217 | 91.595 | 18.41 | 18.41 | 57.3 | 8.03 | 1.8
2009-06-30 | 19:00 | 37.235 | 91.419 | 18.36 | 18.36 | 57.3 | 8 | 1.7
2009-06-30 | 19:15 | 37.264 | 91.319 | 18.34 | 18.34 | 57.3 | 7.98 | 2.4
2009-06-30 | 19:30 | 37.272 | 91.226 | 18.29 | 18.29 | 57.3 | 7.96 | 1.8
2009-06-30 | 19:45 | 37.248 | 91.201 | 18.26 | 18.26 | 57.2 | 7.94 | 1.8
2009-06-30 | 20:00 | 37.203 | 91.109 | 18.23 | 18.23 | 57.2 | 7.91 | 1.7
2009-06-30 | 20:15 | 37.162 | 90.991 | 18.19 | 18.19 | 57.1 | 7.89 | 1.7
2009-06-30 | 20:30 | 37.115 | 90.949 | 18.15 | 18.15 | 57.1 | 7.87 | 2
2009-06-30 | 20:45 | 37.09 | 90.874 | 18.09 | 18.09 | 57 | 7.85 | 1.8
2009-06-30 | 21:00 | 37.052 | 90.823 | 18.02 | 18.02 | 56.9 | 7.83 | 2.5
2009-06-30 | 21:15 | 37.012 | 90.966 | 17.6 | 17.6 | 54.1 | 7.77 | 2
2009-06-30 | 21:30 | 35.169 | 91.167 | 17.19 | 17.19 | 52.1 | 7.75 | 2
2009-06-30 | 21:45 | 33.87 | 91.335 | 16.9 | 16.9 | 51.1 | 7.73 | 2.1
2009-06-30 | 22:00 | 33.217 | 91.47 | 16.63 | 16.63 | 50.4 | 7.72 | 2.1
2009-06-30 | 22:15 | 32.77 | 91.57 | 16.39 | 16.39 | 49.8 | 7.7 | 2.2
2009-06-30 | 22:30 | 32.352 | 91.604 | 16.2 | 16.2 | 49.3 | 7.69 | 2
2009-06-30 | 22:45 | 32.019 | 91.688 | 16.03 | 16.03 | 48.8 | 7.68 | 2.1
2009-06-30 | 23:00 | 31.744 | 91.772 | 15.89 | 15.89 | 48.5 | 7.66 | 2.3
2009-06-30 | 23:15 | 31.535 | 91.797 | 15.76 | 15.76 | 48.2 | 7.66 | 2.3
2009-06-30 | 23:30 | 31.356 | 91.872 | 15.63 | 15.63 | 48 | 7.65 | 2.2
2009-06-30 | 23:45 | 31.209 | 91.872 | 15.51 | 15.51 | 47.8 | 7.65 | 2.1
2009-07-01 | 0:00 | 31.063 | 91.973 | 15.41 | 15.41 | 47.7 | 7.64 | 2.1
2009-07-01 | 0:15 | 30.98 | 91.898 | 15.31 | 15.31 | 47.6 | 7.63 | 2.1
2009-07-01 | 0:30 | 30.923 | 91.99 | 15.22 | 15.22 | 47.5 | 7.63 | 2
2009-07-01 | 0:45 | 30.898 | 92.007 | 15.12 | 15.12 | 47.5 | 7.63 | 2.2
2009-07-01 | 1:01 | 30.874 | 92.015 | 15.06 | 15.06 | 47.7 | 7.63 | 2
2009-07-01 | 1:16 | 30.996 | 91.99 | 15 | 15 | 47.9 | 7.62 | 2.1
2009-07-01 | 1:31 | 31.127 | 92.023 | 14.94 | 14.94 | 48.1 | 7.61 | 2.1
2009-07-01 | 1:46 | 31.28 | 92.007 | 14.88 | 14.88 | 48.4 | 7.62 | 2.1
2009-07-01 | 2:01 | 31.485 | 92.065 | 14.83 | 14.83 | 48.7 | 7.61 | 2.1
2009-07-01 | 2:16 | 31.679 | 92.04 | 14.78 | 14.78 | 49.1 | 7.61 | 2.3
2009-07-01 | 2:31 | 31.883 | 92.074 | 14.71 | 14.71 | 49.3 | 7.62 | 2.2
2009-07-01 | 2:46 | 32.013 | 92.049 | 14.67 | 14.67 | 49.6 | 7.63 | 2
2009-07-01 | 3:01 | 32.258 | 92.099 | 14.64 | 14.64 | 50 | 7.62 | 2.1
2009-07-01 | 3:16 | 32.472 | 92.057 | 14.59 | 14.59 | 50.2 | 7.63 | 2
2009-07-01 | 3:31 | 32.657 | 92.074 | 14.53 | 14.53 | 50.4 | 7.62 | 2.1
2009-07-01 | 3:46 | 32.783 | 92.133 | 14.47 | 14.47 | 50.6 | 7.62 | 2.1
2009-07-01 | 4:01 | 32.906 | 92.141 | 14.41 | 14.41 | 50.8 | 7.61 | 2
2009-07-01 | 4:16 | 33.005 | 92.141 | 14.35 | 14.35 | 50.9 | 7.62 | 2
2009-07-01 | 4:31 | 33.115 | 92.2 | 14.3 | 14.3 | 51.2 | 7.61 | 2
2009-07-01 | 4:46 | 33.257 | 92.191 | 14.27 | 14.27 | 51.5 | 7.62 | 2
2009-07-01 | 5:01 | 33.448 | 92.107 | 14.23 | 14.23 | 51.7 | 7.62 | 2
2009-07-01 | 5:16 | 33.618 | 92.116 | 14.2 | 14.2 | 52 | 7.63 | 2.1
2009-07-01 | 5:31 | 33.801 | 92.124 | 14.17 | 14.17 | 52.2 | 7.62 | 2
2009-07-01 | 5:46 | 33.951 | 92.183 | 14.14 | 14.14 | 52.5 | 7.63 | 2
2009-07-01 | 6:01 | 34.116 | 92.242 | 14.12 | 14.12 | 52.7 | 7.62 | 2.1
2009-07-01 | 6:16 | 34.278 | 92.359 | 14.1 | 14.1 | 53 | 7.63 | 2.1
2009-07-01 | 6:31 | 34.42 | 92.502 | 14.08 | 14.08 | 53.2 | 7.65 | 1.9
2009-07-01 | 6:46 | 34.584 | 92.552 | 14.07 | 14.07 | 53.4 | 7.67 | 2
2009-07-01 | 7:01 | 34.706 | 92.737 | 14.05 | 14.05 | 53.6 | 7.66 | 2.1
2009-07-01 | 7:16 | 34.837 | 92.863 | 14.05 | 14.05 | 53.8 | 7.69 | 2.2
2009-07-01 | 7:31 | 34.973 | 93.022 | 14.05 | 14.05 | 54 | 7.69 | 2.3
2009-07-01 | 7:46 | 35.085 | 93.14 | 14.07 | 14.07 | 54.2 | 7.7 | 1.9
2009-07-01 | 8:01 | 35.227 | 93.24 | 14.08 | 14.08 | 54.4 | 7.71 | 2.3
2009-07-01 | 8:16 | 35.339 | 93.375 | 14.11 | 14.11 | 54.5 | 7.73 | 2
2009-07-01 | 8:31 | 35.448 | 93.425 | 14.13 | 14.13 | 54.6 | 7.74 | 1.9
2009-07-01 | 8:46 | 35.512 | 93.584 | 14.14 | 14.14 | 54.6 | 7.74 | 1.9
2009-07-01 | 9:01 | 35.512 | 93.794 | 14.19 | 14.19 | 54.7 | 7.76 | 1.9
2009-07-01 | 9:16 | 35.54 | 93.987 | 14.39 | 14.39 | 55.4 | 7.79 | 1.8
2009-07-01 | 9:31 | 35.991 | 94.164 | 14.61 | 14.61 | 56 | 7.82 | 1.9
2009-07-01 | 9:46 | 36.432 | 94.39 | 14.69 | 14.69 | 55.9 | 7.83 | 2
2009-07-01 | 10:00 | 36.365 | 94.592 | 14.76 | 14.76 | 55.8 | 7.85 | 1.8
2009-07-01 | 10:16 | 36.245 | 94.717 | 14.89 | 14.89 | 55.9 | 7.89 | 1.9
2009-07-01 | 10:31 | 36.358 | 94.868 | 15.06 | 15.06 | 56.2 | 7.89 | 2
2009-07-01 | 10:46 | 36.538 | 95.045 | 15.24 | 15.24 | 56.4 | 7.93 | 1.8
2009-07-01 | 11:01 | 36.678 | 95.171 | 15.41 | 15.41 | 56.5 | 7.98 | 2.1
2009-07-01 | 11:16 | 36.741 | 95.255 | 15.58 | 15.58 | 56.6 | 7.99 | 1.9
2009-07-01 | 11:31 | 36.778 | 95.372 | 15.76 | 15.76 | 56.7 | 8.01 | 2
2009-07-01 | 11:46 | 36.83 | 95.439 | 15.95 | 15.95 | 56.8 | 8.05 | 1.8
2009-07-01 | 12:01 | 36.905 | 95.531 | 16.13 | 16.13 | 56.9 | 8.06 | 1.7
2009-07-01 | 12:16 | 36.966 | 95.615 | 16.33 | 16.33 | 56.9 | 8.11 | 2
2009-07-01 | 12:31 | 37.016 | 95.649 | 16.51 | 16.51 | 57 | 8.12 | 1.8
2009-07-01 | 12:46 | 37.043 | 95.666 | 16.7 | 16.7 | 57 | 8.14 | 1.9
2009-07-01 | 13:00 | 37.063 | 95.632 | 16.88 | 16.88 | 57 | 8.17 | 2
2009-07-01 | 13:15 | 37.079 | 95.649 | 17.06 | 17.06 | 57.1 | 8.19 | 2
2009-07-01 | 13:30 | 37.093 | 95.666 | 17.23 | 17.23 | 57.1 | 8.21 | 1.9
2009-07-01 | 13:45 | 37.103 | 95.674 | 17.42 | 17.42 | 57.1 | 8.22 | 1.8
2009-07-01 | 14:00 | 37.129 | 95.607 | 17.59 | 17.59 | 57.2 | 8.23 | 1.9
2009-07-01 | 14:15 | 37.155 | 95.59 | 17.75 | 17.75 | 57.2 | 8.26 | 1.8
2009-07-01 | 14:30 | 37.184 | 95.464 | 17.91 | 17.91 | 57.3 | 8.27 | 1.8
2009-07-01 | 14:45 | 37.215 | 95.347 | 18.06 | 18.06 | 57.3 | 8.28 | 1.7
2009-07-01 | 15:00 | 37.238 | 95.347 | 18.2 | 18.2 | 57.3 | 8.29 | 1.8
2009-07-01 | 15:15 | 37.264 | 95.229 | 18.32 | 18.32 | 57.4 | 8.29 | 1.8
2009-07-01 | 15:30 | 37.292 | 95.053 | 18.42 | 18.42 | 57.4 | 8.29 | 1.7
2009-07-01 | 15:45 | 37.306 | 94.894 | 18.43 | 18.43 | 56.3 | 8.27 | 2.1
2009-07-01 | 16:00 | 36.607 | 94.717 | 18.53 | 18.53 | 56.8 | 8.29 | 1.7
2009-07-01 | 16:15 | 36.949 | 94.659 | 18.6 | 18.6 | 57.2 | 8.28 | 1.7
2009-07-01 | 16:30 | 37.158 | 94.482 | 18.64 | 18.64 | 57.3 | 8.26 | 1.8
2009-07-01 | 16:45 | 37.236 | 94.281 | 18.64 | 18.64 | 57.3 | 8.27 | 1.8
2009-07-01 | 17:00 | 37.248 | 94.012 | 18.65 | 18.65 | 57.3 | 8.25 | 2.1
2009-07-01 | 17:15 | 37.248 | 93.803 | 18.63 | 18.63 | 57.3 | 8.22 | 1.8
2009-07-01 | 17:30 | 37.258 | 93.459 | 18.59 | 18.59 | 57.3 | 8.19 | 1.7
2009-07-01 | 17:45 | 37.256 | 93.14 | 18.55 | 18.55 | 57.3 | 8.17 | 1.7
2009-07-01 | 18:00 | 37.261 | 92.871 | 18.49 | 18.49 | 57.3 | 8.13 | 1.7
2009-07-01 | 18:15 | 37.27 | 92.477 | 18.44 | 18.44 | 57.3 | 8.1 | 2.1
2009-07-01 | 18:30 | 37.273 | 92.015 | 18.38 | 18.38 | 57.3 | 8.07 | 1.7
2009-07-01 | 18:45 | 37.266 | 91.78 | 18.34 | 18.34 | 57.3 | 8.03 | 1.8
2009-07-01 | 19:00 | 37.259 | 91.545 | 18.3 | 18.3 | 57.3 | 8 | 1.9
2009-07-01 | 19:15 | 37.246 | 91.495 | 18.26 | 18.26 | 57.3 | 7.98 | 1.9
2009-07-01 | 19:30 | 37.218 | 91.344 | 18.23 | 18.23 | 57.2 | 7.94 | 1.9
2009-07-01 | 19:45 | 37.174 | 91.251 | 18.19 | 18.19 | 57.1 | 7.92 | 1.8
2009-07-01 | 20:00 | 37.12 | 91.193 | 18.15 | 18.15 | 57 | 7.91 | 1.8
2009-07-01 | 20:15 | 37.075 | 91.1 | 18.1 | 18.1 | 57 | 7.88 | 1.8
2009-07-01 | 20:30 | 37.036 | 91.075 | 18.04 | 18.04 | 56.9 | 7.88 | 1.8
2009-07-01 | 20:45 | 37.002 | 91.058 | 17.98 | 17.98 | 56.9 | 7.85 | 2
2009-07-01 | 21:00 | 36.957 | 90.941 | 17.91 | 17.91 | 56.8 | 7.83 | 1.8
2009-07-01 | 21:15 | 36.909 | 91.075 | 17.54 | 17.54 | 53.9 | 7.78 | 2.1
2009-07-01 | 21:30 | 35.067 | 91.218 | 17.22 | 17.22 | 52.2 | 7.75 | 2
2009-07-01 | 21:45 | 33.932 | 91.302 | 16.94 | 16.94 | 51.1 | 7.74 | 2
2009-07-01 | 22:00 | 33.218 | 91.495 | 16.68 | 16.68 | 50.5 | 7.72 | 2.2
2009-07-01 | 22:15 | 32.795 | 91.512 | 16.47 | 16.47 | 49.9 | 7.7 | 2
2009-07-01 | 22:30 | 32.463 | 91.612 | 16.29 | 16.29 | 49.4 | 7.69 | 2.2
2009-07-01 | 22:45 | 32.116 | 91.637 | 16.14 | 16.14 | 49 | 7.68 | 2.2
2009-07-01 | 23:00 | 31.837 | 91.688 | 16.02 | 16.02 | 48.6 | 7.67 | 2.3
2009-07-01 | 23:15 | 31.593 | 91.797 | 15.9 | 15.9 | 48.3 | 7.66 | 2.1
2009-07-01 | 23:30 | 31.366 | 91.788 | 15.81 | 15.81 | 48.1 | 7.65 | 2.4
2009-07-01 | 23:45 | 31.253 | 91.814 | 15.73 | 15.73 | 48 | 7.64 | 4.1
2009-07-02 | 0:00 | 31.187 | 91.822 | 15.65 | 15.65 | 47.9 | 7.64 | 2.1
2009-07-02 | 0:15 | 31.132 | 91.906 | 15.58 | 15.58 | 47.8 | 7.64 | 2.1
2009-07-02 | 0:30 | 31.093 | 91.872 | 15.51 | 15.51 | 47.8 | 7.63 | 2.1
2009-07-02 | 0:45 | 31.088 | 91.847 | 15.45 | 15.45 | 47.9 | 7.63 | 2
2009-07-02 | 1:01 | 31.11 | 91.856 | 15.39 | 15.39 | 48 | 7.63 | 2.2
2009-07-02 | 1:16 | 31.168 | 91.94 | 15.34 | 15.34 | 48.1 | 7.62 | 2.1
2009-07-02 | 1:31 | 31.29 | 91.923 | 15.29 | 15.29 | 48.3 | 7.63 | 2.3
2009-07-02 | 1:46 | 31.417 | 91.94 | 15.24 | 15.24 | 48.5 | 7.62 | 2.1
2009-07-02 | 2:01 | 31.553 | 91.906 | 15.2 | 15.2 | 48.7 | 7.62 | 2.1
2009-07-02 | 2:16 | 31.667 | 91.931 | 15.15 | 15.15 | 49 | 7.62 | 2.1
2009-07-02 | 2:31 | 31.82 | 91.906 | 15.11 | 15.11 | 49.2 | 7.63 | 2.1
2009-07-02 | 2:46 | 31.98 | 91.973 | 15.08 | 15.08 | 49.5 | 7.62 | 2.1
2009-07-02 | 3:01 | 32.161 | 91.982 | 15.04 | 15.04 | 49.8 | 7.62 | 2.3
2009-07-02 | 3:16 | 32.343 | 91.973 | 15.01 | 15.01 | 50 | 7.61 | 2.1
2009-07-02 | 3:31 | 32.505 | 91.914 | 14.97 | 14.97 | 50.3 | 7.63 | 2.2
2009-07-02 | 3:46 | 32.695 | 91.956 | 14.94 | 14.94 | 50.5 | 7.61 | 2
2009-07-02 | 4:01 | 32.856 | 92.057 | 14.9 | 14.9 | 50.8 | 7.63 | 2.1
2009-07-02 | 4:16 | 33.024 | 91.99 | 14.87 | 14.87 | 51.1 | 7.63 | 2.1
2009-07-02 | 4:31 | 33.205 | 91.973 | 14.84 | 14.84 | 51.4 | 7.62 | 2.2
2009-07-02 | 4:46 | 33.39 | 91.923 | 14.82 | 14.82 | 51.7 | 7.62 | 2.1
2009-07-02 | 5:01 | 33.577 | 92.007 | 14.79 | 14.79 | 51.9 | 7.63 | 2.1
2009-07-02 | 5:16 | 33.764 | 91.973 | 14.75 | 14.75 | 52.2 | 7.64 | 2.1
2009-07-02 | 5:31 | 33.931 | 92.023 | 14.72 | 14.72 | 52.5 | 7.63 | 2.1
2009-07-02 | 5:46 | 34.101 | 92.057 | 14.69 | 14.69 | 52.7 | 7.63 | 2.1
2009-07-02 | 6:01 | 34.28 | 92.091 | 14.66 | 14.66 | 53 | 7.64 | 2.2
2009-07-02 | 6:16 | 34.448 | 92.2 | 14.64 | 14.64 | 53.2 | 7.65 | 2.2
2009-07-02 | 6:31 | 34.594 | 92.3 | 14.61 | 14.61 | 53.4 | 7.64 | 2.2
2009-07-02 | 6:46 | 34.741 | 92.46 | 14.55 | 14.55 | 53.4 | 7.66 | 2.4
2009-07-02 | 7:01 | 34.72 | 92.544 | 14.6 | 14.6 | 54 | 7.67 | 2.1
2009-07-02 | 7:16 | 35.089 | 92.628 | 14.58 | 14.58 | 54.1 | 7.68 | 2.3
2009-07-02 | 7:31 | 35.152 | 92.829 | 14.58 | 14.58 | 54.2 | 7.69 | 2.3
2009-07-02 | 7:46 | 35.237 | 92.955 | 14.56 | 14.56 | 54.3 | 7.71 | 2
2009-07-02 | 8:01 | 35.271 | 93.064 | 14.57 | 14.57 | 54.3 | 7.71 | 2.1
2009-07-02 | 8:16 | 35.32 | 93.224 | 14.6 | 14.6 | 54.5 | 7.73 | 2.2
2009-07-02 | 8:31 | 35.409 | 93.299 | 14.54 | 14.54 | 54.1 | 7.75 | 2.3
2009-07-02 | 8:46 | 35.183 | 93.492 | 14.5 | 14.5 | 53.9 | 7.77 | 2.1
2009-07-02 | 9:01 | 35.015 | 93.635 | 14.78 | 14.78 | 55.2 | 7.79 | 2.2
2009-07-02 | 9:16 | 35.856 | 93.794 | 15.02 | 15.02 | 56 | 7.81 | 2.3
2009-07-02 | 9:31 | 36.41 | 93.979 | 15.05 | 15.05 | 55.7 | 7.83 | 2.1
2009-07-02 | 9:46 | 36.18 | 94.231 | 15.13 | 15.13 | 55.6 | 7.85 | 2.1
2009-07-02 | 10:00 | 36.16 | 94.298 | 15.03 | 15.03 | 54.4 | 7.87 | 1.9
2009-07-02 | 10:16 | 35.381 | 94.701 | 14.85 | 14.85 | 53.1 | 7.87 | 2.1
2009-07-02 | 10:31 | 34.538 | 94.759 | 14.95 | 14.95 | 53.1 | 7.89 | 1.9
2009-07-02 | 10:46 | 34.529 | 94.978 | 15.06 | 15.06 | 53.1 | 7.91 | 1.8
2009-07-02 | 11:01 | 34.491 | 95.07 | 15.2 | 15.2 | 53.1 | 7.93 | 2.3
2009-07-02 | 11:16 | 34.493 | 95.196 | 15.37 | 15.37 | 53.2 | 7.97 | 1.9
2009-07-02 | 11:31 | 34.564 | 95.271 | 15.56 | 15.56 | 53.3 | 8.01 | 1.9
2009-07-02 | 11:46 | 34.658 | 95.305 | 15.76 | 15.76 | 53.5 | 8.04 | 1.9
2009-07-02 | 12:01 | 34.762 | 95.439 | 15.95 | 15.95 | 53.6 | 8.07 | 1.8
2009-07-02 | 12:16 | 34.823 | 95.439 | 16.13 | 16.13 | 53.6 | 8.08 | 1.8
2009-07-02 | 12:31 | 34.861 | 95.448 | 16.31 | 16.31 | 53.7 | 8.1 | 2
2009-07-02 | 12:46 | 34.886 | 95.464 | 16.51 | 16.51 | 53.7 | 8.15 | 1.8
2009-07-02 | 13:00 | 34.903 | 95.498 | 16.7 | 16.7 | 53.7 | 8.17 | 1.8
2009-07-02 | 13:15 | 34.923 | 95.49 | 16.88 | 16.88 | 53.7 | 8.18 | 2
2009-07-02 | 13:30 | 34.937 | 95.481 | 17.07 | 17.07 | 53.8 | 8.19 | 2
2009-07-02 | 13:45 | 34.971 | 95.448 | 17.27 | 17.27 | 53.9 | 8.22 | 1.7
2009-07-02 | 14:00 | 35.022 | 95.33 | 17.46 | 17.46 | 53.9 | 8.23 | 1.7
2009-07-02 | 14:15 | 35.057 | 95.364 | 17.63 | 17.63 | 54 | 8.26 | 1.7
2009-07-02 | 14:30 | 35.076 | 95.213 | 17.79 | 17.79 | 54 | 8.28 | 1.7
2009-07-02 | 14:45 | 35.094 | 95.271 | 17.94 | 17.94 | 54 | 8.26 | 1.6
2009-07-02 | 15:00 | 35.112 | 95.171 | 18.09 | 18.09 | 54.1 | 8.28 | 1.6
2009-07-02 | 15:15 | 35.143 | 95.078 | 18.2 | 18.2 | 54.1 | 8.29 | 1.9
2009-07-02 | 15:30 | 35.168 | 94.868 | 18.31 | 18.31 | 54.1 | 8.29 | 1.7
2009-07-02 | 15:45 | 35.19 | 94.743 | 18.39 | 18.39 | 54.2 | 8.31 | 1.7
2009-07-02 | 16:00 | 35.232 | 94.608 | 18.46 | 18.46 | 54.2 | 8.3 | 1.6
2009-07-02 | 16:15 | 35.253 | 94.524 | 18.53 | 18.53 | 54.2 | 8.3 | 1.7
2009-07-02 | 16:30 | 35.259 | 94.39 | 18.56 | 18.56 | 54.3 | 8.28 | 1.8
2009-07-02 | 16:45 | 35.278 | 94.122 | 18.59 | 18.59 | 54.3 | 8.28 | 1.6
2009-07-02 | 17:00 | 35.283 | 93.618 | 18.52 | 18.52 | 54.3 | 8.26 | 1.6
2009-07-02 | 17:15 | 35.284 | 93.551 | 18.51 | 18.51 | 54.3 | 8.26 | 2.1
2009-07-02 | 17:30 | 35.271 | 93.442 | 18.5 | 18.5 | 54.3 | 8.22 | 1.7
2009-07-02 | 17:45 | 35.273 | 93.19 | 18.49 | 18.49 | 54.2 | 8.22 | 1.8
2009-07-02 | 18:00 | 35.251 | 92.829 | 18.46 | 18.46 | 54.2 | 8.19 | 1.8
2009-07-02 | 18:15 | 35.232 | 92.695 | 18.44 | 18.44 | 54.2 | 8.17 | 1.7
2009-07-02 | 18:30 | 35.21 | 92.426 | 18.41 | 18.41 | 54.1 | 8.15 | 1.7
2009-07-02 | 18:45 | 35.187 | 92.107 | 18.38 | 18.38 | 54.1 | 8.1 | 1.8
2009-07-02 | 19:00 | 35.166 | 91.872 | 18.34 | 18.34 | 54.1 | 8.07 | 1.7
2009-07-02 | 19:15 | 35.134 | 91.948 | 18.3 | 18.3 | 54 | 8.03 | 2
2009-07-02 | 19:30 | 35.095 | 91.872 | 18.25 | 18.25 | 53.8 | 8.01 | 2.3
2009-07-02 | 19:45 | 34.997 | 91.797 | 18.18 | 18.18 | 53.6 | 7.98 | 1.7
2009-07-02 | 20:00 | 34.832 | 91.747 | 18 | 18 | 52.6 | 7.94 | 1.7
2009-07-02 | 20:15 | 34.161 | 91.78 | 17.67 | 17.67 | 50.6 | 7.88 | 2
2009-07-02 | 20:30 | 32.909 | 91.679 | 17.43 | 17.43 | 49.5 | 7.83 | 2.5
2009-07-02 | 20:45 | 32.189 | 91.696 | 17.2 | 17.2 | 48.6 | 7.81 | 2
2009-07-02 | 21:00 | 31.615 | 91.663 | 16.98 | 16.98 | 47.9 | 7.77 | 2.7
2009-07-02 | 21:15 | 31.131 | 91.738 | 16.79 | 16.79 | 47.4 | 7.74 | 2.3
2009-07-02 | 21:30 | 30.785 | 91.713 | 16.61 | 16.61 | 46.8 | 7.71 | 2.4
2009-07-02 | 21:45 | 30.45 | 91.671 | 16.46 | 16.46 | 46.4 | 7.69 | 2.4
2009-07-02 | 22:00 | 30.135 | 91.721 | 16.32 | 16.32 | 45.9 | 7.67 | 2.6
2009-07-02 | 22:15 | 29.843 | 91.747 | 16.18 | 16.18 | 45.5 | 7.66 | 2.6
2009-07-02 | 22:30 | 29.566 | 91.772 | 16.06 | 16.06 | 45.2 | 7.65 | 2.8
2009-07-02 | 22:45 | 29.395 | 91.864 | 15.94 | 15.94 | 44.9 | 7.62 | 2.9
2009-07-02 | 23:00 | 29.192 | 91.872 | 15.84 | 15.84 | 44.7 | 7.62 | 2.9
2009-07-02 | 23:15 | 29.039 | 91.923 | 15.72 | 15.72 | 44.4 | 7.61 | 3.2
2009-07-02 | 23:30 | 28.842 | 91.931 | 15.62 | 15.62 | 44.2 | 7.6 | 3.1
2009-07-02 | 23:45 | 28.706 | 91.982 | 15.53 | 15.53 | 44 | 7.6 | 3.1
2009-07-03 | 0:00 | 28.595 | 91.965 | 15.45 | 15.45 | 43.9 | 7.58 | 2.6
2009-07-03 | 0:15 | 28.516 | 92.015 | 15.37 | 15.37 | 43.7 | 7.58 | 2.9
2009-07-03 | 0:30 | 28.414 | 92.133 | 15.29 | 15.29 | 43.6 | 7.58 | 2.9
2009-07-03 | 0:45 | 28.343 | 92.082 | 15.21 | 15.21 | 43.5 | 7.57 | 2.8
2009-07-03 | 1:01 | 28.289 | 92.116 | 15.14 | 15.14 | 43.5 | 7.56 | 2.6
2009-07-03 | 1:16 | 28.289 | 92.183 | 15.06 | 15.06 | 43.5 | 7.55 | 2.6
2009-07-03 | 1:31 | 28.287 | 92.149 | 14.97 | 14.97 | 43.5 | 7.56 | 2.6
2009-07-03 | 1:46 | 28.305 | 92.183 | 14.89 | 14.89 | 43.7 | 7.56 | 2.5
2009-07-03 | 2:01 | 28.386 | 92.175 | 14.82 | 14.82 | 43.8 | 7.56 | 2.5
2009-07-03 | 2:16 | 28.484 | 92.191 | 14.76 | 14.76 | 44 | 7.56 | 2.3
2009-07-03 | 2:31 | 28.623 | 92.242 | 14.7 | 14.7 | 44.3 | 7.56 | 2.5
2009-07-03 | 2:46 | 28.789 | 92.242 | 14.63 | 14.63 | 44.5 | 7.56 | 2.4
2009-07-03 | 3:01 | 28.934 | 92.242 | 14.58 | 14.58 | 44.8 | 7.56 | 2.4
2009-07-03 | 3:16 | 29.132 | 92.334 | 14.53 | 14.53 | 45.1 | 7.56 | 2.8
2009-07-03 | 3:31 | 29.326 | 92.275 | 14.49 | 14.49 | 45.4 | 7.57 | 2.3
2009-07-03 | 3:46 | 29.527 | 92.258 | 14.44 | 14.44 | 45.7 | 7.57 | 2.3
2009-07-03 | 4:01 | 29.715 | 92.267 | 14.39 | 14.39 | 46 | 7.57 | 2.3
2009-07-03 | 4:16 | 29.911 | 92.3 | 14.36 | 14.36 | 46.3 | 7.58 | 2.3
2009-07-03 | 4:31 | 30.124 | 92.275 | 14.32 | 14.32 | 46.6 | 7.59 | 2.2
2009-07-03 | 4:46 | 30.32 | 92.25 | 14.28 | 14.28 | 46.9 | 7.58 | 2.1
2009-07-03 | 5:01 | 30.506 | 92.267 | 14.25 | 14.25 | 47.2 | 7.59 | 2.2
2009-07-03 | 5:16 | 30.701 | 92.25 | 14.22 | 14.22 | 47.5 | 7.59 | 2.1
2009-07-03 | 5:31 | 30.895 | 92.3 | 14.19 | 14.19 | 47.8 | 7.59 | 2.6
2009-07-03 | 5:46 | 31.079 | 92.368 | 14.17 | 14.17 | 48.1 | 7.6 | 2.1
2009-07-03 | 6:01 | 31.261 | 92.435 | 14.15 | 14.15 | 48.4 | 7.61 | 2.3
2009-07-03 | 6:16 | 31.431 | 92.561 | 14.13 | 14.13 | 48.6 | 7.61 | 2
2009-07-03 | 6:31 | 31.599 | 92.586 | 14.12 | 14.12 | 48.9 | 7.61 | 2.3
2009-07-03 | 6:46 | 31.763 | 92.762 | 14.11 | 14.11 | 49.1 | 7.63 | 2.3
2009-07-03 | 7:01 | 31.914 | 92.854 | 14.12 | 14.12 | 49.4 | 7.64 | 2.2
2009-07-03 | 7:16 | 32.081 | 93.005 | 14.14 | 14.14 | 49.6 | 7.65 | 2.2
2009-07-03 | 7:31 | 32.245 | 93.123 | 14.15 | 14.15 | 49.9 | 7.67 | 2.1
2009-07-03 | 7:46 | 32.404 | 93.24 | 14.17 | 14.17 | 50.1 | 7.68 | 2.1
2009-07-03 | 8:01 | 32.552 | 93.324 | 14.21 | 14.21 | 50.3 | 7.69 | 2.3
2009-07-03 | 8:16 | 32.718 | 93.408 | 14.25 | 14.25 | 50.5 | 7.7 | 2.1
2009-07-03 | 8:31 | 32.852 | 93.559 | 14.29 | 14.29 | 50.7 | 7.73 | 2
2009-07-03 | 8:46 | 32.974 | 93.66 | 14.34 | 14.34 | 50.9 | 7.72 | 2.4
2009-07-03 | 9:01 | 33.089 | 93.853 | 14.41 | 14.41 | 51.1 | 7.74 | 2.8
2009-07-03 | 9:16 | 33.187 | 94.012 | 14.49 | 14.49 | 51.2 | 7.77 | 2.1
2009-07-03 | 9:31 | 33.264 | 94.231 | 14.64 | 14.64 | 51.6 | 7.8 | 2.2
2009-07-03 | 9:46 | 33.54 | 94.34 | 14.84 | 14.84 | 52.2 | 7.83 | 2.1
2009-07-03 | 10:00 | 33.921 | 94.491 | 14.91 | 14.91 | 52.1 | 7.85 | 2.5
2009-07-03 | 10:16 | 33.86 | 94.675 | 15.09 | 15.09 | 52.5 | 7.86 | 2.1
2009-07-03 | 10:31 | 34.129 | 94.776 | 15.25 | 15.25 | 52.7 | 7.89 | 2
2009-07-03 | 10:46 | 34.268 | 94.885 | 15.41 | 15.41 | 52.9 | 7.91 | 2
2009-07-03 | 11:01 | 34.403 | 95.028 | 15.59 | 15.59 | 53.1 | 7.95 | 2
2009-07-03 | 11:16 | 34.528 | 95.129 | 15.77 | 15.77 | 53.3 | 7.98 | 2.3
2009-07-03 | 11:31 | 34.636 | 95.229 | 15.94 | 15.94 | 53.3 | 8.01 | 2
2009-07-03 | 11:46 | 34.668 | 95.347 | 16.14 | 16.14 | 53.5 | 8.04 | 2.1
2009-07-03 | 12:01 | 34.77 | 95.481 | 16.35 | 16.35 | 53.7 | 8.06 | 1.9
2009-07-03 | 12:16 | 34.884 | 95.456 | 16.55 | 16.55 | 53.8 | 8.1 | 2
2009-07-03 | 12:31 | 34.992 | 95.531 | 16.77 | 16.77 | 54 | 8.12 | 2.1
2009-07-03 | 12:46 | 35.114 | 95.548 | 16.98 | 16.98 | 54.2 | 8.15 | 2.3
2009-07-03 | 13:00 | 35.23 | 95.599 | 17.19 | 17.19 | 54.4 | 8.18 | 2
2009-07-03 | 13:15 | 35.346 | 95.557 | 17.4 | 17.4 | 54.5 | 8.21 | 1.9
2009-07-03 | 13:30 | 35.44 | 95.523 | 17.6 | 17.6 | 54.7 | 8.23 | 2
2009-07-03 | 13:45 | 35.539 | 95.464 | 17.8 | 17.8 | 54.9 | 8.26 | 1.9
2009-07-03 | 14:00 | 35.653 | 95.464 | 17.99 | 17.99 | 55 | 8.28 | 2
2009-07-03 | 14:15 | 35.761 | 95.355 | 18.17 | 18.17 | 55.2 | 8.29 | 2.1
2009-07-03 | 14:30 | 35.874 | 95.364 | 18.36 | 18.36 | 55.3 | 8.31 | 1.9
2009-07-03 | 14:45 | 35.972 | 95.322 | 18.53 | 18.53 | 55.5 | 8.31 | 1.9
2009-07-03 | 15:00 | 36.079 | 95.171 | 18.69 | 18.69 | 55.7 | 8.32 | 1.7
2009-07-03 | 15:15 | 36.174 | 95.061 | 18.82 | 18.82 | 55.8 | 8.33 | 1.7
2009-07-03 | 15:30 | 36.282 | 94.894 | 18.94 | 18.94 | 55.9 | 8.34 | 1.8
2009-07-03 | 15:45 | 36.356 | 94.717 | 19.04 | 19.04 | 56.1 | 8.34 | 1.7
2009-07-03 | 16:00 | 36.444 | 94.608 | 19.11 | 19.11 | 56.2 | 8.33 | 1.7
2009-07-03 | 16:15 | 36.51 | 94.449 | 19.17 | 19.17 | 56.3 | 8.33 | 1.7
2009-07-03 | 16:30 | 36.571 | 94.273 | 19.22 | 19.22 | 56.4 | 8.32 | 1.7
2009-07-03 | 16:45 | 36.64 | 94.13 | 19.24 | 19.24 | 56.5 | 8.31 | 2.1
2009-07-03 | 17:00 | 36.694 | 93.895 | 19.25 | 19.25 | 56.5 | 8.29 | 2
2009-07-03 | 17:15 | 36.744 | 92.98 | 19.14 | 19.14 | 56.5 | 8.26 | 1.9
2009-07-03 | 17:30 | 36.743 | 92.796 | 19.08 | 19.08 | 56.4 | 8.21 | 1.8
2009-07-03 | 17:45 | 36.656 | 93.249 | 19.12 | 19.12 | 56.6 | 8.23 | 1.8
2009-07-03 | 18:00 | 36.765 | 93.064 | 19.09 | 19.09 | 56.6 | 8.2 | 1.8
2009-07-03 | 18:15 | 36.812 | 92.905 | 19.07 | 19.07 | 56.6 | 8.18 | 1.7
2009-07-03 | 18:30 | 36.821 | 92.535 | 19.01 | 19.01 | 56.7 | 8.14 | 1.8
2009-07-03 | 18:45 | 36.824 | 92.032 | 18.93 | 18.93 | 56.7 | 8.1 | 1.8
2009-07-03 | 19:00 | 36.828 | 91.847 | 18.88 | 18.88 | 56.6 | 8.07 | 2.1
2009-07-03 | 19:15 | 36.795 | 91.83 | 18.87 | 18.87 | 56.6 | 8.05 | 1.8
2009-07-03 | 19:30 | 36.781 | 91.931 | 18.83 | 18.83 | 56.6 | 8.04 | 1.9
2009-07-03 | 19:45 | 36.767 | 91.872 | 18.8 | 18.8 | 56.5 | 8.02 | 2
2009-07-03 | 20:00 | 36.736 | 91.738 | 18.65 | 18.65 | 55.4 | 7.98 | 1.9
2009-07-03 | 20:15 | 36.02 | 91.763 | 18.4 | 18.4 | 53.5 | 7.92 | 2
2009-07-03 | 20:30 | 34.801 | 91.805 | 18.16 | 18.16 | 52 | 7.89 | 2.1
2009-07-03 | 20:45 | 33.793 | 91.856 | 17.9 | 17.9 | 50.8 | 7.85 | 2.1
2009-07-03 | 21:00 | 33.019 | 91.747 | 17.63 | 17.63 | 49.9 | 7.81 | 2.3
2009-07-03 | 21:15 | 32.425 | 91.763 | 17.33 | 17.33 | 49.2 | 7.78 | 2.4
2009-07-03 | 21:30 | 31.978 | 91.822 | 17.12 | 17.12 | 48.7 | 7.75 | 2.6
2009-07-03 | 21:45 | 31.652 | 91.83 | 16.97 | 16.97 | 48.3 | 7.74 | 2.4
2009-07-03 | 22:00 | 31.378 | 91.864 | 16.84 | 16.84 | 47.9 | 7.71 | 2.3
2009-07-03 | 22:15 | 31.151 | 91.83 | 16.73 | 16.73 | 47.6 | 7.7 | 2.4
2009-07-03 | 22:30 | 30.93 | 91.864 | 16.62 | 16.62 | 47.3 | 7.68 | 2.9
2009-07-03 | 22:45 | 30.713 | 91.872 | 16.51 | 16.51 | 46.9 | 7.67 | 2.3
2009-07-03 | 23:00 | 30.514 | 91.906 | 16.4 | 16.4 | 46.6 | 7.66 | 2.5
2009-07-03 | 23:15 | 30.308 | 91.889 | 16.28 | 16.28 | 46.3 | 7.65 | 2.3
2009-07-03 | 23:30 | 30.076 | 91.923 | 16.18 | 16.18 | 46 | 7.64 | 2.2
2009-07-03 | 23:45 | 29.922 | 91.898 | 16.09 | 16.09 | 45.9 | 7.63 | 2.5
2009-07-04 | 0:00 | 29.83 | 91.956 | 16.01 | 16.01 | 45.8 | 7.62 | 2.3
2009-07-04 | 0:15 | 29.802 | 92.015 | 15.94 | 15.94 | 45.8 | 7.61 | 2.3
2009-07-04 | 0:30 | 29.792 | 91.998 | 15.88 | 15.88 | 45.9 | 7.62 | 2.3
2009-07-04 | 0:45 | 29.809 | 92.015 | 15.82 | 15.82 | 45.9 | 7.61 | 2.5
2009-07-04 | 1:01 | 29.829 | 92.049 | 15.77 | 15.77 | 46 | 7.61 | 2.3
2009-07-04 | 1:16 | 29.883 | 92.074 | 15.71 | 15.71 | 46.1 | 7.6 | 2.2
2009-07-04 | 1:31 | 29.936 | 92.133 | 15.66 | 15.66 | 46.2 | 7.6 | 2.6
2009-07-04 | 1:46 | 30.006 | 92.082 | 15.61 | 15.61 | 46.3 | 7.61 | 2.6
2009-07-04 | 2:01 | 30.113 | 92.149 | 15.56 | 15.56 | 46.5 | 7.6 | 2.5
2009-07-04 | 2:16 | 30.246 | 92.116 | 15.51 | 15.51 | 46.7 | 7.6 | 2.4
2009-07-04 | 2:31 | 30.366 | 92.04 | 15.46 | 15.46 | 46.9 | 7.6 | 2.4
2009-07-04 | 2:46 | 30.514 | 92.116 | 15.41 | 15.41 | 47.2 | 7.6 | 2.3
2009-07-04 | 3:01 | 30.693 | 92.074 | 15.36 | 15.36 | 47.5 | 7.61 | 2.5
2009-07-04 | 3:16 | 30.872 | 92.208 | 15.32 | 15.32 | 47.8 | 7.61 | 2.3
2009-07-04 | 3:31 | 31.052 | 92.133 | 15.27 | 15.27 | 48 | 7.61 | 2.3
2009-07-04 | 3:46 | 31.231 | 92.116 | 15.23 | 15.23 | 48.3 | 7.62 | 2.6
2009-07-04 | 4:01 | 31.419 | 92.158 | 15.19 | 15.19 | 48.6 | 7.61 | 2.6
2009-07-04 | 4:16 | 31.608 | 92.149 | 15.13 | 15.13 | 48.9 | 7.62 | 2.3
2009-07-04 | 4:31 | 31.773 | 92.149 | 15.08 | 15.08 | 49.1 | 7.62 | 2.3
2009-07-04 | 4:46 | 31.909 | 92.133 | 15.02 | 15.02 | 49.3 | 7.62 | 2.3
2009-07-04 | 5:01 | 32.033 | 92.091 | 14.97 | 14.97 | 49.5 | 7.62 | 2.2
2009-07-04 | 5:16 | 32.157 | 92.158 | 14.92 | 14.92 | 49.7 | 7.62 | 2.3
2009-07-04 | 5:31 | 32.311 | 92.091 | 14.88 | 14.88 | 49.9 | 7.62 | 2.1
2009-07-04 | 5:46 | 32.438 | 92.166 | 14.84 | 14.84 | 50.1 | 7.62 | 2.2
2009-07-04 | 6:01 | 32.553 | 92.242 | 14.81 | 14.81 | 50.3 | 7.64 | 2.3
2009-07-04 | 6:16 | 32.706 | 92.292 | 14.8 | 14.8 | 50.6 | 7.63 | 2.2
2009-07-04 | 6:31 | 32.878 | 92.376 | 14.8 | 14.8 | 50.9 | 7.64 | 2.1
2009-07-04 | 6:46 | 33.073 | 92.493 | 14.81 | 14.81 | 51.1 | 7.65 | 2
2009-07-04 | 7:01 | 33.236 | 92.661 | 14.83 | 14.83 | 51.4 | 7.65 | 2.5
2009-07-04 | 7:16 | 33.409 | 92.728 | 14.85 | 14.85 | 51.6 | 7.67 | 2.3
2009-07-04 | 7:31 | 33.567 | 92.938 | 14.88 | 14.88 | 51.9 | 7.69 | 2.1
2009-07-04 | 7:46 | 33.733 | 92.98 | 14.91 | 14.91 | 52.1 | 7.7 | 2.1
2009-07-04 | 8:01 | 33.874 | 93.148 | 14.95 | 14.95 | 52.3 | 7.71 | 2.1
2009-07-04 | 8:16 | 34.014 | 93.224 | 15 | 15 | 52.6 | 7.72 | 2.1
2009-07-04 | 8:31 | 34.162 | 93.316 | 15.05 | 15.05 | 52.8 | 7.73 | 2.6
2009-07-04 | 8:46 | 34.294 | 93.459 | 15.11 | 15.11 | 53 | 7.74 | 2.2
2009-07-04 | 9:01 | 34.428 | 93.61 | 15.19 | 15.19 | 53.2 | 7.75 | 2.3
2009-07-04 | 9:16 | 34.57 | 93.861 | 15.13 | 15.13 | 52.4 | 7.77 | 2.1
2009-07-04 | 9:31 | 34.046 | 94.08 | 15.4 | 15.4 | 53.5 | 7.82 | 2.6
2009-07-04 | 9:46 | 34.807 | 94.197 | 15.61 | 15.61 | 54.2 | 7.83 | 2.6
2009-07-04 | 10:00 | 35.238 | 94.398 | 15.65 | 15.65 | 53.8 | 7.86 | 2.4
2009-07-04 | 10:16 | 34.99 | 94.583 | 15.78 | 15.78 | 53.9 | 7.88 | 2.1
2009-07-04 | 10:31 | 35.047 | 94.667 | 15.95 | 15.95 | 54.2 | 7.9 | 2.1
2009-07-04 | 10:46 | 35.225 | 94.785 | 16.13 | 16.13 | 54.4 | 7.94 | 1.9
2009-07-04 | 11:01 | 35.386 | 94.894 | 16.32 | 16.32 | 54.7 | 7.97 | 2.5
2009-07-04 | 11:16 | 35.557 | 94.994 | 16.53 | 16.53 | 55 | 7.99 | 2.5
2009-07-04 | 11:31 | 35.753 | 95.02 | 16.73 | 16.73 | 55.2 | 8.02 | 2.3
2009-07-04 | 11:46 | 35.906 | 95.07 | 16.91 | 16.91 | 55.3 | 8.05 | 2.5
2009-07-04 | 12:01 | 35.956 | 95.171 | 17.07 | 17.07 | 55.3 | 8.07 | 2.3
2009-07-04 | 12:16 | 35.954 | 95.246 | 17.25 | 17.25 | 55.4 | 8.1 | 2.2
2009-07-04 | 12:31 | 35.987 | 95.33 | 17.43 | 17.43 | 55.4 | 8.13 | 2.2
2009-07-04 | 12:46 | 36.029 | 95.355 | 17.63 | 17.63 | 55.5 | 8.16 | 2.3
2009-07-04 | 13:00 | 36.101 | 95.347 | 17.83 | 17.83 | 55.7 | 8.19 | 2.2
2009-07-04 | 13:15 | 36.226 | 95.38 | 18.04 | 18.04 | 55.9 | 8.21 | 2.1
2009-07-04 | 13:30 | 36.362 | 95.347 | 18.23 | 18.23 | 56.1 | 8.24 | 2.5
2009-07-04 | 13:45 | 36.482 | 95.338 | 18.41 | 18.41 | 56.3 | 8.26 | 2.1
2009-07-04 | 14:00 | 36.599 | 95.313 | 18.58 | 18.58 | 56.5 | 8.28 | 2.2
2009-07-04 | 14:15 | 36.696 | 95.271 | 18.74 | 18.74 | 56.6 | 8.3 | 2
2009-07-04 | 14:30 | 36.762 | 95.07 | 18.87 | 18.87 | 56.6 | 8.31 | 2.1
2009-07-04 | 14:45 | 36.818 | 94.6 | 18.92 | 18.92 | 56.8 | 8.29 | 2.1
2009-07-04 | 15:00 | 36.892 | 93.92 | 18.92 | 18.92 | 56.9 | 8.27 | 2
2009-07-04 | 15:15 | 36.962 | 93.878 | 19 | 19 | 56.9 | 8.27 | 2
2009-07-04 | 15:30 | 36.995 | 94.239 | 19.13 | 19.13 | 57 | 8.29 | 2
2009-07-04 | 15:45 | 37.029 | 93.962 | 19.14 | 19.14 | 57 | 8.27 | 2
2009-07-04 | 16:00 | 37.042 | 93.433 | 19.08 | 19.08 | 57 | 8.24 | 2
2009-07-04 | 16:15 | 37.041 | 93.232 | 19.05 | 19.05 | 57 | 8.21 | 2.1
2009-07-04 | 16:30 | 37.043 | 92.888 | 18.99 | 18.99 | 56.9 | 8.18 | 2.3
2009-07-04 | 16:45 | 36.964 | 92.619 | 18.98 | 18.98 | 56.7 | 8.16 | 2.2
2009-07-04 | 17:00 | 36.863 | 92.594 | 19 | 19 | 56.9 | 8.15 | 1.9
2009-07-04 | 17:15 | 36.964 | 93.098 | 19.08 | 19.08 | 56.9 | 8.16 | 2
2009-07-04 | 17:30 | 36.964 | 93.047 | 19.1 | 19.1 | 56.9 | 8.16 | 2.2
2009-07-04 | 17:45 | 36.973 | 93.039 | 19.1 | 19.1 | 56.9 | 8.14 | 1.9
2009-07-04 | 18:00 | 36.958 | 92.963 | 19.1 | 19.1 | 56.8 | 8.12 | 2
2009-07-04 | 18:15 | 36.949 | 92.569 | 19.06 | 19.06 | 56.8 | 8.09 | 2.1
2009-07-04 | 18:30 | 36.941 | 92.225 | 19.01 | 19.01 | 56.8 | 8.07 | 2.1
2009-07-04 | 18:45 | 36.93 | 91.898 | 18.97 | 18.97 | 56.8 | 8.04 | 2.1
2009-07-04 | 19:00 | 36.924 | 91.721 | 18.95 | 18.95 | 56.8 | 8.02 | 2.2
2009-07-04 | 19:15 | 36.906 | 91.587 | 18.91 | 18.91 | 56.7 | 7.99 | 2.1
2009-07-04 | 19:30 | 36.871 | 91.495 | 18.88 | 18.88 | 56.7 | 7.98 | 2.1
2009-07-04 | 19:45 | 36.838 | 91.503 | 18.74 | 18.74 | 55.1 | 7.93 | 2.5
2009-07-04 | 20:00 | 35.836 | 91.453 | 18.45 | 18.45 | 52.6 | 7.88 | 2.1
2009-07-04 | 20:15 | 34.215 | 91.453 | 18.23 | 18.23 | 51.5 | 7.85 | 2
2009-07-04 | 20:30 | 33.491 | 91.386 | 18.02 | 18.02 | 50.8 | 7.82 | 2.1
2009-07-04 | 20:45 | 33.019 | 91.436 | 17.82 | 17.82 | 50.3 | 7.8 | 2.1
2009-07-04 | 21:00 | 32.668 | 91.411 | 17.66 | 17.66 | 50 | 7.77 | 2.1
2009-07-04 | 21:15 | 32.481 | 91.394 | 17.55 | 17.55 | 49.9 | 7.76 | 2.1
2009-07-04 | 21:30 | 32.415 | 91.386 | 17.46 | 17.46 | 49.8 | 7.73 | 2.1
2009-07-04 | 21:45 | 32.388 | 91.461 | 17.37 | 17.37 | 49.8 | 7.72 | 2.2
2009-07-04 | 22:00 | 32.356 | 91.436 | 17.27 | 17.27 | 49.8 | 7.7 | 2.3
2009-07-04 | 22:15 | 32.339 | 91.377 | 17.16 | 17.16 | 49.7 | 7.69 | 2
2009-07-04 | 22:30 | 32.28 | 91.52 | 17.05 | 17.05 | 49.5 | 7.68 | 3.3
2009-07-04 | 22:45 | 32.198 | 91.562 | 16.95 | 16.95 | 49.4 | 7.67 | 2.2
2009-07-04 | 23:00 | 32.094 | 91.57 | 16.85 | 16.85 | 49.2 | 7.67 | 2.1
2009-07-04 | 23:15 | 31.955 | 91.579 | 16.76 | 16.76 | 48.9 | 7.66 | 2.1
2009-07-04 | 23:30 | 31.807 | 91.545 | 16.66 | 16.66 | 48.7 | 7.65 | 2.3
2009-07-04 | 23:45 | 31.633 | 91.612 | 16.58 | 16.58 | 48.5 | 7.64 | 2.2
2009-07-05 | 0:00 | 31.501 | 91.637 | 16.5 | 16.5 | 48.2 | 7.64 | 2.4
2009-07-05 | 0:15 | 31.357 | 91.663 | 16.42 | 16.42 | 48.1 | 7.63 | 2.3
2009-07-05 | 0:30 | 31.234 | 91.663 | 16.36 | 16.36 | 48 | 7.62 | 2.3
2009-07-05 | 0:45 | 31.186 | 91.679 | 16.29 | 16.29 | 47.9 | 7.62 | 2.1
2009-07-05 | 1:01 | 31.159 | 91.705 | 16.22 | 16.22 | 48 | 7.63 | 2.3
2009-07-05 | 1:16 | 31.184 | 91.747 | 16.14 | 16.14 | 47.9 | 7.61 | 2.2
2009-07-05 | 1:31 | 31.158 | 91.755 | 16.07 | 16.07 | 48 | 7.62 | 2.2
2009-07-05 | 1:46 | 31.222 | 91.721 | 16.01 | 16.01 | 48.2 | 7.62 | 2.1
2009-07-05 | 2:01 | 31.335 | 91.73 | 15.96 | 15.96 | 48.4 | 7.62 | 2.2
2009-07-05 | 2:16 | 31.442 | 91.83 | 15.9 | 15.9 | 48.6 | 7.62 | 2.1
2009-07-05 | 2:31 | 31.582 | 91.805 | 15.85 | 15.85 | 48.8 | 7.62 | 2.2
2009-07-05 | 2:46 | 31.706 | 91.763 | 15.8 | 15.8 | 49 | 7.62 | 2.6
2009-07-05 | 3:01 | 31.844 | 91.755 | 15.75 | 15.75 | 49.2 | 7.62 | 2.2
2009-07-05 | 3:16 | 31.994 | 91.78 | 15.71 | 15.71 | 49.4 | 7.62 | 2.3
2009-07-05 | 3:31 | 32.141 | 91.797 | 15.67 | 15.67 | 49.7 | 7.63 | 2.3
2009-07-05 | 3:46 | 32.313 | 91.797 | 15.63 | 15.63 | 49.9 | 7.63 | 2.3
2009-07-05 | 4:01 | 32.444 | 91.814 | 15.6 | 15.6 | 50.1 | 7.64 | 2.6
2009-07-05 | 4:16 | 32.581 | 91.78 | 15.56 | 15.56 | 50.3 | 7.63 | 2.2
2009-07-05 | 4:31 | 32.718 | 91.755 | 15.53 | 15.53 | 50.6 | 7.64 | 2.3
2009-07-05 | 4:46 | 32.871 | 91.822 | 15.5 | 15.5 | 50.8 | 7.64 | 2.3
2009-07-05 | 5:01 | 33.03 | 91.78 | 15.48 | 15.48 | 51.1 | 7.64 | 2.6
2009-07-05 | 5:16 | 33.198 | 91.788 | 15.45 | 15.45 | 51.3 | 7.65 | 2.8
2009-07-05 | 5:31 | 33.349 | 91.747 | 15.43 | 15.43 | 51.6 | 7.65 | 2.4
2009-07-05 | 5:46 | 33.531 | 91.847 | 15.4 | 15.4 | 51.8 | 7.65 | 2.4
2009-07-05 | 6:01 | 33.661 | 91.923 | 15.37 | 15.37 | 52 | 7.66 | 2.9
2009-07-05 | 6:16 | 33.786 | 91.982 | 15.35 | 15.35 | 52.2 | 7.67 | 2.3
2009-07-05 | 6:31 | 33.907 | 92.116 | 15.32 | 15.32 | 52.3 | 7.67 | 2.3
2009-07-05 | 6:46 | 34.013 | 92.2 | 15.3 | 15.3 | 52.5 | 7.69 | 2.3
2009-07-05 | 7:01 | 34.123 | 92.334 | 15.27 | 15.27 | 52.7 | 7.69 | 2.4
2009-07-05 | 7:16 | 34.231 | 92.401 | 15.26 | 15.26 | 52.8 | 7.71 | 2.3
2009-07-05 | 7:31 | 34.323 | 92.519 | 15.23 | 15.23 | 52.9 | 7.71 | 2.1
2009-07-05 | 7:46 | 34.401 | 92.569 | 15.22 | 15.22 | 53.1 | 7.71 | 2.7
2009-07-05 | 8:01 | 34.49 | 92.804 | 15.24 | 15.24 | 53.2 | 7.73 | 2.3
2009-07-05 | 8:16 | 34.606 | 92.947 | 15.26 | 15.26 | 53.4 | 7.74 | 2.1
2009-07-05 | 8:31 | 34.732 | 93.031 | 15.3 | 15.3 | 53.6 | 7.75 | 2.2
2009-07-05 | 8:46 | 34.851 | 93.182 | 15.34 | 15.34 | 53.8 | 7.77 | 2.3
2009-07-05 | 9:01 | 34.971 | 93.349 | 15.4 | 15.4 | 54 | 7.79 | 2.3
2009-07-05 | 9:16 | 35.077 | 93.744 | 15.5 | 15.5 | 54.1 | 7.82 | 2.2
2009-07-05 | 9:31 | 35.143 | 93.903 | 15.57 | 15.57 | 54.2 | 7.85 | 2.3
2009-07-05 | 9:46 | 35.222 | 94.08 | 15.67 | 15.67 | 54.4 | 7.87 | 2.1
2009-07-05 | 10:00 | 35.381 | 94.096 | 15.71 | 15.71 | 54.2 | 7.89 | 2.2
2009-07-05 | 10:16 | 35.252 | 94.474 | 15.89 | 15.89 | 54.7 | 7.93 | 2.1
2009-07-05 | 10:31 | 35.524 | 94.524 | 16.1 | 16.1 | 55.3 | 7.95 | 2.3
2009-07-05 | 10:46 | 35.938 | 94.625 | 16.17 | 16.17 | 55.2 | 7.98 | 2.2
2009-07-05 | 11:01 | 35.88 | 94.717 | 16.29 | 16.29 | 55.2 | 8.01 | 2.5
2009-07-05 | 11:16 | 35.891 | 94.776 | 16.38 | 16.38 | 55.3 | 8.03 | 2.2
2009-07-05 | 11:31 | 35.975 | 94.919 | 16.53 | 16.53 | 55.5 | 8.07 | 2.1
2009-07-05 | 11:46 | 36.074 | 95.028 | 16.7 | 16.7 | 55.6 | 8.09 | 2.1
2009-07-05 | 12:01 | 36.167 | 95.171 | 16.87 | 16.87 | 55.7 | 8.12 | 2.2
2009-07-05 | 12:16 | 36.228 | 95.171 | 17.03 | 17.03 | 55.9 | 8.16 | 2.1
2009-07-05 | 12:31 | 36.316 | 95.154 | 17.19 | 17.19 | 56 | 8.17 | 2.4
2009-07-05 | 12:46 | 36.417 | 95.246 | 17.42 | 17.42 | 56.2 | 8.2 | 2.1
2009-07-05 | 13:00 | 36.552 | 95.196 | 17.61 | 17.61 | 56.4 | 8.23 | 2
2009-07-05 | 13:15 | 36.676 | 95.28 | 17.81 | 17.81 | 56.6 | 8.24 | 2.2
2009-07-05 | 13:30 | 36.786 | 95.204 | 17.98 | 17.98 | 56.7 | 8.28 | 2
2009-07-05 | 13:45 | 36.861 | 94.944 | 18.11 | 18.11 | 56.8 | 8.28 | 2.4
2009-07-05 | 14:00 | 36.911 | 94.759 | 18.25 | 18.25 | 56.8 | 8.29 | 1.9
2009-07-05 | 14:15 | 36.951 | 94.726 | 18.35 | 18.35 | 56.9 | 8.29 | 2
2009-07-05 | 14:30 | 36.981 | 94.424 | 18.41 | 18.41 | 56.9 | 8.28 | 1.9
2009-07-05 | 14:45 | 36.993 | 93.945 | 18.49 | 18.49 | 57 | 8.29 | 2
2009-07-05 | 15:00 | 37.053 | 94.474 | 18.64 | 18.64 | 57 | 8.3 | 1.8
2009-07-05 | 15:15 | 37.048 | 94.08 | 18.66 | 18.66 | 57 | 8.28 | 2
2009-07-05 | 15:30 | 37.071 | 94.155 | 18.75 | 18.75 | 57.1 | 8.28 | 1.8
2009-07-05 | 15:45 | 37.112 | 94.063 | 18.8 | 18.8 | 57.1 | 8.28 | 2.1
2009-07-05 | 16:00 | 37.126 | 94.197 | 18.89 | 18.89 | 57.1 | 8.28 | 2.1
2009-07-05 | 16:15 | 37.107 | 94.113 | 18.98 | 18.98 | 57.1 | 8.29 | 1.9
2009-07-05 | 16:30 | 37.117 | 93.601 | 18.98 | 18.98 | 57.1 | 8.28 | 1.9
2009-07-05 | 16:45 | 37.117 | 93.694 | 19.05 | 19.05 | 57.1 | 8.28 | 1.8
2009-07-05 | 17:00 | 37.102 | 93.526 | 19.04 | 19.04 | 57 | 8.25 | 1.9
2009-07-05 | 17:15 | 37.029 | 93.299 | 19.04 | 19.04 | 57 | 8.25 | 2.1
2009-07-05 | 17:30 | 37.079 | 93.173 | 19.04 | 19.04 | 57.1 | 8.24 | 3.9
2009-07-05 | 17:45 | 37.104 | 92.779 | 19.01 | 19.01 | 57.1 | 8.23 | 1.8
2009-07-05 | 18:00 | 37.112 | 92.51 | 18.97 | 18.97 | 57.1 | 8.19 | 1.8
2009-07-05 | 18:15 | 37.119 | 92.124 | 18.91 | 18.91 | 57.1 | 8.15 | 2
2009-07-05 | 18:30 | 37.122 | 91.747 | 18.87 | 18.87 | 57.1 | 8.12 | 2.3
2009-07-05 | 18:45 | 37.13 | 91.344 | 18.84 | 18.84 | 57.1 | 8.08 | 2.2
2009-07-05 | 19:00 | 37.099 | 91.167 | 18.81 | 18.81 | 57 | 8.05 | 2.1
2009-07-05 | 19:15 | 37.07 | 91.008 | 18.77 | 18.77 | 57 | 8.03 | 2
2009-07-05 | 19:30 | 37.04 | 90.865 | 18.75 | 18.75 | 57 | 7.99 | 2.3
2009-07-05 | 19:45 | 37.027 | 90.823 | 18.73 | 18.73 | 56.9 | 7.97 | 2.1
2009-07-05 | 20:00 | 37 | 90.798 | 18.7 | 18.7 | 56.9 | 7.96 | 2
2009-07-05 | 20:15 | 36.965 | 90.664 | 18.65 | 18.65 | 56.9 | 7.93 | 2.1
2009-07-05 | 20:30 | 36.96 | 90.706 | 18.6 | 18.6 | 56.8 | 7.92 | 2
2009-07-05 | 20:45 | 36.903 | 90.706 | 18.23 | 18.23 | 53.6 | 7.85 | 2.3
2009-07-05 | 21:00 | 34.857 | 90.714 | 18.03 | 18.03 | 52.9 | 7.83 | 2.2
2009-07-05 | 21:15 | 34.381 | 90.739 | 17.83 | 17.83 | 52.4 | 7.81 | 2
2009-07-05 | 21:30 | 34.039 | 90.79 | 17.65 | 17.65 | 51.9 | 7.78 | 2.4
2009-07-05 | 21:45 | 33.752 | 90.815 | 17.48 | 17.48 | 51.6 | 7.76 | 2.1
2009-07-05 | 22:00 | 33.516 | 90.966 | 17.32 | 17.32 | 51.2 | 7.75 | 2.6
2009-07-05 | 22:15 | 33.296 | 91 | 17.19 | 17.19 | 50.9 | 7.74 | 2.3
2009-07-05 | 22:30 | 33.113 | 91.075 | 17.07 | 17.07 | 50.6 | 7.73 | 2.4
2009-07-05 | 22:45 | 32.868 | 91.109 | 16.97 | 16.97 | 50.3 | 7.71 | 2.5
2009-07-05 | 23:00 | 32.726 | 91.142 | 16.87 | 16.87 | 50.1 | 7.71 | 2.2
2009-07-05 | 23:15 | 32.572 | 91.226 | 16.77 | 16.77 | 49.9 | 7.7 | 2.6
2009-07-05 | 23:30 | 32.451 | 91.277 | 16.68 | 16.68 | 49.7 | 7.69 | 2.1
2009-07-05 | 23:45 | 32.335 | 91.268 | 16.61 | 16.61 | 49.6 | 7.68 | 2.2
2009-07-06 | 0:00 | 32.261 | 91.243 | 16.54 | 16.54 | 49.6 | 7.68 | 2.1
2009-07-06 | 0:15 | 32.246 | 91.36 | 16.48 | 16.48 | 49.5 | 7.68 | 2.2
2009-07-06 | 0:30 | 32.151 | 91.377 | 16.44 | 16.44 | 49.6 | 7.68 | 2.2
2009-07-06 | 0:45 | 32.219 | 91.335 | 16.4 | 16.4 | 49.6 | 7.67 | 2.2
2009-07-06 | 1:01 | 32.249 | 91.268 | 16.37 | 16.37 | 49.8 | 7.66 | 2.3
2009-07-06 | 1:16 | 32.353 | 91.344 | 16.34 | 16.34 | 49.9 | 7.67 | 2.1
2009-07-06 | 1:31 | 32.462 | 91.302 | 16.3 | 16.3 | 50.1 | 7.66 | 2.1
2009-07-06 | 1:46 | 32.553 | 91.302 | 16.26 | 16.26 | 50.3 | 7.66 | 2.1
2009-07-06 | 2:01 | 32.696 | 91.327 | 16.22 | 16.22 | 50.5 | 7.66 | 2.2
2009-07-06 | 2:16 | 32.825 | 91.36 | 16.18 | 16.18 | 50.8 | 7.66 | 2.5
2009-07-06 | 2:31 | 32.991 | 91.319 | 16.12 | 16.12 | 51 | 7.67 | 2.1
2009-07-06 | 2:46 | 33.128 | 91.335 | 16.07 | 16.07 | 51.2 | 7.66 | 2.2
2009-07-06 | 3:01 | 33.306 | 91.31 | 16.02 | 16.02 | 51.5 | 7.66 | 2.1
2009-07-06 | 3:16 | 33.457 | 91.36 | 15.97 | 15.97 | 51.7 | 7.67 | 2.2
2009-07-06 | 3:31 | 33.613 | 91.327 | 15.92 | 15.92 | 51.9 | 7.67 | 2.1
2009-07-06 | 3:46 | 33.76 | 91.327 | 15.86 | 15.86 | 52.2 | 7.67 | 2.4
2009-07-06 | 4:01 | 33.958 | 91.335 | 15.81 | 15.81 | 52.4 | 7.68 | 2.4
2009-07-06 | 4:16 | 34.086 | 91.377 | 15.76 | 15.76 | 52.7 | 7.68 | 2.2
2009-07-06 | 4:31 | 34.24 | 91.36 | 15.7 | 15.7 | 52.9 | 7.68 | 2.2
2009-07-06 | 4:46 | 34.413 | 91.419 | 15.65 | 15.65 | 53.2 | 7.67 | 2.3
2009-07-06 | 5:01 | 34.577 | 91.419 | 15.6 | 15.6 | 53.5 | 7.67 | 2.5
2009-07-06 | 5:16 | 34.752 | 91.436 | 15.56 | 15.56 | 53.7 | 7.67 | 2.3
2009-07-06 | 5:31 | 34.908 | 91.537 | 15.52 | 15.52 | 53.9 | 7.68 | 2.2
2009-07-06 | 5:46 | 35.044 | 91.553 | 15.48 | 15.48 | 54.1 | 7.68 | 2.2
2009-07-06 | 6:01 | 35.185 | 91.637 | 15.43 | 15.43 | 54.4 | 7.7 | 2.4
2009-07-06 | 6:16 | 35.37 | 91.721 | 15.37 | 15.37 | 54.5 | 7.7 | 2.2
2009-07-06 | 6:31 | 35.438 | 91.797 | 15.34 | 15.34 | 54.7 | 7.71 | 2.3
2009-07-06 | 6:46 | 35.562 | 92.007 | 15.3 | 15.3 | 54.9 | 7.71 | 2.6
2009-07-06 | 7:01 | 35.674 | 92.107 | 15.26 | 15.26 | 55 | 7.72 | 2.2
2009-07-06 | 7:16 | 35.76 | 92.3 | 15.24 | 15.24 | 55.2 | 7.74 | 2.2
2009-07-06 | 7:31 | 35.848 | 92.51 | 15.22 | 15.22 | 55.3 | 7.75 | 2.2
2009-07-06 | 7:46 | 35.948 | 92.603 | 15.2 | 15.2 | 55.4 | 7.76 | 2.3
2009-07-06 | 8:01 | 36.036 | 92.77 | 15.19 | 15.19 | 55.6 | 7.78 | 2.2
2009-07-06 | 8:16 | 36.15 | 92.905 | 15.19 | 15.19 | 55.7 | 7.79 | 2.3
2009-07-06 | 8:31 | 36.21 | 93.014 | 15.2 | 15.2 | 55.8 | 7.8 | 2.5
2009-07-06 | 8:46 | 36.286 | 93.165 | 15.21 | 15.21 | 56 | 7.81 | 2.3
2009-07-06 | 9:01 | 36.385 | 93.425 | 15.23 | 15.23 | 56.1 | 7.82 | 2.2
2009-07-06 | 9:16 | 36.467 | 93.66 | 15.12 | 15.12 | 55.3 | 7.84 | 2.1
2009-07-06 | 9:31 | 35.957 | 93.861 | 15.29 | 15.29 | 56.1 | 7.87 | 2.5
2009-07-06 | 9:46 | 36.435 | 94.122 | 15.42 | 15.42 | 56.5 | 7.9 | 2.2
2009-07-06 | 10:00 | 36.742 | 94.256 | 15.51 | 15.51 | 56.7 | 7.91 | 2.3
2009-07-06 | 10:16 | 36.848 | 94.44 | 15.59 | 15.59 | 56.8 | 7.93 | 2.5
2009-07-06 | 10:31 | 36.893 | 94.625 | 15.68 | 15.68 | 56.8 | 7.96 | 2.1
2009-07-06 | 10:46 | 36.889 | 94.835 | 15.8 | 15.8 | 56.8 | 7.98 | 2.3
2009-07-06 | 11:01 | 36.923 | 94.919 | 15.92 | 15.92 | 56.9 | 8.01 | 2.4
2009-07-06 | 11:16 | 36.968 | 95.061 | 16.06 | 16.06 | 56.9 | 8.04 | 2.5
2009-07-06 | 11:31 | 36.998 | 95.246 | 16.19 | 16.19 | 56.9 | 8.07 | 2.2
2009-07-06 | 11:46 | 37.005 | 95.372 | 16.33 | 16.33 | 57 | 8.1 | 2.1
2009-07-06 | 12:01 | 37.027 | 95.355 | 16.48 | 16.48 | 57 | 8.12 | 2.2
2009-07-06 | 12:16 | 37.055 | 95.498 | 16.62 | 16.62 | 57 | 8.15 | 2.1
2009-07-06 | 12:31 | 37.068 | 95.582 | 16.76 | 16.76 | 57 | 8.17 | 2.1
2009-07-06 | 12:46 | 37.078 | 95.54 | 16.91 | 16.91 | 57.1 | 8.19 | 2.1
2009-07-06 | 13:00 | 37.126 | 95.607 | 17.06 | 17.06 | 57.2 | 8.21 | 2.4
2009-07-06 | 13:15 | 37.157 | 95.615 | 17.2 | 17.2 | 57.2 | 8.24 | 2.3
2009-07-06 | 13:30 | 37.181 | 95.59 | 17.35 | 17.35 | 57.2 | 8.26 | 2.5
2009-07-06 | 13:45 | 37.173 | 95.548 | 17.47 | 17.47 | 57.2 | 8.26 | 2.3
2009-07-06 | 14:00 | 37.21 | 95.548 | 17.61 | 17.61 | 57.3 | 8.28 | 2
2009-07-06 | 14:15 | 37.224 | 95.548 | 17.75 | 17.75 | 57.3 | 8.31 | 2.1
2009-07-06 | 14:30 | 37.277 | 95.473 | 17.86 | 17.86 | 57.4 | 8.31 | 2
2009-07-06 | 14:45 | 37.29 | 95.372 | 17.98 | 17.98 | 57.4 | 8.32 | 2
2009-07-06 | 15:00 | 37.307 | 95.322 | 18.08 | 18.08 | 57.4 | 8.33 | 2
2009-07-06 | 15:15 | 37.322 | 95.246 | 18.16 | 18.16 | 57.5 | 8.32 | 2
2009-07-06 | 15:30 | 37.356 | 95.103 | 18.24 | 18.24 | 57.5 | 8.34 | 1.8
2009-07-06 | 15:45 | 37.381 | 94.944 | 18.29 | 18.29 | 57.5 | 8.33 | 2
2009-07-06 | 16:00 | 37.367 | 94.843 | 18.33 | 18.33 | 57.5 | 8.33 | 2
2009-07-06 | 16:15 | 37.373 | 94.684 | 18.35 | 18.35 | 57.4 | 8.33 | 2
2009-07-06 | 16:30 | 37.341 | 94.457 | 18.34 | 18.34 | 56.9 | 8.31 | 2.6
2009-07-06 | 16:45 | 36.969 | 94.323 | 18.35 | 18.35 | 57.2 | 8.29 | 2
2009-07-06 | 17:00 | 37.148 | 94.08 | 18.32 | 18.32 | 57 | 8.27 | 2
2009-07-06 | 17:15 | 37.019 | 93.87 | 18.27 | 18.27 | 56.5 | 8.25 | 4.2
2009-07-06 | 17:30 | 36.703 | 93.551 | 18.24 | 18.24 | 56.8 | 8.23 | 2
2009-07-06 | 17:45 | 36.94 | 93.307 | 18.18 | 18.18 | 57.1 | 8.2 | 2.1
2009-07-06 | 18:00 | 37.096 | 93.039 | 18.12 | 18.12 | 57.2 | 8.19 | 2
2009-07-06 | 18:15 | 37.191 | 92.787 | 18.07 | 18.07 | 57.3 | 8.14 | 2.1
2009-07-06 | 18:30 | 37.227 | 92.426 | 18.01 | 18.01 | 57.3 | 8.11 | 2.1
2009-07-06 | 18:45 | 37.255 | 92.099 | 17.95 | 17.95 | 57.3 | 8.08 | 2
2009-07-06 | 19:00 | 37.264 | 91.856 | 17.91 | 17.91 | 57.3 | 8.04 | 2.3
2009-07-06 | 19:15 | 37.247 | 91.738 | 17.87 | 17.87 | 57.3 | 8.03 | 2
2009-07-06 | 19:30 | 37.236 | 91.646 | 17.84 | 17.84 | 57.3 | 8 | 2.1
2009-07-06 | 19:45 | 37.216 | 91.528 | 17.8 | 17.8 | 57.3 | 7.97 | 2.3
2009-07-06 | 20:00 | 37.225 | 91.503 | 17.76 | 17.76 | 57.3 | 7.96 | 2.1
2009-07-06 | 20:15 | 37.243 | 91.461 | 17.71 | 17.71 | 57.3 | 7.93 | 2.1
2009-07-06 | 20:30 | 37.248 | 91.478 | 17.65 | 17.65 | 57.3 | 7.91 | 2.1
2009-07-06 | 20:45 | 37.26 | 91.344 | 17.59 | 17.59 | 57.4 | 7.9 | 2
2009-07-06 | 21:00 | 37.283 | 91.226 | 17.54 | 17.54 | 57.4 | 7.88 | 6.4
2009-07-06 | 21:15 | 37.333 | 91.235 | 17.48 | 17.48 | 57.5 | 7.87 | 2.3
2009-07-06 | 21:30 | 37.345 | 91.201 | 17.42 | 17.42 | 57.5 | 7.85 | 2.3
2009-07-06 | 21:45 | 37.357 | 91.134 | 17.36 | 17.36 | 57.5 | 7.83 | 2.2
2009-07-06 | 22:00 | 37.369 | 91.109 | 17.3 | 17.3 | 57.5 | 7.81 | 2.3
2009-07-06 | 22:15 | 37.381 | 91.176 | 17.24 | 17.24 | 57.6 | 7.81 | 2.3
2009-07-06 | 22:30 | 37.433 | 91.084 | 17.18 | 17.18 | 57.6 | 7.8 | 2.2
2009-07-06 | 22:45 | 37.457 | 91.117 | 17.12 | 17.12 | 57.7 | 7.79 | 2.4
2009-07-06 | 23:00 | 37.482 | 91.151 | 17.04 | 17.04 | 57.7 | 7.78 | 2.4
2009-07-06 | 23:15 | 37.495 | 91.1 | 16.96 | 16.96 | 57.7 | 7.78 | 2.3
2009-07-06 | 23:30 | 37.508 | 91.176 | 16.88 | 16.88 | 57.8 | 7.76 | 2.3
2009-07-06 | 23:45 | 37.555 | 91.285 | 16.8 | 16.8 | 57.8 | 7.76 | 2.3
2009-07-07 | 0:00 | 37.545 | 91.268 | 16.71 | 16.71 | 57.8 | 7.76 | 2.3
2009-07-07 | 0:15 | 37.57 | 91.36 | 16.49 | 16.49 | 56.8 | 7.73 | 2.4
2009-07-07 | 0:30 | 36.904 | 91.319 | 16.46 | 16.46 | 57.3 | 7.73 | 2.2
2009-07-07 | 0:45 | 37.242 | 91.335 | 16.41 | 16.41 | 57.5 | 7.73 | 2.8
2009-07-07 | 1:01 | 37.384 | 91.411 | 16.26 | 16.26 | 57.1 | 7.72 | 2.6
2009-07-07 | 1:16 | 37.108 | 91.386 | 16.16 | 16.16 | 57 | 7.72 | 2.6
2009-07-07 | 1:31 | 37.061 | 91.428 | 16.08 | 16.08 | 57 | 7.72 | 2.3
2009-07-07 | 1:46 | 37.067 | 91.444 | 16 | 16 | 57.2 | 7.71 | 2.3
2009-07-07 | 2:01 | 37.154 | 91.486 | 15.94 | 15.94 | 57.2 | 7.71 | 2.2
2009-07-07 | 2:16 | 37.208 | 91.503 | 15.88 | 15.88 | 57.3 | 7.71 | 2.4
2009-07-07 | 2:31 | 37.275 | 91.52 | 15.81 | 15.81 | 57.4 | 7.71 | 2.4
2009-07-07 | 2:46 | 37.31 | 91.503 | 15.75 | 15.75 | 57.5 | 7.71 | 2.5
2009-07-07 | 3:01 | 37.353 | 91.478 | 15.69 | 15.69 | 57.5 | 7.7 | 2.7
2009-07-07 | 3:16 | 37.403 | 91.553 | 15.62 | 15.62 | 57.6 | 7.71 | 2.6
2009-07-07 | 3:31 | 37.452 | 91.553 | 15.56 | 15.56 | 57.7 | 7.7 | 2.3
2009-07-07 | 3:46 | 37.514 | 91.52 | 15.49 | 15.49 | 57.8 | 7.71 | 2.3
2009-07-07 | 4:01 | 37.581 | 91.512 | 15.42 | 15.42 | 57.9 | 7.7 | 2.4
2009-07-07 | 4:16 | 37.624 | 91.562 | 15.36 | 15.36 | 58 | 7.7 | 2.6
2009-07-07 | 4:31 | 37.674 | 91.503 | 15.29 | 15.29 | 58 | 7.7 | 2.5
2009-07-07 | 4:46 | 37.712 | 91.587 | 15.22 | 15.22 | 58.1 | 7.7 | 2.5
2009-07-07 | 5:01 | 37.75 | 91.528 | 15.14 | 15.14 | 58 | 7.7 | 2.3
2009-07-07 | 5:16 | 37.716 | 91.579 | 15.07 | 15.07 | 58 | 7.7 | 2.4
2009-07-07 | 5:31 | 37.693 | 91.553 | 14.99 | 14.99 | 58 | 7.7 | 2.3
2009-07-07 | 5:46 | 37.699 | 91.621 | 14.93 | 14.93 | 58 | 7.7 | 2.3
2009-07-07 | 6:01 | 37.681 | 91.788 | 14.87 | 14.87 | 58 | 7.7 | 2.6
2009-07-07 | 6:16 | 37.675 | 91.839 | 14.82 | 14.82 | 58 | 7.72 | 2.3
2009-07-07 | 6:31 | 37.672 | 92.007 | 14.78 | 14.78 | 58 | 7.72 | 2.2
2009-07-07 | 6:46 | 37.696 | 92.158 | 14.74 | 14.74 | 58 | 7.73 | 2.3
2009-07-07 | 7:01 | 37.68 | 92.334 | 14.71 | 14.71 | 57.9 | 7.74 | 2.6
2009-07-07 | 7:16 | 37.665 | 92.544 | 14.69 | 14.69 | 57.9 | 7.75 | 2.7
2009-07-07 | 7:31 | 37.621 | 92.645 | 14.66 | 14.66 | 57.9 | 7.76 | 2.2
2009-07-07 | 7:46 | 37.61 | 92.762 | 14.66 | 14.66 | 57.9 | 7.77 | 2.1
2009-07-07 | 8:01 | 37.604 | 92.905 | 14.66 | 14.66 | 57.8 | 7.79 | 2.6
2009-07-07 | 8:16 | 37.586 | 93.047 | 14.67 | 14.67 | 57.8 | 7.79 | 2.5
2009-07-07 | 8:31 | 37.556 | 93.24 | 14.68 | 14.68 | 57.8 | 7.8 | 2.3
2009-07-07 | 8:46 | 37.551 | 93.333 | 14.7 | 14.7 | 57.7 | 7.82 | 3.1
2009-07-07 | 9:01 | 37.519 | 93.425 | 14.73 | 14.73 | 57.7 | 7.82 | 2.1
2009-07-07 | 9:16 | 37.524 | 93.719 | 14.79 | 14.79 | 57.8 | 7.85 | 2.2
2009-07-07 | 9:31 | 37.589 | 93.912 | 14.84 | 14.84 | 57.7 | 7.87 | 2.3
2009-07-07 | 9:46 | 37.493 | 94.138 | 14.89 | 14.89 | 57.5 | 7.89 | 2.3
2009-07-07 | 10:00 | 37.374 | 94.281 | 14.99 | 14.99 | 57.6 | 7.91 | 2.3
2009-07-07 | 10:16 | 37.456 | 94.474 | 15.09 | 15.09 | 57.7 | 7.93 | 2.2
2009-07-07 | 10:31 | 37.507 | 94.642 | 15.2 | 15.2 | 57.7 | 7.96 | 2.2
2009-07-07 | 10:46 | 37.482 | 94.759 | 15.32 | 15.32 | 57.7 | 7.99 | 2.2
2009-07-07 | 11:01 | 37.506 | 94.919 | 15.45 | 15.45 | 57.6 | 8 | 2.5
2009-07-07 | 11:16 | 37.456 | 95.036 | 15.57 | 15.57 | 57.6 | 8.04 | 2
2009-07-07 | 11:31 | 37.456 | 94.936 | 15.66 | 15.66 | 57.6 | 8.04 | 2.2
2009-07-07 | 11:46 | 37.451 | 94.575 | 15.67 | 15.67 | 57.6 | 8.05 | 2
2009-07-07 | 12:01 | 37.445 | 94.348 | 15.72 | 15.72 | 57.6 | 8.06 | 2.4
2009-07-07 | 12:16 | 37.456 | 94.449 | 15.8 | 15.8 | 57.6 | 8.08 | 2
2009-07-07 | 12:31 | 37.444 | 94.407 | 15.84 | 15.84 | 57.7 | 8.09 | 2.5
2009-07-07 | 12:46 | 37.491 | 94.499 | 15.91 | 15.91 | 57.7 | 8.1 | 2
2009-07-07 | 13:00 | 37.495 | 95.078 | 16.12 | 16.12 | 57.6 | 8.13 | 2
2009-07-07 | 13:15 | 37.46 | 95.053 | 16.22 | 16.22 | 57.6 | 8.13 | 2
2009-07-07 | 13:30 | 37.434 | 94.398 | 16.19 | 16.19 | 57.6 | 8.13 | 2
2009-07-07 | 13:45 | 37.436 | 94.398 | 16.33 | 16.33 | 57.7 | 8.14 | 2.1
2009-07-07 | 14:00 | 37.51 | 94.315 | 16.41 | 16.41 | 57.6 | 8.15 | 2.1
2009-07-07 | 14:15 | 37.416 | 94.533 | 16.59 | 16.59 | 57.6 | 8.18 | 2
2009-07-07 | 14:30 | 37.431 | 94.491 | 16.57 | 16.57 | 57.6 | 8.17 | 2.4
2009-07-07 | 14:45 | 37.429 | 94.357 | 16.57 | 16.57 | 57.6 | 8.16 | 2
2009-07-07 | 15:00 | 37.428 | 94.256 | 16.56 | 16.56 | 57.6 | 8.17 | 2.2
2009-07-07 | 15:15 | 37.438 | 94.566 | 16.67 | 16.67 | 57.6 | 8.18 | 1.8
2009-07-07 | 15:30 | 37.463 | 94.08 | 16.65 | 16.65 | 57.7 | 8.16 | 2.3
2009-07-07 | 15:45 | 37.507 | 94.55 | 16.8 | 16.8 | 57.8 | 8.21 | 2.1
2009-07-07 | 16:00 | 37.545 | 94.038 | 16.74 | 16.74 | 57.9 | 8.18 | 2
2009-07-07 | 16:15 | 37.631 | 94.39 | 16.8 | 16.8 | 57.9 | 8.19 | 2.3
2009-07-07 | 16:30 | 37.64 | 93.744 | 16.74 | 16.74 | 58 | 8.17 | 2
2009-07-07 | 16:45 | 37.701 | 93.719 | 16.72 | 16.72 | 58 | 8.15 | 2.3
2009-07-07 | 17:00 | 37.714 | 93.307 | 16.71 | 16.71 | 58.1 | 8.13 | 1.9
2009-07-07 | 17:15 | 37.744 | 93.391 | 16.71 | 16.71 | 58.1 | 8.13 | 2.3
2009-07-07 | 17:30 | 37.763 | 93.685 | 16.77 | 16.77 | 58.1 | 8.13 | 2
2009-07-07 | 17:45 | 37.797 | 93.786 | 16.74 | 16.74 | 57.6 | 8.12 | 2
2009-07-07 | 18:00 | 37.466 | 93.769 | 16.66 | 16.66 | 57.5 | 8.11 | 1.9
2009-07-07 | 18:15 | 37.348 | 93.45 | 16.58 | 16.58 | 57.4 | 8.09 | 2
2009-07-07 | 18:30 | 37.313 | 93.198 | 16.54 | 16.54 | 57.3 | 8.07 | 1.9
2009-07-07 | 18:45 | 37.264 | 92.989 | 16.5 | 16.5 | 57.1 | 8.05 | 2.3
2009-07-07 | 19:00 | 37.111 | 92.888 | 16.51 | 16.51 | 57.2 | 8.04 | 2.2
2009-07-07 | 19:15 | 37.211 | 92.695 | 16.51 | 16.51 | 57.3 | 8.03 | 2
2009-07-07 | 19:30 | 37.257 | 92.569 | 16.49 | 16.49 | 57.4 | 8.02 | 2.1
2009-07-07 | 19:45 | 37.338 | 92.401 | 16.49 | 16.49 | 57.4 | 7.99 | 2
2009-07-07 | 20:00 | 37.33 | 92.292 | 16.46 | 16.46 | 57.4 | 7.98 | 2
2009-07-07 | 20:15 | 37.324 | 92.074 | 16.43 | 16.43 | 57.4 | 7.95 | 2
2009-07-07 | 20:30 | 37.319 | 91.906 | 16.42 | 16.42 | 57.4 | 7.93 | 2.1
2009-07-07 | 20:45 | 37.31 | 91.763 | 16.4 | 16.4 | 57.5 | 7.9 | 2.2
2009-07-07 | 21:00 | 37.343 | 91.629 | 16.35 | 16.35 | 57.5 | 7.88 | 2.1
2009-07-07 | 21:15 | 37.375 | 91.411 | 16.32 | 16.32 | 57.6 | 7.86 | 2
2009-07-07 | 21:30 | 37.465 | 91.444 | 16.28 | 16.28 | 57.7 | 7.84 | 2.1
2009-07-07 | 21:45 | 37.482 | 91.319 | 16.23 | 16.23 | 57.8 | 7.83 | 2.5
2009-07-07 | 22:00 | 37.579 | 91.31 | 16.16 | 16.16 | 57.9 | 7.81 | 2.3
2009-07-07 | 22:15 | 37.62 | 91.319 | 16.09 | 16.09 | 57.9 | 7.79 | 2.3
2009-07-07 | 22:30 | 37.652 | 91.36 | 16.01 | 16.01 | 57.9 | 7.79 | 4.5
2009-07-07 | 22:45 | 37.663 | 91.377 | 15.93 | 15.93 | 58 | 7.77 | 2.5
2009-07-07 | 23:00 | 37.671 | 91.386 | 15.85 | 15.85 | 58.1 | 7.77 | 2.3
2009-07-07 | 23:15 | 37.755 | 91.428 | 15.77 | 15.77 | 58 | 7.76 | 2.3
2009-07-07 | 23:30 | 37.726 | 91.419 | 15.69 | 15.69 | 57.9 | 7.76 | 2.3
2009-07-07 | 23:45 | 37.631 | 91.47 | 15.53 | 15.53 | 57.4 | 7.75 | 2.2
2009-07-08 | 0:00 | 37.289 | 91.528 | 15.43 | 15.43 | 57.2 | 7.75 | 2.6
2009-07-08 | 0:15 | 37.204 | 91.478 | 15.41 | 15.41 | 57.7 | 7.75 | 2.3
2009-07-08 | 0:30 | 37.481 | 91.436 | 15.36 | 15.36 | 57.8 | 7.74 | 2.1
2009-07-08 | 0:45 | 37.585 | 91.537 | 15.28 | 15.28 | 57.8 | 7.73 | 2.3
2009-07-08 | 1:01 | 37.601 | 91.528 | 15.2 | 15.2 | 57.8 | 7.73 | 2.6
2009-07-08 | 1:16 | 37.6 | 91.495 | 15.12 | 15.12 | 57.8 | 7.73 | 2.3
2009-07-08 | 1:31 | 37.6 | 91.562 | 14.95 | 14.95 | 57.2 | 7.72 | 2.2
2009-07-08 | 1:46 | 37.204 | 91.721 | 14.78 | 14.78 | 56.7 | 7.71 | 19.4
2009-07-08 | 2:01 | 36.856 | 91.738 | 14.69 | 14.69 | 56.6 | 7.71 | 2.2
2009-07-08 | 2:16 | 36.78 | 91.747 | 14.62 | 14.62 | 56.5 | 7.71 | 2.4
2009-07-08 | 2:31 | 36.743 | 91.73 | 14.56 | 14.56 | 56.5 | 7.71 | 2.2
2009-07-08 | 2:46 | 36.739 | 91.797 | 14.5 | 14.5 | 56.6 | 7.71 | 2.1
2009-07-08 | 3:01 | 36.762 | 91.772 | 14.45 | 14.45 | 56.6 | 7.7 | 3.6
2009-07-08 | 3:16 | 36.787 | 91.763 | 14.41 | 14.41 | 56.6 | 7.7 | 2.6
2009-07-08 | 3:31 | 36.806 | 91.78 | 14.37 | 14.37 | 56.7 | 7.7 | 2.1
2009-07-08 | 3:46 | 36.856 | 91.772 | 14.32 | 14.32 | 56.7 | 7.71 | 2.3
2009-07-08 | 4:01 | 36.865 | 91.822 | 14.28 | 14.28 | 56.7 | 7.71 | 2.3
2009-07-08 | 4:16 | 36.848 | 91.814 | 14.23 | 14.23 | 56.7 | 7.71 | 2.2
2009-07-08 | 4:31 | 36.862 | 91.864 | 14.18 | 14.18 | 56.8 | 7.7 | 2.3
2009-07-08 | 4:46 | 36.888 | 91.889 | 14.14 | 14.14 | 56.8 | 7.7 | 2.4
2009-07-08 | 5:01 | 36.902 | 91.881 | 14.09 | 14.09 | 56.8 | 7.69 | 2.2
2009-07-08 | 5:16 | 36.928 | 91.872 | 14.05 | 14.05 | 56.9 | 7.7 | 2.3
2009-07-08 | 5:31 | 36.973 | 91.889 | 14.02 | 14.02 | 56.9 | 7.69 | 2.4
2009-07-08 | 5:46 | 37.016 | 91.948 | 13.99 | 13.99 | 57.1 | 7.7 | 4.7
2009-07-08 | 6:01 | 37.09 | 91.998 | 13.97 | 13.97 | 57.1 | 7.7 | 2.2
2009-07-08 | 6:16 | 37.14 | 92.107 | 13.95 | 13.95 | 57.2 | 7.71 | 2.2
2009-07-08 | 6:31 | 37.204 | 92.292 | 13.94 | 13.94 | 57.3 | 7.72 | 2.1
2009-07-08 | 6:46 | 37.237 | 92.359 | 13.93 | 13.93 | 57.3 | 7.73 | 2.2
2009-07-08 | 7:01 | 37.267 | 92.544 | 13.92 | 13.92 | 57.4 | 7.73 | 2.4
2009-07-08 | 7:16 | 37.304 | 92.737 | 13.93 | 13.93 | 57.4 | 7.75 | 2.7
2009-07-08 | 7:31 | 37.314 | 92.888 | 13.93 | 13.93 | 57.5 | 7.75 | 2.1
2009-07-08 | 7:46 | 37.364 | 93.031 | 13.93 | 13.93 | 57.5 | 7.76 | 2.2
2009-07-08 | 8:01 | 37.356 | 93.165 | 13.94 | 13.94 | 57.4 | 7.78 | 2.2
2009-07-08 | 8:16 | 37.342 | 93.232 | 13.96 | 13.96 | 57.5 | 7.79 | 2.6
2009-07-08 | 8:31 | 37.349 | 93.408 | 13.98 | 13.98 | 57.4 | 7.81 | 2.4
2009-07-08 | 8:46 | 37.335 | 93.559 | 14.02 | 14.02 | 57.5 | 7.81 | 2.1
2009-07-08 | 9:01 | 37.343 | 93.694 | 14.07 | 14.07 | 57.4 | 7.82 | 2.3
2009-07-08 | 9:16 | 37.319 | 93.962 | 14.01 | 14.01 | 56.7 | 7.84 | 2.1
2009-07-08 | 9:31 | 36.851 | 94.189 | 14.16 | 14.16 | 57.1 | 7.86 | 2.3
2009-07-08 | 9:46 | 37.107 | 94.39 | 14.29 | 14.29 | 57.3 | 7.88 | 2.2
2009-07-08 | 10:00 | 37.262 | 94.541 | 14.39 | 14.39 | 57.4 | 7.91 | 2.4
2009-07-08 | 10:16 | 37.29 | 94.726 | 14.49 | 14.49 | 57.3 | 7.92 | 2.6
2009-07-08 | 10:31 | 37.276 | 94.91 | 14.6 | 14.6 | 57.3 | 7.95 | 2.1
2009-07-08 | 10:46 | 37.262 | 95.011 | 14.71 | 14.71 | 57.3 | 7.97 | 2.3
2009-07-08 | 11:01 | 37.26 | 95.221 | 14.84 | 14.84 | 57.3 | 7.99 | 2.3
2009-07-08 | 11:16 | 37.253 | 95.313 | 14.98 | 14.98 | 57.3 | 8.02 | 2.5
2009-07-08 | 11:31 | 37.247 | 95.422 | 15.13 | 15.13 | 57.3 | 8.05 | 2.5
2009-07-08 | 11:46 | 37.228 | 95.456 | 15.26 | 15.26 | 57.3 | 8.09 | 2.2
2009-07-08 | 12:01 | 37.25 | 95.615 | 15.44 | 15.44 | 57.3 | 8.1 | 2.1
2009-07-08 | 12:16 | 37.259 | 95.389 | 15.54 | 15.54 | 57.4 | 8.13 | 2.1
2009-07-08 | 12:31 | 37.282 | 95.145 | 15.62 | 15.62 | 57.4 | 8.13 | 2.1
2009-07-08 | 12:46 | 37.304 | 95.095 | 15.71 | 15.71 | 57.4 | 8.14 | 2.1
2009-07-08 | 13:00 | 37.326 | 94.952 | 15.72 | 15.72 | 57.4 | 8.14 | 2.1
2009-07-08 | 13:15 | 37.333 | 95.38 | 15.94 | 15.94 | 57.4 | 8.18 | 2.1
2009-07-08 | 13:30 | 37.324 | 94.734 | 15.85 | 15.85 | 57.4 | 8.14 | 2.1
2009-07-08 | 13:45 | 37.307 | 94.524 | 15.88 | 15.88 | 57.3 | 8.15 | 1.9
2009-07-08 | 14:00 | 37.272 | 94.701 | 15.96 | 15.96 | 57.3 | 8.16 | 2
2009-07-08 | 14:15 | 37.253 | 94.852 | 16.04 | 16.04 | 57.3 | 8.17 | 2
2009-07-08 | 14:30 | 37.263 | 95.036 | 16.11 | 16.11 | 57.3 | 8.18 | 1.9
2009-07-08 | 14:45 | 37.268 | 94.617 | 16.01 | 16.01 | 56.9 | 8.16 | 2.1
2009-07-08 | 15:00 | 36.965 | 94.6 | 16.08 | 16.08 | 57.1 | 8.17 | 2
2009-07-08 | 15:15 | 37.147 | 94.994 | 16.26 | 16.26 | 57.3 | 8.2 | 2
2009-07-08 | 15:30 | 37.271 | 94.415 | 16.24 | 16.24 | 57.4 | 8.18 | 2
2009-07-08 | 15:45 | 37.333 | 94.021 | 16.22 | 16.22 | 57.4 | 8.16 | 2.4
2009-07-08 | 16:00 | 37.342 | 93.845 | 16.2 | 16.2 | 57.4 | 8.14 | 2.1
2009-07-08 | 16:15 | 37.33 | 93.979 | 16.22 | 16.22 | 57.4 | 8.15 | 2
2009-07-08 | 16:30 | 37.305 | 94.323 | 16.29 | 16.29 | 57.4 | 8.15 | 2
2009-07-08 | 16:45 | 37.292 | 93.761 | 16.23 | 16.23 | 57.4 | 8.12 | 2.3
2009-07-08 | 17:00 | 37.308 | 93.568 | 16.22 | 16.22 | 57.3 | 8.1 | 2.1
2009-07-08 | 17:15 | 37.266 | 93.576 | 16.23 | 16.23 | 57.3 | 8.09 | 2
2009-07-08 | 17:30 | 37.233 | 93.358 | 16.22 | 16.22 | 57.3 | 8.08 | 2.1
2009-07-08 | 17:45 | 37.222 | 92.947 | 16.19 | 16.19 | 57.3 | 8.05 | 2.3
2009-07-08 | 18:00 | 37.234 | 92.754 | 16.19 | 16.19 | 57.3 | 8.03 | 2
2009-07-08 | 18:15 | 37.241 | 92.544 | 16.16 | 16.16 | 57.3 | 8 | 2
2009-07-08 | 18:30 | 37.244 | 92.712 | 16.13 | 16.13 | 57.3 | 8 | 2.5
2009-07-08 | 18:45 | 37.226 | 92.603 | 16.11 | 16.11 | 57.3 | 7.98 | 2
2009-07-08 | 19:00 | 37.245 | 92.586 | 16.08 | 16.08 | 57.3 | 7.97 | 1.9
2009-07-08 | 19:15 | 37.231 | 92.594 | 16.05 | 16.05 | 57.3 | 7.96 | 2.1
2009-07-08 | 19:30 | 37.225 | 92.384 | 16.03 | 16.03 | 57.3 | 7.94 | 2
2009-07-08 | 19:45 | 37.242 | 92.25 | 16.01 | 16.01 | 57.4 | 7.91 | 2
2009-07-08 | 20:00 | 37.278 | 92.284 | 15.98 | 15.98 | 57.3 | 7.91 | 2.4
2009-07-08 | 20:15 | 37.256 | 92.2 | 15.93 | 15.93 | 57.4 | 7.89 | 2.1
2009-07-08 | 20:30 | 37.296 | 92.065 | 15.89 | 15.89 | 57.4 | 7.87 | 6.2
2009-07-08 | 20:45 | 37.313 | 91.914 | 15.85 | 15.85 | 57.5 | 7.85 | 2.4
2009-07-08 | 21:00 | 37.35 | 91.747 | 15.81 | 15.81 | 57.5 | 7.84 | 2.1
2009-07-08 | 21:15 | 37.37 | 91.713 | 15.77 | 15.77 | 57.6 | 7.82 | 2
2009-07-08 | 21:30 | 37.408 | 91.671 | 15.73 | 15.73 | 57.6 | 7.81 | 2.2
2009-07-08 | 21:45 | 37.463 | 91.663 | 15.68 | 15.68 | 57.7 | 7.79 | 2
2009-07-08 | 22:00 | 37.517 | 91.654 | 15.63 | 15.63 | 57.8 | 7.79 | 2.5
2009-07-08 | 22:15 | 37.565 | 91.696 | 15.58 | 15.58 | 57.9 | 7.77 | 2.5
2009-07-08 | 22:30 | 37.632 | 91.721 | 15.53 | 15.53 | 58 | 7.78 | 2.3
2009-07-08 | 22:45 | 37.672 | 91.696 | 15.47 | 15.47 | 58 | 7.75 | 2.2
2009-07-08 | 23:00 | 37.712 | 91.688 | 15.41 | 15.41 | 58.1 | 7.77 | 2.5
2009-07-08 | 23:15 | 37.733 | 91.713 | 15.34 | 15.34 | 58.1 | 7.75 | 2.1
2009-07-08 | 23:30 | 37.749 | 91.721 | 15.28 | 15.28 | 58.1 | 7.73 | 2.4
2009-07-08 | 23:45 | 37.755 | 91.78 | 15.22 | 15.22 | 58.1 | 7.74 | 8.1
2009-07-09 | 0:00 | 37.762 | 91.738 | 15.16 | 15.16 | 58.1 | 7.73 | 2.3
2009-07-09 | 0:15 | 37.768 | 91.713 | 15.1 | 15.1 | 58.1 | 7.74 | 2.6
2009-07-09 | 0:30 | 37.763 | 91.78 | 15.04 | 15.04 | 58.1 | 7.73 | 2.5
2009-07-09 | 0:45 | 37.773 | 91.78 | 14.97 | 14.97 | 58.1 | 7.73 | 2.2
2009-07-09 | 1:01 | 37.782 | 91.755 | 14.91 | 14.91 | 58.2 | 7.73 | 2.3
2009-07-09 | 1:16 | 37.799 | 91.797 | 14.85 | 14.85 | 58.2 | 7.71 | 2.3
2009-07-09 | 1:31 | 37.831 | 91.847 | 14.78 | 14.78 | 58.2 | 7.72 | 18.2
2009-07-09 | 1:46 | 37.839 | 91.847 | 14.72 | 14.72 | 58.2 | 7.71 | 2.2
2009-07-09 | 2:01 | 37.844 | 91.856 | 14.65 | 14.65 | 58.2 | 7.72 | 2.6
2009-07-09 | 2:16 | 37.848 | 91.889 | 14.58 | 14.58 | 58.2 | 7.71 | 2.5
2009-07-09 | 2:31 | 37.86 | 91.948 | 14.52 | 14.52 | 58.3 | 7.7 | 2.1
2009-07-09 | 2:46 | 37.874 | 91.956 | 14.45 | 14.45 | 58.3 | 7.7 | 2.3
2009-07-09 | 3:01 | 37.863 | 91.948 | 14.39 | 14.39 | 58.3 | 7.71 | 2.6
2009-07-09 | 3:16 | 37.876 | 91.931 | 14.32 | 14.32 | 58.2 | 7.72 | 2.6
2009-07-09 | 3:31 | 37.836 | 92.007 | 14.26 | 14.26 | 58.2 | 7.71 | 2.2
2009-07-09 | 3:46 | 37.837 | 91.973 | 14.2 | 14.2 | 58.2 | 7.71 | 2.7
2009-07-09 | 4:01 | 37.818 | 92.007 | 14.14 | 14.14 | 58.2 | 7.7 | 4.6
2009-07-09 | 4:16 | 37.802 | 92.023 | 14.08 | 14.08 | 58.1 | 7.7 | 2.5
2009-07-09 | 4:31 | 37.782 | 92.007 | 14.03 | 14.03 | 58.1 | 7.7 | 2.3
2009-07-09 | 4:46 | 37.75 | 91.99 | 13.97 | 13.97 | 58.1 | 7.7 | 2.4
2009-07-09 | 5:01 | 37.754 | 92.065 | 13.92 | 13.92 | 58.1 | 7.7 | 2.2
2009-07-09 | 5:16 | 37.737 | 92.032 | 13.87 | 13.87 | 58 | 7.71 | 2.3
2009-07-09 | 5:31 | 37.724 | 92.082 | 13.82 | 13.82 | 58 | 7.7 | 2.3
2009-07-09 | 5:46 | 37.705 | 92.149 | 13.77 | 13.77 | 58 | 7.7 | 2.3
2009-07-09 | 6:01 | 37.693 | 92.275 | 13.73 | 13.73 | 58 | 7.71 | 2.6
2009-07-09 | 6:16 | 37.674 | 92.359 | 13.7 | 13.7 | 57.9 | 7.7 | 2.5
2009-07-09 | 6:31 | 37.66 | 92.485 | 13.67 | 13.67 | 57.9 | 7.72 | 2.1
2009-07-09 | 6:46 | 37.649 | 92.67 | 13.65 | 13.65 | 57.9 | 7.72 | 3.2
2009-07-09 | 7:01 | 37.627 | 92.821 | 13.64 | 13.64 | 57.9 | 7.73 | 2.2
2009-07-09 | 7:16 | 37.605 | 93.014 | 13.63 | 13.63 | 57.8 | 7.74 | 2.1
2009-07-09 | 7:31 | 37.596 | 93.123 | 13.64 | 13.64 | 57.8 | 7.75 | 2.5
2009-07-09 | 7:46 | 37.591 | 93.375 | 13.65 | 13.65 | 57.8 | 7.77 | 2.5
2009-07-09 | 8:01 | 37.584 | 93.442 | 13.67 | 13.67 | 57.8 | 7.79 | 2.5
2009-07-09 | 8:16 | 37.587 | 93.618 | 13.69 | 13.69 | 57.8 | 7.8 | 2.1
2009-07-09 | 8:31 | 37.571 | 93.769 | 13.72 | 13.72 | 57.8 | 7.81 | 2.3
2009-07-09 | 8:46 | 37.565 | 93.937 | 13.59 | 13.59 | 56.7 | 7.81 | 2.3
2009-07-09 | 9:01 | 36.848 | 93.987 | 13.68 | 13.68 | 57 | 7.83 | 2.1
2009-07-09 | 9:16 | 37.062 | 94.205 | 13.82 | 13.82 | 57.4 | 7.86 | 2.1
2009-07-09 | 9:31 | 37.298 | 94.466 | 13.95 | 13.95 | 57.6 | 7.87 | 2.2
2009-07-09 | 9:46 | 37.455 | 94.633 | 14.07 | 14.07 | 57.8 | 7.9 | 2.3
2009-07-09 | 10:00 | 37.543 | 94.843 | 14.16 | 14.16 | 57.7 | 7.92 | 2.6
2009-07-09 | 10:16 | 37.501 | 94.927 | 14.25 | 14.25 | 57.7 | 7.95 | 2.5
2009-07-09 | 10:31 | 37.488 | 95.154 | 14.36 | 14.36 | 57.7 | 7.96 | 2.6
2009-07-09 | 10:46 | 37.478 | 95.162 | 14.49 | 14.49 | 57.7 | 7.99 | 4.4
2009-07-09 | 11:01 | 37.501 | 95.422 | 14.64 | 14.64 | 57.7 | 8.02 | 2.1
2009-07-09 | 11:16 | 37.482 | 95.548 | 14.79 | 14.79 | 57.7 | 8.04 | 2.3
2009-07-09 | 11:31 | 37.498 | 95.607 | 14.93 | 14.93 | 57.7 | 8.06 | 2.3
2009-07-09 | 11:46 | 37.487 | 95.548 | 15.05 | 15.05 | 57.7 | 8.09 | 2.3
2009-07-09 | 12:01 | 37.473 | 95.02 | 15.04 | 15.04 | 57.6 | 8.08 | 2.2
2009-07-09 | 12:16 | 37.457 | 95.07 | 15.11 | 15.11 | 57.6 | 8.09 | 2.1
2009-07-09 | 12:31 | 37.462 | 95.087 | 15.16 | 15.16 | 57.6 | 8.11 | 2.4
2009-07-09 | 12:46 | 37.446 | 95.439 | 15.26 | 15.26 | 57.6 | 8.13 | 2.1
2009-07-09 | 13:00 | 37.43 | 95.766 | 15.47 | 15.47 | 57.6 | 8.16 | 2.5
2009-07-09 | 13:15 | 37.436 | 95.775 | 15.57 | 15.57 | 57.6 | 8.16 | 2.2
2009-07-09 | 13:30 | 37.455 | 95.918 | 15.76 | 15.76 | 57.6 | 8.19 | 3.1
2009-07-09 | 13:45 | 37.459 | 95.892 | 15.93 | 15.93 | 57.7 | 8.21 | 2.4
2009-07-09 | 14:00 | 37.474 | 95.959 | 16.12 | 16.12 | 57.7 | 8.24 | 2
2009-07-09 | 14:15 | 37.474 | 96.052 | 16.31 | 16.31 | 57.7 | 8.27 | 2
2009-07-09 | 14:30 | 37.5 | 95.892 | 16.43 | 16.43 | 57.7 | 8.27 | 2.3
2009-07-09 | 14:45 | 37.524 | 95.288 | 16.41 | 16.41 | 57.7 | 8.26 | 2.3
2009-07-09 | 15:00 | 37.537 | 95.615 | 16.6 | 16.6 | 57.8 | 8.28 | 2.1
2009-07-09 | 15:15 | 37.553 | 94.684 | 16.49 | 16.49 | 57.8 | 8.25 | 2.2
2009-07-09 | 15:30 | 37.572 | 95.238 | 16.61 | 16.61 | 57.8 | 8.26 | 2.3
2009-07-09 | 15:45 | 37.555 | 95.103 | 16.64 | 16.64 | 57.8 | 8.26 | 2.3
2009-07-09 | 16:00 | 37.569 | 94.743 | 16.61 | 16.61 | 57.8 | 8.23 | 2
2009-07-09 | 16:15 | 37.545 | 94.936 | 16.72 | 16.72 | 57.7 | 8.24 | 2.1
2009-07-09 | 16:30 | 37.508 | 94.474 | 16.68 | 16.68 | 57.6 | 8.25 | 2.1
2009-07-09 | 16:45 | 37.453 | 94.449 | 16.74 | 16.74 | 57.6 | 8.23 | 2.1
2009-07-09 | 17:00 | 37.427 | 94.457 | 16.72 | 16.72 | 56 | 8.22 | 2
2009-07-09 | 17:15 | 36.42 | 94.264 | 16.72 | 16.72 | 55.9 | 8.21 | 2
2009-07-09 | 17:30 | 36.308 | 94.172 | 16.7 | 16.7 | 55.3 | 8.19 | 2
2009-07-09 | 17:45 | 35.957 | 93.878 | 16.64 | 16.64 | 55.3 | 8.16 | 2
2009-07-09 | 18:00 | 35.972 | 93.601 | 16.57 | 16.57 | 55.3 | 8.14 | 2.5
2009-07-09 | 18:15 | 35.966 | 93.349 | 16.49 | 16.49 | 55.3 | 8.11 | 2
2009-07-09 | 18:30 | 35.918 | 93.022 | 16.41 | 16.41 | 55.2 | 8.07 | 1.9
2009-07-09 | 18:45 | 35.887 | 92.821 | 16.33 | 16.33 | 55.2 | 8.04 | 2.3
2009-07-09 | 19:00 | 35.869 | 92.636 | 16.29 | 16.29 | 55.2 | 8.02 | 1.8
2009-07-09 | 19:15 | 35.884 | 92.477 | 16.25 | 16.25 | 55.2 | 7.99 | 4
2009-07-09 | 19:30 | 35.87 | 92.384 | 16.23 | 16.23 | 55.2 | 7.97 | 1.9
2009-07-09 | 19:45 | 35.856 | 92.342 | 16.21 | 16.21 | 55.1 | 7.95 | 1.8
2009-07-09 | 20:00 | 35.846 | 92.258 | 16.18 | 16.18 | 55.1 | 7.94 | 1.9
2009-07-09 | 20:15 | 35.819 | 92.208 | 16.15 | 16.15 | 55 | 7.92 | 1.8
2009-07-09 | 20:30 | 35.757 | 92.091 | 16.1 | 16.1 | 55 | 7.89 | 1.8
2009-07-09 | 20:45 | 35.746 | 91.982 | 16.08 | 16.08 | 55.1 | 7.87 | 2
2009-07-09 | 21:00 | 35.803 | 91.914 | 16.06 | 16.06 | 55.1 | 7.85 | 1.9
2009-07-09 | 21:15 | 35.841 | 91.814 | 16.03 | 16.03 | 55.2 | 7.83 | 2.3
2009-07-09 | 21:30 | 35.884 | 91.788 | 16 | 16 | 55.3 | 7.82 | 2.5
2009-07-09 | 21:45 | 35.915 | 91.805 | 15.98 | 15.98 | 55.3 | 7.81 | 2.2
2009-07-09 | 22:00 | 35.952 | 91.772 | 15.94 | 15.94 | 55.4 | 7.79 | 2.3
2009-07-09 | 22:15 | 35.998 | 91.83 | 15.9 | 15.9 | 55.4 | 7.78 | 2.1
2009-07-09 | 22:30 | 36.012 | 91.713 | 15.85 | 15.85 | 55.4 | 7.77 | 2.5
2009-07-09 | 22:45 | 36.042 | 91.839 | 15.79 | 15.79 | 55.4 | 7.77 | 2
2009-07-09 | 23:00 | 35.997 | 91.721 | 15.74 | 15.74 | 55.4 | 7.75 | 2
2009-07-09 | 23:15 | 36.037 | 91.822 | 15.68 | 15.68 | 55.5 | 7.75 | 2
2009-07-09 | 23:30 | 36.053 | 91.747 | 15.63 | 15.63 | 55.5 | 7.74 | 2.1
2009-07-09 | 23:45 | 36.053 | 91.856 | 15.57 | 15.57 | 55.4 | 7.73 | 2.5
2009-07-10 | 0:00 | 36.033 | 91.872 | 15.52 | 15.52 | 55.4 | 7.73 | 2
2009-07-10 | 0:15 | 36.019 | 91.898 | 15.46 | 15.46 | 55.4 | 7.73 | 2.1
2009-07-10 | 0:30 | 35.986 | 91.898 | 15.41 | 15.41 | 55.4 | 7.72 | 2
2009-07-10 | 0:45 | 35.98 | 91.881 | 15.36 | 15.36 | 55.3 | 7.71 | 2.5
2009-07-10 | 1:01 | 35.976 | 91.914 | 15.31 | 15.31 | 55.4 | 7.71 | 2.1
2009-07-10 | 1:16 | 35.988 | 91.914 | 15.25 | 15.25 | 55.4 | 7.71 | 2.1
2009-07-10 | 1:31 | 35.978 | 91.973 | 15.19 | 15.19 | 55.3 | 7.7 | 2
2009-07-10 | 1:46 | 35.972 | 91.982 | 15.14 | 15.14 | 55.4 | 7.7 | 2.1
2009-07-10 | 2:01 | 36 | 91.973 | 15.09 | 15.09 | 55.4 | 7.7 | 2
2009-07-10 | 2:16 | 35.999 | 92.015 | 15.04 | 15.04 | 55.4 | 7.7 | 2
2009-07-10 | 2:31 | 36.001 | 91.973 | 15 | 15 | 55.4 | 7.7 | 2.1
2009-07-10 | 2:46 | 36.018 | 92.04 | 14.97 | 14.97 | 55.5 | 7.7 | 2.3
2009-07-10 | 3:01 | 36.062 | 92.015 | 14.93 | 14.93 | 55.5 | 7.71 | 2.1
2009-07-10 | 3:16 | 36.086 | 92.074 | 14.9 | 14.9 | 55.6 | 7.7 | 2.1
2009-07-10 | 3:31 | 36.117 | 92.133 | 14.87 | 14.87 | 55.6 | 7.7 | 2.1
2009-07-10 | 3:46 | 36.152 | 92.149 | 14.83 | 14.83 | 55.6 | 7.69 | 2.3
2009-07-10 | 4:01 | 36.172 | 92.175 | 14.79 | 14.79 | 55.7 | 7.7 | 2.4
2009-07-10 | 4:16 | 36.189 | 92.183 | 14.76 | 14.76 | 55.7 | 7.69 | 2.1
2009-07-10 | 4:31 | 36.208 | 92.233 | 14.71 | 14.71 | 55.7 | 7.69 | 2.2
2009-07-10 | 4:46 | 36.19 | 92.25 | 14.67 | 14.67 | 55.7 | 7.68 | 2.2
2009-07-10 | 5:01 | 36.195 | 92.284 | 14.64 | 14.64 | 55.7 | 7.69 | 2.3
2009-07-10 | 5:16 | 36.21 | 92.216 | 14.6 | 14.6 | 55.7 | 7.69 | 2.5
2009-07-10 | 5:31 | 36.199 | 92.183 | 14.55 | 14.55 | 55.7 | 7.69 | 2.3
2009-07-10 | 5:46 | 36.178 | 92.309 | 14.51 | 14.51 | 55.7 | 7.69 | 2.6
2009-07-10 | 6:01 | 36.182 | 92.359 | 14.46 | 14.46 | 55.7 | 7.69 | 2.3
2009-07-10 | 6:16 | 36.19 | 92.519 | 14.43 | 14.43 | 55.7 | 7.7 | 2.5
2009-07-10 | 6:31 | 36.184 | 92.519 | 14.39 | 14.39 | 55.7 | 7.71 | 2.3
2009-07-10 | 6:46 | 36.185 | 92.686 | 14.34 | 14.34 | 55.7 | 7.72 | 2.3
2009-07-10 | 7:01 | 36.188 | 92.796 | 14.3 | 14.3 | 55.7 | 7.72 | 2.1
2009-07-10 | 7:16 | 36.191 | 92.913 | 14.27 | 14.27 | 55.6 | 7.73 | 2.4
2009-07-10 | 7:31 | 36.143 | 93.039 | 14.24 | 14.24 | 55.6 | 7.74 | 2.1
2009-07-10 | 7:46 | 36.146 | 93.131 | 14.22 | 14.22 | 55.6 | 7.75 | 2.1
2009-07-10 | 8:01 | 36.14 | 93.349 | 14.21 | 14.21 | 55.6 | 7.76 | 2.4
2009-07-10 | 8:16 | 36.134 | 93.475 | 14.2 | 14.2 | 55.6 | 7.78 | 2.1
2009-07-10 | 8:31 | 36.139 | 93.685 | 14.12 | 14.12 | 55.1 | 7.79 | 2.5
2009-07-10 | 8:46 | 35.816 | 93.878 | 14.18 | 14.18 | 55.3 | 7.81 | 2.3
2009-07-10 | 9:01 | 35.953 | 93.937 | 14.22 | 14.22 | 55.4 | 7.82 | 2.5
2009-07-10 | 9:16 | 36.011 | 94.365 | 14.3 | 14.3 | 55.4 | 7.86 | 2.5
2009-07-10 | 9:31 | 35.985 | 94.617 | 14.37 | 14.37 | 55.3 | 7.89 | 2.1
2009-07-10 | 9:46 | 35.95 | 94.835 | 14.45 | 14.45 | 55.3 | 7.9 | 2.1
2009-07-10 | 10:00 | 35.957 | 94.927 | 14.53 | 14.53 | 55.3 | 7.93 | 2.1
2009-07-10 | 10:16 | 35.933 | 95.045 | 14.62 | 14.62 | 55.2 | 7.95 | 2
2009-07-10 | 10:31 | 35.872 | 95.12 | 14.71 | 14.71 | 55.2 | 7.97 | 1.9
2009-07-10 | 10:46 | 35.873 | 95.087 | 14.77 | 14.77 | 55.2 | 7.99 | 1.9
2009-07-10 | 11:01 | 35.873 | 95.355 | 14.89 | 14.89 | 55.2 | 8.02 | 2
2009-07-10 | 11:16 | 35.862 | 95.372 | 15.03 | 15.03 | 55.2 | 8.04 | 2.1
2009-07-10 | 11:31 | 35.87 | 95.515 | 15.17 | 15.17 | 55.2 | 8.06 | 2.3
2009-07-10 | 11:46 | 35.911 | 95.448 | 15.32 | 15.32 | 55.3 | 8.08 | 1.9
2009-07-10 | 12:01 | 35.952 | 95.573 | 15.49 | 15.49 | 55.4 | 8.1 | 1.8
2009-07-10 | 12:16 | 36.013 | 95.582 | 15.64 | 15.64 | 55.4 | 8.1 | 2.2
2009-07-10 | 12:31 | 36.009 | 95.657 | 15.8 | 15.8 | 55.4 | 8.15 | 1.8
2009-07-10 | 12:46 | 35.978 | 95.615 | 15.96 | 15.96 | 55.4 | 8.17 | 1.8
2009-07-10 | 13:00 | 35.989 | 95.666 | 16.13 | 16.13 | 55.4 | 8.18 | 1.9
2009-07-10 | 13:15 | 35.993 | 95.683 | 16.29 | 16.29 | 55.4 | 8.2 | 1.8
2009-07-10 | 13:30 | 35.996 | 95.59 | 16.46 | 16.46 | 55.4 | 8.22 | 2
2009-07-10 | 13:45 | 36.028 | 95.531 | 16.62 | 16.62 | 55.4 | 8.24 | 2.1
2009-07-10 | 14:00 | 36.013 | 95.557 | 16.78 | 16.78 | 55.4 | 8.25 | 1.8
2009-07-10 | 14:15 | 36.03 | 95.49 | 16.94 | 16.94 | 55.4 | 8.26 | 1.8
2009-07-10 | 14:30 | 36.042 | 95.473 | 17.1 | 17.1 | 55.4 | 8.26 | 1.8
2009-07-10 | 14:45 | 36.038 | 95.305 | 17.25 | 17.25 | 55.5 | 8.29 | 1.7
2009-07-10 | 15:00 | 36.062 | 95.213 | 17.38 | 17.38 | 55.5 | 8.28 | 1.8
2009-07-10 | 15:15 | 36.105 | 95.129 | 17.49 | 17.49 | 55.6 | 8.29 | 1.8
2009-07-10 | 15:30 | 36.154 | 95.087 | 17.63 | 17.63 | 55.9 | 8.29 | 1.7
2009-07-10 | 15:45 | 36.355 | 94.936 | 17.74 | 17.74 | 56.4 | 8.31 | 1.8
2009-07-10 | 16:00 | 36.67 | 94.222 | 17.67 | 17.67 | 56 | 8.28 | 1.9
2009-07-10 | 16:15 | 36.429 | 94.524 | 17.77 | 17.77 | 56.2 | 8.28 | 2.1
2009-07-10 | 16:30 | 36.51 | 94.373 | 17.81 | 17.81 | 56.5 | 8.27 | 2
2009-07-10 | 16:45 | 36.745 | 93.987 | 17.82 | 17.82 | 56.8 | 8.26 | 1.9
2009-07-10 | 17:00 | 36.935 | 93.777 | 17.81 | 17.81 | 57 | 8.24 | 1.8
2009-07-10 | 17:15 | 37.029 | 93.123 | 17.74 | 17.74 | 56.9 | 8.2 | 1.9
2009-07-10 | 17:30 | 36.998 | 92.703 | 17.71 | 17.71 | 56.8 | 8.16 | 2
2009-07-10 | 17:45 | 36.915 | 92.829 | 17.71 | 17.71 | 56.6 | 8.14 | 1.9
2009-07-10 | 18:00 | 36.808 | 92.443 | 17.69 | 17.69 | 56.6 | 8.11 | 2.3
2009-07-10 | 18:15 | 36.771 | 92.015 | 17.65 | 17.65 | 56.5 | 8.05 | 2
2009-07-10 | 18:30 | 36.743 | 92.023 | 17.63 | 17.63 | 56.5 | 8.02 | 1.9
2009-07-10 | 18:45 | 36.7 | 92.25 | 17.63 | 17.63 | 56.4 | 8.03 | 2.3
2009-07-10 | 19:00 | 36.671 | 91.973 | 17.61 | 17.61 | 56.5 | 7.99 | 2.1
2009-07-10 | 19:15 | 36.726 | 91.914 | 17.57 | 17.57 | 56.5 | 7.97 | 1.9
2009-07-10 | 19:30 | 36.734 | 91.772 | 17.53 | 17.53 | 56.5 | 7.94 | 4.2
2009-07-10 | 19:45 | 36.735 | 91.738 | 17.49 | 17.49 | 56.4 | 7.92 | 1.9
2009-07-10 | 20:00 | 36.692 | 91.73 | 17.45 | 17.45 | 56.4 | 7.91 | 2
2009-07-10 | 20:15 | 36.649 | 91.646 | 17.39 | 17.39 | 56.3 | 7.89 | 2.3
2009-07-10 | 20:30 | 36.577 | 91.512 | 17.33 | 17.33 | 56.2 | 7.88 | 18.6
2009-07-10 | 20:45 | 36.552 | 91.436 | 17.28 | 17.28 | 56.2 | 7.85 | 2
2009-07-10 | 21:00 | 36.506 | 91.444 | 17.22 | 17.22 | 56.1 | 7.83 | 2
2009-07-10 | 21:15 | 36.446 | 91.302 | 17.14 | 17.14 | 55.9 | 7.81 | 2
2009-07-10 | 21:30 | 36.316 | 91.394 | 17.03 | 17.03 | 55.5 | 7.79 | 2.4
2009-07-10 | 21:45 | 36.091 | 91.411 | 16.89 | 16.89 | 55 | 7.77 | 2.5
2009-07-10 | 22:00 | 35.741 | 91.419 | 16.75 | 16.75 | 54.5 | 7.76 | 2.1
2009-07-10 | 22:15 | 35.396 | 91.478 | 16.62 | 16.62 | 54.1 | 7.75 | 2.1
2009-07-10 | 22:30 | 35.151 | 91.503 | 16.5 | 16.5 | 53.8 | 7.72 | 2.1
2009-07-10 | 22:45 | 34.978 | 91.562 | 16.4 | 16.4 | 53.7 | 7.72 | 2.6
2009-07-10 | 23:00 | 34.875 | 91.545 | 16.3 | 16.3 | 53.5 | 7.71 | 2.2
2009-07-10 | 23:15 | 34.79 | 91.604 | 16.22 | 16.22 | 53.5 | 7.71 | 2.3
2009-07-10 | 23:30 | 34.756 | 91.671 | 16.14 | 16.14 | 53.5 | 7.71 | 2.2
2009-07-10 | 23:45 | 34.777 | 91.738 | 16.06 | 16.06 | 53.4 | 7.7 | 2.6
2009-07-11 | 0:00 | 34.74 | 91.788 | 15.99 | 15.99 | 53.4 | 7.7 | 2.3
2009-07-11 | 0:15 | 34.678 | 91.688 | 15.91 | 15.91 | 53.2 | 7.69 | 2.1
2009-07-11 | 0:30 | 34.598 | 91.788 | 15.85 | 15.85 | 53.2 | 7.69 | 2.2
2009-07-11 | 0:45 | 34.553 | 91.856 | 15.78 | 15.78 | 53.1 | 7.68 | 2.1
2009-07-11 | 1:01 | 34.534 | 91.872 | 15.72 | 15.72 | 53.2 | 7.69 | 2.5
2009-07-11 | 1:16 | 34.562 | 91.872 | 15.65 | 15.65 | 53.2 | 7.69 | 2.5
2009-07-11 | 1:31 | 34.59 | 91.881 | 15.58 | 15.58 | 53.3 | 7.68 | 2.4
2009-07-11 | 1:46 | 34.637 | 91.973 | 15.51 | 15.51 | 53.3 | 7.68 | 2.6
2009-07-11 | 2:01 | 34.677 | 91.898 | 15.45 | 15.45 | 53.4 | 7.69 | 2.4
2009-07-11 | 2:16 | 34.68 | 91.965 | 15.38 | 15.38 | 53.4 | 7.68 | 2.6
2009-07-11 | 2:31 | 34.687 | 91.956 | 15.31 | 15.31 | 53.4 | 7.68 | 2.4
2009-07-11 | 2:46 | 34.701 | 91.948 | 15.25 | 15.25 | 53.4 | 7.69 | 2.2
2009-07-11 | 3:01 | 34.722 | 91.965 | 15.19 | 15.19 | 53.4 | 7.68 | 2.1
2009-07-11 | 3:16 | 34.742 | 91.973 | 15.12 | 15.12 | 53.5 | 7.67 | 2
2009-07-11 | 3:31 | 34.745 | 91.998 | 15.06 | 15.06 | 53.4 | 7.68 | 2.2
2009-07-11 | 3:46 | 34.738 | 91.956 | 15 | 15 | 53.5 | 7.67 | 2.4
2009-07-11 | 4:01 | 34.769 | 92.049 | 14.94 | 14.94 | 53.5 | 7.68 | 2.6
2009-07-11 | 4:16 | 34.768 | 92.057 | 14.88 | 14.88 | 53.5 | 7.67 | 2.2
2009-07-11 | 4:31 | 34.788 | 92.057 | 14.82 | 14.82 | 53.5 | 7.68 | 2.1
2009-07-11 | 4:46 | 34.79 | 92.065 | 14.76 | 14.76 | 53.6 | 7.67 | 2.4
2009-07-11 | 5:01 | 34.813 | 92.091 | 14.7 | 14.7 | 53.6 | 7.68 | 2.3
2009-07-11 | 5:16 | 34.808 | 92.032 | 14.64 | 14.64 | 53.6 | 7.68 | 2.1
2009-07-11 | 5:31 | 34.812 | 92.133 | 14.58 | 14.58 | 53.6 | 7.67 | 2.4
2009-07-11 | 5:46 | 34.818 | 92.158 | 14.52 | 14.52 | 53.6 | 7.67 | 2.1
2009-07-11 | 6:01 | 34.838 | 92.25 | 14.46 | 14.46 | 53.6 | 7.67 | 2.5
2009-07-11 | 6:16 | 34.86 | 92.334 | 14.41 | 14.41 | 53.6 | 7.68 | 2.3
2009-07-11 | 6:31 | 34.85 | 92.51 | 14.37 | 14.37 | 53.7 | 7.68 | 2
2009-07-11 | 6:46 | 34.874 | 92.586 | 14.33 | 14.33 | 53.7 | 7.69 | 2.5
2009-07-11 | 7:01 | 34.889 | 92.686 | 14.31 | 14.31 | 53.7 | 7.69 | 2
2009-07-11 | 7:16 | 34.916 | 92.812 | 14.29 | 14.29 | 53.8 | 7.71 | 2.4
2009-07-11 | 7:31 | 34.939 | 93.056 | 14.28 | 14.28 | 53.8 | 7.71 | 2.1
2009-07-11 | 7:46 | 34.987 | 93.165 | 14.27 | 14.27 | 53.9 | 7.74 | 2.3
2009-07-11 | 8:01 | 35.004 | 93.215 | 14.28 | 14.28 | 53.9 | 7.74 | 2.2
2009-07-11 | 8:16 | 35.038 | 93.383 | 14.29 | 14.29 | 53.9 | 7.75 | 6.4
2009-07-11 | 8:31 | 35.06 | 93.467 | 14.31 | 14.31 | 54 | 7.77 | 2.6
2009-07-11 | 8:46 | 35.099 | 93.685 | 14.35 | 14.35 | 54.1 | 7.77 | 2.1
2009-07-11 | 9:01 | 35.157 | 93.794 | 14.3 | 14.3 | 53.6 | 7.79 | 2.1
2009-07-11 | 9:16 | 34.818 | 93.878 | 14.55 | 14.55 | 54.7 | 7.82 | 2.5
2009-07-11 | 9:31 | 35.583 | 94.155 | 14.52 | 14.52 | 54.1 | 7.83 | 2.5
2009-07-11 | 9:46 | 35.162 | 94.298 | 14.6 | 14.6 | 54.1 | 7.85 | 2
2009-07-11 | 10:00 | 35.187 | 94.482 | 14.69 | 14.69 | 54.2 | 7.87 | 2.3
2009-07-11 | 10:16 | 35.224 | 94.667 | 14.78 | 14.78 | 54.2 | 7.88 | 2.4
2009-07-11 | 10:31 | 35.211 | 94.759 | 14.89 | 14.89 | 54.2 | 7.92 | 2
2009-07-11 | 10:46 | 35.232 | 94.868 | 15.03 | 15.03 | 54.3 | 7.94 | 2.3
2009-07-11 | 11:01 | 35.321 | 94.994 | 15.18 | 15.18 | 54.4 | 7.97 | 1.9
2009-07-11 | 11:16 | 35.359 | 95.129 | 15.33 | 15.33 | 54.4 | 8 | 2.4
2009-07-11 | 11:31 | 35.384 | 95.179 | 15.48 | 15.48 | 54.4 | 8.02 | 2.1
2009-07-11 | 11:46 | 35.364 | 95.347 | 15.63 | 15.63 | 54.4 | 8.04 | 2.1
2009-07-11 | 12:01 | 35.342 | 95.322 | 15.79 | 15.79 | 54.4 | 8.07 | 2
2009-07-11 | 12:16 | 35.346 | 95.506 | 15.96 | 15.96 | 54.4 | 8.1 | 2
2009-07-11 | 12:31 | 35.367 | 95.49 | 16.14 | 16.14 | 54.4 | 8.13 | 1.8
2009-07-11 | 12:46 | 35.387 | 95.515 | 16.34 | 16.34 | 54.5 | 8.15 | 1.9
2009-07-11 | 13:00 | 35.44 | 95.531 | 16.53 | 16.53 | 54.7 | 8.17 | 2
2009-07-11 | 13:15 | 35.523 | 95.498 | 16.71 | 16.71 | 54.7 | 8.19 | 1.8
2009-07-11 | 13:30 | 35.563 | 95.548 | 16.89 | 16.89 | 54.8 | 8.21 | 2.1
2009-07-11 | 13:45 | 35.63 | 95.515 | 17.06 | 17.06 | 54.9 | 8.23 | 1.8
2009-07-11 | 14:00 | 35.702 | 95.431 | 17.24 | 17.24 | 55 | 8.25 | 2.1
2009-07-11 | 14:15 | 35.736 | 95.406 | 17.4 | 17.4 | 55 | 8.27 | 1.7
2009-07-11 | 14:30 | 35.763 | 95.431 | 17.57 | 17.57 | 55.1 | 8.28 | 1.7
2009-07-11 | 14:45 | 35.815 | 95.271 | 17.7 | 17.7 | 55.1 | 8.29 | 2.1
2009-07-11 | 15:00 | 35.845 | 95.179 | 17.83 | 17.83 | 55.2 | 8.3 | 1.9
2009-07-11 | 15:15 | 35.899 | 94.978 | 17.96 | 17.96 | 55.3 | 8.31 | 1.8
2009-07-11 | 15:30 | 35.963 | 94.491 | 17.97 | 17.97 | 55.4 | 8.27 | 2
2009-07-11 | 15:45 | 36.005 | 94.751 | 18.11 | 18.11 | 55.5 | 8.3 | 1.7
2009-07-11 | 16:00 | 36.057 | 94.675 | 18.19 | 18.19 | 55.5 | 8.3 | 2
2009-07-11 | 16:15 | 36.083 | 94.499 | 18.26 | 18.26 | 55.6 | 8.29 | 1.7
2009-07-11 | 16:30 | 36.119 | 94.189 | 18.25 | 18.25 | 55.6 | 8.27 | 1.7
2009-07-11 | 16:45 | 36.151 | 93.845 | 18.24 | 18.24 | 55.6 | 8.26 | 1.8
2009-07-11 | 17:00 | 36.153 | 93.626 | 18.23 | 18.23 | 55.7 | 8.26 | 2
2009-07-11 | 17:15 | 36.18 | 93.601 | 18.28 | 18.28 | 55.7 | 8.24 | 1.7
2009-07-11 | 17:30 | 36.182 | 93.383 | 18.27 | 18.27 | 55.7 | 8.22 | 1.8
2009-07-11 | 17:45 | 36.213 | 93.114 | 18.24 | 18.24 | 55.7 | 8.2 | 1.7
2009-07-11 | 18:00 | 36.22 | 92.888 | 18.23 | 18.23 | 55.8 | 8.17 | 1.9
2009-07-11 | 18:15 | 36.245 | 92.628 | 18.21 | 18.21 | 55.8 | 8.14 | 1.7
2009-07-11 | 18:30 | 36.277 | 92.242 | 18.18 | 18.18 | 55.8 | 8.1 | 1.8
2009-07-11 | 18:45 | 36.272 | 91.965 | 18.15 | 18.15 | 55.8 | 8.07 | 1.7
2009-07-11 | 19:00 | 36.241 | 91.747 | 18.12 | 18.12 | 55.8 | 8.04 | 2.3
2009-07-11 | 19:15 | 36.262 | 91.579 | 18.11 | 18.11 | 55.7 | 8.02 | 1.8
2009-07-11 | 19:30 | 36.232 | 91.537 | 18.09 | 18.09 | 55.7 | 7.99 | 38.5
2009-07-11 | 19:45 | 36.223 | 91.453 | 18.07 | 18.07 | 55.7 | 7.96 | 1.7
2009-07-11 | 20:00 | 36.174 | 91.319 | 18.05 | 18.05 | 55.6 | 7.96 | 2
2009-07-11 | 20:15 | 36.152 | 91.335 | 18.03 | 18.03 | 55.6 | 7.92 | 2
2009-07-11 | 20:30 | 36.129 | 91.243 | 18 | 18 | 55.5 | 7.91 | 1.7
2009-07-11 | 20:45 | 36.104 | 91.193 | 17.96 | 17.96 | 55.5 | 7.88 | 1.7
2009-07-11 | 21:00 | 36.077 | 91.092 | 17.92 | 17.92 | 55.4 | 7.86 | 1.7
2009-07-11 | 21:15 | 36.012 | 91.033 | 17.87 | 17.87 | 55.3 | 7.84 | 1.7
2009-07-11 | 21:30 | 35.925 | 91.016 | 17.8 | 17.8 | 55.1 | 7.82 | 2
2009-07-11 | 21:45 | 35.825 | 91.042 | 17.72 | 17.72 | 54.9 | 7.8 | 1.9
2009-07-11 | 22:00 | 35.68 | 91.05 | 17.57 | 17.57 | 54.2 | 7.78 | 2
2009-07-11 | 22:15 | 35.209 | 91.025 | 17.61 | 17.61 | 55 | 7.77 | 1.8
2009-07-11 | 22:30 | 35.722 | 91.1 | 17.44 | 17.44 | 54.1 | 7.76 | 2.4
2009-07-11 | 22:45 | 35.177 | 91.151 | 17.33 | 17.33 | 53.8 | 7.74 | 1.8
2009-07-11 | 23:00 | 34.987 | 91.251 | 17.23 | 17.23 | 53.6 | 7.74 | 1.9
2009-07-11 | 23:15 | 34.864 | 91.285 | 17.14 | 17.14 | 53.6 | 7.73 | 2.3
2009-07-11 | 23:30 | 34.825 | 91.335 | 17.06 | 17.06 | 53.5 | 7.72 | 38.5
2009-07-11 | 23:45 | 34.773 | 91.335 | 16.98 | 16.98 | 53.4 | 7.72 | 2
2009-07-12 | 0:00 | 34.71 | 91.352 | 16.9 | 16.9 | 53.4 | 7.72 | 2.3
2009-07-12 | 0:15 | 34.683 | 91.386 | 16.83 | 16.83 | 53.3 | 7.71 | 2.3
2009-07-12 | 0:30 | 34.659 | 91.386 | 16.75 | 16.75 | 53.3 | 7.71 | 2
2009-07-12 | 0:45 | 34.652 | 91.419 | 16.67 | 16.67 | 53.3 | 7.69 | 2.1
2009-07-12 | 1:01 | 34.633 | 91.453 | 16.59 | 16.59 | 53.3 | 7.69 | 2.3
2009-07-12 | 1:16 | 34.637 | 91.47 | 16.5 | 16.5 | 53.2 | 7.69 | 2
2009-07-12 | 1:31 | 34.569 | 91.52 | 16.42 | 16.42 | 53.1 | 7.68 | 2.4
2009-07-12 | 1:46 | 34.516 | 91.503 | 16.35 | 16.35 | 53.1 | 7.68 | 1.8
2009-07-12 | 2:01 | 34.494 | 91.503 | 16.28 | 16.28 | 53.1 | 7.68 | 1.8
2009-07-12 | 2:16 | 34.484 | 91.562 | 16.21 | 16.21 | 53 | 7.68 | 2.5
2009-07-12 | 2:31 | 34.474 | 91.52 | 16.15 | 16.15 | 53.1 | 7.67 | 1.9
2009-07-12 | 2:46 | 34.491 | 91.553 | 16.09 | 16.09 | 53.1 | 7.67 | 2
2009-07-12 | 3:01 | 34.512 | 91.57 | 16.03 | 16.03 | 53.1 | 7.67 | 2
2009-07-12 | 3:16 | 34.516 | 91.595 | 15.97 | 15.97 | 53.1 | 7.67 | 1.9
2009-07-12 | 3:31 | 34.525 | 91.621 | 15.91 | 15.91 | 53.2 | 7.67 | 2.1
2009-07-12 | 3:46 | 34.574 | 91.57 | 15.86 | 15.86 | 53.3 | 7.67 | 1.9
2009-07-12 | 4:01 | 34.638 | 91.562 | 15.81 | 15.81 | 53.4 | 7.67 | 1.9
2009-07-12 | 4:16 | 34.706 | 91.663 | 15.76 | 15.76 | 53.5 | 7.67 | 2.2
2009-07-12 | 4:31 | 34.749 | 91.671 | 15.71 | 15.71 | 53.5 | 7.68 | 2.2
2009-07-12 | 4:46 | 34.789 | 91.612 | 15.66 | 15.66 | 53.6 | 7.68 | 2
2009-07-12 | 5:01 | 34.833 | 91.679 | 15.61 | 15.61 | 53.6 | 7.69 | 2.3
2009-07-12 | 5:16 | 34.864 | 91.679 | 15.56 | 15.56 | 53.7 | 7.68 | 1.8
2009-07-12 | 5:31 | 34.902 | 91.688 | 15.5 | 15.5 | 53.7 | 7.69 | 2.1
2009-07-12 | 5:46 | 34.922 | 91.721 | 15.47 | 15.47 | 53.9 | 7.69 | 2
2009-07-12 | 6:01 | 35.027 | 91.788 | 15.44 | 15.44 | 54 | 7.69 | 2
2009-07-12 | 6:16 | 35.131 | 91.99 | 15.4 | 15.4 | 54.2 | 7.7 | 1.8
2009-07-12 | 6:31 | 35.227 | 92.032 | 15.36 | 15.36 | 54.3 | 7.7 | 2.2
2009-07-12 | 6:46 | 35.319 | 92.116 | 15.33 | 15.33 | 54.4 | 7.71 | 2.1
2009-07-12 | 7:01 | 35.375 | 92.317 | 15.3 | 15.3 | 54.5 | 7.72 | 2.1
2009-07-12 | 7:16 | 35.425 | 92.51 | 15.28 | 15.28 | 54.6 | 7.74 | 2.1
2009-07-12 | 7:31 | 35.467 | 92.653 | 15.26 | 15.26 | 54.6 | 7.74 | 2.1
2009-07-12 | 7:46 | 35.492 | 92.804 | 15.24 | 15.24 | 54.7 | 7.76 | 2.1
2009-07-12 | 8:01 | 35.525 | 92.997 | 15.22 | 15.22 | 54.7 | 7.77 | 2.3
2009-07-12 | 8:16 | 35.529 | 93.098 | 15.21 | 15.21 | 54.7 | 7.78 | 2
2009-07-12 | 8:31 | 35.541 | 93.182 | 15.21 | 15.21 | 54.7 | 7.78 | 2
2009-07-12 | 8:46 | 35.556 | 93.291 | 15.21 | 15.21 | 54.7 | 7.81 | 2.3
2009-07-12 | 9:01 | 35.551 | 93.475 | 15.22 | 15.22 | 54.7 | 7.82 | 2.2
2009-07-12 | 9:16 | 35.554 | 93.694 | 15.26 | 15.26 | 54.7 | 7.83 | 1.9
2009-07-12 | 9:31 | 35.553 | 93.954 | 15.31 | 15.31 | 54.7 | 7.86 | 2.3
2009-07-12 | 9:46 | 35.571 | 94.071 | 15.36 | 15.36 | 54.7 | 7.88 | 2
2009-07-12 | 10:00 | 35.555 | 94.348 | 15.41 | 15.41 | 54.7 | 7.9 | 2.1
2009-07-12 | 10:16 | 35.524 | 94.457 | 15.49 | 15.49 | 54.7 | 7.92 | 2.5
2009-07-12 | 10:31 | 35.544 | 94.608 | 15.57 | 15.57 | 54.6 | 7.94 | 2.2
2009-07-12 | 10:46 | 35.499 | 94.768 | 15.67 | 15.67 | 54.5 | 7.96 | 2.1
2009-07-12 | 11:01 | 35.457 | 94.919 | 15.78 | 15.78 | 54.5 | 8 | 2.1
2009-07-12 | 11:16 | 35.443 | 95.028 | 15.91 | 15.91 | 54.5 | 8.02 | 18.7
2009-07-12 | 11:31 | 35.418 | 95.171 | 16.06 | 16.06 | 54.5 | 8.05 | 1.8
2009-07-12 | 11:46 | 35.44 | 95.288 | 16.23 | 16.23 | 54.6 | 8.08 | 1.8
2009-07-12 | 12:01 | 35.512 | 95.38 | 16.43 | 16.43 | 54.8 | 8.1 | 2.2
2009-07-12 | 12:16 | 35.617 | 95.07 | 16.57 | 16.57 | 55 | 8.13 | 1.9
2009-07-12 | 12:31 | 35.739 | 95.045 | 16.6 | 16.6 | 54.3 | 8.12 | 1.8
2009-07-12 | 12:46 | 35.31 | 95.322 | 16.98 | 16.98 | 55.5 | 8.18 | 2.1
2009-07-12 | 13:00 | 36.104 | 94.944 | 17.1 | 17.1 | 55.7 | 8.19 | 1.8
2009-07-12 | 13:15 | 36.213 | 95.213 | 17.25 | 17.25 | 55.3 | 8.21 | 2.1
2009-07-12 | 13:30 | 35.952 | 94.885 | 17.32 | 17.32 | 55.3 | 8.22 | 1.8
2009-07-12 | 13:45 | 35.963 | 94.65 | 17.33 | 17.33 | 55.4 | 8.2 | 1.7
2009-07-12 | 14:00 | 35.982 | 94.029 | 17.32 | 17.32 | 55.4 | 8.18 | 1.7
2009-07-12 | 14:15 | 36.005 | 94.273 | 17.37 | 17.37 | 55.4 | 8.19 | 1.7
2009-07-12 | 14:30 | 35.983 | 94.407 | 17.48 | 17.48 | 55.4 | 8.2 | 1.7
2009-07-12 | 14:45 | 36.033 | 93.903 | 17.4 | 17.4 | 55.5 | 8.17 | 1.7
2009-07-12 | 15:00 | 36.057 | 93.92 | 17.44 | 17.44 | 55.6 | 8.17 | 1.9
2009-07-12 | 15:15 | 36.116 | 93.71 | 17.42 | 17.42 | 55.6 | 8.15 | 2.1
2009-07-12 | 15:30 | 36.168 | 93.819 | 17.49 | 17.49 | 55.7 | 8.16 | 1.7
2009-07-12 | 15:45 | 36.222 | 93.719 | 17.53 | 17.53 | 55.8 | 8.16 | 2.1
2009-07-12 | 16:00 | 36.27 | 93.316 | 17.51 | 17.51 | 55.8 | 8.13 | 2
2009-07-12 | 16:15 | 36.293 | 93.131 | 17.49 | 17.49 | 55.9 | 8.1 | 2.1
2009-07-12 | 16:30 | 36.334 | 92.829 | 17.45 | 17.45 | 55.9 | 8.09 | 1.7
2009-07-12 | 16:45 | 36.341 | 92.594 | 17.45 | 17.45 | 55.9 | 8.05 | 2.1
2009-07-12 | 17:00 | 36.344 | 93.643 | 17.58 | 17.58 | 55.9 | 8.08 | 2
2009-07-12 | 17:15 | 36.353 | 93.031 | 17.48 | 17.48 | 56 | 8.06 | 1.7
2009-07-12 | 17:30 | 36.385 | 93.014 | 17.46 | 17.46 | 56 | 8.03 | 2.1
2009-07-12 | 17:45 | 36.403 | 92.594 | 17.42 | 17.42 | 56 | 8 | 1.7
2009-07-12 | 18:00 | 36.424 | 92.661 | 17.4 | 17.4 | 56 | 7.99 | 1.8
2009-07-12 | 18:15 | 36.424 | 93.014 | 17.41 | 17.41 | 56 | 8.01 | 1.7
2009-07-12 | 18:30 | 36.419 | 92.905 | 17.37 | 17.37 | 56.1 | 8 | 1.8
2009-07-12 | 18:45 | 36.463 | 92.67 | 17.3 | 17.3 | 56.2 | 7.97 | 2
2009-07-12 | 19:00 | 36.521 | 92.451 | 17.21 | 17.21 | 56.2 | 7.95 | 1.9
2009-07-12 | 19:15 | 36.554 | 92.376 | 17.15 | 17.15 | 56.2 | 7.93 | 1.8
2009-07-12 | 19:30 | 36.559 | 92.317 | 17.1 | 17.1 | 56.3 | 7.92 | 1.9
2009-07-12 | 19:45 | 36.593 | 92.158 | 17.05 | 17.05 | 56.4 | 7.89 | 3.6
2009-07-12 | 20:00 | 36.683 | 92.107 | 17 | 17 | 56.5 | 7.89 | 2.1
2009-07-12 | 20:15 | 36.744 | 92.04 | 16.95 | 16.95 | 56.6 | 7.87 | 2.2
2009-07-12 | 20:30 | 36.796 | 92.032 | 16.93 | 16.93 | 56.6 | 7.86 | 1.8
2009-07-12 | 20:45 | 36.775 | 91.881 | 16.91 | 16.91 | 56.6 | 7.84 | 2
2009-07-12 | 21:00 | 36.773 | 91.772 | 16.85 | 16.85 | 56.6 | 7.83 | 2
2009-07-12 | 21:15 | 36.773 | 91.755 | 16.79 | 16.79 | 56.5 | 7.82 | 1.8
2009-07-12 | 21:30 | 36.728 | 91.755 | 16.7 | 16.7 | 56.4 | 7.79 | 2
2009-07-12 | 21:45 | 36.656 | 91.755 | 16.61 | 16.61 | 56.2 | 7.78 | 2
2009-07-12 | 22:00 | 36.523 | 91.772 | 16.5 | 16.5 | 55.9 | 7.78 | 1.9
2009-07-12 | 22:15 | 36.315 | 91.83 | 16.41 | 16.41 | 55.5 | 7.76 | 2
2009-07-12 | 22:30 | 36.048 | 91.881 | 16.32 | 16.32 | 55.1 | 7.76 | 1.9
2009-07-12 | 22:45 | 35.798 | 91.923 | 16.21 | 16.21 | 54.7 | 7.75 | 2
2009-07-12 | 23:00 | 35.576 | 91.973 | 16.13 | 16.13 | 54.5 | 7.74 | 2.4
2009-07-12 | 23:15 | 35.435 | 91.99 | 16.06 | 16.06 | 54.4 | 7.73 | 2.1
2009-07-12 | 23:30 | 35.343 | 92.082 | 15.99 | 15.99 | 54.2 | 7.73 | 2
2009-07-12 | 23:45 | 35.235 | 92.082 | 15.94 | 15.94 | 54.1 | 7.73 | 1.9
2009-07-13 | 0:00 | 35.154 | 92.099 | 15.9 | 15.9 | 54 | 7.72 | 2
2009-07-13 | 0:15 | 35.114 | 92.116 | 15.87 | 15.87 | 54 | 7.72 | 2
2009-07-13 | 0:30 | 35.119 | 92.166 | 15.82 | 15.82 | 54 | 7.72 | 2
2009-07-13 | 0:45 | 35.108 | 92.191 | 15.78 | 15.78 | 54 | 7.72 | 2
2009-07-13 | 1:01 | 35.111 | 92.175 | 15.73 | 15.73 | 54.1 | 7.72 | 2
2009-07-13 | 1:16 | 35.142 | 92.242 | 15.68 | 15.68 | 54.1 | 7.72 | 2.1
2009-07-13 | 1:31 | 35.189 | 92.242 | 15.62 | 15.62 | 54.2 | 7.72 | 1.9
2009-07-13 | 1:46 | 35.2 | 92.233 | 15.57 | 15.57 | 54.1 | 7.72 | 2.4
2009-07-13 | 2:01 | 35.195 | 92.141 | 15.52 | 15.52 | 54.1 | 7.71 | 2.4
2009-07-13 | 2:16 | 35.18 | 92.25 | 15.46 | 15.46 | 54.1 | 7.71 | 2
2009-07-13 | 2:31 | 35.167 | 92.216 | 15.4 | 15.4 | 54.1 | 7.71 | 2.1
2009-07-13 | 2:46 | 35.141 | 92.242 | 15.34 | 15.34 | 54 | 7.71 | 1.9
2009-07-13 | 3:01 | 35.11 | 92.25 | 15.29 | 15.29 | 54 | 7.72 | 1.9
2009-07-13 | 3:16 | 35.076 | 92.292 | 15.22 | 15.22 | 53.9 | 7.71 | 2
2009-07-13 | 3:31 | 35.054 | 92.317 | 15.16 | 15.16 | 53.9 | 7.7 | 2.1
2009-07-13 | 3:46 | 35.01 | 92.258 | 15.09 | 15.09 | 53.8 | 7.7 | 1.9
2009-07-13 | 4:01 | 34.979 | 92.309 | 15.03 | 15.03 | 53.8 | 7.7 | 1.9
2009-07-13 | 4:16 | 34.95 | 92.275 | 14.99 | 14.99 | 53.8 | 7.7 | 1.9
2009-07-13 | 4:31 | 34.979 | 92.351 | 14.95 | 14.95 | 53.8 | 7.7 | 1.9
2009-07-13 | 4:46 | 35.002 | 92.359 | 14.91 | 14.91 | 53.8 | 7.69 | 2.6
2009-07-13 | 5:01 | 34.994 | 92.342 | 14.87 | 14.87 | 53.8 | 7.69 | 2.1
2009-07-13 | 5:16 | 34.999 | 92.401 | 14.84 | 14.84 | 53.9 | 7.69 | 1.9
2009-07-13 | 5:31 | 35.041 | 92.384 | 14.83 | 14.83 | 54.1 | 7.7 | 1.9
2009-07-13 | 5:46 | 35.148 | 92.46 | 14.83 | 14.83 | 54.3 | 7.7 | 2
2009-07-13 | 6:01 | 35.264 | 92.535 | 14.81 | 14.81 | 54.4 | 7.7 | 2.3
2009-07-13 | 6:16 | 35.337 | 92.577 | 14.8 | 14.8 | 54.4 | 7.7 | 2.1
2009-07-13 | 6:31 | 35.378 | 92.863 | 14.78 | 14.78 | 54.4 | 7.71 | 2
2009-07-13 | 6:46 | 35.391 | 92.972 | 14.75 | 14.75 | 54.5 | 7.72 | 2.5
2009-07-13 | 7:01 | 35.401 | 93.098 | 14.73 | 14.73 | 54.4 | 7.73 | 2.5
2009-07-13 | 7:16 | 35.373 | 93.341 | 14.71 | 14.71 | 54.4 | 7.75 | 2.5
2009-07-13 | 7:31 | 35.348 | 93.366 | 14.68 | 14.68 | 54.4 | 7.76 | 2.1
2009-07-13 | 7:46 | 35.35 | 93.685 | 14.67 | 14.67 | 54.3 | 7.77 | 2.1
2009-07-13 | 8:01 | 35.31 | 93.979 | 14.65 | 14.65 | 54.2 | 7.79 | 2.3
2009-07-13 | 8:16 | 35.237 | 94.046 | 14.63 | 14.63 | 54.1 | 7.79 | 1.9
2009-07-13 | 8:31 | 35.179 | 93.979 | 14.59 | 14.59 | 54 | 7.8 | 2
2009-07-13 | 8:46 | 35.123 | 94.054 | 14.56 | 14.56 | 53.8 | 7.8 | 2.4
2009-07-13 | 9:01 | 34.986 | 94.306 | 14.61 | 14.61 | 54.1 | 7.83 | 1.9
2009-07-13 | 9:16 | 35.148 | 94.6 | 14.72 | 14.72 | 54.2 | 7.85 | 2
2009-07-13 | 9:31 | 35.258 | 94.583 | 14.71 | 14.71 | 54.1 | 7.87 | 1.8
2009-07-13 | 9:46 | 35.178 | 95.087 | 14.83 | 14.83 | 54.2 | 7.9 | 1.8
2009-07-13 | 10:00 | 35.198 | 95.213 | 14.9 | 14.9 | 54.1 | 7.91 | 1.8
2009-07-13 | 10:16 | 35.156 | 95.145 | 14.94 | 14.94 | 54.1 | 7.93 | 1.8
2009-07-13 | 10:31 | 35.158 | 95.523 | 15.07 | 15.07 | 54.1 | 7.96 | 2.1
2009-07-13 | 10:46 | 35.167 | 95.615 | 15.2 | 15.2 | 54.2 | 7.99 | 1.8
2009-07-13 | 11:01 | 35.249 | 95.691 | 15.43 | 15.43 | 54.9 | 8.01 | 2.2
2009-07-13 | 11:16 | 35.697 | 95.641 | 15.68 | 15.68 | 55.7 | 8.04 | 3.2
2009-07-13 | 11:31 | 36.206 | 95.573 | 15.89 | 15.89 | 56.1 | 8.06 | 4.3
2009-07-13 | 11:46 | 36.452 | 95.515 | 16.04 | 16.04 | 56.3 | 8.05 | 5
2009-07-13 | 12:01 | 36.58 | 95.389 | 16.19 | 16.19 | 56.4 | 8.05 | 5.7
2009-07-13 | 12:16 | 36.677 | 95.389 | 16.33 | 16.33 | 56.6 | 8.06 | 5.8
2009-07-13 | 12:31 | 36.762 | 95.389 | 16.49 | 16.49 | 56.6 | 8.06 | 6.5
2009-07-13 | 12:46 | 36.822 | 95.38 | 16.65 | 16.65 | 56.7 | 8.06 | 5.5
2009-07-13 | 13:00 | 36.87 | 95.313 | 16.78 | 16.78 | 56.8 | 8.08 | 5.5
2009-07-13 | 13:15 | 36.944 | 95.372 | 16.91 | 16.91 | 56.9 | 8.09 | 5.7
2009-07-13 | 13:30 | 36.999 | 95.313 | 17.04 | 17.04 | 57 | 8.11 | 4.9
2009-07-13 | 13:45 | 37.025 | 95.296 | 17.16 | 17.16 | 57 | 8.11 | 4.9
2009-07-13 | 14:00 | 37.057 | 95.313 | 17.2 | 17.2 | 56.4 | 8.11 | 5.3
2009-07-13 | 14:15 | 36.644 | 95.305 | 17.41 | 17.41 | 57.2 | 8.13 | 4.5
2009-07-13 | 14:30 | 37.168 | 95.296 | 17.57 | 17.57 | 57.7 | 8.14 | 4.2
2009-07-13 | 14:45 | 37.476 | 95.12 | 17.63 | 17.63 | 57.2 | 8.15 | 4.3
2009-07-13 | 15:00 | 37.202 | 95.061 | 17.71 | 17.71 | 57.2 | 8.15 | 4
2009-07-13 | 15:15 | 37.211 | 95.053 | 17.79 | 17.79 | 57.3 | 8.14 | 4.3
2009-07-13 | 15:30 | 37.22 | 94.885 | 17.85 | 17.85 | 57.3 | 8.16 | 3.9
2009-07-13 | 15:45 | 37.228 | 94.843 | 17.9 | 17.9 | 57.3 | 8.16 | 3.6
2009-07-13 | 16:00 | 37.223 | 94.675 | 17.94 | 17.94 | 57.2 | 8.15 | 3.6
2009-07-13 | 16:15 | 37.211 | 94.625 | 17.97 | 17.97 | 57.2 | 8.14 | 3.3
2009-07-13 | 16:30 | 37.203 | 94.482 | 17.99 | 17.99 | 57.2 | 8.13 | 3.5
2009-07-13 | 16:45 | 37.193 | 94.348 | 18 | 18 | 57.2 | 8.13 | 3.1
2009-07-13 | 17:00 | 37.197 | 94.147 | 17.99 | 17.99 | 57.2 | 8.11 | 3
2009-07-13 | 17:15 | 37.194 | 93.996 | 17.98 | 17.98 | 57.2 | 8.11 | 3.1
2009-07-13 | 17:30 | 37.207 | 93.828 | 17.96 | 17.96 | 57.2 | 8.08 | 2.9
2009-07-13 | 17:45 | 37.2 | 93.584 | 17.93 | 17.93 | 57.3 | 8.07 | 2.9
2009-07-13 | 18:00 | 37.217 | 93.375 | 17.9 | 17.9 | 57.3 | 8.06 | 3.1
2009-07-13 | 18:15 | 37.22 | 93.123 | 17.87 | 17.87 | 57.3 | 8.03 | 3.1
2009-07-13 | 18:30 | 37.249 | 92.93 | 17.84 | 17.84 | 57.4 | 8.01 | 3.4
2009-07-13 | 18:45 | 37.28 | 92.686 | 17.81 | 17.81 | 57.4 | 7.98 | 2.9
2009-07-13 | 19:00 | 37.303 | 92.603 | 17.77 | 17.77 | 57.4 | 7.96 | 3
2009-07-13 | 19:15 | 37.296 | 92.493 | 17.74 | 17.74 | 57.4 | 7.94 | 3.3
2009-07-13 | 19:30 | 37.302 | 92.401 | 17.71 | 17.71 | 57.4 | 7.93 | 2.9
2009-07-13 | 19:45 | 37.296 | 92.376 | 17.67 | 17.67 | 57.4 | 7.9 | 2.8
2009-07-13 | 20:00 | 37.301 | 92.342 | 17.64 | 17.64 | 57.4 | 7.9 | 3
2009-07-13 | 20:15 | 37.317 | 92.317 | 17.6 | 17.6 | 57.4 | 7.88 | 2.8
2009-07-13 | 20:30 | 37.319 | 92.258 | 17.56 | 17.56 | 57.4 | 7.87 | 2.9
2009-07-13 | 20:45 | 37.341 | 92.2 | 17.52 | 17.52 | 57.4 | 7.85 | 2.8
2009-07-13 | 21:00 | 37.335 | 92.183 | 17.47 | 17.47 | 57.4 | 7.84 | 3
2009-07-13 | 21:15 | 37.331 | 92.133 | 17.41 | 17.41 | 57.4 | 7.83 | 3.2
2009-07-13 | 21:30 | 37.314 | 92.149 | 17.35 | 17.35 | 57.3 | 7.81 | 3.5
2009-07-13 | 21:45 | 37.265 | 92.158 | 17.29 | 17.29 | 57.3 | 7.8 | 2.8
2009-07-13 | 22:00 | 37.214 | 92.175 | 17.21 | 17.21 | 57.1 | 7.79 | 2.8
2009-07-13 | 22:15 | 37.133 | 92.208 | 17.13 | 17.13 | 57 | 7.78 | 2.7
2009-07-13 | 22:30 | 37.061 | 92.284 | 17.04 | 17.04 | 56.8 | 7.78 | 3.2
2009-07-13 | 22:45 | 36.946 | 92.275 | 16.94 | 16.94 | 56.6 | 7.77 | 3.1
2009-07-13 | 23:00 | 36.816 | 92.334 | 16.85 | 16.85 | 56.6 | 7.76 | 2.7
2009-07-13 | 23:15 | 36.763 | 92.359 | 16.76 | 16.76 | 56.4 | 7.75 | 2.8
2009-07-13 | 23:30 | 36.684 | 92.359 | 16.66 | 16.66 | 56.3 | 7.74 | 2.9
2009-07-13 | 23:45 | 36.607 | 92.418 | 16.55 | 16.55 | 56.1 | 7.74 | 2.8
2009-07-14 | 0:00 | 36.49 | 92.477 | 16.44 | 16.44 | 55.9 | 7.74 | 2.6
2009-07-14 | 0:15 | 36.367 | 92.51 | 16.34 | 16.34 | 55.8 | 7.72 | 2.8
2009-07-14 | 0:30 | 36.302 | 92.527 | 16.26 | 16.26 | 55.8 | 7.72 | 3.1
2009-07-14 | 0:45 | 36.251 | 92.552 | 16.17 | 16.17 | 55.7 | 7.72 | 2.8
2009-07-14 | 1:01 | 36.207 | 92.544 | 16.1 | 16.1 | 55.7 | 7.71 | 3
2009-07-14 | 1:16 | 36.209 | 92.535 | 16.03 | 16.03 | 55.7 | 7.71 | 2.7
2009-07-14 | 1:31 | 36.203 | 92.544 | 15.95 | 15.95 | 55.7 | 7.71 | 2.8
2009-07-14 | 1:46 | 36.193 | 92.611 | 15.87 | 15.87 | 55.6 | 7.71 | 2.6
2009-07-14 | 2:01 | 36.171 | 92.594 | 15.79 | 15.79 | 55.7 | 7.71 | 2.9
2009-07-14 | 2:16 | 36.174 | 92.577 | 15.7 | 15.7 | 55.7 | 7.7 | 2.5
2009-07-14 | 2:31 | 36.183 | 92.67 | 15.62 | 15.62 | 55.7 | 7.7 | 3
2009-07-14 | 2:46 | 36.182 | 92.653 | 15.53 | 15.53 | 55.7 | 7.69 | 2.6
2009-07-14 | 3:01 | 36.2 | 92.636 | 15.45 | 15.45 | 55.7 | 7.7 | 2.9
2009-07-14 | 3:16 | 36.215 | 92.703 | 15.37 | 15.37 | 55.7 | 7.7 | 2.6
2009-07-14 | 3:31 | 36.221 | 92.695 | 15.29 | 15.29 | 55.8 | 7.7 | 2.5
2009-07-14 | 3:46 | 36.247 | 92.728 | 15.22 | 15.22 | 55.8 | 7.7 | 3.1
2009-07-14 | 4:01 | 36.265 | 92.703 | 15.15 | 15.15 | 55.8 | 7.69 | 2.7
2009-07-14 | 4:16 | 36.281 | 92.762 | 15.08 | 15.08 | 55.8 | 7.7 | 2.8
2009-07-14 | 4:31 | 36.289 | 92.787 | 15.01 | 15.01 | 55.8 | 7.7 | 2.7
2009-07-14 | 4:46 | 36.299 | 92.779 | 14.94 | 14.94 | 55.9 | 7.7 | 2.5
2009-07-14 | 5:01 | 36.305 | 92.787 | 14.88 | 14.88 | 55.9 | 7.7 | 8.5
2009-07-14 | 5:16 | 36.321 | 92.712 | 14.82 | 14.82 | 55.9 | 7.69 | 2.5
2009-07-14 | 5:31 | 36.337 | 92.812 | 14.76 | 14.76 | 55.9 | 7.7 | 2.8
2009-07-14 | 5:46 | 36.338 | 92.829 | 14.71 | 14.71 | 55.9 | 7.7 | 2.7
2009-07-14 | 6:01 | 36.346 | 92.821 | 14.66 | 14.66 | 55.9 | 7.71 | 2.9
2009-07-14 | 6:16 | 36.361 | 92.972 | 14.62 | 14.62 | 56 | 7.7 | 2.7
2009-07-14 | 6:31 | 36.368 | 92.98 | 14.58 | 14.58 | 55.9 | 7.72 | 2.5
2009-07-14 | 6:46 | 36.36 | 93.123 | 14.55 | 14.55 | 55.9 | 7.72 | 2.5
2009-07-14 | 7:01 | 36.357 | 93.19 | 14.54 | 14.54 | 55.9 | 7.73 | 6.7
2009-07-14 | 7:16 | 36.364 | 93.307 | 14.52 | 14.52 | 56 | 7.74 | 2.4
2009-07-14 | 7:31 | 36.374 | 93.425 | 14.51 | 14.51 | 55.9 | 7.75 | 2.5
2009-07-14 | 7:46 | 36.358 | 93.526 | 14.51 | 14.51 | 56 | 7.76 | 2.9
2009-07-14 | 8:01 | 36.377 | 93.576 | 14.51 | 14.51 | 56 | 7.76 | 2.3
2009-07-14 | 8:16 | 36.384 | 93.71 | 14.51 | 14.51 | 56 | 7.77 | 2.4
2009-07-14 | 8:31 | 36.388 | 93.719 | 14.52 | 14.52 | 56 | 7.77 | 2.4
2009-07-14 | 8:46 | 36.389 | 93.887 | 14.46 | 14.46 | 55.6 | 7.79 | 2.9
2009-07-14 | 9:01 | 36.144 | 94.021 | 14.54 | 14.54 | 55.9 | 7.8 | 2.5
2009-07-14 | 9:16 | 36.321 | 94.205 | 14.61 | 14.61 | 56 | 7.81 | 2.3
2009-07-14 | 9:31 | 36.373 | 94.373 | 14.67 | 14.67 | 56 | 7.82 | 2.9
2009-07-14 | 9:46 | 36.371 | 94.558 | 14.74 | 14.74 | 56 | 7.85 | 4.2
2009-07-14 | 10:00 | 36.37 | 94.633 | 14.84 | 14.84 | 56 | 7.87 | 2.4
2009-07-14 | 10:16 | 36.431 | 94.759 | 14.94 | 14.94 | 56.2 | 7.88 | 2.2
2009-07-14 | 10:31 | 36.524 | 94.868 | 15.06 | 15.06 | 56.3 | 7.91 | 2.5
2009-07-14 | 10:46 | 36.596 | 94.994 | 15.18 | 15.18 | 56.4 | 7.92 | 2.5
2009-07-14 | 11:01 | 36.68 | 95.07 | 15.3 | 15.3 | 56.5 | 7.94 | 2.8
2009-07-14 | 11:16 | 36.707 | 95.129 | 15.42 | 15.42 | 56.5 | 7.97 | 2.6
2009-07-14 | 11:31 | 36.733 | 95.187 | 15.55 | 15.55 | 56.5 | 7.99 | 2.5
2009-07-14 | 11:46 | 36.735 | 95.271 | 15.68 | 15.68 | 56.5 | 8.01 | 2.6
2009-07-14 | 12:01 | 36.715 | 95.288 | 15.82 | 15.82 | 56.5 | 8.03 | 2.5
2009-07-14 | 12:16 | 36.706 | 95.347 | 15.96 | 15.96 | 56.4 | 8.05 | 2.6
2009-07-14 | 12:31 | 36.686 | 95.422 | 16.1 | 16.1 | 56.4 | 8.06 | 2.5
2009-07-14 | 12:46 | 36.682 | 95.364 | 16.25 | 16.25 | 56.4 | 8.08 | 4.8
2009-07-14 | 13:00 | 36.685 | 95.397 | 16.39 | 16.39 | 56.4 | 8.1 | 2.2
2009-07-14 | 13:15 | 36.657 | 95.389 | 16.54 | 16.54 | 56.4 | 8.11 | 5.1
2009-07-14 | 13:30 | 36.655 | 95.372 | 16.68 | 16.68 | 56.4 | 8.13 | 2.2
2009-07-14 | 13:45 | 36.669 | 95.322 | 16.84 | 16.84 | 56.4 | 8.15 | 2.1
2009-07-14 | 14:00 | 36.676 | 95.255 | 16.99 | 16.99 | 56.4 | 8.16 | 2.1
2009-07-14 | 14:15 | 36.688 | 95.246 | 17.13 | 17.13 | 56.5 | 8.16 | 2
2009-07-14 | 14:30 | 36.697 | 95.221 | 17.3 | 17.3 | 56.7 | 8.18 | 2
2009-07-14 | 14:45 | 36.87 | 95.162 | 17.47 | 17.47 | 57.1 | 8.19 | 2.1
2009-07-14 | 15:00 | 37.105 | 95.028 | 17.6 | 17.6 | 57.2 | 8.2 | 2.3
2009-07-14 | 15:15 | 37.165 | 94.919 | 17.71 | 17.71 | 57.1 | 8.2 | 2
2009-07-14 | 15:30 | 37.146 | 94.835 | 17.81 | 17.81 | 57.1 | 8.22 | 2.6
2009-07-14 | 15:45 | 37.125 | 94.642 | 17.9 | 17.9 | 57.1 | 8.21 | 2.1
2009-07-14 | 16:00 | 37.096 | 94.55 | 17.98 | 17.98 | 57.1 | 8.2 | 2
2009-07-14 | 16:15 | 37.088 | 94.424 | 18.05 | 18.05 | 57 | 8.2 | 2.1
2009-07-14 | 16:30 | 37.061 | 94.239 | 18.1 | 18.1 | 57 | 8.19 | 2.5
2009-07-14 | 16:45 | 37.039 | 94.054 | 18.13 | 18.13 | 56.9 | 8.18 | 2
2009-07-14 | 17:00 | 37.012 | 93.811 | 18.15 | 18.15 | 56.9 | 8.16 | 2
2009-07-14 | 17:15 | 36.995 | 93.643 | 18.16 | 18.16 | 56.9 | 8.15 | 2
2009-07-14 | 17:30 | 36.954 | 93.299 | 18.16 | 18.16 | 56.8 | 8.13 | 1.8
2009-07-14 | 17:45 | 36.951 | 93.148 | 18.15 | 18.15 | 56.8 | 8.1 | 1.9
2009-07-14 | 18:00 | 36.937 | 92.863 | 18.15 | 18.15 | 56.8 | 8.08 | 2.1
2009-07-14 | 18:15 | 36.927 | 92.594 | 18.13 | 18.13 | 56.8 | 8.06 | 2
2009-07-14 | 18:30 | 36.897 | 92.292 | 18.13 | 18.13 | 56.7 | 8.03 | 2.1
2009-07-14 | 18:45 | 36.874 | 92.082 | 18.12 | 18.12 | 56.7 | 7.99 | 2.3
2009-07-14 | 19:00 | 36.847 | 91.881 | 18.11 | 18.11 | 56.7 | 7.98 | 1.9
2009-07-14 | 19:15 | 36.835 | 91.747 | 18.11 | 18.11 | 56.7 | 7.96 | 1.9
2009-07-14 | 19:30 | 36.839 | 91.738 | 18.11 | 18.11 | 56.7 | 7.94 | 2.1
2009-07-14 | 19:45 | 36.855 | 91.629 | 18.11 | 18.11 | 56.7 | 7.92 | 2
2009-07-14 | 20:00 | 36.864 | 91.629 | 18.11 | 18.11 | 56.7 | 7.91 | 2.1
2009-07-14 | 20:15 | 36.887 | 91.595 | 18.1 | 18.1 | 56.8 | 7.88 | 19.7
2009-07-14 | 20:30 | 36.918 | 91.503 | 18.08 | 18.08 | 56.8 | 7.87 | 2.1
2009-07-14 | 20:45 | 36.945 | 91.428 | 18.07 | 18.07 | 56.9 | 7.85 | 1.9
2009-07-14 | 21:00 | 36.972 | 91.386 | 18.04 | 18.04 | 56.9 | 7.84 | 2
2009-07-14 | 21:15 | 37.005 | 91.327 | 18.01 | 18.01 | 57 | 7.82 | 2
2009-07-14 | 21:30 | 37.038 | 91.251 | 17.97 | 17.97 | 57 | 7.81 | 2.3
2009-07-14 | 21:45 | 37.071 | 91.293 | 17.94 | 17.94 | 57.1 | 7.8 | 1.9
2009-07-14 | 22:00 | 37.117 | 91.268 | 17.89 | 17.89 | 57.1 | 7.79 | 2
2009-07-14 | 22:15 | 37.124 | 91.226 | 17.84 | 17.84 | 57.2 | 7.78 | 2.2
2009-07-14 | 22:30 | 37.173 | 91.235 | 17.79 | 17.79 | 57.3 | 7.77 | 2
2009-07-14 | 22:45 | 37.218 | 91.268 | 17.73 | 17.73 | 57.3 | 7.76 | 2.2
2009-07-14 | 23:00 | 37.232 | 91.327 | 17.67 | 17.67 | 57.3 | 7.76 | 2
2009-07-14 | 23:15 | 37.269 | 91.36 | 17.61 | 17.61 | 57.4 | 7.75 | 1.9
2009-07-14 | 23:30 | 37.292 | 91.386 | 17.54 | 17.54 | 57.4 | 7.74 | 2
2009-07-14 | 23:45 | 37.313 | 91.31 | 17.48 | 17.48 | 57.5 | 7.74 | 2
2009-07-15 | 0:00 | 37.349 | 91.386 | 17.41 | 17.41 | 57.5 | 7.73 | 2.3
2009-07-15 | 0:15 | 37.359 | 91.394 | 17.34 | 17.34 | 57.5 | 7.73 | 2.1
2009-07-15 | 0:30 | 37.381 | 91.444 | 17.28 | 17.28 | 57.5 | 7.71 | 2.3
2009-07-15 | 0:45 | 37.4 | 91.386 | 17.2 | 17.2 | 57.6 | 7.72 | 2.6
2009-07-15 | 1:01 | 37.409 | 91.411 | 17.13 | 17.13 | 57.6 | 7.71 | 1.9
2009-07-15 | 1:16 | 37.417 | 91.478 | 17.06 | 17.06 | 57.6 | 7.71 | 1.9
2009-07-15 | 1:31 | 37.458 | 91.47 | 16.97 | 16.97 | 57.5 | 7.71 | 2.1
2009-07-15 | 1:46 | 37.357 | 91.512 | 16.87 | 16.87 | 57.3 | 7.7 | 2
2009-07-15 | 2:01 | 37.268 | 91.562 | 16.77 | 16.77 | 57.2 | 7.7 | 2.1
2009-07-15 | 2:16 | 37.195 | 91.57 | 16.68 | 16.68 | 57.1 | 7.69 | 2
2009-07-15 | 2:31 | 37.115 | 91.595 | 16.6 | 16.6 | 57.1 | 7.7 | 2.1
2009-07-15 | 2:46 | 37.116 | 91.604 | 16.52 | 16.52 | 57.1 | 7.69 | 2
2009-07-15 | 3:01 | 37.104 | 91.646 | 16.45 | 16.45 | 57.1 | 7.69 | 1.9
2009-07-15 | 3:16 | 37.11 | 91.696 | 16.37 | 16.37 | 57.1 | 7.69 | 1.8
2009-07-15 | 3:31 | 37.09 | 91.637 | 16.29 | 16.29 | 57.1 | 7.69 | 1.9
2009-07-15 | 3:46 | 37.101 | 91.721 | 16.21 | 16.21 | 57 | 7.69 | 2.1
2009-07-15 | 4:01 | 37.077 | 91.738 | 16.13 | 16.13 | 57 | 7.69 | 2
2009-07-15 | 4:16 | 37.071 | 91.738 | 16.06 | 16.06 | 57.1 | 7.69 | 2.4
2009-07-15 | 4:31 | 37.09 | 91.738 | 15.98 | 15.98 | 57 | 7.68 | 1.9
2009-07-15 | 4:46 | 37.075 | 91.747 | 15.9 | 15.9 | 57 | 7.69 | 2
2009-07-15 | 5:01 | 37.058 | 91.814 | 15.83 | 15.83 | 57.1 | 7.68 | 1.8
2009-07-15 | 5:16 | 37.096 | 91.839 | 15.75 | 15.75 | 57.1 | 7.68 | 1.9
2009-07-15 | 5:31 | 37.113 | 91.856 | 15.68 | 15.68 | 57.1 | 7.68 | 2
2009-07-15 | 5:46 | 37.135 | 91.898 | 15.6 | 15.6 | 57.1 | 7.69 | 2
2009-07-15 | 6:01 | 37.126 | 91.998 | 15.53 | 15.53 | 57.1 | 7.68 | 1.8
2009-07-15 | 6:16 | 37.105 | 92.141 | 15.46 | 15.46 | 57 | 7.69 | 2.2
2009-07-15 | 6:31 | 37.069 | 92.2 | 15.39 | 15.39 | 57 | 7.7 | 1.8
2009-07-15 | 6:46 | 37.059 | 92.342 | 15.33 | 15.33 | 56.9 | 7.71 | 2.1
2009-07-15 | 7:01 | 37.008 | 92.46 | 15.28 | 15.28 | 56.9 | 7.72 | 1.7
2009-07-15 | 7:16 | 36.964 | 92.619 | 15.25 | 15.25 | 56.8 | 7.72 | 1.7
2009-07-15 | 7:31 | 36.946 | 92.779 | 15.23 | 15.23 | 56.8 | 7.74 | 1.8
2009-07-15 | 7:46 | 36.947 | 93.022 | 15.22 | 15.22 | 56.8 | 7.74 | 1.8
2009-07-15 | 8:01 | 36.942 | 93.039 | 15.21 | 15.21 | 56.8 | 7.76 | 1.8
2009-07-15 | 8:16 | 36.951 | 93.198 | 15.21 | 15.21 | 56.9 | 7.77 | 1.8
2009-07-15 | 8:31 | 36.981 | 93.307 | 15.23 | 15.23 | 56.9 | 7.78 | 1.8
2009-07-15 | 8:46 | 36.96 | 93.492 | 15.25 | 15.25 | 56.8 | 7.8 | 2
2009-07-15 | 9:01 | 36.951 | 93.626 | 15.29 | 15.29 | 56.8 | 7.81 | 1.7
2009-07-15 | 9:16 | 36.948 | 93.903 | 15.34 | 15.34 | 56.8 | 7.82 | 1.8
2009-07-15 | 9:31 | 36.941 | 94.054 | 15.4 | 15.4 | 56.8 | 7.84 | 1.7
2009-07-15 | 9:46 | 36.926 | 94.331 | 15.47 | 15.47 | 56.8 | 7.87 | 2
2009-07-15 | 10:00 | 36.911 | 94.499 | 15.58 | 15.58 | 56.9 | 7.89 | 1.7
2009-07-15 | 10:16 | 36.985 | 94.633 | 15.7 | 15.7 | 57.1 | 7.91 | 1.7
2009-07-15 | 10:31 | 37.108 | 94.81 | 15.83 | 15.83 | 57.2 | 7.94 | 1.8
2009-07-15 | 10:46 | 37.151 | 94.919 | 15.97 | 15.97 | 57.2 | 7.96 | 1.7
2009-07-15 | 11:01 | 37.18 | 95.07 | 16.1 | 16.1 | 57.2 | 7.99 | 1.8
2009-07-15 | 11:16 | 37.202 | 95.179 | 16.24 | 16.24 | 57.2 | 8 | 1.8
2009-07-15 | 11:31 | 37.149 | 95.338 | 16.39 | 16.39 | 57.1 | 8.05 | 1.7
2009-07-15 | 11:46 | 37.102 | 95.439 | 16.55 | 16.55 | 57.1 | 8.07 | 1.6
2009-07-15 | 12:01 | 37.091 | 95.422 | 16.71 | 16.71 | 57 | 8.09 | 1.7
2009-07-15 | 12:16 | 37.079 | 95.565 | 16.89 | 16.89 | 57.1 | 8.12 | 1.7
2009-07-15 | 12:31 | 37.094 | 95.599 | 17.07 | 17.07 | 57.1 | 8.15 | 1.6
2009-07-15 | 12:46 | 37.14 | 95.557 | 17.25 | 17.25 | 57.2 | 8.16 | 1.6
2009-07-15 | 13:00 | 37.178 | 95.599 | 17.43 | 17.43 | 57.3 | 8.18 | 1.8
2009-07-15 | 13:15 | 37.227 | 95.565 | 17.61 | 17.61 | 57.4 | 8.2 | 1.7
2009-07-15 | 13:30 | 37.282 | 95.498 | 17.78 | 17.78 | 57.4 | 8.22 | 1.8
2009-07-15 | 13:45 | 37.306 | 95.464 | 17.95 | 17.95 | 57.4 | 8.24 | 1.7
2009-07-15 | 14:00 | 37.329 | 95.406 | 18.12 | 18.12 | 57.6 | 8.25 | 1.5
2009-07-15 | 14:15 | 37.454 | 95.347 | 18.29 | 18.29 | 57.8 | 8.29 | 1.7
2009-07-15 | 14:30 | 37.591 | 95.255 | 18.43 | 18.43 | 57.9 | 8.28 | 1.8
2009-07-15 | 14:45 | 37.612 | 95.238 | 18.56 | 18.56 | 57.8 | 8.29 | 1.7
2009-07-15 | 15:00 | 37.601 | 95.162 | 18.69 | 18.69 | 57.8 | 8.3 | 1.6
2009-07-15 | 15:15 | 37.602 | 95.028 | 18.79 | 18.79 | 57.9 | 8.32 | 1.6
2009-07-15 | 15:30 | 37.605 | 94.936 | 18.89 | 18.89 | 57.9 | 8.32 | 1.7
2009-07-15 | 15:45 | 37.61 | 94.86 | 18.95 | 18.95 | 57.8 | 8.32 | 1.8
2009-07-15 | 16:00 | 37.59 | 94.701 | 19.01 | 19.01 | 57.8 | 8.32 | 1.5
2009-07-15 | 16:15 | 37.563 | 94.533 | 19.07 | 19.07 | 57.8 | 8.31 | 1.9
2009-07-15 | 16:30 | 37.558 | 94.407 | 19.1 | 19.1 | 57.8 | 8.3 | 1.8
2009-07-15 | 16:45 | 37.567 | 94.172 | 19.11 | 19.11 | 57.8 | 8.29 | 1.5
2009-07-15 | 17:00 | 37.598 | 93.962 | 19.1 | 19.1 | 57.8 | 8.27 | 1.5
2009-07-15 | 17:15 | 37.563 | 93.719 | 19.08 | 19.08 | 57.8 | 8.24 | 2.1
2009-07-15 | 17:30 | 37.563 | 93.358 | 19.06 | 19.06 | 57.8 | 8.22 | 1.9
2009-07-15 | 17:45 | 37.563 | 93.098 | 19.04 | 19.04 | 57.8 | 8.2 | 1.6
2009-07-15 | 18:00 | 37.558 | 92.846 | 19 | 19 | 57.7 | 8.16 | 1.5
2009-07-15 | 18:15 | 37.491 | 92.561 | 18.96 | 18.96 | 57.7 | 8.13 | 1.9
2009-07-15 | 18:30 | 37.498 | 92.267 | 18.92 | 18.92 | 57.6 | 8.1 | 12.3
2009-07-15 | 18:45 | 37.461 | 91.956 | 18.88 | 18.88 | 57.6 | 8.07 | 1.7
2009-07-15 | 19:00 | 37.435 | 91.772 | 18.86 | 18.86 | 57.5 | 8.04 | 2
2009-07-15 | 19:15 | 37.382 | 91.679 | 18.84 | 18.84 | 57.5 | 8 | 1.9
2009-07-15 | 19:30 | 37.362 | 91.47 | 18.81 | 18.81 | 57.5 | 7.98 | 1.9
2009-07-15 | 19:45 | 37.38 | 91.545 | 18.79 | 18.79 | 57.5 | 7.96 | 1.9
2009-07-15 | 20:00 | 37.355 | 91.428 | 18.76 | 18.76 | 57.5 | 7.95 | 1.7
2009-07-15 | 20:15 | 37.366 | 91.319 | 18.73 | 18.73 | 57.5 | 7.92 | 1.8
2009-07-15 | 20:30 | 37.377 | 91.251 | 18.7 | 18.7 | 57.6 | 7.9 | 2
2009-07-15 | 20:45 | 37.422 | 91.201 | 18.66 | 18.66 | 57.6 | 7.87 | 1.5
2009-07-15 | 21:00 | 37.429 | 91.117 | 18.61 | 18.61 | 57.6 | 7.86 | 1.7
2009-07-15 | 21:15 | 37.459 | 91.025 | 18.56 | 18.56 | 57.7 | 7.85 | 1.6
2009-07-15 | 21:30 | 37.5 | 91.042 | 18.51 | 18.51 | 57.7 | 7.83 | 1.6
2009-07-15 | 21:45 | 37.531 | 90.991 | 18.46 | 18.46 | 57.8 | 7.81 | 1.9
2009-07-15 | 22:00 | 37.562 | 91.016 | 18.4 | 18.4 | 57.8 | 7.8 | 1.7
2009-07-15 | 22:15 | 37.59 | 91.117 | 18.35 | 18.35 | 57.9 | 7.78 | 2
2009-07-15 | 22:30 | 37.625 | 91.109 | 18.29 | 18.29 | 57.9 | 7.78 | 1.8
2009-07-15 | 22:45 | 37.663 | 91.042 | 18.24 | 18.24 | 58 | 7.76 | 1.9
2009-07-15 | 23:00 | 37.711 | 91.193 | 18.18 | 18.18 | 58.1 | 7.76 | 2.1
2009-07-15 | 23:15 | 37.781 | 91.159 | 18.12 | 18.12 | 58.2 | 7.75 | 1.9
2009-07-15 | 23:30 | 37.806 | 91.184 | 18.05 | 18.05 | 58.2 | 7.75 | 1.7
2009-07-15 | 23:45 | 37.843 | 91.251 | 17.99 | 17.99 | 58.2 | 7.75 | 2.2
2009-07-16 | 0:00 | 37.859 | 91.26 | 17.93 | 17.93 | 58.3 | 7.73 | 1.7
2009-07-16 | 0:15 | 37.868 | 91.293 | 17.87 | 17.87 | 58.3 | 7.72 | 2.1
2009-07-16 | 0:30 | 37.885 | 91.285 | 17.82 | 17.82 | 58.3 | 7.73 | 1.7
2009-07-16 | 0:45 | 37.903 | 91.335 | 17.73 | 17.73 | 58.2 | 7.72 | 1.7
2009-07-16 | 1:01 | 37.81 | 91.394 | 17.64 | 17.64 | 58 | 7.72 | 1.8
2009-07-16 | 1:16 | 37.673 | 91.394 | 17.55 | 17.55 | 57.8 | 7.71 | 2
2009-07-16 | 1:31 | 37.585 | 91.436 | 17.47 | 17.47 | 57.7 | 7.71 | 1.9
2009-07-16 | 1:46 | 37.488 | 91.512 | 17.39 | 17.39 | 57.6 | 7.71 | 1.8
2009-07-16 | 2:01 | 37.419 | 91.453 | 17.32 | 17.32 | 57.5 | 7.7 | 1.7
2009-07-16 | 2:16 | 37.375 | 91.587 | 17.25 | 17.25 | 57.4 | 7.7 | 2.1
2009-07-16 | 2:31 | 37.319 | 91.545 | 17.18 | 17.18 | 57.3 | 7.69 | 2.3
2009-07-16 | 2:46 | 37.272 | 91.562 | 17.11 | 17.11 | 57.3 | 7.69 | 1.7
2009-07-16 | 3:01 | 37.221 | 91.562 | 17.04 | 17.04 | 57.2 | 7.69 | 1.8
2009-07-16 | 3:16 | 37.182 | 91.663 | 16.97 | 16.97 | 57.1 | 7.7 | 1.8
2009-07-16 | 3:31 | 37.147 | 91.637 | 16.89 | 16.89 | 57.1 | 7.7 | 1.9
2009-07-16 | 3:46 | 37.138 | 91.629 | 16.82 | 16.82 | 57.1 | 7.69 | 1.8
2009-07-16 | 4:01 | 37.099 | 91.738 | 16.74 | 16.74 | 57 | 7.69 | 2
2009-07-16 | 4:16 | 37.064 | 91.679 | 16.66 | 16.66 | 57 | 7.7 | 1.7
2009-07-16 | 4:31 | 37.049 | 91.738 | 16.58 | 16.58 | 57 | 7.68 | 1.7
2009-07-16 | 4:46 | 37.022 | 91.747 | 16.5 | 16.5 | 56.9 | 7.68 | 1.8
2009-07-16 | 5:01 | 36.985 | 91.763 | 16.42 | 16.42 | 56.8 | 7.68 | 1.7
2009-07-16 | 5:16 | 36.927 | 91.847 | 16.34 | 16.34 | 56.7 | 7.67 | 1.7
2009-07-16 | 5:31 | 36.887 | 91.83 | 16.26 | 16.26 | 56.7 | 7.67 | 1.8
2009-07-16 | 5:46 | 36.866 | 91.94 | 16.19 | 16.19 | 56.7 | 7.67 | 1.8
2009-07-16 | 6:01 | 36.855 | 91.956 | 16.12 | 16.12 | 56.7 | 7.68 | 1.8
2009-07-16 | 6:16 | 36.838 | 92.141 | 16.07 | 16.07 | 56.7 | 7.68 | 1.9
2009-07-16 | 6:31 | 36.828 | 92.258 | 16.01 | 16.01 | 56.6 | 7.69 | 1.8
2009-07-16 | 6:46 | 36.815 | 92.326 | 15.96 | 15.96 | 56.6 | 7.71 | 1.8
2009-07-16 | 7:01 | 36.811 | 92.46 | 15.92 | 15.92 | 56.6 | 7.71 | 1.5
2009-07-16 | 7:16 | 36.795 | 92.72 | 15.88 | 15.88 | 56.6 | 7.71 | 1.7
2009-07-16 | 7:31 | 36.78 | 92.896 | 15.84 | 15.84 | 56.6 | 7.73 | 1.8
2009-07-16 | 7:46 | 36.759 | 93.014 | 15.81 | 15.81 | 56.5 | 7.73 | 1.7
2009-07-16 | 8:01 | 36.746 | 93.165 | 15.79 | 15.79 | 56.5 | 7.75 | 1.7
2009-07-16 | 8:16 | 36.741 | 93.274 | 15.79 | 15.79 | 56.5 | 7.76 | 1.5
2009-07-16 | 8:31 | 36.732 | 93.475 | 15.79 | 15.79 | 56.5 | 7.77 | 1.5
2009-07-16 | 8:46 | 36.73 | 93.626 | 15.81 | 15.81 | 56.5 | 7.78 | 1.5
2009-07-16 | 9:01 | 36.7 | 93.769 | 15.83 | 15.83 | 56.4 | 7.8 | 1.9
2009-07-16 | 9:16 | 36.679 | 93.97 | 15.89 | 15.89 | 56.5 | 7.81 | 1.6
2009-07-16 | 9:31 | 36.707 | 94.247 | 15.97 | 15.97 | 56.5 | 7.84 | 2.4
2009-07-16 | 9:46 | 36.721 | 94.457 | 16.06 | 16.06 | 56.5 | 7.86 | 1.7
2009-07-16 | 10:00 | 36.727 | 94.633 | 16.15 | 16.15 | 56.5 | 7.89 | 1.9
2009-07-16 | 10:16 | 36.743 | 94.835 | 16.26 | 16.26 | 56.6 | 7.91 | 1.5
2009-07-16 | 10:31 | 36.8 | 94.927 | 16.39 | 16.39 | 56.8 | 7.94 | 1.7
2009-07-16 | 10:46 | 36.899 | 95.045 | 16.53 | 16.53 | 56.8 | 7.96 | 1.7
2009-07-16 | 11:01 | 36.94 | 95.162 | 16.67 | 16.67 | 56.9 | 7.99 | 1.6
2009-07-16 | 11:16 | 36.978 | 95.313 | 16.82 | 16.82 | 56.9 | 8.03 | 1.6
2009-07-16 | 11:31 | 36.994 | 95.473 | 16.97 | 16.97 | 56.9 | 8.06 | 1.6
2009-07-16 | 11:46 | 37.017 | 95.548 | 17.13 | 17.13 | 56.9 | 8.06 | 1.7
2009-07-16 | 12:01 | 37.011 | 95.691 | 17.29 | 17.29 | 56.9 | 8.1 | 1.7
2009-07-16 | 12:16 | 37.013 | 95.607 | 17.4 | 17.4 | 56.9 | 8.12 | 1.8
2009-07-16 | 12:31 | 36.989 | 95.683 | 17.56 | 17.56 | 56.9 | 8.15 | 1.6
2009-07-16 | 12:46 | 36.995 | 95.792 | 17.75 | 17.75 | 57 | 8.18 | 1.6
2009-07-16 | 13:00 | 37.054 | 95.808 | 17.92 | 17.92 | 57.1 | 8.2 | 1.7
2009-07-16 | 13:15 | 37.086 | 95.825 | 18.09 | 18.09 | 57.1 | 8.22 | 1.5
2009-07-16 | 13:30 | 37.119 | 95.8 | 18.26 | 18.26 | 57.2 | 8.24 | 1.5
2009-07-16 | 13:45 | 37.172 | 95.817 | 18.43 | 18.43 | 57.3 | 8.27 | 1.5
2009-07-16 | 14:00 | 37.228 | 95.733 | 18.61 | 18.61 | 57.4 | 8.28 | 1.5
2009-07-16 | 14:15 | 37.279 | 95.716 | 18.78 | 18.78 | 57.4 | 8.3 | 1.5
2009-07-16 | 14:30 | 37.335 | 95.649 | 18.92 | 18.92 | 57.5 | 8.31 | 1.5
2009-07-16 | 14:45 | 37.373 | 95.456 | 18.98 | 18.98 | 56.6 | 8.32 | 1.5
2009-07-16 | 15:00 | 36.764 | 95.422 | 19.13 | 19.13 | 56.9 | 8.32 | 1.5
2009-07-16 | 15:15 | 36.973 | 95.305 | 19.25 | 19.25 | 57.2 | 8.33 | 1.5
2009-07-16 | 15:30 | 37.179 | 95.154 | 19.36 | 19.36 | 57.3 | 8.34 | 1.4
2009-07-16 | 15:45 | 37.232 | 94.969 | 19.44 | 19.44 | 57.3 | 8.33 | 1.4
2009-07-16 | 16:00 | 37.261 | 94.827 | 19.5 | 19.5 | 57.3 | 8.32 | 1.7
2009-07-16 | 16:15 | 37.27 | 94.692 | 19.54 | 19.54 | 57.3 | 8.31 | 1.7
2009-07-16 | 16:30 | 37.273 | 94.449 | 19.56 | 19.56 | 57.3 | 8.3 | 1.5
2009-07-16 | 16:45 | 37.266 | 94.281 | 19.57 | 19.57 | 57.3 | 8.29 | 1.8
2009-07-16 | 17:00 | 37.245 | 93.996 | 19.56 | 19.56 | 57.3 | 8.28 | 1.6
2009-07-16 | 17:15 | 37.228 | 93.945 | 19.55 | 19.55 | 57.2 | 8.27 | 1.7
2009-07-16 | 17:30 | 37.195 | 93.694 | 19.53 | 19.53 | 57.2 | 8.25 | 1.8
2009-07-16 | 17:45 | 37.177 | 93.383 | 19.48 | 19.48 | 57.2 | 8.23 | 3.6
2009-07-16 | 18:00 | 37.171 | 93.056 | 19.44 | 19.44 | 57.2 | 8.19 | 1.4
2009-07-16 | 18:15 | 37.148 | 92.72 | 19.39 | 19.39 | 57.1 | 8.16 | 1.4
2009-07-16 | 18:30 | 37.147 | 92.435 | 19.35 | 19.35 | 57.1 | 8.13 | 1.4
2009-07-16 | 18:45 | 37.13 | 92.334 | 19.32 | 19.32 | 57.1 | 8.1 | 2.1
2009-07-16 | 19:00 | 37.1 | 92.133 | 19.28 | 19.28 | 57 | 8.07 | 1.4
2009-07-16 | 19:15 | 37.062 | 92.015 | 19.24 | 19.24 | 57 | 8.04 | 1.5
2009-07-16 | 19:30 | 37.024 | 91.856 | 19.21 | 19.21 | 56.9 | 8.01 | 1.8
2009-07-16 | 19:45 | 37.012 | 91.78 | 19.18 | 19.18 | 57 | 7.99 | 1.5
2009-07-16 | 20:00 | 37.035 | 91.713 | 19.15 | 19.15 | 57 | 7.98 | 1.5
2009-07-16 | 20:15 | 37.039 | 91.637 | 19.12 | 19.12 | 57 | 7.96 | 1.7
2009-07-16 | 20:30 | 37.05 | 91.57 | 19.06 | 19.06 | 57 | 7.93 | 1.8
2009-07-16 | 20:45 | 37.047 | 91.419 | 19.01 | 19.01 | 57 | 7.89 | 1.5
2009-07-16 | 21:00 | 37.047 | 91.31 | 18.96 | 18.96 | 57 | 7.87 | 1.7
2009-07-16 | 21:15 | 37.063 | 91.327 | 18.91 | 18.91 | 57 | 7.86 | 1.7
2009-07-16 | 21:30 | 37.081 | 91.218 | 18.86 | 18.86 | 57.1 | 7.84 | 1.8
2009-07-16 | 21:45 | 37.111 | 91.218 | 18.81 | 18.81 | 57.2 | 7.81 | 1.5
2009-07-16 | 22:00 | 37.162 | 91.243 | 18.75 | 18.75 | 57.2 | 7.8 | 1.5
2009-07-16 | 22:15 | 37.2 | 91.218 | 18.69 | 18.69 | 57.3 | 7.79 | 1.7
2009-07-16 | 22:30 | 37.242 | 91.209 | 18.63 | 18.63 | 57.3 | 7.78 | 1.8
2009-07-16 | 22:45 | 37.274 | 91.26 | 18.57 | 18.57 | 57.4 | 7.76 | 1.7
2009-07-16 | 23:00 | 37.301 | 91.344 | 18.5 | 18.5 | 57.4 | 7.76 | 1.8
2009-07-16 | 23:15 | 37.324 | 91.319 | 18.44 | 18.44 | 57.5 | 7.75 | 1.8
2009-07-16 | 23:30 | 37.363 | 91.319 | 18.37 | 18.37 | 57.5 | 7.75 | 1.7
2009-07-16 | 23:45 | 37.394 | 91.319 | 18.31 | 18.31 | 57.6 | 7.73 | 1.9
2009-07-17 | 0:00 | 37.428 | 91.31 | 18.24 | 18.24 | 57.6 | 7.73 | 1.7
2009-07-17 | 0:15 | 37.451 | 91.386 | 18.17 | 18.17 | 57.6 | 7.72 | 1.5
2009-07-17 | 0:30 | 37.472 | 91.386 | 18.11 | 18.11 | 57.7 | 7.72 | 1.7
2009-07-17 | 0:45 | 37.494 | 91.419 | 18.05 | 18.05 | 57.7 | 7.71 | 2
2009-07-17 | 1:01 | 37.514 | 91.461 | 17.99 | 17.99 | 57.7 | 7.71 | 1.6
2009-07-17 | 1:16 | 37.536 | 91.553 | 17.91 | 17.91 | 57.6 | 7.71 | 1.6
2009-07-17 | 1:31 | 37.449 | 91.562 | 17.83 | 17.83 | 57.5 | 7.71 | 1.8
2009-07-17 | 1:46 | 37.364 | 91.562 | 17.76 | 17.76 | 57.4 | 7.7 | 1.8
2009-07-17 | 2:01 | 37.293 | 91.579 | 17.69 | 17.69 | 57.3 | 7.69 | 1.8
2009-07-17 | 2:16 | 37.244 | 91.612 | 17.62 | 17.62 | 57.2 | 7.69 | 1.7
2009-07-17 | 2:31 | 37.202 | 91.57 | 17.55 | 17.55 | 57.2 | 7.7 | 1.7
2009-07-17 | 2:46 | 37.153 | 91.604 | 17.49 | 17.49 | 57.1 | 7.69 | 1.7
2009-07-17 | 3:01 | 37.145 | 91.612 | 17.43 | 17.43 | 57.1 | 7.68 | 2
2009-07-17 | 3:16 | 37.138 | 91.688 | 17.37 | 17.37 | 57.1 | 7.7 | 1.8
2009-07-17 | 3:31 | 37.13 | 91.646 | 17.3 | 17.3 | 57.1 | 7.69 | 1.6
2009-07-17 | 3:46 | 37.115 | 91.637 | 17.24 | 17.24 | 57.1 | 7.69 | 1.8
2009-07-17 | 4:01 | 37.112 | 91.705 | 17.17 | 17.17 | 57.1 | 7.68 | 2
2009-07-17 | 4:16 | 37.092 | 91.788 | 17.1 | 17.1 | 57 | 7.68 | 1.8
2009-07-17 | 4:31 | 37.081 | 91.797 | 17.03 | 17.03 | 57 | 7.68 | 1.7
2009-07-17 | 4:46 | 37.065 | 91.755 | 16.96 | 16.96 | 57 | 7.68 | 1.7
2009-07-17 | 5:01 | 37.06 | 91.763 | 16.89 | 16.89 | 57 | 7.68 | 1.7
2009-07-17 | 5:16 | 37.049 | 91.847 | 16.83 | 16.83 | 57 | 7.68 | 2
2009-07-17 | 5:31 | 37.026 | 91.906 | 16.77 | 16.77 | 56.9 | 7.68 | 1.7
2009-07-17 | 5:46 | 37.008 | 91.923 | 16.71 | 16.71 | 56.9 | 7.69 | 1.6
2009-07-17 | 6:01 | 36.984 | 92.015 | 16.66 | 16.66 | 56.9 | 7.69 | 1.9
2009-07-17 | 6:16 | 36.988 | 92.107 | 16.6 | 16.6 | 56.9 | 7.71 | 2
2009-07-17 | 6:31 | 36.973 | 92.309 | 16.56 | 16.56 | 56.9 | 7.71 | 1.7
2009-07-17 | 6:46 | 36.963 | 92.502 | 16.53 | 16.53 | 56.8 | 7.73 | 1.8
2009-07-17 | 7:01 | 36.938 | 92.678 | 16.5 | 16.5 | 56.8 | 7.73 | 1.8
2009-07-17 | 7:16 | 36.945 | 92.712 | 16.47 | 16.47 | 56.8 | 7.73 | 1.8
2009-07-17 | 7:31 | 36.942 | 92.963 | 16.45 | 16.45 | 56.8 | 7.75 | 1.7
2009-07-17 | 7:46 | 36.928 | 93.114 | 16.43 | 16.43 | 56.8 | 7.76 | 1.8
2009-07-17 | 8:01 | 36.94 | 93.282 | 16.41 | 16.41 | 56.8 | 7.77 | 1.7
2009-07-17 | 8:16 | 36.931 | 93.408 | 16.41 | 16.41 | 56.8 | 7.79 | 1.6
2009-07-17 | 8:31 | 36.921 | 93.509 | 16.4 | 16.4 | 56.8 | 7.8 | 1.7
2009-07-17 | 8:46 | 36.919 | 93.66 | 16.41 | 16.41 | 56.8 | 7.81 | 1.7
2009-07-17 | 9:01 | 36.928 | 93.845 | 16.42 | 16.42 | 56.8 | 7.81 | 1.5
2009-07-17 | 9:16 | 36.908 | 94.155 | 16.36 | 16.36 | 56.1 | 7.83 | 1.8
2009-07-17 | 9:31 | 36.448 | 94.382 | 16.39 | 16.39 | 56 | 7.86 | 1.6
2009-07-17 | 9:46 | 36.377 | 94.214 | 16.41 | 16.41 | 56 | 7.86 | 1.7
2009-07-17 | 10:00 | 36.405 | 94.34 | 16.45 | 16.45 | 56 | 7.88 | 1.7
2009-07-17 | 10:16 | 36.398 | 94.667 | 16.53 | 16.53 | 55.9 | 7.9 | 1.8
2009-07-17 | 10:31 | 36.356 | 94.81 | 16.62 | 16.62 | 55.9 | 7.91 | 1.5
2009-07-17 | 10:46 | 36.367 | 95.07 | 16.73 | 16.73 | 56 | 7.95 | 1.5
2009-07-17 | 11:01 | 36.404 | 95.078 | 16.82 | 16.82 | 56.1 | 7.97 | 1.7
2009-07-17 | 11:16 | 36.45 | 95.145 | 16.93 | 16.93 | 56.1 | 8 | 1.7
2009-07-17 | 11:31 | 36.465 | 95.33 | 17.05 | 17.05 | 56.1 | 8.02 | 52.1
2009-07-17 | 11:46 | 36.48 | 95.498 | 17.21 | 17.21 | 56.1 | 8.06 | 1.8
2009-07-17 | 12:01 | 36.46 | 95.607 | 17.34 | 17.34 | 56 | 8.08 | 1.7
2009-07-17 | 12:16 | 36.412 | 95.741 | 17.5 | 17.5 | 56 | 8.11 | 1.5
2009-07-17 | 12:31 | 36.415 | 95.716 | 17.65 | 17.65 | 56 | 8.14 | 1.9
2009-07-17 | 12:46 | 36.428 | 95.884 | 17.82 | 17.82 | 56.1 | 8.17 | 1.4
2009-07-17 | 13:00 | 36.44 | 95.85 | 18.01 | 18.01 | 56.1 | 8.21 | 1.7
2009-07-17 | 13:15 | 36.449 | 95.8 | 18.18 | 18.18 | 56.1 | 8.22 | 1.5
2009-07-17 | 13:30 | 36.479 | 95.876 | 18.35 | 18.35 | 56.2 | 8.24 | 1.5
2009-07-17 | 13:45 | 36.538 | 95.758 | 18.51 | 18.51 | 56.3 | 8.26 | 1.8
2009-07-17 | 14:00 | 36.616 | 95.716 | 18.61 | 18.61 | 56.4 | 8.28 | 1.4
2009-07-17 | 14:15 | 36.688 | 95.389 | 18.68 | 18.68 | 56.5 | 8.29 | 1.5
2009-07-17 | 14:30 | 36.726 | 95.221 | 18.73 | 18.73 | 56.5 | 8.3 | 1.4
2009-07-17 | 14:45 | 36.752 | 95.271 | 18.82 | 18.82 | 56.6 | 8.31 | 1.4
2009-07-17 | 15:00 | 36.769 | 95.213 | 18.9 | 18.9 | 56.7 | 8.31 | 1.4
2009-07-17 | 15:15 | 36.875 | 95.347 | 19.04 | 19.04 | 57.1 | 8.33 | 1.4
2009-07-17 | 15:30 | 37.091 | 95.095 | 19.05 | 19.05 | 57 | 8.31 | 1.4
2009-07-17 | 15:45 | 37.023 | 94.835 | 19.08 | 19.08 | 56.9 | 8.31 | 1.5
2009-07-17 | 16:00 | 36.999 | 94.81 | 19.13 | 19.13 | 56.9 | 8.32 | 1.4
2009-07-17 | 16:15 | 36.996 | 94.852 | 19.2 | 19.2 | 56.9 | 8.32 | 1.4
2009-07-17 | 16:30 | 36.988 | 94.583 | 19.21 | 19.21 | 56.9 | 8.31 | 1.4
2009-07-17 | 16:45 | 37.003 | 94.247 | 19.2 | 19.2 | 56.9 | 8.3 | 1.8
2009-07-17 | 17:00 | 37.004 | 94.08 | 19.19 | 19.19 | 56.9 | 8.28 | 1.8
2009-07-17 | 17:15 | 37.004 | 93.979 | 19.18 | 19.18 | 56.9 | 8.27 | 1.5
2009-07-17 | 17:30 | 36.999 | 93.526 | 19.16 | 19.16 | 56.9 | 8.24 | 1.7
2009-07-17 | 17:45 | 36.979 | 93.442 | 19.14 | 19.14 | 56.9 | 8.23 | 1.4
2009-07-17 | 18:00 | 36.961 | 93.19 | 19.13 | 19.13 | 56.8 | 8.21 | 1.4
2009-07-17 | 18:15 | 36.943 | 93.257 | 19.12 | 19.12 | 56.8 | 8.19 | 1.8
2009-07-17 | 18:30 | 36.905 | 92.955 | 19.09 | 19.09 | 56.7 | 8.16 | 1.6
2009-07-17 | 18:45 | 36.871 | 92.661 | 19.05 | 19.05 | 56.6 | 8.14 | 1.6
2009-07-17 | 19:00 | 36.812 | 92.569 | 19.01 | 19.01 | 56.6 | 8.11 | 1.5
2009-07-17 | 19:15 | 36.759 | 92.342 | 18.95 | 18.95 | 56.5 | 8.07 | 1.7
2009-07-17 | 19:30 | 36.697 | 92.2 | 18.9 | 18.9 | 56.4 | 8.04 | 1.5
2009-07-17 | 19:45 | 36.653 | 91.956 | 18.84 | 18.84 | 56.4 | 8.04 | 1.7
2009-07-17 | 20:00 | 36.643 | 91.847 | 18.79 | 18.79 | 56.4 | 7.99 | 1.6
2009-07-17 | 20:15 | 36.657 | 91.763 | 18.75 | 18.75 | 56.5 | 7.96 | 1.6
2009-07-17 | 20:30 | 36.721 | 91.562 | 18.71 | 18.71 | 56.6 | 7.92 | 1.7
2009-07-17 | 20:45 | 36.804 | 91.503 | 18.67 | 18.67 | 56.7 | 7.9 | 1.7
2009-07-17 | 21:00 | 36.873 | 91.369 | 18.62 | 18.62 | 56.8 | 7.87 | 2
2009-07-17 | 21:15 | 36.945 | 91.335 | 18.57 | 18.57 | 56.9 | 7.86 | 1.6
2009-07-17 | 21:30 | 36.985 | 91.352 | 18.53 | 18.53 | 57 | 7.84 | 1.6
2009-07-17 | 21:45 | 37.029 | 91.293 | 18.49 | 18.49 | 57 | 7.82 | 1.9
2009-07-17 | 22:00 | 37.043 | 91.369 | 18.44 | 18.44 | 57 | 7.81 | 1.5
2009-07-17 | 22:15 | 37.049 | 91.327 | 18.38 | 18.38 | 57 | 7.8 | 1.6
2009-07-17 | 22:30 | 37.051 | 91.327 | 18.34 | 18.34 | 57.1 | 7.79 | 1.8
2009-07-17 | 22:45 | 37.107 | 91.402 | 18.29 | 18.29 | 57.2 | 7.77 | 1.9
2009-07-17 | 23:00 | 37.183 | 91.344 | 18.23 | 18.23 | 57.3 | 7.75 | 2.1
2009-07-17 | 23:15 | 37.252 | 91.369 | 18.17 | 18.17 | 57.4 | 7.75 | 1.6
2009-07-17 | 23:30 | 37.311 | 91.428 | 18.11 | 18.11 | 57.5 | 7.74 | 1.9
2009-07-17 | 23:45 | 37.348 | 91.436 | 18.05 | 18.05 | 57.5 | 7.74 | 1.8
2009-07-18 | 0:00 | 37.383 | 91.486 | 17.99 | 17.99 | 57.5 | 7.74 | 1.6
2009-07-18 | 0:15 | 37.394 | 91.537 | 17.93 | 17.93 | 57.6 | 7.73 | 2
2009-07-18 | 0:30 | 37.428 | 91.453 | 17.88 | 17.88 | 57.7 | 7.72 | 1.9
2009-07-18 | 0:45 | 37.496 | 91.512 | 17.83 | 17.83 | 57.7 | 7.72 | 1.7
2009-07-18 | 1:01 | 37.536 | 91.52 | 17.77 | 17.77 | 57.8 | 7.72 | 1.8
2009-07-18 | 1:16 | 37.559 | 91.495 | 17.7 | 17.7 | 57.8 | 7.71 | 1.8
2009-07-18 | 1:31 | 37.559 | 91.553 | 17.64 | 17.64 | 57.8 | 7.71 | 1.7
2009-07-18 | 1:46 | 37.555 | 91.545 | 17.57 | 17.57 | 57.7 | 7.7 | 1.9
2009-07-18 | 2:01 | 37.521 | 91.528 | 17.5 | 17.5 | 57.7 | 7.7 | 1.6
2009-07-18 | 2:16 | 37.487 | 91.537 | 17.44 | 17.44 | 57.6 | 7.71 | 1.7
2009-07-18 | 2:31 | 37.458 | 91.528 | 17.37 | 17.37 | 57.6 | 7.7 | 1.7
2009-07-18 | 2:46 | 37.425 | 91.503 | 17.31 | 17.31 | 57.5 | 7.7 | 1.7
2009-07-18 | 3:01 | 37.396 | 91.553 | 17.24 | 17.24 | 57.5 | 7.7 | 1.7
2009-07-18 | 3:16 | 37.378 | 91.604 | 17.17 | 17.17 | 57.5 | 7.69 | 1.7
2009-07-18 | 3:31 | 37.346 | 91.595 | 17.11 | 17.11 | 57.4 | 7.7 | 1.7
2009-07-18 | 3:46 | 37.291 | 91.629 | 17.04 | 17.04 | 57.3 | 7.68 | 1.7
2009-07-18 | 4:01 | 37.249 | 91.621 | 16.97 | 16.97 | 57.2 | 7.68 | 38.2
2009-07-18 | 4:16 | 37.19 | 91.654 | 16.9 | 16.9 | 57.1 | 7.68 | 1.8
2009-07-18 | 4:31 | 37.137 | 91.646 | 16.83 | 16.83 | 57 | 7.69 | 1.7
2009-07-18 | 4:46 | 37.069 | 91.747 | 16.76 | 16.76 | 56.9 | 7.69 | 2.2
2009-07-18 | 5:01 | 37.008 | 91.73 | 16.69 | 16.69 | 56.9 | 7.69 | 1.7
2009-07-18 | 5:16 | 36.953 | 91.721 | 16.62 | 16.62 | 56.8 | 7.68 | 1.7
2009-07-18 | 5:31 | 36.921 | 91.788 | 16.56 | 16.56 | 56.8 | 7.68 | 2.1
2009-07-18 | 5:46 | 36.939 | 91.805 | 16.5 | 16.5 | 56.7 | 7.68 | 5
2009-07-18 | 6:01 | 36.886 | 91.973 | 16.45 | 16.45 | 56.7 | 7.69 | 1.8
2009-07-18 | 6:16 | 36.88 | 92.023 | 16.39 | 16.39 | 56.7 | 7.69 | 1.7
2009-07-18 | 6:31 | 36.868 | 92.166 | 16.34 | 16.34 | 56.7 | 7.7 | 1.7
2009-07-18 | 6:46 | 36.847 | 92.326 | 16.29 | 16.29 | 56.6 | 7.7 | 1.8
2009-07-18 | 7:01 | 36.795 | 92.477 | 16.24 | 16.24 | 56.5 | 7.71 | 1.7
2009-07-18 | 7:16 | 36.721 | 92.712 | 16.19 | 16.19 | 56.4 | 7.71 | 1.7
2009-07-18 | 7:31 | 36.662 | 92.812 | 16.17 | 16.17 | 56.4 | 7.73 | 1.8
2009-07-18 | 7:46 | 36.67 | 92.997 | 16.16 | 16.16 | 56.5 | 7.74 | 1.8
2009-07-18 | 8:01 | 36.706 | 93.14 | 16.16 | 16.16 | 56.5 | 7.76 | 1.7
2009-07-18 | 8:16 | 36.706 | 93.282 | 16.16 | 16.16 | 56.5 | 7.76 | 1.8
2009-07-18 | 8:31 | 36.715 | 93.501 | 16.18 | 16.18 | 56.5 | 7.77 | 1.7
2009-07-18 | 8:46 | 36.735 | 93.593 | 16.19 | 16.19 | 56.5 | 7.78 | 1.8
2009-07-18 | 9:01 | 36.703 | 93.702 | 16.23 | 16.23 | 56.4 | 7.81 | 3.6
2009-07-18 | 9:16 | 36.686 | 93.962 | 16.29 | 16.29 | 56.5 | 7.82 | 1.6
2009-07-18 | 9:31 | 36.706 | 94.13 | 16.36 | 16.36 | 56.5 | 7.86 | 1.6
2009-07-18 | 9:46 | 36.721 | 94.424 | 16.45 | 16.45 | 56.5 | 7.88 | 1.8
2009-07-18 | 10:00 | 36.752 | 94.499 | 16.51 | 16.51 | 56.5 | 7.9 | 1.9
2009-07-18 | 10:16 | 36.732 | 94.667 | 16.6 | 16.6 | 56.6 | 7.94 | 1.5
2009-07-18 | 10:31 | 36.776 | 94.86 | 16.71 | 16.71 | 56.6 | 7.96 | 1.8
2009-07-18 | 10:46 | 36.778 | 95.028 | 16.82 | 16.82 | 56.6 | 7.98 | 2
2009-07-18 | 11:01 | 36.772 | 95.137 | 16.95 | 16.95 | 56.5 | 8.01 | 1.7
2009-07-18 | 11:16 | 36.752 | 95.255 | 17.07 | 17.07 | 56.5 | 8.04 | 1.7
2009-07-18 | 11:31 | 36.722 | 95.33 | 17.21 | 17.21 | 56.5 | 8.06 | 1.7
2009-07-18 | 11:46 | 36.708 | 95.422 | 17.37 | 17.37 | 56.4 | 8.09 | 1.7
2009-07-18 | 12:01 | 36.682 | 95.481 | 17.53 | 17.53 | 56.5 | 8.11 | 2
2009-07-18 | 12:16 | 36.7 | 95.548 | 17.71 | 17.71 | 56.6 | 8.15 | 1.5
2009-07-18 | 12:31 | 36.76 | 95.456 | 17.87 | 17.87 | 56.6 | 8.16 | 1.5
2009-07-18 | 12:46 | 36.786 | 95.557 | 18.05 | 18.05 | 56.6 | 8.2 | 1.7
2009-07-18 | 13:00 | 36.788 | 95.523 | 18.2 | 18.2 | 56.6 | 8.22 | 1.6
2009-07-18 | 13:15 | 36.79 | 95.531 | 18.38 | 18.38 | 56.6 | 8.24 | 1.4
2009-07-18 | 13:30 | 36.815 | 95.531 | 18.54 | 18.54 | 56.7 | 8.26 | 1.4
2009-07-18 | 13:45 | 36.823 | 95.515 | 18.7 | 18.7 | 56.7 | 8.28 | 1.5
2009-07-18 | 14:00 | 36.827 | 95.523 | 18.87 | 18.87 | 56.7 | 8.3 | 1.6
2009-07-18 | 14:15 | 36.832 | 95.439 | 19.02 | 19.02 | 56.7 | 8.32 | 1.4
2009-07-18 | 14:30 | 36.86 | 95.439 | 19.16 | 19.16 | 56.8 | 8.34 | 1.8
2009-07-18 | 14:45 | 36.91 | 95.288 | 19.29 | 19.29 | 56.9 | 8.34 | 1.4
2009-07-18 | 15:00 | 36.954 | 95.171 | 19.4 | 19.4 | 56.9 | 8.33 | 1.5
2009-07-18 | 15:15 | 36.98 | 95.154 | 19.52 | 19.52 | 56.9 | 8.36 | 1.5
2009-07-18 | 15:30 | 37.008 | 94.994 | 19.59 | 19.59 | 56.9 | 8.36 | 1.4
2009-07-18 | 15:45 | 37.009 | 94.902 | 19.65 | 19.65 | 56.9 | 8.35 | 1.7
2009-07-18 | 16:00 | 36.983 | 94.625 | 19.69 | 19.69 | 56.9 | 8.35 | 1.8
2009-07-18 | 16:15 | 36.988 | 94.516 | 19.73 | 19.73 | 57 | 8.34 | 1.5
2009-07-18 | 16:30 | 37.055 | 94.39 | 19.78 | 19.78 | 57.1 | 8.34 | 1.4
2009-07-18 | 16:45 | 37.113 | 94.197 | 19.78 | 19.78 | 57.1 | 8.33 | 2.2
2009-07-18 | 17:00 | 37.122 | 93.794 | 19.75 | 19.75 | 57.1 | 8.3 | 1.5
2009-07-18 | 17:15 | 37.096 | 93.727 | 19.73 | 19.73 | 57 | 8.29 | 1.4
2009-07-18 | 17:30 | 37.027 | 93.71 | 19.74 | 19.74 | 56.9 | 8.28 | 1.5
2009-07-18 | 17:45 | 36.984 | 93.484 | 19.71 | 19.71 | 56.8 | 8.26 | 1.4
2009-07-18 | 18:00 | 36.952 | 93.24 | 19.68 | 19.68 | 56.9 | 8.24 | 1.5
2009-07-18 | 18:15 | 36.969 | 92.779 | 19.62 | 19.62 | 56.9 | 8.22 | 1.4
2009-07-18 | 18:30 | 36.992 | 92.326 | 19.56 | 19.56 | 57 | 8.17 | 1.7
2009-07-18 | 18:45 | 37.024 | 92.04 | 19.51 | 19.51 | 56.9 | 8.13 | 1.5
2009-07-18 | 19:00 | 37.007 | 91.948 | 19.47 | 19.47 | 56.9 | 8.11 | 1.6
2009-07-18 | 19:15 | 36.995 | 91.973 | 19.42 | 19.42 | 56.8 | 8.08 | 1.5
2009-07-18 | 19:30 | 36.948 | 91.965 | 19.37 | 19.37 | 56.8 | 8.07 | 1.4
2009-07-18 | 19:45 | 36.919 | 91.847 | 19.32 | 19.32 | 56.7 | 8.05 | 1.6
2009-07-18 | 20:00 | 36.884 | 91.822 | 19.28 | 19.28 | 56.7 | 8.01 | 1.8
2009-07-18 | 20:15 | 36.85 | 91.553 | 19.22 | 19.22 | 56.7 | 7.99 | 1.4
2009-07-18 | 20:30 | 36.837 | 91.436 | 19.17 | 19.17 | 56.6 | 7.96 | 1.4
2009-07-18 | 20:45 | 36.817 | 91.277 | 19.1 | 19.1 | 56.7 | 7.94 | 1.8
2009-07-18 | 21:00 | 36.86 | 91.218 | 19.04 | 19.04 | 56.8 | 7.91 | 1.7
2009-07-18 | 21:15 | 36.913 | 91.176 | 18.99 | 18.99 | 56.9 | 7.88 | 39
2009-07-18 | 21:30 | 36.967 | 91.067 | 18.94 | 18.94 | 56.9 | 7.86 | 1.6
2009-07-18 | 21:45 | 37.003 | 91.05 | 18.89 | 18.89 | 57 | 7.84 | 1.6
2009-07-18 | 22:00 | 37.04 | 91.025 | 18.83 | 18.83 | 57 | 7.83 | 1.6
2009-07-18 | 22:15 | 37.077 | 91.067 | 18.75 | 18.75 | 57 | 7.82 | 1.5
2009-07-18 | 22:30 | 37.073 | 91.075 | 18.67 | 18.67 | 57 | 7.8 | 1.9
2009-07-18 | 22:45 | 37.058 | 91.134 | 18.58 | 18.58 | 56.9 | 7.79 | 2
2009-07-18 | 23:00 | 37.012 | 91.193 | 18.52 | 18.52 | 57 | 7.78 | 1.7
2009-07-18 | 23:15 | 37.023 | 91.226 | 18.46 | 18.46 | 57 | 7.78 | 1.5
2009-07-18 | 23:30 | 37.081 | 91.201 | 18.4 | 18.4 | 57.1 | 7.77 | 1.8
2009-07-18 | 23:45 | 37.137 | 91.209 | 18.32 | 18.32 | 57.2 | 7.76 | 1.7
2009-07-19 | 0:00 | 37.168 | 91.235 | 18.24 | 18.24 | 57.2 | 7.75 | 1.7
2009-07-19 | 0:15 | 37.208 | 91.319 | 18.15 | 18.15 | 57.2 | 7.75 | 1.9
2009-07-19 | 0:30 | 37.204 | 91.335 | 18.07 | 18.07 | 57.2 | 7.75 | 1.7
2009-07-19 | 0:45 | 37.195 | 91.386 | 17.98 | 17.98 | 57.1 | 7.74 | 1.7
2009-07-19 | 1:01 | 37.141 | 91.402 | 17.89 | 17.89 | 57.1 | 7.74 | 1.7
2009-07-19 | 1:16 | 37.093 | 91.453 | 17.81 | 17.81 | 57.1 | 7.73 | 1.7
2009-07-19 | 1:31 | 37.125 | 91.394 | 17.74 | 17.74 | 57.1 | 7.73 | 1.7
2009-07-19 | 1:46 | 37.135 | 91.512 | 17.67 | 17.67 | 57.1 | 7.73 | 1.6
2009-07-19 | 2:01 | 37.134 | 91.478 | 17.59 | 17.59 | 57.1 | 7.73 | 1.9
2009-07-19 | 2:16 | 37.121 | 91.478 | 17.51 | 17.51 | 57 | 7.73 | 1.6
2009-07-19 | 2:31 | 37.077 | 91.57 | 17.43 | 17.43 | 57 | 7.72 | 1.7
2009-07-19 | 2:46 | 37.022 | 91.595 | 17.34 | 17.34 | 56.9 | 7.73 | 1.7
2009-07-19 | 3:01 | 36.977 | 91.579 | 17.26 | 17.26 | 56.8 | 7.73 | 1.8
2009-07-19 | 3:16 | 36.94 | 91.705 | 17.17 | 17.17 | 56.8 | 7.72 | 1.7
2009-07-19 | 3:31 | 36.912 | 91.604 | 17.07 | 17.07 | 56.8 | 7.72 | 1.8
2009-07-19 | 3:46 | 36.899 | 91.738 | 16.99 | 16.99 | 56.7 | 7.71 | 1.8
2009-07-19 | 4:01 | 36.873 | 91.738 | 16.91 | 16.91 | 56.7 | 7.72 | 1.7
2009-07-19 | 4:16 | 36.857 | 91.805 | 16.83 | 16.83 | 56.7 | 7.71 | 19.8
2009-07-19 | 4:31 | 36.838 | 91.856 | 16.75 | 16.75 | 56.6 | 7.72 | 4.2
2009-07-19 | 4:46 | 36.822 | 91.839 | 16.67 | 16.67 | 56.6 | 7.72 | 1.6
2009-07-19 | 5:01 | 36.792 | 91.864 | 16.59 | 16.59 | 56.6 | 7.72 | 1.8
2009-07-19 | 5:16 | 36.772 | 91.914 | 16.52 | 16.52 | 56.5 | 7.72 | 1.7
2009-07-19 | 5:31 | 36.744 | 91.973 | 16.45 | 16.45 | 56.5 | 7.72 | 1.7
2009-07-19 | 5:46 | 36.717 | 91.99 | 16.37 | 16.37 | 56.4 | 7.72 | 1.6
2009-07-19 | 6:01 | 36.658 | 92.057 | 16.29 | 16.29 | 56.2 | 7.72 | 2.2
2009-07-19 | 6:16 | 36.562 | 92.158 | 16.2 | 16.2 | 56.1 | 7.72 | 1.7
2009-07-19 | 6:31 | 36.491 | 92.317 | 16.12 | 16.12 | 56 | 7.73 | 2.3
2009-07-19 | 6:46 | 36.401 | 92.435 | 16.05 | 16.05 | 55.9 | 7.73 | 1.6
2009-07-19 | 7:01 | 36.336 | 92.51 | 16 | 16 | 55.9 | 7.73 | 1.6
2009-07-19 | 7:16 | 36.314 | 92.678 | 15.97 | 15.97 | 55.9 | 7.75 | 1.7
2009-07-19 | 7:31 | 36.324 | 92.854 | 15.95 | 15.95 | 55.9 | 7.76 | 1.8
2009-07-19 | 7:46 | 36.363 | 92.972 | 15.94 | 15.94 | 56 | 7.77 | 1.7
2009-07-19 | 8:01 | 36.387 | 93.064 | 15.92 | 15.92 | 56 | 7.78 | 1.7
2009-07-19 | 8:16 | 36.401 | 93.291 | 15.92 | 15.92 | 56 | 7.79 | 1.7
2009-07-19 | 8:31 | 36.418 | 93.324 | 15.92 | 15.92 | 56.1 | 7.8 | 1.7
2009-07-19 | 8:46 | 36.434 | 93.526 | 15.93 | 15.93 | 56.1 | 7.81 | 2
2009-07-19 | 9:01 | 36.452 | 93.685 | 15.93 | 15.93 | 56 | 7.82 | 1.7
2009-07-19 | 9:16 | 36.417 | 93.836 | 15.97 | 15.97 | 56.1 | 7.83 | 1.6
2009-07-19 | 9:31 | 36.453 | 94.113 | 16.02 | 16.02 | 56.1 | 7.86 | 1.6
2009-07-19 | 9:46 | 36.49 | 94.289 | 16.1 | 16.1 | 56.2 | 7.88 | 1.8
2009-07-19 | 10:00 | 36.506 | 94.516 | 16.17 | 16.17 | 56.1 | 7.9 | 1.8
2009-07-19 | 10:16 | 36.465 | 94.625 | 16.26 | 16.26 | 56.1 | 7.92 | 1.7
2009-07-19 | 10:31 | 36.454 | 94.801 | 16.37 | 16.37 | 56.1 | 7.95 | 7.3
2009-07-19 | 10:46 | 36.492 | 94.936 | 16.5 | 16.5 | 56.2 | 7.98 | 3.9
2009-07-19 | 11:01 | 36.514 | 95.053 | 16.64 | 16.64 | 56.2 | 8.01 | 1.6
2009-07-19 | 11:16 | 36.545 | 95.238 | 16.79 | 16.79 | 56.2 | 8.03 | 1.8
2009-07-19 | 11:31 | 36.561 | 95.372 | 16.94 | 16.94 | 56.3 | 8.06 | 1.4
2009-07-19 | 11:46 | 36.574 | 95.355 | 17.09 | 17.09 | 56.3 | 8.09 | 1.5
2009-07-19 | 12:01 | 36.569 | 95.531 | 17.24 | 17.24 | 56.2 | 8.11 | 1.4
2009-07-19 | 12:16 | 36.536 | 95.557 | 17.39 | 17.39 | 56.2 | 8.14 | 1.6
2009-07-19 | 12:31 | 36.498 | 95.632 | 17.54 | 17.54 | 56.1 | 8.17 | 1.5
2009-07-19 | 12:46 | 36.489 | 95.691 | 17.71 | 17.71 | 56.1 | 8.19 | 1.7
2009-07-19 | 13:00 | 36.477 | 95.699 | 17.9 | 17.9 | 56.2 | 8.23 | 1.4
2009-07-19 | 13:15 | 36.511 | 95.582 | 18.06 | 18.06 | 56.2 | 8.24 | 1.4
2009-07-19 | 13:30 | 36.556 | 95.657 | 18.24 | 18.24 | 56.3 | 8.27 | 1.7
2009-07-19 | 13:45 | 36.624 | 95.607 | 18.41 | 18.41 | 56.4 | 8.29 | 1.6
2009-07-19 | 14:00 | 36.676 | 95.557 | 18.58 | 18.58 | 56.5 | 8.31 | 1.8
2009-07-19 | 14:15 | 36.712 | 95.582 | 18.72 | 18.72 | 56.5 | 8.32 | 1.4
2009-07-19 | 14:30 | 36.749 | 95.439 | 18.87 | 18.87 | 56.6 | 8.34 | 1.4
2009-07-19 | 14:45 | 36.776 | 95.431 | 19 | 19 | 56.6 | 8.35 | 1.5
2009-07-19 | 15:00 | 36.785 | 95.439 | 19.13 | 19.13 | 56.6 | 8.36 | 1.7
2009-07-19 | 15:15 | 36.817 | 95.238 | 19.25 | 19.25 | 56.7 | 8.36 | 1.3
2009-07-19 | 15:30 | 36.841 | 95.07 | 19.34 | 19.34 | 56.7 | 8.37 | 1.6
2009-07-19 | 15:45 | 36.886 | 94.885 | 19.42 | 19.42 | 56.8 | 8.37 | 1.5
2009-07-19 | 16:00 | 36.917 | 94.751 | 19.48 | 19.48 | 56.9 | 8.36 | 1.7
2009-07-19 | 16:15 | 36.984 | 94.55 | 19.53 | 19.53 | 57 | 8.37 | 1.5
2009-07-19 | 16:30 | 37.038 | 94.373 | 19.57 | 19.57 | 57 | 8.35 | 1.4
2009-07-19 | 16:45 | 37.082 | 94.231 | 19.58 | 19.58 | 57.1 | 8.33 | 1.5
2009-07-19 | 17:00 | 37.088 | 93.954 | 19.59 | 19.59 | 57.1 | 8.33 | 1.5
2009-07-19 | 17:15 | 37.097 | 93.761 | 19.58 | 19.58 | 57 | 8.29 | 1.4
2009-07-19 | 17:30 | 37.075 | 93.4 | 19.53 | 19.53 | 57 | 8.27 | 1.3
2009-07-19 | 17:45 | 37.076 | 93.114 | 19.5 | 19.5 | 57 | 8.24 | 1.6
2009-07-19 | 18:00 | 37.08 | 92.762 | 19.44 | 19.44 | 57.1 | 8.21 | 1.5
2009-07-19 | 18:15 | 37.102 | 92.477 | 19.41 | 19.41 | 57.1 | 8.17 | 1.7
2009-07-19 | 18:30 | 37.1 | 92.091 | 19.36 | 19.36 | 57.1 | 8.13 | 1.4
2009-07-19 | 18:45 | 37.105 | 91.763 | 19.32 | 19.32 | 57 | 8.09 | 1.5
2009-07-19 | 19:00 | 37.078 | 91.579 | 19.27 | 19.27 | 57 | 8.04 | 1.7
2009-07-19 | 19:15 | 37.034 | 91.486 | 19.24 | 19.24 | 56.9 | 8.03 | 1.5
2009-07-19 | 19:30 | 36.997 | 91.386 | 19.2 | 19.2 | 56.8 | 7.99 | 2
2009-07-19 | 19:45 | 36.927 | 91.344 | 19.15 | 19.15 | 56.7 | 7.98 | 1.7
2009-07-19 | 20:00 | 36.834 | 91.26 | 19.1 | 19.1 | 56.6 | 7.95 | 1.5
2009-07-19 | 20:15 | 36.775 | 91.209 | 19.05 | 19.05 | 56.6 | 7.94 | 1.7
2009-07-19 | 20:30 | 36.758 | 91.193 | 19 | 19 | 56.6 | 7.91 | 1.4
2009-07-19 | 20:45 | 36.775 | 91.109 | 18.95 | 18.95 | 56.7 | 7.9 | 1.4
2009-07-19 | 21:00 | 36.828 | 91.067 | 18.9 | 18.9 | 56.8 | 7.87 | 1.8
2009-07-19 | 21:15 | 36.895 | 91.05 | 18.85 | 18.85 | 56.8 | 7.86 | 1.6
2009-07-19 | 21:30 | 36.945 | 91.084 | 18.79 | 18.79 | 56.9 | 7.84 | 1.8
2009-07-19 | 21:45 | 37.013 | 90.991 | 18.73 | 18.73 | 57.1 | 7.83 | 2
2009-07-19 | 22:00 | 37.085 | 90.991 | 18.67 | 18.67 | 57.1 | 7.82 | 1.5
2009-07-19 | 22:15 | 37.139 | 90.991 | 18.6 | 18.6 | 57.3 | 7.81 | 1.6
2009-07-19 | 22:30 | 37.213 | 91.058 | 18.53 | 18.53 | 57.4 | 7.79 | 1.8
2009-07-19 | 22:45 | 37.279 | 91.067 | 18.46 | 18.46 | 57.4 | 7.79 | 1.6
2009-07-19 | 23:00 | 37.34 | 91.134 | 18.38 | 18.38 | 57.5 | 7.78 | 1.5
2009-07-19 | 23:15 | 37.403 | 91.109 | 18.31 | 18.31 | 57.7 | 7.77 | 1.7
2009-07-19 | 23:30 | 37.476 | 91.151 | 18.22 | 18.22 | 57.7 | 7.77 | 1.7
2009-07-19 | 23:45 | 37.534 | 91.159 | 18.15 | 18.15 | 57.8 | 7.78 | 1.8
2009-07-20 | 0:00 | 37.585 | 91.117 | 18.07 | 18.07 | 57.9 | 7.76 | 1.7
2009-07-20 | 0:15 | 37.642 | 91.193 | 17.99 | 17.99 | 57.9 | 7.76 | 1.7
2009-07-20 | 0:30 | 37.653 | 91.243 | 17.91 | 17.91 | 58 | 7.75 | 1.7
2009-07-20 | 0:45 | 37.685 | 91.251 | 17.84 | 17.84 | 58 | 7.75 | 1.7
2009-07-20 | 1:01 | 37.73 | 91.251 | 17.77 | 17.77 | 58.1 | 7.75 | 2
2009-07-20 | 1:16 | 37.78 | 91.285 | 17.69 | 17.69 | 58.2 | 7.74 | 1.7
2009-07-20 | 1:31 | 37.81 | 91.293 | 17.62 | 17.62 | 58.2 | 7.75 | 1.7
2009-07-20 | 1:46 | 37.833 | 91.268 | 17.55 | 17.55 | 58.2 | 7.73 | 2
2009-07-20 | 2:01 | 37.832 | 91.344 | 17.47 | 17.47 | 58.2 | 7.74 | 1.7
2009-07-20 | 2:16 | 37.835 | 91.386 | 17.39 | 17.39 | 58.2 | 7.73 | 1.7
2009-07-20 | 2:31 | 37.823 | 91.402 | 17.32 | 17.32 | 58.2 | 7.73 | 1.7
2009-07-20 | 2:46 | 37.815 | 91.394 | 17.24 | 17.24 | 58.1 | 7.73 | 1.8
2009-07-20 | 3:01 | 37.787 | 91.486 | 17.16 | 17.16 | 58.1 | 7.73 | 1.8
2009-07-20 | 3:16 | 37.758 | 91.47 | 17.07 | 17.07 | 58 | 7.73 | 2.1
2009-07-20 | 3:31 | 37.724 | 91.545 | 16.99 | 16.99 | 58 | 7.72 | 1.8
2009-07-20 | 3:46 | 37.694 | 91.512 | 16.9 | 16.9 | 57.9 | 7.72 | 2
2009-07-20 | 4:01 | 37.653 | 91.604 | 16.82 | 16.82 | 57.9 | 7.72 | 1.9
2009-07-20 | 4:16 | 37.611 | 91.612 | 16.73 | 16.73 | 57.8 | 7.72 | 2
2009-07-20 | 4:31 | 37.561 | 91.629 | 16.63 | 16.63 | 57.7 | 7.72 | 1.7
2009-07-20 | 4:46 | 37.509 | 91.671 | 16.54 | 16.54 | 57.6 | 7.72 | 1.9
2009-07-20 | 5:01 | 37.462 | 91.696 | 16.45 | 16.45 | 57.6 | 7.72 | 2.1
2009-07-20 | 5:16 | 37.421 | 91.654 | 16.36 | 16.36 | 57.5 | 7.72 | 1.9
2009-07-20 | 5:31 | 37.377 | 91.738 | 16.27 | 16.27 | 57.4 | 7.71 | 1.9
2009-07-20 | 5:46 | 37.339 | 91.822 | 16.18 | 16.18 | 57.4 | 7.71 | 2.3
2009-07-20 | 6:01 | 37.308 | 91.914 | 16.1 | 16.1 | 57.3 | 7.72 | 2.1
2009-07-20 | 6:16 | 37.258 | 91.973 | 16.01 | 16.01 | 57.2 | 7.72 | 1.9
2009-07-20 | 6:31 | 37.21 | 92.107 | 15.94 | 15.94 | 57.2 | 7.72 | 1.7
2009-07-20 | 6:46 | 37.166 | 92.2 | 15.87 | 15.87 | 57.1 | 7.73 | 1.8
2009-07-20 | 7:01 | 37.13 | 92.334 | 15.82 | 15.82 | 57.1 | 7.72 | 1.7
2009-07-20 | 7:16 | 37.086 | 92.527 | 15.75 | 15.75 | 56.9 | 7.74 | 1.9
2009-07-20 | 7:31 | 37.01 | 92.653 | 15.69 | 15.69 | 56.8 | 7.74 | 1.7
2009-07-20 | 7:46 | 36.924 | 92.812 | 15.65 | 15.65 | 56.7 | 7.76 | 1.6
2009-07-20 | 8:01 | 36.857 | 92.938 | 15.62 | 15.62 | 56.7 | 7.76 | 1.7
2009-07-20 | 8:16 | 36.833 | 93.081 | 15.63 | 15.63 | 56.7 | 7.78 | 1.6
2009-07-20 | 8:31 | 36.86 | 93.173 | 15.64 | 15.64 | 56.8 | 7.78 | 1.7
2009-07-20 | 8:46 | 36.889 | 93.433 | 15.67 | 15.67 | 56.8 | 7.81 | 1.5
2009-07-20 | 9:01 | 36.904 | 93.501 | 15.69 | 15.69 | 56.8 | 7.82 | 1.6
2009-07-20 | 9:16 | 36.899 | 93.87 | 15.76 | 15.76 | 56.7 | 7.84 | 2.1
2009-07-20 | 9:31 | 36.867 | 94.08 | 15.81 | 15.81 | 56.7 | 7.86 | 1.6
2009-07-20 | 9:46 | 36.844 | 94.264 | 15.9 | 15.9 | 56.7 | 7.89 | 1.6
2009-07-20 | 10:00 | 36.861 | 94.424 | 15.99 | 15.99 | 56.8 | 7.91 | 1.7
2009-07-20 | 10:16 | 36.893 | 94.583 | 16.09 | 16.09 | 56.8 | 7.94 | 1.8
2009-07-20 | 10:31 | 36.92 | 94.633 | 16.2 | 16.2 | 56.8 | 7.96 | 1.6
2009-07-20 | 10:46 | 36.942 | 94.843 | 16.31 | 16.31 | 56.9 | 7.99 | 1.7
2009-07-20 | 11:01 | 36.969 | 95.078 | 16.45 | 16.45 | 56.9 | 8.02 | 1.8
2009-07-20 | 11:16 | 37.008 | 95.12 | 16.6 | 16.6 | 57 | 8.04 | 1.8
2009-07-20 | 11:31 | 37.028 | 95.221 | 16.75 | 16.75 | 57 | 8.08 | 1.5
2009-07-20 | 11:46 | 37.035 | 95.364 | 16.91 | 16.91 | 57 | 8.11 | 1.6
2009-07-20 | 12:01 | 37.033 | 95.364 | 17.08 | 17.08 | 57 | 8.13 | 1.5
2009-07-20 | 12:16 | 37.031 | 95.54 | 17.25 | 17.25 | 57 | 8.16 | 2.2
2009-07-20 | 12:31 | 37.045 | 95.523 | 17.42 | 17.42 | 57 | 8.19 | 1.5
2009-07-20 | 12:46 | 37.065 | 95.548 | 17.59 | 17.59 | 57.1 | 8.22 | 1.7
2009-07-20 | 13:00 | 37.1 | 95.548 | 17.77 | 17.77 | 57.2 | 8.24 | 1.5
2009-07-20 | 13:15 | 37.151 | 95.54 | 17.93 | 17.93 | 57.2 | 8.27 | 1.7
2009-07-20 | 13:30 | 37.19 | 95.515 | 18.1 | 18.1 | 57.3 | 8.28 | 1.5
2009-07-20 | 13:45 | 37.223 | 95.54 | 18.27 | 18.27 | 57.3 | 8.3 | 1.7
2009-07-20 | 14:00 | 37.249 | 95.515 | 18.41 | 18.41 | 57.3 | 8.32 | 1.5
2009-07-20 | 14:15 | 37.267 | 95.389 | 18.56 | 18.56 | 57.4 | 8.34 | 1.5
2009-07-20 | 14:30 | 37.297 | 95.448 | 18.7 | 18.7 | 57.4 | 8.36 | 1.6
2009-07-20 | 14:45 | 37.327 | 95.33 | 18.84 | 18.84 | 57.5 | 8.38 | 1.4
2009-07-20 | 15:00 | 37.352 | 95.229 | 18.96 | 18.96 | 57.5 | 8.36 | 1.4
2009-07-20 | 15:15 | 37.372 | 95.07 | 19.07 | 19.07 | 57.5 | 8.38 | 1.3
2009-07-20 | 15:30 | 37.376 | 94.952 | 19.16 | 19.16 | 57.5 | 8.38 | 1.4
2009-07-20 | 15:45 | 37.385 | 94.81 | 19.23 | 19.23 | 57.5 | 8.38 | 1.5
2009-07-20 | 16:00 | 37.4 | 94.65 | 19.29 | 19.29 | 57.5 | 8.38 | 1.4
2009-07-20 | 16:15 | 37.404 | 94.566 | 19.34 | 19.34 | 57.5 | 8.36 | 1.5
2009-07-20 | 16:30 | 37.4 | 94.289 | 19.38 | 19.38 | 57.5 | 8.36 | 1.7
2009-07-20 | 16:45 | 37.402 | 94.096 | 19.39 | 19.39 | 57.5 | 8.35 | 1.7
2009-07-20 | 17:00 | 37.39 | 93.819 | 19.4 | 19.4 | 57.5 | 8.34 | 1.4
2009-07-20 | 17:15 | 37.393 | 93.551 | 19.38 | 19.38 | 57.5 | 8.32 | 1.4
2009-07-20 | 17:30 | 37.364 | 93.282 | 19.37 | 19.37 | 57.5 | 8.29 | 3.8
2009-07-20 | 17:45 | 37.347 | 92.972 | 19.33 | 19.33 | 57.4 | 8.25 | 1.6
2009-07-20 | 18:00 | 37.325 | 92.678 | 19.28 | 19.28 | 57.4 | 8.22 | 1.4
2009-07-20 | 18:15 | 37.294 | 92.292 | 19.25 | 19.25 | 57.4 | 8.18 | 1.4
2009-07-20 | 18:30 | 37.296 | 91.898 | 19.2 | 19.2 | 57.3 | 8.14 | 1.7
2009-07-20 | 18:45 | 37.275 | 91.621 | 19.17 | 19.17 | 57.3 | 8.1 | 1.9
2009-07-20 | 19:00 | 37.247 | 91.411 | 19.15 | 19.15 | 57.3 | 8.07 | 1.4
2009-07-20 | 19:15 | 37.219 | 91.293 | 19.13 | 19.13 | 57.2 | 8.04 | 1.5
2009-07-20 | 19:30 | 37.19 | 91.201 | 19.1 | 19.1 | 57.2 | 8.01 | 1.5
2009-07-20 | 19:45 | 37.172 | 91.1 | 19.08 | 19.08 | 57.2 | 7.98 | 1.6
2009-07-20 | 20:00 | 37.171 | 91.05 | 19.05 | 19.05 | 57.2 | 7.97 | 1.4
2009-07-20 | 20:15 | 37.193 | 91 | 19.03 | 19.03 | 57.2 | 7.95 | 1.6
2009-07-20 | 20:30 | 37.194 | 90.949 | 18.99 | 18.99 | 57.3 | 7.91 | 1.4
2009-07-20 | 20:45 | 37.225 | 90.84 | 18.95 | 18.95 | 57.3 | 7.9 | 1.7
2009-07-20 | 21:00 | 37.243 | 90.781 | 18.91 | 18.91 | 57.3 | 7.88 | 1.8
2009-07-20 | 21:15 | 37.269 | 90.773 | 18.86 | 18.86 | 57.4 | 7.86 | 1.7
2009-07-20 | 21:30 | 37.299 | 90.697 | 18.82 | 18.82 | 57.5 | 7.84 | 1.6
2009-07-20 | 21:45 | 37.349 | 90.664 | 18.77 | 18.77 | 57.5 | 7.82 | 1.9
2009-07-20 | 22:00 | 37.395 | 90.765 | 18.72 | 18.72 | 57.6 | 7.82 | 1.5
2009-07-20 | 22:15 | 37.438 | 90.731 | 18.67 | 18.67 | 57.7 | 7.79 | 1.6
2009-07-20 | 22:30 | 37.496 | 90.706 | 18.61 | 18.61 | 57.8 | 7.79 | 1.7
2009-07-20 | 22:45 | 37.552 | 90.781 | 18.56 | 18.56 | 57.9 | 7.78 | 1.8
2009-07-20 | 23:00 | 37.603 | 90.756 | 18.51 | 18.51 | 58 | 7.78 | 1.8
2009-07-20 | 23:15 | 37.672 | 90.84 | 18.46 | 18.46 | 58.1 | 7.77 | 1.7
2009-07-20 | 23:30 | 37.744 | 90.823 | 18.41 | 18.41 | 58.2 | 7.77 | 1.8
2009-07-20 | 23:45 | 37.821 | 90.882 | 18.36 | 18.36 | 58.3 | 7.76 | 1.7
2009-07-21 | 0:00 | 37.872 | 90.874 | 18.31 | 18.31 | 58.3 | 7.75 | 1.8
2009-07-21 | 0:15 | 37.924 | 90.974 | 18.26 | 18.26 | 58.4 | 7.75 | 1.8
2009-07-21 | 0:30 | 37.979 | 91 | 18.21 | 18.21 | 58.5 | 7.75 | 2.1
2009-07-21 | 0:45 | 38.028 | 90.983 | 18.15 | 18.15 | 58.6 | 7.74 | 1.8
2009-07-21 | 1:01 | 38.084 | 91.033 | 18.1 | 18.1 | 58.7 | 7.74 | 1.9
2009-07-21 | 1:16 | 38.13 | 90.966 | 18.03 | 18.03 | 58.7 | 7.74 | 1.8
2009-07-21 | 1:31 | 38.148 | 91.025 | 17.97 | 17.97 | 58.7 | 7.73 | 1.8
2009-07-21 | 1:46 | 38.171 | 91.025 | 17.92 | 17.92 | 58.7 | 7.72 | 1.7
2009-07-21 | 2:01 | 38.173 | 91.008 | 17.86 | 17.86 | 58.7 | 7.73 | 2.1
2009-07-21 | 2:16 | 38.187 | 90.983 | 17.8 | 17.8 | 58.8 | 7.73 | 2
2009-07-21 | 2:31 | 38.193 | 91 | 17.75 | 17.75 | 58.8 | 7.73 | 1.7
2009-07-21 | 2:46 | 38.195 | 91.058 | 17.68 | 17.68 | 58.8 | 7.72 | 2.5
2009-07-21 | 3:01 | 38.193 | 91.025 | 17.63 | 17.63 | 58.8 | 7.72 | 1.9
2009-07-21 | 3:16 | 38.196 | 91.042 | 17.57 | 17.57 | 58.8 | 7.72 | 2
2009-07-21 | 3:31 | 38.197 | 91.092 | 17.51 | 17.51 | 58.8 | 7.72 | 1.7
2009-07-21 | 3:46 | 38.188 | 91.075 | 17.44 | 17.44 | 58.8 | 7.72 | 2
2009-07-21 | 4:01 | 38.196 | 91.109 | 17.38 | 17.38 | 58.7 | 7.71 | 1.8
2009-07-21 | 4:16 | 38.179 | 91.218 | 17.29 | 17.29 | 58.7 | 7.72 | 1.7
2009-07-21 | 4:31 | 38.123 | 91.209 | 17.21 | 17.21 | 58.6 | 7.72 | 1.7
2009-07-21 | 4:46 | 38.064 | 91.209 | 17.12 | 17.12 | 58.4 | 7.71 | 2
2009-07-21 | 5:01 | 37.992 | 91.251 | 17.04 | 17.04 | 58.4 | 7.71 | 1.7
2009-07-21 | 5:16 | 37.943 | 91.251 | 16.96 | 16.96 | 58.3 | 7.72 | 2
2009-07-21 | 5:31 | 37.894 | 91.251 | 16.89 | 16.89 | 58.2 | 7.72 | 1.8
2009-07-21 | 5:46 | 37.849 | 91.344 | 16.81 | 16.81 | 58.2 | 7.71 | 2
2009-07-21 | 6:01 | 37.802 | 91.36 | 16.74 | 16.74 | 58.1 | 7.72 | 1.9
2009-07-21 | 6:16 | 37.751 | 91.495 | 16.67 | 16.67 | 58 | 7.72 | 1.7
2009-07-21 | 6:31 | 37.717 | 91.671 | 16.61 | 16.61 | 58 | 7.72 | 1.7
2009-07-21 | 6:46 | 37.683 | 91.747 | 16.55 | 16.55 | 57.9 | 7.73 | 1.8
2009-07-21 | 7:01 | 37.662 | 91.94 | 16.51 | 16.51 | 57.9 | 7.73 | 1.8
2009-07-21 | 7:16 | 37.638 | 92.166 | 16.47 | 16.47 | 57.9 | 7.74 | 1.9
2009-07-21 | 7:31 | 37.606 | 92.292 | 16.43 | 16.43 | 57.8 | 7.75 | 1.7
2009-07-21 | 7:46 | 37.563 | 92.401 | 16.39 | 16.39 | 57.7 | 7.76 | 29.2
2009-07-21 | 8:01 | 37.537 | 92.603 | 16.37 | 16.37 | 57.7 | 7.77 | 1.8
2009-07-21 | 8:16 | 37.498 | 92.762 | 16.36 | 16.36 | 57.6 | 7.78 | 1.8
2009-07-21 | 8:31 | 37.465 | 92.854 | 16.36 | 16.36 | 57.6 | 7.79 | 1.8
2009-07-21 | 8:46 | 37.433 | 93.047 | 16.37 | 16.37 | 57.5 | 7.81 | 1.8
2009-07-21 | 9:01 | 37.407 | 93.19 | 16.39 | 16.39 | 57.5 | 7.82 | 1.8
2009-07-21 | 9:16 | 37.378 | 93.4 | 16.42 | 16.42 | 57.4 | 7.84 | 1.8
2009-07-21 | 9:31 | 37.33 | 93.677 | 16.49 | 16.49 | 57.4 | 7.87 | 1.8
2009-07-21 | 9:46 | 37.333 | 93.92 | 16.57 | 16.57 | 57.4 | 7.88 | 1.7
2009-07-21 | 10:00 | 37.334 | 94.105 | 16.66 | 16.66 | 57.4 | 7.92 | 1.7
2009-07-21 | 10:16 | 37.325 | 94.281 | 16.74 | 16.74 | 57.4 | 7.94 | 1.6
2009-07-21 | 10:31 | 37.296 | 94.39 | 16.84 | 16.84 | 57.4 | 7.97 | 1.6
2009-07-21 | 10:46 | 37.302 | 94.633 | 16.97 | 16.97 | 57.4 | 8 | 1.7
2009-07-21 | 11:01 | 37.34 | 94.743 | 17.1 | 17.1 | 57.5 | 8.03 | 1.6
2009-07-21 | 11:16 | 37.349 | 94.902 | 17.23 | 17.23 | 57.4 | 8.06 | 1.7
2009-07-21 | 11:31 | 37.337 | 95.053 | 17.37 | 17.37 | 57.4 | 8.09 | 1.6
2009-07-21 | 11:46 | 37.321 | 95.112 | 17.52 | 17.52 | 57.4 | 8.11 | 1.7
2009-07-21 | 12:01 | 37.328 | 95.322 | 17.68 | 17.68 | 57.4 | 8.15 | 1.6
2009-07-21 | 12:16 | 37.337 | 95.338 | 17.86 | 17.86 | 57.5 | 8.18 | 3.6
2009-07-21 | 12:31 | 37.357 | 95.38 | 18.02 | 18.02 | 57.5 | 8.2 | 13
2009-07-21 | 12:46 | 37.37 | 95.422 | 18.19 | 18.19 | 57.5 | 8.24 | 1.7
2009-07-21 | 13:00 | 37.385 | 95.473 | 18.35 | 18.35 | 57.6 | 8.26 | 2
2009-07-21 | 13:15 | 37.411 | 95.473 | 18.52 | 18.52 | 57.6 | 8.29 | 1.6
2009-07-21 | 13:30 | 37.442 | 95.439 | 18.68 | 18.68 | 57.6 | 8.31 | 2.1
2009-07-21 | 13:45 | 37.467 | 95.439 | 18.84 | 18.84 | 57.7 | 8.33 | 1.5
2009-07-21 | 14:00 | 37.516 | 95.338 | 19 | 19 | 57.8 | 8.35 | 1.7
2009-07-21 | 14:15 | 37.566 | 95.204 | 19.14 | 19.14 | 57.8 | 8.36 | 1.5
2009-07-21 | 14:30 | 37.602 | 95.221 | 19.28 | 19.28 | 57.9 | 8.37 | 1.5
2009-07-21 | 14:45 | 37.623 | 95.154 | 19.41 | 19.41 | 57.9 | 8.39 | 1.5
2009-07-21 | 15:00 | 37.633 | 95.061 | 19.52 | 19.52 | 57.9 | 8.39 | 1.7
2009-07-21 | 15:15 | 37.631 | 94.91 | 19.63 | 19.63 | 57.9 | 8.39 | 3.7
2009-07-21 | 15:30 | 37.625 | 94.818 | 19.71 | 19.71 | 57.9 | 8.39 | 1.6
2009-07-21 | 15:45 | 37.613 | 94.65 | 19.8 | 19.8 | 57.9 | 8.4 | 1.4
2009-07-21 | 16:00 | 37.63 | 94.491 | 19.86 | 19.86 | 57.9 | 8.39 | 1.4
2009-07-21 | 16:15 | 37.615 | 94.357 | 19.91 | 19.91 | 57.9 | 8.38 | 1.4
2009-07-21 | 16:30 | 37.609 | 94.18 | 19.96 | 19.96 | 57.9 | 8.39 | 1.6
2009-07-21 | 16:45 | 37.608 | 93.937 | 19.96 | 19.96 | 57.9 | 8.37 | 1.6
2009-07-21 | 17:00 | 37.607 | 93.635 | 19.96 | 19.96 | 57.8 | 8.35 | 1.5
2009-07-21 | 17:15 | 37.595 | 93.425 | 19.95 | 19.95 | 57.8 | 8.33 | 1.6
2009-07-21 | 17:30 | 37.58 | 93.073 | 19.9 | 19.9 | 57.8 | 8.3 | 1.5
2009-07-21 | 17:45 | 37.554 | 92.796 | 19.86 | 19.86 | 57.8 | 8.26 | 1.6
2009-07-21 | 18:00 | 37.547 | 92.468 | 19.81 | 19.81 | 57.7 | 8.22 | 1.5
2009-07-21 | 18:15 | 37.476 | 92.057 | 19.77 | 19.77 | 57.6 | 8.18 | 1.4
2009-07-21 | 18:30 | 37.448 | 91.688 | 19.72 | 19.72 | 57.6 | 8.14 | 1.4
2009-07-21 | 18:45 | 37.433 | 91.419 | 19.67 | 19.67 | 57.6 | 8.1 | 1.6
2009-07-21 | 19:00 | 37.408 | 91.184 | 19.64 | 19.64 | 57.5 | 8.06 | 1.8
2009-07-21 | 19:15 | 37.365 | 91.05 | 19.6 | 19.6 | 57.5 | 8.03 | 1.4
2009-07-21 | 19:30 | 37.35 | 90.974 | 19.57 | 19.57 | 57.5 | 8.01 | 2.2
2009-07-21 | 19:45 | 37.357 | 90.907 | 19.54 | 19.54 | 57.5 | 7.99 | 1.4
2009-07-21 | 20:00 | 37.376 | 90.823 | 19.51 | 19.51 | 57.5 | 7.96 | 1.4
2009-07-21 | 20:15 | 37.377 | 90.756 | 19.48 | 19.48 | 57.6 | 7.94 | 1.4
2009-07-21 | 20:30 | 37.417 | 90.656 | 19.43 | 19.43 | 57.6 | 7.92 | 1.5
2009-07-21 | 20:45 | 37.435 | 90.647 | 19.39 | 19.39 | 57.6 | 7.9 | 1.5
2009-07-21 | 21:00 | 37.456 | 90.546 | 19.34 | 19.34 | 57.7 | 7.87 | 1.5
2009-07-21 | 21:15 | 37.49 | 90.538 | 19.3 | 19.3 | 57.7 | 7.86 | 1.4
2009-07-21 | 21:30 | 37.535 | 90.538 | 19.24 | 19.24 | 57.8 | 7.83 | 1.7
2009-07-21 | 21:45 | 37.582 | 90.479 | 19.2 | 19.2 | 57.9 | 7.83 | 1.7
2009-07-21 | 22:00 | 37.617 | 90.488 | 19.14 | 19.14 | 57.9 | 7.82 | 1.7
2009-07-21 | 22:15 | 37.659 | 90.538 | 19.09 | 19.09 | 58 | 7.8 | 1.9
2009-07-21 | 22:30 | 37.695 | 90.479 | 19.04 | 19.04 | 58.1 | 7.79 | 2
2009-07-21 | 22:45 | 37.744 | 90.513 | 18.98 | 18.98 | 58.1 | 7.78 | 1.8
2009-07-21 | 23:00 | 37.795 | 90.555 | 18.92 | 18.92 | 58.2 | 7.78 | 2
2009-07-21 | 23:15 | 37.843 | 90.622 | 18.86 | 18.86 | 58.3 | 7.77 | 1.7
2009-07-21 | 23:30 | 37.901 | 90.639 | 18.81 | 18.81 | 58.4 | 7.76 | 1.7
2009-07-21 | 23:45 | 37.947 | 90.706 | 18.75 | 18.75 | 58.4 | 7.76 | 1.8
2009-07-22 | 0:00 | 37.991 | 90.714 | 18.69 | 18.69 | 58.5 | 7.76 | 1.8
2009-07-22 | 0:15 | 38.045 | 90.739 | 18.64 | 18.64 | 58.6 | 7.75 | 2.3
2009-07-22 | 0:30 | 38.099 | 90.731 | 18.59 | 18.59 | 58.7 | 7.75 | 1.8
2009-07-22 | 0:45 | 38.134 | 90.807 | 18.53 | 18.53 | 58.7 | 7.74 | 2
2009-07-22 | 1:01 | 38.182 | 90.823 | 18.48 | 18.48 | 58.8 | 7.74 | 2.1
2009-07-22 | 1:16 | 38.22 | 90.857 | 18.43 | 18.43 | 58.8 | 7.73 | 2.1
2009-07-22 | 1:31 | 38.236 | 90.857 | 18.38 | 18.38 | 58.8 | 7.73 | 1.9
2009-07-22 | 1:46 | 38.247 | 90.815 | 18.32 | 18.32 | 58.8 | 7.73 | 2
2009-07-22 | 2:01 | 38.243 | 90.823 | 18.27 | 18.27 | 58.9 | 7.73 | 1.7
2009-07-22 | 2:16 | 38.259 | 90.807 | 18.22 | 18.22 | 58.9 | 7.73 | 1.8
2009-07-22 | 2:31 | 38.264 | 90.798 | 18.16 | 18.16 | 58.9 | 7.74 | 1.8
2009-07-22 | 2:46 | 38.271 | 90.832 | 18.11 | 18.11 | 58.9 | 7.73 | 19.3
2009-07-22 | 3:01 | 38.268 | 90.84 | 18.05 | 18.05 | 58.9 | 7.72 | 1.7
2009-07-22 | 3:16 | 38.274 | 90.882 | 18 | 18 | 58.9 | 7.71 | 2
2009-07-22 | 3:31 | 38.267 | 90.899 | 17.94 | 17.94 | 58.9 | 7.72 | 1.8
2009-07-22 | 3:46 | 38.261 | 90.849 | 17.89 | 17.89 | 58.9 | 7.71 | 1.9
2009-07-22 | 4:01 | 38.258 | 90.958 | 17.84 | 17.84 | 58.9 | 7.71 | 1.8
2009-07-22 | 4:16 | 38.271 | 90.991 | 17.79 | 17.79 | 58.9 | 7.72 | 2
2009-07-22 | 4:31 | 38.282 | 91.033 | 17.73 | 17.73 | 58.9 | 7.71 | 1.8
2009-07-22 | 4:46 | 38.286 | 91.016 | 17.67 | 17.67 | 58.9 | 7.72 | 1.8
2009-07-22 | 5:01 | 38.264 | 91.067 | 17.6 | 17.6 | 58.8 | 7.71 | 2.1
2009-07-22 | 5:16 | 38.221 | 91.075 | 17.53 | 17.53 | 58.7 | 7.71 | 1.8
2009-07-22 | 5:31 | 38.163 | 91.151 | 17.45 | 17.45 | 58.6 | 7.71 | 1.8
2009-07-22 | 5:46 | 38.083 | 91.125 | 17.37 | 17.37 | 58.5 | 7.71 | 1.9
2009-07-22 | 6:01 | 38.019 | 91.176 | 17.31 | 17.31 | 58.4 | 7.72 | 5
2009-07-22 | 6:16 | 37.99 | 91.268 | 17.26 | 17.26 | 58.4 | 7.71 | 1.9
2009-07-22 | 6:31 | 37.974 | 91.453 | 17.2 | 17.2 | 58.3 | 7.71 | 1.8
2009-07-22 | 6:46 | 37.924 | 91.528 | 17.14 | 17.14 | 58.2 | 7.72 | 4.2
2009-07-22 | 7:01 | 37.858 | 91.721 | 17.09 | 17.09 | 58.1 | 7.73 | 26
2009-07-22 | 7:16 | 37.779 | 91.898 | 17.05 | 17.05 | 58 | 7.74 | 1.7
2009-07-22 | 7:31 | 37.715 | 92.149 | 17.02 | 17.02 | 58 | 7.75 | 2.1
2009-07-22 | 7:46 | 37.668 | 92.3 | 16.99 | 16.99 | 57.9 | 7.76 | 1.8
2009-07-22 | 8:01 | 37.631 | 92.443 | 16.98 | 16.98 | 57.8 | 7.77 | 1.7
2009-07-22 | 8:16 | 37.598 | 92.586 | 16.98 | 16.98 | 57.8 | 7.79 | 2
2009-07-22 | 8:31 | 37.583 | 92.737 | 16.98 | 16.98 | 57.8 | 7.8 | 1.8
2009-07-22 | 8:46 | 37.564 | 92.93 | 16.99 | 16.99 | 57.8 | 7.81 | 1.8
2009-07-22 | 9:01 | 37.554 | 93.031 | 17.03 | 17.03 | 57.7 | 7.83 | 1.8
2009-07-22 | 9:16 | 37.534 | 93.282 | 17.08 | 17.08 | 57.7 | 7.85 | 1.7
2009-07-22 | 9:31 | 37.516 | 93.534 | 17.15 | 17.15 | 57.7 | 7.87 | 1.6
2009-07-22 | 9:46 | 37.503 | 93.727 | 17.22 | 17.22 | 57.7 | 7.89 | 1.5
2009-07-22 | 10:00 | 37.491 | 94.004 | 17.3 | 17.3 | 57.7 | 7.92 | 2.9
2009-07-22 | 10:16 | 37.482 | 94.063 | 17.38 | 17.38 | 57.6 | 7.95 | 11
2009-07-22 | 10:31 | 37.448 | 94.331 | 17.48 | 17.48 | 57.6 | 7.99 | 1.7
2009-07-22 | 10:46 | 37.446 | 94.449 | 17.59 | 17.59 | 57.6 | 8 | 1.8
2009-07-22 | 11:01 | 37.465 | 94.608 | 17.72 | 17.72 | 57.7 | 8.04 | 18.9
2009-07-22 | 11:16 | 37.483 | 94.743 | 17.86 | 17.86 | 57.7 | 8.07 | 1.5
2009-07-22 | 11:31 | 37.517 | 94.86 | 18.01 | 18.01 | 57.7 | 8.09 | 1.8
2009-07-22 | 11:46 | 37.522 | 95.003 | 18.14 | 18.14 | 57.7 | 8.13 | 1.5
2009-07-22 | 12:01 | 37.508 | 95.028 | 18.29 | 18.29 | 57.7 | 8.16 | 1.7
2009-07-22 | 12:16 | 37.489 | 95.162 | 18.44 | 18.44 | 57.7 | 8.19 | 1.4
2009-07-22 | 12:31 | 37.481 | 95.187 | 18.6 | 18.6 | 57.7 | 8.2 | 1.7
2009-07-22 | 12:46 | 37.509 | 95.255 | 18.77 | 18.77 | 57.8 | 8.25 | 1.5
2009-07-22 | 13:00 | 37.54 | 95.246 | 18.92 | 18.92 | 57.8 | 8.27 | 1.7
2009-07-22 | 13:15 | 37.575 | 95.221 | 19.08 | 19.08 | 57.8 | 8.3 | 1.5
2009-07-22 | 13:30 | 37.6 | 95.171 | 19.23 | 19.23 | 57.9 | 8.31 | 1.7
2009-07-22 | 13:45 | 37.608 | 95.255 | 19.38 | 19.38 | 57.9 | 8.33 | 1.4
2009-07-22 | 14:00 | 37.628 | 95.196 | 19.52 | 19.52 | 57.9 | 8.35 | 1.4
2009-07-22 | 14:15 | 37.64 | 95.103 | 19.66 | 19.66 | 57.9 | 8.37 | 1.4
2009-07-22 | 14:30 | 37.656 | 95.045 | 19.79 | 19.79 | 58 | 8.38 | 1.4
2009-07-22 | 14:45 | 37.669 | 95.003 | 19.93 | 19.93 | 58 | 8.4 | 1.8
2009-07-22 | 15:00 | 37.683 | 94.902 | 20.05 | 20.05 | 58 | 8.4 | 1.5
2009-07-22 | 15:15 | 37.696 | 94.843 | 20.15 | 20.15 | 58 | 8.4 | 1.4
2009-07-22 | 15:30 | 37.7 | 94.642 | 20.24 | 20.24 | 58 | 8.41 | 1.5
2009-07-22 | 15:45 | 37.714 | 94.55 | 20.32 | 20.32 | 58 | 8.41 | 1.5
2009-07-22 | 16:00 | 37.707 | 94.315 | 20.38 | 20.38 | 58 | 8.4 | 1.5
2009-07-22 | 16:15 | 37.715 | 94.155 | 20.43 | 20.43 | 58 | 8.4 | 1.4
2009-07-22 | 16:30 | 37.718 | 93.937 | 20.46 | 20.46 | 58 | 8.38 | 1.4
2009-07-22 | 16:45 | 37.708 | 93.744 | 20.48 | 20.48 | 58 | 8.38 | 1.7
2009-07-22 | 17:00 | 37.702 | 93.492 | 20.48 | 20.48 | 58 | 8.36 | 1.5
2009-07-22 | 17:15 | 37.686 | 93.182 | 20.46 | 20.46 | 58 | 8.33 | 1.5
2009-07-22 | 17:30 | 37.673 | 92.921 | 20.43 | 20.43 | 57.9 | 8.31 | 1.5
2009-07-22 | 17:45 | 37.657 | 92.569 | 20.38 | 20.38 | 57.9 | 8.27 | 1.4
2009-07-22 | 18:00 | 37.647 | 92.242 | 20.34 | 20.34 | 57.9 | 8.25 | 1.7
2009-07-22 | 18:15 | 37.641 | 91.872 | 20.3 | 20.3 | 57.9 | 8.21 | 1.5
2009-07-22 | 18:30 | 37.639 | 91.562 | 20.26 | 20.26 | 57.9 | 8.17 | 1.4
2009-07-22 | 18:45 | 37.628 | 91.142 | 20.22 | 20.22 | 57.9 | 8.13 | 1.4
2009-07-22 | 19:00 | 37.604 | 91.016 | 20.19 | 20.19 | 57.8 | 8.08 | 1.5
2009-07-22 | 19:15 | 37.56 | 90.924 | 20.17 | 20.17 | 57.7 | 8.06 | 4.3
2009-07-22 | 19:30 | 37.521 | 90.823 | 20.14 | 20.14 | 57.7 | 8.04 | 1.7
2009-07-22 | 19:45 | 37.536 | 90.714 | 20.12 | 20.12 | 57.8 | 8.02 | 1.6
2009-07-22 | 20:00 | 37.562 | 90.588 | 20.09 | 20.09 | 57.8 | 7.99 | 1.4
2009-07-22 | 20:15 | 37.573 | 90.53 | 20.06 | 20.06 | 57.9 | 7.97 | 1.7
2009-07-22 | 20:30 | 37.607 | 90.437 | 20.01 | 20.01 | 57.9 | 7.94 | 1.6
2009-07-22 | 20:45 | 37.633 | 90.379 | 19.97 | 19.97 | 57.9 | 7.91 | 1.7
2009-07-22 | 21:00 | 37.666 | 90.345 | 19.91 | 19.91 | 58 | 7.9 | 1.7
2009-07-22 | 21:15 | 37.702 | 90.295 | 19.86 | 19.86 | 58.1 | 7.87 | 1.6
2009-07-22 | 21:30 | 37.737 | 90.211 | 19.81 | 19.81 | 58.1 | 7.86 | 1.8
2009-07-22 | 21:45 | 37.782 | 90.228 | 19.75 | 19.75 | 58.2 | 7.83 | 1.9
2009-07-22 | 22:00 | 37.817 | 90.244 | 19.7 | 19.7 | 58.2 | 7.84 | 1.7
2009-07-22 | 22:15 | 37.841 | 90.328 | 19.64 | 19.64 | 58.3 | 7.82 | 1.6
2009-07-22 | 22:30 | 37.877 | 90.32 | 19.59 | 19.59 | 58.3 | 7.81 | 1.6
2009-07-22 | 22:45 | 37.922 | 90.345 | 19.53 | 19.53 | 58.4 | 7.79 | 1.8
2009-07-22 | 23:00 | 37.961 | 90.311 | 19.47 | 19.47 | 58.5 | 7.79 | 1.7
2009-07-22 | 23:15 | 37.999 | 90.345 | 19.41 | 19.41 | 58.5 | 7.79 | 2
2009-07-22 | 23:30 | 38.041 | 90.37 | 19.35 | 19.35 | 58.6 | 7.79 | 1.7
2009-07-22 | 23:45 | 38.077 | 90.412 | 19.29 | 19.29 | 58.6 | 7.77 | 1.7
2009-07-23 | 0:00 | 38.118 | 90.488 | 19.23 | 19.23 | 58.7 | 7.77 | 4.8
2009-07-23 | 0:15 | 38.155 | 90.446 | 19.18 | 19.18 | 58.8 | 7.77 | 1.9
2009-07-23 | 0:30 | 38.196 | 90.462 | 19.12 | 19.12 | 58.8 | 7.76 | 4.9
2009-07-23 | 0:45 | 38.23 | 90.513 | 19.07 | 19.07 | 58.9 | 7.75 | 2
2009-07-23 | 1:01 | 38.29 | 90.521 | 19.01 | 19.01 | 58.9 | 7.76 | 1.8
2009-07-23 | 1:16 | 38.3 | 90.546 | 18.95 | 18.95 | 59 | 7.75 | 2.1
2009-07-23 | 1:31 | 38.342 | 90.639 | 18.89 | 18.89 | 59 | 7.75 | 1.8
2009-07-23 | 1:46 | 38.362 | 90.605 | 18.83 | 18.83 | 59.1 | 7.74 | 2
2009-07-23 | 2:01 | 38.383 | 90.639 | 18.77 | 18.77 | 59.1 | 7.75 | 4.8
2009-07-23 | 2:16 | 38.403 | 90.681 | 18.7 | 18.7 | 59.1 | 7.73 | 2.1
2009-07-23 | 2:31 | 38.419 | 90.672 | 18.64 | 18.64 | 59.1 | 7.74 | 1.8
2009-07-23 | 2:46 | 38.428 | 90.647 | 18.57 | 18.57 | 59.1 | 7.74 | 2
2009-07-23 | 3:01 | 38.434 | 90.647 | 18.5 | 18.5 | 59.1 | 7.74 | 4.5
2009-07-23 | 3:16 | 38.429 | 90.723 | 18.43 | 18.43 | 59.1 | 7.73 | 2
2009-07-23 | 3:31 | 38.43 | 90.781 | 18.35 | 18.35 | 59.1 | 7.74 | 2.3
2009-07-23 | 3:46 | 38.411 | 90.781 | 18.27 | 18.27 | 59 | 7.73 | 2.5
2009-07-23 | 4:01 | 38.328 | 90.79 | 18.18 | 18.18 | 58.9 | 7.72 | 5.5
2009-07-23 | 4:16 | 38.265 | 90.84 | 18.1 | 18.1 | 58.8 | 7.73 | 5
2009-07-23 | 4:31 | 38.213 | 90.891 | 18.02 | 18.02 | 58.7 | 7.73 | 1.9
2009-07-23 | 4:46 | 38.166 | 90.924 | 17.95 | 17.95 | 58.7 | 7.73 | 4.4
2009-07-23 | 5:01 | 38.135 | 90.974 | 17.87 | 17.87 | 58.6 | 7.73 | 4.8
2009-07-23 | 5:16 | 38.108 | 90.958 | 17.8 | 17.8 | 58.6 | 7.74 | 2
2009-07-23 | 5:31 | 38.085 | 91.05 | 17.72 | 17.72 | 58.5 | 7.74 | 5
2009-07-23 | 5:46 | 38.052 | 91.05 | 17.64 | 17.64 | 58.5 | 7.74 | 1.9
2009-07-23 | 6:01 | 38.026 | 91.134 | 17.57 | 17.57 | 58.5 | 7.74 | 2.1
2009-07-23 | 6:16 | 38.023 | 91.285 | 17.49 | 17.49 | 58.4 | 7.74 | 5
2009-07-23 | 6:31 | 37.97 | 91.369 | 17.41 | 17.41 | 58.3 | 7.74 | 4.5
2009-07-23 | 6:46 | 37.91 | 91.503 | 17.34 | 17.34 | 58.3 | 7.74 | 1.9
2009-07-23 | 7:01 | 37.863 | 91.679 | 17.28 | 17.28 | 58.2 | 7.75 | 1.8
2009-07-23 | 7:16 | 37.8 | 91.839 | 17.24 | 17.24 | 58.1 | 7.75 | 2.1
2009-07-23 | 7:31 | 37.758 | 91.982 | 17.2 | 17.2 | 58 | 7.77 | 1.8
2009-07-23 | 7:46 | 37.727 | 92.124 | 17.18 | 17.18 | 58 | 7.78 | 17.7
2009-07-23 | 8:01 | 37.697 | 92.284 | 17.15 | 17.15 | 58 | 7.79 | 1.7
2009-07-23 | 8:16 | 37.674 | 92.418 | 17.14 | 17.14 | 57.9 | 7.81 | 25
2009-07-23 | 8:31 | 37.65 | 92.519 | 17.13 | 17.13 | 57.9 | 7.81 | 1.8
2009-07-23 | 8:46 | 37.633 | 92.703 | 17.12 | 17.12 | 57.8 | 7.83 | 1.8
2009-07-23 | 9:01 | 37.6 | 92.879 | 17.11 | 17.11 | 57.7 | 7.83 | 4.2
2009-07-23 | 9:16 | 37.509 | 93.106 | 17.11 | 17.11 | 57.6 | 7.85 | 1.8
2009-07-23 | 9:31 | 37.412 | 93.4 | 17.21 | 17.21 | 57.8 | 7.88 | 1.7
2009-07-23 | 9:46 | 37.591 | 93.626 | 17.26 | 17.26 | 57.8 | 7.9 | 1.7
2009-07-23 | 10:00 | 37.554 | 93.878 | 17.3 | 17.3 | 57.7 | 7.92 | 1.8
2009-07-23 | 10:16 | 37.487 | 93.987 | 17.38 | 17.38 | 57.7 | 7.94 | 1.8
2009-07-23 | 10:31 | 37.473 | 94.222 | 17.47 | 17.47 | 57.7 | 7.98 | 1.7
2009-07-23 | 10:46 | 37.481 | 94.373 | 17.57 | 17.57 | 57.7 | 8.01 | 1.6
2009-07-23 | 11:01 | 37.483 | 94.566 | 17.7 | 17.7 | 57.7 | 8.03 | 1.7
2009-07-23 | 11:16 | 37.514 | 94.701 | 17.82 | 17.82 | 57.8 | 8.06 | 2
2009-07-23 | 11:31 | 37.546 | 94.877 | 17.95 | 17.95 | 57.8 | 8.09 | 3.7
2009-07-23 | 11:46 | 37.548 | 94.978 | 18.09 | 18.09 | 57.8 | 8.12 | 4.3
2009-07-23 | 12:01 | 37.548 | 95.045 | 18.23 | 18.23 | 57.8 | 8.15 | 1.8
2009-07-23 | 12:16 | 37.568 | 95.204 | 18.38 | 18.38 | 57.8 | 8.18 | 1.6
2009-07-23 | 12:31 | 37.585 | 95.296 | 18.53 | 18.53 | 57.9 | 8.2 | 1.5
2009-07-23 | 12:46 | 37.616 | 95.28 | 18.68 | 18.68 | 57.9 | 8.24 | 1.5
2009-07-23 | 13:00 | 37.627 | 95.305 | 18.84 | 18.84 | 57.9 | 8.27 | 4
2009-07-23 | 13:15 | 37.658 | 95.313 | 18.99 | 18.99 | 58 | 8.3 | 3.8
2009-07-23 | 13:30 | 37.688 | 95.372 | 19.13 | 19.13 | 58 | 8.31 | 1.4
2009-07-23 | 13:45 | 37.725 | 95.364 | 19.28 | 19.28 | 58.1 | 8.35 | 1.5
2009-07-23 | 14:00 | 37.763 | 95.288 | 19.41 | 19.41 | 58.2 | 8.36 | 1.3
2009-07-23 | 14:15 | 37.8 | 95.263 | 19.55 | 19.55 | 58.2 | 8.37 | 1.7
2009-07-23 | 14:30 | 37.831 | 95.246 | 19.67 | 19.67 | 58.3 | 8.39 | 3.7
2009-07-23 | 14:45 | 37.887 | 95.145 | 19.79 | 19.79 | 58.3 | 8.41 | 1.5
2009-07-23 | 15:00 | 37.922 | 95.028 | 19.9 | 19.9 | 58.4 | 8.41 | 1.5
2009-07-23 | 15:15 | 37.961 | 94.894 | 19.98 | 19.98 | 58.4 | 8.42 | 1.5
2009-07-23 | 15:30 | 37.977 | 94.743 | 20.05 | 20.05 | 58.5 | 8.41 | 1.4
2009-07-23 | 15:45 | 38.002 | 94.659 | 20.09 | 20.09 | 58.5 | 8.41 | 1.5
2009-07-23 | 16:00 | 38.037 | 94.382 | 20.13 | 20.13 | 58.5 | 8.4 | 1.5
2009-07-23 | 16:15 | 38.05 | 94.222 | 20.13 | 20.13 | 58.5 | 8.4 | 1.5
2009-07-23 | 16:30 | 38.047 | 94.038 | 20.14 | 20.14 | 58.5 | 8.38 | 1.7
2009-07-23 | 16:45 | 38.03 | 93.836 | 20.15 | 20.15 | 58.5 | 8.36 | 1.4
2009-07-23 | 17:00 | 38.015 | 93.601 | 20.11 | 20.11 | 58.5 | 8.35 | 1.6
2009-07-23 | 17:15 | 37.997 | 93.341 | 20.08 | 20.08 | 58.4 | 8.31 | 1.5
2009-07-23 | 17:30 | 37.982 | 93.039 | 20.04 | 20.04 | 58.4 | 8.29 | 4
2009-07-23 | 17:45 | 37.959 | 92.67 | 19.99 | 19.99 | 58.4 | 8.25 | 2.1
2009-07-23 | 18:00 | 37.94 | 92.334 | 19.94 | 19.94 | 58.3 | 8.21 | 1.7
2009-07-23 | 18:15 | 37.919 | 92.065 | 19.88 | 19.88 | 58.3 | 8.18 | 4.2
2009-07-23 | 18:30 | 37.893 | 91.688 | 19.81 | 19.81 | 58.3 | 8.13 | 1.5
2009-07-23 | 18:45 | 37.882 | 91.327 | 19.75 | 19.75 | 58.2 | 8.09 | 1.4
2009-07-23 | 19:00 | 37.86 | 91.1 | 19.71 | 19.71 | 58.2 | 8.06 | 1.5
2009-07-23 | 19:15 | 37.837 | 91 | 19.67 | 19.67 | 58.2 | 8.03 | 1.5
2009-07-23 | 19:30 | 37.809 | 90.891 | 19.63 | 19.63 | 58.1 | 8 | 1.6
2009-07-23 | 19:45 | 37.78 | 90.882 | 19.59 | 19.59 | 58.1 | 7.97 | 1.5
2009-07-23 | 20:00 | 37.781 | 90.84 | 19.55 | 19.55 | 58.1 | 7.96 | 1.7
2009-07-23 | 20:15 | 37.778 | 90.773 | 19.5 | 19.5 | 58.1 | 7.94 | 1.7
2009-07-23 | 20:30 | 37.791 | 90.656 | 19.46 | 19.46 | 58.2 | 7.92 | 1.4
2009-07-23 | 20:45 | 37.806 | 90.622 | 19.39 | 19.39 | 58.2 | 7.89 | 1.4
2009-07-23 | 21:00 | 37.846 | 90.58 | 19.34 | 19.34 | 58.3 | 7.88 | 1.7
2009-07-23 | 21:15 | 37.885 | 90.555 | 19.27 | 19.27 | 58.3 | 7.87 | 1.7
2009-07-23 | 21:30 | 37.917 | 90.597 | 19.2 | 19.2 | 58.4 | 7.83 | 1.9
2009-07-23 | 21:45 | 37.948 | 90.597 | 19.13 | 19.13 | 58.4 | 7.82 | 1.6
2009-07-23 | 22:00 | 37.978 | 90.605 | 19.06 | 19.06 | 58.5 | 7.82 | 2
2009-07-23 | 22:15 | 38.01 | 90.563 | 18.99 | 18.99 | 58.5 | 7.81 | 1.7
2009-07-23 | 22:30 | 38.046 | 90.588 | 18.92 | 18.92 | 58.6 | 7.81 | 4.8
2009-07-23 | 22:45 | 38.09 | 90.681 | 18.85 | 18.85 | 58.7 | 7.8 | 1.7
2009-07-23 | 23:00 | 38.129 | 90.63 | 18.78 | 18.78 | 58.7 | 7.79 | 1.7
2009-07-23 | 23:15 | 38.17 | 90.681 | 18.71 | 18.71 | 58.8 | 7.79 | 1.8
2009-07-23 | 23:30 | 38.224 | 90.647 | 18.65 | 18.65 | 58.9 | 7.78 | 1.7
2009-07-23 | 23:45 | 38.299 | 90.689 | 18.58 | 18.58 | 59 | 7.78 | 1.8
2009-07-24 | 0:00 | 38.368 | 90.723 | 18.51 | 18.51 | 59.1 | 7.77 | 1.7
2009-07-24 | 0:15 | 38.413 | 90.689 | 18.44 | 18.44 | 59.2 | 7.77 | 2
2009-07-24 | 0:30 | 38.45 | 90.756 | 18.38 | 18.38 | 59.2 | 7.76 | 1.7
2009-07-24 | 0:45 | 38.496 | 90.748 | 18.31 | 18.31 | 59.3 | 7.76 | 1.8
2009-07-24 | 1:01 | 38.549 | 90.857 | 18.24 | 18.24 | 59.4 | 7.76 | 1.7
2009-07-24 | 1:16 | 38.596 | 90.815 | 18.17 | 18.17 | 59.4 | 7.76 | 1.8
2009-07-24 | 1:31 | 38.639 | 90.882 | 18.11 | 18.11 | 59.5 | 7.75 | 1.8
2009-07-24 | 1:46 | 38.68 | 90.882 | 18.05 | 18.05 | 59.6 | 7.76 | 2.2
2009-07-24 | 2:01 | 38.711 | 90.857 | 17.98 | 17.98 | 59.6 | 7.75 | 1.7
2009-07-24 | 2:16 | 38.735 | 90.907 | 17.92 | 17.92 | 59.6 | 7.73 | 1.8
2009-07-24 | 2:31 | 38.761 | 90.966 | 17.85 | 17.85 | 59.7 | 7.75 | 1.8
2009-07-24 | 2:46 | 38.78 | 90.966 | 17.79 | 17.79 | 59.7 | 7.75 | 1.8
2009-07-24 | 3:01 | 38.801 | 90.974 | 17.73 | 17.73 | 59.7 | 7.75 | 1.9
2009-07-24 | 3:16 | 38.813 | 91.042 | 17.66 | 17.66 | 59.7 | 7.74 | 1.8
2009-07-24 | 3:31 | 38.827 | 91.058 | 17.59 | 17.59 | 59.8 | 7.74 | 1.8
2009-07-24 | 3:46 | 38.839 | 91.042 | 17.52 | 17.52 | 59.7 | 7.74 | 2
2009-07-24 | 4:01 | 38.829 | 91.084 | 17.44 | 17.44 | 59.8 | 7.74 | 1.8
2009-07-24 | 4:16 | 38.84 | 91.092 | 17.37 | 17.37 | 59.8 | 7.74 | 2
2009-07-24 | 4:31 | 38.847 | 91.125 | 17.29 | 17.29 | 59.7 | 7.74 | 1.9
2009-07-24 | 4:46 | 38.818 | 91.167 | 17.22 | 17.22 | 59.7 | 7.73 | 2.2
2009-07-24 | 5:01 | 38.813 | 91.235 | 17.14 | 17.14 | 59.7 | 7.74 | 1.9
2009-07-24 | 5:16 | 38.806 | 91.218 | 17.07 | 17.07 | 59.7 | 7.74 | 2
2009-07-24 | 5:31 | 38.788 | 91.201 | 16.99 | 16.99 | 59.6 | 7.74 | 5.6
2009-07-24 | 5:46 | 38.769 | 91.268 | 16.93 | 16.93 | 59.6 | 7.74 | 2
2009-07-24 | 6:01 | 38.737 | 91.402 | 16.86 | 16.86 | 59.6 | 7.74 | 1.8
2009-07-24 | 6:16 | 38.709 | 91.461 | 16.79 | 16.79 | 59.5 | 7.76 | 2.1
2009-07-24 | 6:31 | 38.671 | 91.579 | 16.73 | 16.73 | 59.4 | 7.76 | 1.8
2009-07-24 | 6:46 | 38.628 | 91.696 | 16.67 | 16.67 | 59.4 | 7.76 | 1.9
2009-07-24 | 7:01 | 38.58 | 91.797 | 16.61 | 16.61 | 59.3 | 7.76 | 1.8
2009-07-24 | 7:16 | 38.521 | 91.948 | 16.56 | 16.56 | 59.1 | 7.77 | 2.5
2009-07-24 | 7:31 | 38.427 | 92.166 | 16.52 | 16.52 | 59 | 7.77 | 2
2009-07-24 | 7:46 | 38.35 | 92.309 | 16.48 | 16.48 | 58.9 | 7.78 | 1.7
2009-07-24 | 8:01 | 38.307 | 92.418 | 16.47 | 16.47 | 58.9 | 7.79 | 1.8
2009-07-24 | 8:16 | 38.282 | 92.619 | 16.46 | 16.46 | 58.9 | 7.8 | 2.1
2009-07-24 | 8:31 | 38.258 | 92.737 | 16.47 | 16.47 | 58.8 | 7.82 | 1.8
2009-07-24 | 8:46 | 38.219 | 92.829 | 16.48 | 16.48 | 58.8 | 7.83 | 1.7
2009-07-24 | 9:01 | 38.197 | 93.073 | 16.5 | 16.5 | 58.7 | 7.84 | 1.7
2009-07-24 | 9:16 | 38.175 | 93.324 | 16.54 | 16.54 | 58.7 | 7.86 | 1.8
2009-07-24 | 9:31 | 38.131 | 93.593 | 16.58 | 16.58 | 58.5 | 7.87 | 2.3
2009-07-24 | 9:46 | 38.035 | 93.819 | 16.63 | 16.63 | 58.4 | 7.89 | 4.9
2009-07-24 | 10:00 | 37.968 | 94.054 | 16.73 | 16.73 | 58.5 | 7.93 | 1.8
2009-07-24 | 10:16 | 38.046 | 94.256 | 16.83 | 16.83 | 58.6 | 7.95 | 1.8
2009-07-24 | 10:31 | 38.066 | 94.373 | 16.93 | 16.93 | 58.6 | 7.97 | 1.8
2009-07-24 | 10:46 | 38.063 | 94.592 | 17.04 | 17.04 | 58.6 | 8 | 1.8
2009-07-24 | 11:01 | 38.067 | 94.751 | 17.16 | 17.16 | 58.6 | 8.04 | 1.7
2009-07-24 | 11:16 | 38.084 | 94.852 | 17.3 | 17.3 | 58.6 | 8.06 | 2
2009-07-24 | 11:31 | 38.087 | 94.978 | 17.44 | 17.44 | 58.6 | 8.08 | 1.8
2009-07-24 | 11:46 | 38.086 | 95.053 | 17.58 | 17.58 | 58.6 | 8.12 | 1.8
2009-07-24 | 12:01 | 38.096 | 95.204 | 17.73 | 17.73 | 58.6 | 8.16 | 1.9
2009-07-24 | 12:16 | 38.072 | 95.246 | 17.86 | 17.86 | 58.5 | 8.18 | 1.9
2009-07-24 | 12:31 | 38.055 | 95.389 | 18.02 | 18.02 | 58.5 | 8.2 | 1.7
2009-07-24 | 12:46 | 38.055 | 95.448 | 18.18 | 18.18 | 58.6 | 8.24 | 4.7
2009-07-24 | 13:00 | 38.06 | 95.439 | 18.32 | 18.32 | 58.6 | 8.29 | 2
2009-07-24 | 13:15 | 38.067 | 95.456 | 18.48 | 18.48 | 58.6 | 8.3 | 1.5
2009-07-24 | 13:30 | 38.088 | 95.456 | 18.62 | 18.62 | 58.6 | 8.32 | 1.8
2009-07-24 | 13:45 | 38.104 | 95.422 | 18.76 | 18.76 | 58.6 | 8.32 | 4.2
2009-07-24 | 14:00 | 38.121 | 95.372 | 18.9 | 18.9 | 58.7 | 8.35 | 1.7
2009-07-24 | 14:15 | 38.141 | 95.305 | 19.03 | 19.03 | 58.7 | 8.37 | 4.5
2009-07-24 | 14:30 | 38.156 | 95.313 | 19.16 | 19.16 | 58.7 | 8.38 | 1.7
2009-07-24 | 14:45 | 38.165 | 95.322 | 19.29 | 19.29 | 58.7 | 8.4 | 1.7
2009-07-24 | 15:00 | 38.179 | 95.154 | 19.39 | 19.39 | 58.8 | 8.4 | 1.5
2009-07-24 | 15:15 | 38.191 | 95.02 | 19.49 | 19.49 | 58.8 | 8.4 | 1.5
2009-07-24 | 15:30 | 38.199 | 94.885 | 19.58 | 19.58 | 58.8 | 8.41 | 1.4
2009-07-24 | 15:45 | 38.211 | 94.768 | 19.65 | 19.65 | 58.8 | 8.41 | 1.7
2009-07-24 | 16:00 | 38.207 | 94.6 | 19.72 | 19.72 | 58.8 | 8.4 | 2
2009-07-24 | 16:15 | 38.213 | 94.398 | 19.76 | 19.76 | 58.8 | 8.4 | 1.6
2009-07-24 | 16:30 | 38.202 | 94.247 | 19.79 | 19.79 | 58.8 | 8.39 | 1.6
2009-07-24 | 16:45 | 38.206 | 93.929 | 19.8 | 19.8 | 58.8 | 8.37 | 3.7
2009-07-24 | 17:00 | 38.196 | 93.694 | 19.8 | 19.8 | 58.7 | 8.36 | 3.9
2009-07-24 | 17:15 | 38.18 | 93.467 | 19.79 | 19.79 | 58.7 | 8.34 | 1.5
2009-07-24 | 17:30 | 38.148 | 93.123 | 19.77 | 19.77 | 58.7 | 8.3 | 1.4
2009-07-24 | 17:45 | 38.144 | 92.77 | 19.73 | 19.73 | 58.6 | 8.25 | 1.6
2009-07-24 | 18:00 | 38.122 | 92.426 | 19.69 | 19.69 | 58.6 | 8.23 | 1.5
2009-07-24 | 18:15 | 38.107 | 92.074 | 19.65 | 19.65 | 58.6 | 8.2 | 1.6
2009-07-24 | 18:30 | 38.073 | 91.705 | 19.62 | 19.62 | 58.6 | 8.14 | 1.5
2009-07-24 | 18:45 | 38.071 | 91.377 | 19.59 | 19.59 | 58.6 | 8.11 | 1.5
2009-07-24 | 19:00 | 38.063 | 91.176 | 19.57 | 19.57 | 58.5 | 8.08 | 1.5
2009-07-24 | 19:15 | 38.049 | 91.025 | 19.56 | 19.56 | 58.5 | 8.05 | 2.7
2009-07-24 | 19:30 | 38.032 | 90.991 | 19.54 | 19.54 | 58.5 | 8.02 | 4.2
2009-07-24 | 19:45 | 38.028 | 90.949 | 19.52 | 19.52 | 58.5 | 8 | 2.3
2009-07-24 | 20:00 | 38.015 | 90.84 | 19.5 | 19.5 | 58.5 | 7.98 | 1.7
2009-07-24 | 20:15 | 38.004 | 90.739 | 19.47 | 19.47 | 58.5 | 7.95 | 1.7
2009-07-24 | 20:30 | 38.022 | 90.664 | 19.44 | 19.44 | 58.5 | 7.93 | 1.7
2009-07-24 | 20:45 | 38.031 | 90.538 | 19.41 | 19.41 | 58.5 | 7.91 | 3.1
2009-07-24 | 21:00 | 38.048 | 90.504 | 19.37 | 19.37 | 58.6 | 7.9 | 1.7
2009-07-24 | 21:15 | 38.068 | 90.412 | 19.33 | 19.33 | 58.6 | 7.87 | 3.8
2009-07-24 | 21:30 | 38.108 | 90.513 | 19.28 | 19.28 | 58.7 | 7.86 | 1.7
2009-07-24 | 21:45 | 38.169 | 90.429 | 19.23 | 19.23 | 58.8 | 7.85 | 3.7
2009-07-24 | 22:00 | 38.204 | 90.488 | 19.17 | 19.17 | 58.8 | 7.83 | 2.1
2009-07-24 | 22:15 | 38.239 | 90.521 | 19.11 | 19.11 | 58.9 | 7.82 | 2
2009-07-24 | 22:30 | 38.266 | 90.521 | 19.05 | 19.05 | 58.9 | 7.81 | 2.5
2009-07-24 | 22:45 | 38.304 | 90.504 | 18.99 | 18.99 | 59 | 7.8 | 1.6
2009-07-24 | 23:00 | 38.364 | 90.538 | 18.94 | 18.94 | 59.1 | 7.79 | 2.1
2009-07-24 | 23:15 | 38.41 | 90.538 | 18.88 | 18.88 | 59.1 | 7.78 | 1.7
2009-07-24 | 23:30 | 38.444 | 90.622 | 18.82 | 18.82 | 59.2 | 7.78 | 1.8
2009-07-24 | 23:45 | 38.479 | 90.614 | 18.76 | 18.76 | 59.2 | 7.78 | 5.1
2009-07-25 | 0:00 | 38.511 | 90.647 | 18.7 | 18.7 | 59.3 | 7.78 | 4.6
2009-07-25 | 0:15 | 38.554 | 90.664 | 18.64 | 18.64 | 59.4 | 7.77 | 2.1
2009-07-25 | 0:30 | 38.597 | 90.622 | 18.59 | 18.59 | 59.5 | 7.76 | 1.8
2009-07-25 | 0:45 | 38.67 | 90.723 | 18.53 | 18.53 | 59.6 | 7.76 | 2
2009-07-25 | 1:01 | 38.718 | 90.748 | 18.47 | 18.47 | 59.6 | 7.76 | 6.1
2009-07-25 | 1:16 | 38.757 | 90.798 | 18.41 | 18.41 | 59.7 | 7.75 | 1.8
2009-07-25 | 1:31 | 38.814 | 90.798 | 18.34 | 18.34 | 59.8 | 7.76 | 1.9
2009-07-25 | 1:46 | 38.851 | 90.823 | 18.28 | 18.28 | 59.8 | 7.76 | 2
2009-07-25 | 2:01 | 38.873 | 90.874 | 18.22 | 18.22 | 59.8 | 7.75 | 5.1
2009-07-25 | 2:16 | 38.882 | 90.874 | 18.16 | 18.16 | 59.8 | 7.74 | 4.8
2009-07-25 | 2:31 | 38.902 | 90.924 | 18.1 | 18.1 | 59.9 | 7.75 | 2.3
2009-07-25 | 2:46 | 38.912 | 90.983 | 18.03 | 18.03 | 59.9 | 7.75 | 2.3
2009-07-25 | 3:01 | 38.924 | 90.907 | 17.97 | 17.97 | 59.9 | 7.75 | 2.2
2009-07-25 | 3:16 | 38.931 | 91.016 | 17.9 | 17.9 | 59.9 | 7.74 | 2
2009-07-25 | 3:31 | 38.925 | 91.05 | 17.83 | 17.83 | 59.9 | 7.74 | 2.1
2009-07-25 | 3:46 | 38.955 | 90.974 | 17.76 | 17.76 | 60 | 7.73 | 5.6
2009-07-25 | 4:01 | 38.972 | 91.008 | 17.7 | 17.7 | 59.9 | 7.74 | 2
2009-07-25 | 4:16 | 38.966 | 91.058 | 17.63 | 17.63 | 60 | 7.73 | 1.8
2009-07-25 | 4:31 | 38.968 | 91.084 | 17.56 | 17.56 | 59.9 | 7.74 | 1.8
2009-07-25 | 4:46 | 38.96 | 91.142 | 17.48 | 17.48 | 59.9 | 7.74 | 2
2009-07-25 | 5:01 | 38.939 | 91.142 | 17.41 | 17.41 | 59.9 | 7.73 | 2
2009-07-25 | 5:16 | 38.93 | 91.209 | 17.34 | 17.34 | 59.9 | 7.73 | 18.9
2009-07-25 | 5:31 | 38.916 | 91.235 | 17.27 | 17.27 | 59.8 | 7.73 | 1.8
2009-07-25 | 5:46 | 38.901 | 91.285 | 17.2 | 17.2 | 59.8 | 7.74 | 5.6
2009-07-25 | 6:01 | 38.884 | 91.386 | 17.13 | 17.13 | 59.8 | 7.73 | 1.8
2009-07-25 | 6:16 | 38.852 | 91.537 | 17.06 | 17.06 | 59.7 | 7.74 | 5.6
2009-07-25 | 6:31 | 38.816 | 91.595 | 17 | 17 | 59.7 | 7.74 | 6.5
2009-07-25 | 6:46 | 38.78 | 91.73 | 16.94 | 16.94 | 59.6 | 7.74 | 2.1
2009-07-25 | 7:01 | 38.736 | 91.872 | 16.89 | 16.89 | 59.5 | 7.76 | 2
2009-07-25 | 7:16 | 38.676 | 92.099 | 16.85 | 16.85 | 59.4 | 7.76 | 2
2009-07-25 | 7:31 | 38.634 | 92.258 | 16.81 | 16.81 | 59.3 | 7.78 | 1.9
2009-07-25 | 7:46 | 38.559 | 92.46 | 16.77 | 16.77 | 59.2 | 7.78 | 2.1
2009-07-25 | 8:01 | 38.479 | 92.636 | 16.75 | 16.75 | 59.2 | 7.78 | 1.9
2009-07-25 | 8:16 | 38.455 | 92.804 | 16.74 | 16.74 | 59.1 | 7.81 | 4.8
2009-07-25 | 8:31 | 38.408 | 93.031 | 16.75 | 16.75 | 59 | 7.82 | 5.6
2009-07-25 | 8:46 | 38.37 | 93.207 | 16.76 | 16.76 | 59 | 7.84 | 1.8
2009-07-25 | 9:01 | 38.333 | 93.307 | 16.79 | 16.79 | 58.9 | 7.86 | 1.8
2009-07-25 | 9:16 | 38.276 | 93.542 | 16.82 | 16.82 | 58.8 | 7.88 | 2
2009-07-25 | 9:31 | 38.227 | 93.819 | 16.89 | 16.89 | 58.7 | 7.9 | 1.8
2009-07-25 | 9:46 | 38.187 | 94.021 | 16.96 | 16.96 | 58.7 | 7.93 | 1.8
2009-07-25 | 10:00 | 38.165 | 94.256 | 17.04 | 17.04 | 58.7 | 7.95 | 5.9
2009-07-25 | 10:16 | 38.135 | 94.482 | 17.12 | 17.12 | 58.6 | 7.98 | 5.3
2009-07-25 | 10:31 | 38.12 | 94.508 | 17.22 | 17.22 | 58.6 | 7.99 | 4.5
2009-07-25 | 10:46 | 38.101 | 94.776 | 17.33 | 17.33 | 58.6 | 8.03 | 1.8
2009-07-25 | 11:01 | 38.104 | 94.978 | 17.45 | 17.45 | 58.6 | 8.06 | 1.7
2009-07-25 | 11:16 | 38.107 | 95.12 | 17.58 | 17.58 | 58.6 | 8.1 | 4.2
2009-07-25 | 11:31 | 38.093 | 95.255 | 17.71 | 17.71 | 58.6 | 8.11 | 1.6
2009-07-25 | 11:46 | 38.093 | 95.38 | 17.86 | 17.86 | 58.6 | 8.14 | 1.7
2009-07-25 | 12:01 | 38.093 | 95.473 | 18 | 18 | 58.6 | 8.18 | 1.6
2009-07-25 | 12:16 | 38.092 | 95.573 | 18.11 | 18.11 | 58.3 | 8.2 | 1.7
2009-07-25 | 12:31 | 37.895 | 95.649 | 18.27 | 18.27 | 58.3 | 8.22 | 1.5
2009-07-25 | 12:46 | 37.912 | 95.599 | 18.42 | 18.42 | 58.4 | 8.26 | 1.5
2009-07-25 | 13:00 | 37.936 | 95.683 | 18.58 | 18.58 | 58.4 | 8.29 | 1.5
2009-07-25 | 13:15 | 37.955 | 95.624 | 18.73 | 18.73 | 58.4 | 8.32 | 5.7
2009-07-25 | 13:30 | 37.986 | 95.683 | 18.88 | 18.88 | 58.5 | 8.34 | 5.8
2009-07-25 | 13:45 | 38.013 | 95.649 | 19.03 | 19.03 | 58.5 | 8.36 | 1.7
2009-07-25 | 14:00 | 38.032 | 95.557 | 19.16 | 19.16 | 58.5 | 8.36 | 1.6
2009-07-25 | 14:15 | 38.048 | 95.473 | 19.29 | 19.29 | 58.6 | 8.38 | 7.9
2009-07-25 | 14:30 | 38.075 | 95.481 | 19.42 | 19.42 | 58.6 | 8.39 | 1.4
2009-07-25 | 14:45 | 38.082 | 95.473 | 19.54 | 19.54 | 58.6 | 8.4 | 7.2
2009-07-25 | 15:00 | 38.093 | 95.33 | 19.66 | 19.66 | 58.6 | 8.41 | 1.4
2009-07-25 | 15:15 | 38.119 | 95.179 | 19.75 | 19.75 | 58.7 | 8.42 | 1.6
2009-07-25 | 15:30 | 38.126 | 94.919 | 19.79 | 19.79 | 58.7 | 8.4 | 1.5
2009-07-25 | 15:45 | 38.137 | 94.482 | 19.83 | 19.83 | 58.8 | 8.4 | 1.4
2009-07-25 | 16:00 | 38.251 | 94.331 | 19.84 | 19.84 | 58.8 | 8.39 | 1.4
2009-07-25 | 16:15 | 38.251 | 94.289 | 19.89 | 19.89 | 58.8 | 8.36 | 6
2009-07-25 | 16:30 | 38.229 | 94.063 | 19.9 | 19.9 | 58.8 | 8.36 | 1.4
2009-07-25 | 16:45 | 38.237 | 93.903 | 19.9 | 19.9 | 58.8 | 8.36 | 1.4
2009-07-25 | 17:00 | 38.208 | 93.744 | 19.9 | 19.9 | 58.8 | 8.32 | 1.3
2009-07-25 | 17:15 | 38.196 | 92.921 | 19.84 | 19.84 | 58.7 | 8.28 | 1.4
2009-07-25 | 17:30 | 38.181 | 92.888 | 19.86 | 19.86 | 58.7 | 8.27 | 1.6
2009-07-25 | 17:45 | 38.139 | 92.712 | 19.85 | 19.85 | 58.6 | 8.23 | 5.1
2009-07-25 | 18:00 | 38.094 | 92.258 | 19.82 | 19.82 | 58.6 | 8.22 | 1.5
2009-07-25 | 18:15 | 38.087 | 92.04 | 19.79 | 19.79 | 58.6 | 8.16 | 1.5
2009-07-25 | 18:30 | 38.065 | 91.94 | 19.77 | 19.77 | 58.6 | 8.14 | 1.4
2009-07-25 | 18:45 | 38.058 | 91.763 | 19.76 | 19.76 | 58.6 | 8.11 | 1.4
2009-07-25 | 19:00 | 38.114 | 91.679 | 19.74 | 19.74 | 58.6 | 8.08 | 10.5
2009-07-25 | 19:15 | 38.099 | 91.528 | 19.72 | 19.72 | 58.6 | 8.05 | 7.1
2009-07-25 | 19:30 | 38.096 | 91.461 | 19.69 | 19.69 | 58.7 | 8.02 | 5.4
2009-07-25 | 19:45 | 38.162 | 91.478 | 19.68 | 19.68 | 58.7 | 8 | 1.5
2009-07-25 | 20:00 | 38.152 | 91.537 | 19.65 | 19.65 | 58.7 | 7.97 | 1.5
2009-07-25 | 20:15 | 38.148 | 91.293 | 19.63 | 19.63 | 58.7 | 7.96 | 1.5
2009-07-25 | 20:30 | 38.157 | 91.159 | 19.6 | 19.6 | 58.8 | 7.94 | 8.9
2009-07-25 | 20:45 | 38.19 | 91.033 | 19.55 | 19.55 | 58.8 | 7.91 | 1.7
2009-07-25 | 21:00 | 38.229 | 90.924 | 19.51 | 19.51 | 58.9 | 7.89 | 1.5
2009-07-25 | 21:15 | 38.267 | 90.865 | 19.47 | 19.47 | 59 | 7.86 | 7.3
2009-07-25 | 21:30 | 38.32 | 90.849 | 19.43 | 19.43 | 59 | 7.85 | 1.7
2009-07-25 | 21:45 | 38.34 | 90.79 | 19.39 | 19.39 | 59 | 7.84 | 1.7
2009-07-25 | 22:00 | 38.349 | 90.815 | 19.34 | 19.34 | 59.1 | 7.83 | 5.6
2009-07-25 | 22:15 | 38.397 | 90.807 | 19.3 | 19.3 | 59.1 | 7.8 | 1.8
2009-07-25 | 22:30 | 38.422 | 90.823 | 19.25 | 19.25 | 59.1 | 7.8 | 1.9
2009-07-25 | 22:45 | 38.411 | 90.807 | 19.2 | 19.2 | 59.3 | 7.8 | 1.7
2009-07-25 | 23:00 | 38.548 | 90.815 | 19.15 | 19.15 | 59.4 | 7.79 | 1.7
2009-07-25 | 23:15 | 38.581 | 90.815 | 19.08 | 19.08 | 59.3 | 7.78 | 1.8
2009-07-25 | 23:30 | 38.556 | 90.874 | 19.02 | 19.02 | 59.5 | 7.77 | 7.5
2009-07-25 | 23:45 | 38.694 | 90.882 | 18.95 | 18.95 | 59.5 | 7.77 | 4.8
2009-07-26 | 0:00 | 38.683 | 90.932 | 18.88 | 18.88 | 59.3 | 7.77 | 1.9
2009-07-26 | 0:15 | 38.542 | 90.991 | 18.82 | 18.82 | 59.4 | 7.75 | 1.9
2009-07-26 | 0:30 | 38.589 | 91.042 | 18.76 | 18.76 | 59.4 | 7.76 | 1.9
2009-07-26 | 0:45 | 38.605 | 91.109 | 18.71 | 18.71 | 59.4 | 7.75 | 2.2
2009-07-26 | 1:01 | 38.627 | 91.117 | 18.65 | 18.65 | 59.5 | 7.75 | 2.1
2009-07-26 | 1:16 | 38.652 | 91.134 | 18.6 | 18.6 | 59.5 | 7.76 | 17.9
2009-07-26 | 1:31 | 38.677 | 91.142 | 18.55 | 18.55 | 59.6 | 7.75 | 12.6
2009-07-26 | 1:46 | 38.715 | 91.226 | 18.49 | 18.49 | 59.6 | 7.75 | 2.1
2009-07-26 | 2:01 | 38.744 | 91.235 | 18.43 | 18.43 | 59.6 | 7.75 | 2
2009-07-26 | 2:16 | 38.766 | 91.218 | 18.37 | 18.37 | 59.7 | 7.75 | 1.9
2009-07-26 | 2:31 | 38.8 | 91.268 | 18.32 | 18.32 | 59.7 | 7.74 | 1.9
2009-07-26 | 2:46 | 38.81 | 91.243 | 18.26 | 18.26 | 59.7 | 7.74 | 3.2
2009-07-26 | 3:01 | 38.815 | 91.277 | 18.2 | 18.2 | 59.7 | 7.74 | 1.9
2009-07-26 | 3:16 | 38.816 | 91.302 | 18.14 | 18.14 | 59.7 | 7.74 | 2
2009-07-26 | 3:31 | 38.809 | 91.36 | 18.07 | 18.07 | 59.7 | 7.73 | 4.6
2009-07-26 | 3:46 | 38.801 | 91.344 | 18.01 | 18.01 | 59.7 | 7.74 | 2.1
2009-07-26 | 4:01 | 38.797 | 91.377 | 17.94 | 17.94 | 59.7 | 7.74 | 1.9
2009-07-26 | 4:16 | 38.781 | 91.377 | 17.87 | 17.87 | 59.6 | 7.73 | 1.9
2009-07-26 | 4:31 | 38.753 | 91.386 | 17.81 | 17.81 | 59.6 | 7.73 | 18.8
2009-07-26 | 4:46 | 38.715 | 91.344 | 17.74 | 17.74 | 59.5 | 7.73 | 2
2009-07-26 | 5:01 | 38.706 | 91.453 | 17.68 | 17.68 | 59.5 | 7.73 | 2
2009-07-26 | 5:16 | 38.701 | 91.428 | 17.62 | 17.62 | 59.5 | 7.73 | 18.8
2009-07-26 | 5:31 | 38.69 | 91.562 | 17.56 | 17.56 | 59.5 | 7.73 | 1.9
2009-07-26 | 5:46 | 38.671 | 91.545 | 17.51 | 17.51 | 59.4 | 7.73 | 23.1
2009-07-26 | 6:01 | 38.641 | 91.621 | 17.45 | 17.45 | 59.4 | 7.73 | 2
2009-07-26 | 6:16 | 38.583 | 91.654 | 17.39 | 17.39 | 59.3 | 7.74 | 1.8
2009-07-26 | 6:31 | 38.524 | 91.839 | 17.34 | 17.34 | 59.2 | 7.74 | 1.8
2009-07-26 | 6:46 | 38.469 | 91.931 | 17.3 | 17.3 | 59.1 | 7.75 | 1.8
2009-07-26 | 7:01 | 38.425 | 92.116 | 17.27 | 17.27 | 59 | 7.76 | 1.7
2009-07-26 | 7:16 | 38.38 | 92.3 | 17.25 | 17.25 | 59 | 7.76 | 1.7
2009-07-26 | 7:31 | 38.334 | 92.493 | 17.22 | 17.22 | 58.9 | 7.78 | 1.7
2009-07-26 | 7:46 | 38.301 | 92.619 | 17.21 | 17.21 | 58.9 | 7.79 | 1.8
2009-07-26 | 8:01 | 38.27 | 92.838 | 17.2 | 17.2 | 58.8 | 7.8 | 1.7
2009-07-26 | 8:16 | 38.243 | 93.039 | 17.19 | 17.19 | 58.8 | 7.81 | 8.7
2009-07-26 | 8:31 | 38.217 | 93.123 | 17.2 | 17.2 | 58.8 | 7.82 | 1.7
2009-07-26 | 8:46 | 38.189 | 93.341 | 17.21 | 17.21 | 58.7 | 7.84 | 1.7
2009-07-26 | 9:01 | 38.153 | 93.467 | 17.22 | 17.22 | 58.7 | 7.85 | 1.8
2009-07-26 | 9:16 | 38.125 | 93.736 | 17.25 | 17.25 | 58.6 | 7.87 | 1.6
2009-07-26 | 9:31 | 38.099 | 93.954 | 17.3 | 17.3 | 58.6 | 7.89 | 1.7
2009-07-26 | 9:46 | 38.071 | 94.231 | 17.37 | 17.37 | 58.7 | 7.9 | 23.7
2009-07-26 | 10:00 | 38.169 | 94.382 | 17.44 | 17.44 | 58.8 | 7.94 | 1.8
2009-07-26 | 10:16 | 38.202 | 94.633 | 17.52 | 17.52 | 58.5 | 7.96 | 1.7
2009-07-26 | 10:31 | 38.02 | 94.801 | 17.61 | 17.61 | 58.4 | 7.99 | 1.6
2009-07-26 | 10:46 | 37.985 | 94.944 | 17.69 | 17.69 | 58.2 | 8.02 | 7.3
2009-07-26 | 11:01 | 37.858 | 95.137 | 17.83 | 17.83 | 58.4 | 8.04 | 17.8
2009-07-26 | 11:16 | 37.964 | 95.296 | 17.96 | 17.96 | 58.5 | 8.06 | 1.7
2009-07-26 | 11:31 | 38.001 | 95.338 | 18.1 | 18.1 | 58.5 | 8.1 | 2.1
2009-07-26 | 11:46 | 38.021 | 95.548 | 18.23 | 18.23 | 58.4 | 8.15 | 1.7
2009-07-26 | 12:01 | 37.992 | 95.615 | 18.36 | 18.36 | 58.4 | 8.16 | 9
2009-07-26 | 12:16 | 37.987 | 95.666 | 18.5 | 18.5 | 58.4 | 8.2 | 1.7
2009-07-26 | 12:31 | 37.988 | 95.708 | 18.64 | 18.64 | 58.4 | 8.23 | 8.9
2009-07-26 | 12:46 | 37.988 | 95.792 | 18.79 | 18.79 | 58.5 | 8.25 | 1.5
2009-07-26 | 13:00 | 37.997 | 95.75 | 18.93 | 18.93 | 58.5 | 8.28 | 1.6
2009-07-26 | 13:15 | 38.025 | 95.867 | 19.07 | 19.07 | 58.5 | 8.3 | 1.5
2009-07-26 | 13:30 | 38.036 | 95.741 | 19.22 | 19.22 | 58.6 | 8.34 | 4.7
2009-07-26 | 13:45 | 38.085 | 95.876 | 19.36 | 19.36 | 58.6 | 8.35 | 6.5
2009-07-26 | 14:00 | 38.108 | 95.842 | 19.49 | 19.49 | 58.6 | 8.36 | 6.7
2009-07-26 | 14:15 | 38.122 | 95.766 | 19.63 | 19.63 | 58.7 | 8.39 | 1.6
2009-07-26 | 14:30 | 38.151 | 95.691 | 19.75 | 19.75 | 58.7 | 8.39 | 1.4
2009-07-26 | 14:45 | 38.179 | 95.632 | 19.86 | 19.86 | 58.8 | 8.41 | 22.6
2009-07-26 | 15:00 | 38.203 | 95.523 | 19.96 | 19.96 | 58.8 | 8.42 | 1.5
2009-07-26 | 15:15 | 38.224 | 95.448 | 20.06 | 20.06 | 58.8 | 8.42 | 1.4
2009-07-26 | 15:30 | 38.24 | 95.305 | 20.14 | 20.14 | 58.8 | 8.42 | 1.5
2009-07-26 | 15:45 | 38.24 | 95.112 | 20.2 | 20.2 | 58.8 | 8.42 | 1.4
2009-07-26 | 16:00 | 38.241 | 94.952 | 20.25 | 20.25 | 58.8 | 8.42 | 1.4
2009-07-26 | 16:15 | 38.246 | 94.793 | 20.29 | 20.29 | 58.8 | 8.4 | 8.1
2009-07-26 | 16:30 | 38.236 | 94.592 | 20.31 | 20.31 | 58.8 | 8.4 | 1.5
2009-07-26 | 16:45 | 38.202 | 94.373 | 20.32 | 20.32 | 58.8 | 8.39 | 3.1
2009-07-26 | 17:00 | 38.19 | 93.979 | 20.3 | 20.3 | 58.7 | 8.34 | 1.3
2009-07-26 | 17:15 | 38.173 | 93.828 | 20.3 | 20.3 | 58.7 | 8.33 | 1.5
2009-07-26 | 17:30 | 38.185 | 93.542 | 20.27 | 20.27 | 58.7 | 8.31 | 5.9
2009-07-26 | 17:45 | 38.171 | 93.316 | 20.24 | 20.24 | 58.7 | 8.28 | 1.7
2009-07-26 | 18:00 | 38.161 | 93.047 | 20.19 | 20.19 | 58.6 | 8.24 | 1.7
2009-07-26 | 18:15 | 38.121 | 92.712 | 20.16 | 20.16 | 58.7 | 8.21 | 7.9
2009-07-26 | 18:30 | 38.149 | 92.368 | 20.12 | 20.12 | 58.7 | 8.17 | 5.5
2009-07-26 | 18:45 | 38.129 | 92.023 | 20.1 | 20.1 | 58.7 | 8.12 | 1.5
2009-07-26 | 19:00 | 38.123 | 91.797 | 20.08 | 20.08 | 58.6 | 8.1 | 1.6
2009-07-26 | 19:15 | 38.099 | 91.553 | 20.06 | 20.06 | 58.6 | 8.07 | 1.5
2009-07-26 | 19:30 | 38.082 | 91.411 | 20.03 | 20.03 | 58.6 | 8.04 | 4.5
2009-07-26 | 19:45 | 38.067 | 91.335 | 20.01 | 20.01 | 58.5 | 8.03 | 1.5
2009-07-26 | 20:00 | 38.046 | 91.293 | 19.99 | 19.99 | 58.5 | 7.99 | 1.5
2009-07-26 | 20:15 | 38.032 | 91.109 | 19.96 | 19.96 | 58.6 | 7.96 | 1.8
2009-07-26 | 20:30 | 38.061 | 90.983 | 19.93 | 19.93 | 58.6 | 7.94 | 1.4
2009-07-26 | 20:45 | 38.105 | 90.916 | 19.9 | 19.9 | 58.7 | 7.91 | 1.5
2009-07-26 | 21:00 | 38.132 | 90.874 | 19.87 | 19.87 | 58.7 | 7.89 | 1.8
2009-07-26 | 21:15 | 38.142 | 90.798 | 19.83 | 19.83 | 58.7 | 7.88 | 1.7
2009-07-26 | 21:30 | 38.175 | 90.891 | 19.79 | 19.79 | 58.8 | 7.86 | 1.7
2009-07-26 | 21:45 | 38.219 | 90.807 | 19.75 | 19.75 | 58.9 | 7.84 | 2.2
2009-07-26 | 22:00 | 38.274 | 90.857 | 19.71 | 19.71 | 58.9 | 7.82 | 1.7
2009-07-26 | 22:15 | 38.291 | 90.891 | 19.66 | 19.66 | 59 | 7.8 | 1.8
2009-07-26 | 22:30 | 38.323 | 90.849 | 19.61 | 19.61 | 59 | 7.8 | 1.8
2009-07-26 | 22:45 | 38.356 | 90.882 | 19.56 | 19.56 | 59.1 | 7.79 | 4
2009-07-26 | 23:00 | 38.393 | 90.874 | 19.5 | 19.5 | 59.1 | 7.77 | 2
2009-07-26 | 23:15 | 38.418 | 90.891 | 19.45 | 19.45 | 59.1 | 7.77 | 1.8
2009-07-26 | 23:30 | 38.424 | 90.891 | 19.4 | 19.4 | 59.2 | 7.77 | 1.8
2009-07-26 | 23:45 | 38.484 | 90.882 | 19.35 | 19.35 | 59.2 | 7.76 | 7
2009-07-27 | 0:00 | 38.512 | 90.865 | 19.29 | 19.29 | 59.3 | 7.76 | 1.8
2009-07-27 | 0:15 | 38.547 | 90.891 | 19.23 | 19.23 | 59.3 | 7.75 | 2
2009-07-27 | 0:30 | 38.527 | 90.974 | 19.17 | 19.17 | 59.4 | 7.75 | 1.9
2009-07-27 | 0:45 | 38.58 | 90.974 | 19.11 | 19.11 | 59.4 | 7.74 | 1.8
2009-07-27 | 1:01 | 38.637 | 90.941 | 19.05 | 19.05 | 59.5 | 7.75 | 4.4
2009-07-27 | 1:16 | 38.688 | 90.983 | 18.99 | 18.99 | 59.6 | 7.74 | 1.9
2009-07-27 | 1:31 | 38.731 | 91.025 | 18.92 | 18.92 | 59.6 | 7.74 | 5.1
2009-07-27 | 1:46 | 38.751 | 91.042 | 18.86 | 18.86 | 59.6 | 7.74 | 5.8
2009-07-27 | 2:01 | 38.768 | 91.1 | 18.8 | 18.8 | 59.7 | 7.73 | 44.1
2009-07-27 | 2:16 | 38.793 | 91.092 | 18.73 | 18.73 | 59.7 | 7.74 | 1.9
2009-07-27 | 2:31 | 38.808 | 91.134 | 18.67 | 18.67 | 59.7 | 7.74 | 1.8
2009-07-27 | 2:46 | 38.801 | 91.142 | 18.62 | 18.62 | 59.7 | 7.72 | 5.7
2009-07-27 | 3:01 | 38.813 | 91.159 | 18.56 | 18.56 | 59.8 | 7.74 | 3.5
2009-07-27 | 3:16 | 38.846 | 91.159 | 18.5 | 18.5 | 59.7 | 7.73 | 4.2
2009-07-27 | 3:31 | 38.82 | 91.176 | 18.44 | 18.44 | 59.7 | 7.72 | 4.7
2009-07-27 | 3:46 | 38.833 | 91.209 | 18.38 | 18.38 | 59.7 | 7.72 | 1.8
2009-07-27 | 4:01 | 38.793 | 91.226 | 18.32 | 18.32 | 59.7 | 7.72 | 1.8
2009-07-27 | 4:16 | 38.796 | 91.243 | 18.26 | 18.26 | 59.7 | 7.73 | 3.1
2009-07-27 | 4:31 | 38.777 | 91.268 | 18.2 | 18.2 | 59.6 | 7.72 | 2.1
2009-07-27 | 4:46 | 38.759 | 91.293 | 18.14 | 18.14 | 59.6 | 7.72 | 1.8
2009-07-27 | 5:01 | 38.757 | 91.319 | 18.07 | 18.07 | 59.6 | 7.72 | 1.9
2009-07-27 | 5:16 | 38.72 | 91.302 | 18.01 | 18.01 | 59.6 | 7.72 | 1.9
2009-07-27 | 5:31 | 38.749 | 91.444 | 17.94 | 17.94 | 59.5 | 7.73 | 2
2009-07-27 | 5:46 | 38.699 | 91.444 | 17.88 | 17.88 | 59.6 | 7.72 | 58
2009-07-27 | 6:01 | 38.759 | 91.47 | 17.82 | 17.82 | 59.5 | 7.73 | 1.8
2009-07-27 | 6:16 | 38.657 | 91.646 | 17.76 | 17.76 | 59.4 | 7.72 | 1.9
2009-07-27 | 6:31 | 38.615 | 91.747 | 17.7 | 17.7 | 59.4 | 7.73 | 2
2009-07-27 | 6:46 | 38.581 | 91.956 | 17.65 | 17.65 | 59.3 | 7.74 | 2
2009-07-27 | 7:01 | 38.554 | 92.057 | 17.6 | 17.6 | 59.2 | 7.74 | 5.3
2009-07-27 | 7:16 | 38.508 | 92.191 | 17.56 | 17.56 | 59.2 | 7.75 | 1.9
2009-07-27 | 7:31 | 38.468 | 92.41 | 17.53 | 17.53 | 59.1 | 7.76 | 1.8
2009-07-27 | 7:46 | 38.429 | 92.51 | 17.5 | 17.5 | 59.1 | 7.77 | 1.8
2009-07-27 | 8:01 | 38.389 | 92.754 | 17.48 | 17.48 | 59 | 7.78 | 3.6
2009-07-27 | 8:16 | 38.339 | 92.955 | 17.47 | 17.47 | 58.9 | 7.79 | 3.7
2009-07-27 | 8:31 | 38.294 | 93.081 | 17.46 | 17.46 | 58.9 | 7.81 | 2.1
2009-07-27 | 8:46 | 38.259 | 93.266 | 17.47 | 17.47 | 58.8 | 7.82 | 1.7
2009-07-27 | 9:01 | 38.215 | 93.475 | 17.49 | 17.49 | 58.7 | 7.84 | 1.7
2009-07-27 | 9:16 | 38.174 | 93.66 | 17.5 | 17.5 | 58.5 | 7.85 | 1.8
2009-07-27 | 9:31 | 38.008 | 93.92 | 17.55 | 17.55 | 58.4 | 7.87 | 1.6
2009-07-27 | 9:46 | 37.978 | 94.13 | 17.64 | 17.64 | 58.5 | 7.9 | 40.7
2009-07-27 | 10:00 | 38.049 | 94.382 | 17.72 | 17.72 | 58.5 | 7.92 | 1.8
2009-07-27 | 10:16 | 38.037 | 94.592 | 17.8 | 17.8 | 58.5 | 7.95 | 1.7
2009-07-27 | 10:31 | 38.033 | 94.81 | 17.9 | 17.9 | 58.5 | 7.98 | 1.7
2009-07-27 | 10:46 | 38.025 | 94.944 | 17.99 | 17.99 | 58.5 | 8 | 1.7
2009-07-27 | 11:01 | 37.998 | 95.095 | 18.1 | 18.1 | 58.4 | 8.04 | 1.7
2009-07-27 | 11:16 | 37.981 | 95.229 | 18.22 | 18.22 | 58.4 | 8.08 | 1.7
2009-07-27 | 11:31 | 37.977 | 95.448 | 18.36 | 18.36 | 58.4 | 8.1 | 1.5
2009-07-27 | 11:46 | 37.972 | 95.548 | 18.5 | 18.5 | 58.4 | 8.13 | 1.7
2009-07-27 | 12:01 | 37.968 | 95.641 | 18.64 | 18.64 | 58.4 | 8.17 | 1.7
2009-07-27 | 12:16 | 37.966 | 95.733 | 18.79 | 18.79 | 58.4 | 8.2 | 1.7
2009-07-27 | 12:31 | 37.968 | 95.75 | 18.94 | 18.94 | 58.4 | 8.23 | 1.6
2009-07-27 | 12:46 | 37.964 | 95.834 | 19.09 | 19.09 | 58.4 | 8.25 | 2.3
2009-07-27 | 13:00 | 37.977 | 95.85 | 19.26 | 19.26 | 58.5 | 8.28 | 1.5
2009-07-27 | 13:15 | 37.998 | 95.85 | 19.41 | 19.41 | 58.5 | 8.3 | 1.8
2009-07-27 | 13:30 | 38.019 | 95.808 | 19.57 | 19.57 | 58.5 | 8.33 | 1.6
2009-07-27 | 13:45 | 38.053 | 95.842 | 19.71 | 19.71 | 58.6 | 8.34 | 1.5
2009-07-27 | 14:00 | 38.076 | 95.758 | 19.85 | 19.85 | 58.6 | 8.37 | 1.7
2009-07-27 | 14:15 | 38.11 | 95.75 | 19.98 | 19.98 | 58.7 | 8.38 | 1.5
2009-07-27 | 14:30 | 38.13 | 95.683 | 20.11 | 20.11 | 58.7 | 8.39 | 2
2009-07-27 | 14:45 | 38.149 | 95.573 | 20.23 | 20.23 | 58.7 | 8.39 | 1.5
2009-07-27 | 15:00 | 38.168 | 95.498 | 20.33 | 20.33 | 58.7 | 8.41 | 1.4
2009-07-27 | 15:15 | 38.184 | 95.372 | 20.42 | 20.42 | 58.8 | 8.42 | 1.5
2009-07-27 | 15:30 | 38.192 | 95.28 | 20.51 | 20.51 | 58.6 | 8.41 | 2.3
2009-07-27 | 15:45 | 38.095 | 95.036 | 20.57 | 20.57 | 58.6 | 8.4 | 1.5
2009-07-27 | 16:00 | 38.09 | 94.885 | 20.63 | 20.63 | 58.7 | 8.4 | 1.5
2009-07-27 | 16:15 | 38.186 | 94.642 | 20.66 | 20.66 | 58.8 | 8.4 | 1.5
2009-07-27 | 16:30 | 38.232 | 94.508 | 20.68 | 20.68 | 58.8 | 8.38 | 1.4
2009-07-27 | 16:45 | 38.229 | 94.256 | 20.69 | 20.69 | 58.8 | 8.36 | 1.8
2009-07-27 | 17:00 | 38.219 | 93.929 | 20.68 | 20.68 | 58.8 | 8.34 | 52.2
2009-07-27 | 17:15 | 38.211 | 93.71 | 20.67 | 20.67 | 58.8 | 8.32 | 1.5
2009-07-27 | 17:30 | 38.19 | 93.333 | 20.64 | 20.64 | 58.7 | 8.28 | 1.5
2009-07-27 | 17:45 | 38.169 | 92.997 | 20.59 | 20.59 | 58.7 | 8.25 | 1.4
2009-07-27 | 18:00 | 38.149 | 92.619 | 20.55 | 20.55 | 58.7 | 8.21 | 1.4
2009-07-27 | 18:15 | 38.127 | 92.258 | 20.52 | 20.52 | 58.6 | 8.16 | 47.9
2009-07-27 | 18:30 | 38.105 | 91.822 | 20.48 | 20.48 | 58.6 | 8.12 | 2.2
2009-07-27 | 18:45 | 38.09 | 91.444 | 20.44 | 20.44 | 58.6 | 8.08 | 1.5
2009-07-27 | 19:00 | 38.063 | 91.285 | 20.42 | 20.42 | 58.5 | 8.04 | 1.5
2009-07-27 | 19:15 | 38.041 | 91.159 | 20.41 | 20.41 | 58.5 | 8.01 | 1.5
2009-07-27 | 19:30 | 38.035 | 91.084 | 20.39 | 20.39 | 58.5 | 7.99 | 2
2009-07-27 | 19:45 | 38.018 | 91.033 | 20.37 | 20.37 | 58.5 | 7.95 | 1.5
2009-07-27 | 20:00 | 38.017 | 90.924 | 20.35 | 20.35 | 58.5 | 7.94 | 2.3
2009-07-27 | 20:15 | 38.01 | 90.798 | 20.32 | 20.32 | 58.5 | 7.92 | 1.7
2009-07-27 | 20:30 | 38.031 | 90.697 | 20.29 | 20.29 | 58.5 | 7.9 | 62
2009-07-27 | 20:45 | 38.052 | 90.656 | 20.25 | 20.25 | 58.6 | 7.88 | 1.6
2009-07-27 | 21:00 | 38.087 | 90.622 | 20.21 | 20.21 | 58.7 | 7.86 | 1.6
2009-07-27 | 21:15 | 38.125 | 90.555 | 20.17 | 20.17 | 58.7 | 7.84 | 2.3
2009-07-27 | 21:30 | 38.151 | 90.555 | 20.11 | 20.11 | 58.8 | 7.83 | 1.8
2009-07-27 | 21:45 | 38.189 | 90.605 | 20.06 | 20.06 | 58.8 | 7.81 | 2
2009-07-27 | 22:00 | 38.216 | 90.496 | 20 | 20 | 58.8 | 7.8 | 1.8
2009-07-27 | 22:15 | 38.24 | 90.521 | 19.95 | 19.95 | 58.9 | 7.79 | 1.9
2009-07-27 | 22:30 | 38.255 | 90.513 | 19.88 | 19.88 | 58.9 | 7.78 | 1.8
2009-07-27 | 22:45 | 38.271 | 90.496 | 19.82 | 19.82 | 58.9 | 7.78 | 1.9
2009-07-27 | 23:00 | 38.308 | 90.555 | 19.75 | 19.75 | 59 | 7.76 | 2.4
2009-07-27 | 23:15 | 38.331 | 90.538 | 19.69 | 19.69 | 59 | 7.76 | 69.7
2009-07-27 | 23:30 | 38.361 | 90.546 | 19.62 | 19.62 | 59.1 | 7.76 | 2.6
2009-07-27 | 23:45 | 38.39 | 90.597 | 19.56 | 19.56 | 59.1 | 7.75 | 2.2
2009-07-28 | 0:00 | 38.427 | 90.614 | 19.5 | 19.5 | 59.2 | 7.75 | 2
2009-07-28 | 0:15 | 38.457 | 90.563 | 19.43 | 19.43 | 59.2 | 7.75 | 2
2009-07-28 | 0:30 | 38.506 | 90.63 | 19.37 | 19.37 | 59.3 | 7.75 | 2
2009-07-28 | 0:45 | 38.53 | 90.697 | 19.31 | 19.31 | 59.3 | 7.74 | 2.6
2009-07-28 | 1:01 | 38.564 | 90.656 | 19.24 | 19.24 | 59.4 | 7.74 | 1.8
2009-07-28 | 1:16 | 38.58 | 90.697 | 19.17 | 19.17 | 59.4 | 7.74 | 1.9
2009-07-28 | 1:31 | 38.594 | 90.723 | 19.11 | 19.11 | 59.4 | 7.73 | 1.7
2009-07-28 | 1:46 | 38.618 | 90.765 | 19.04 | 19.04 | 59.4 | 7.73 | 2.5
2009-07-28 | 2:01 | 38.622 | 90.739 | 18.97 | 18.97 | 59.4 | 7.72 | 1.8
2009-07-28 | 2:16 | 38.631 | 90.731 | 18.91 | 18.91 | 59.4 | 7.72 | 1.9
2009-07-28 | 2:31 | 38.64 | 90.773 | 18.84 | 18.84 | 59.5 | 7.73 | 1.9
2009-07-28 | 2:46 | 38.658 | 90.849 | 18.78 | 18.78 | 59.5 | 7.73 | 1.9
2009-07-28 | 3:01 | 38.661 | 90.807 | 18.71 | 18.71 | 59.5 | 7.73 | 2.6
2009-07-28 | 3:16 | 38.666 | 90.849 | 18.64 | 18.64 | 59.5 | 7.72 | 1.9
2009-07-28 | 3:31 | 38.664 | 90.832 | 18.57 | 18.57 | 59.5 | 7.73 | 2
2009-07-28 | 3:46 | 38.646 | 90.849 | 18.5 | 18.5 | 59.4 | 7.72 | 75.2
2009-07-28 | 4:01 | 38.629 | 90.874 | 18.42 | 18.42 | 59.3 | 7.72 | 2.2
2009-07-28 | 4:16 | 38.577 | 90.983 | 18.34 | 18.34 | 59.3 | 7.72 | 1.7
2009-07-28 | 4:31 | 38.554 | 90.916 | 18.27 | 18.27 | 59.3 | 7.71 | 2.3
2009-07-28 | 4:46 | 38.524 | 90.949 | 18.19 | 18.19 | 59.2 | 7.71 | 2.2
2009-07-28 | 5:01 | 38.498 | 90.966 | 18.11 | 18.11 | 59.2 | 7.71 | 2.5
2009-07-28 | 5:16 | 38.48 | 91.033 | 18.04 | 18.04 | 59.2 | 7.72 | 1.8
2009-07-28 | 5:31 | 38.476 | 91.067 | 17.96 | 17.96 | 59.1 | 7.71 | 2
2009-07-28 | 5:46 | 38.444 | 91.092 | 17.89 | 17.89 | 59.1 | 7.71 | 2.8
2009-07-28 | 6:01 | 38.426 | 91.151 | 17.82 | 17.82 | 59.1 | 7.72 | 1.8
2009-07-28 | 6:16 | 38.397 | 91.226 | 17.75 | 17.75 | 59 | 7.72 | 1.9
2009-07-28 | 6:31 | 38.377 | 91.369 | 17.69 | 17.69 | 59 | 7.72 | 1.8
2009-07-28 | 6:46 | 38.341 | 91.537 | 17.63 | 17.63 | 58.9 | 7.73 | 2.4
2009-07-28 | 7:01 | 38.285 | 91.637 | 17.58 | 17.58 | 58.8 | 7.73 | 2
2009-07-28 | 7:16 | 38.24 | 91.763 | 17.53 | 17.53 | 58.7 | 7.74 | 2.2
2009-07-28 | 7:31 | 38.178 | 91.982 | 17.48 | 17.48 | 58.7 | 7.75 | 1.7
2009-07-28 | 7:46 | 38.127 | 92.099 | 17.45 | 17.45 | 58.6 | 7.75 | 1.8
2009-07-28 | 8:01 | 38.075 | 92.284 | 17.42 | 17.42 | 58.5 | 7.76 | 2
2009-07-28 | 8:16 | 38.031 | 92.443 | 17.41 | 17.41 | 58.5 | 7.78 | 1.8
2009-07-28 | 8:31 | 37.995 | 92.594 | 17.41 | 17.41 | 58.4 | 7.79 | 1.8
2009-07-28 | 8:46 | 37.969 | 92.703 | 17.42 | 17.42 | 58.4 | 7.8 | 2
2009-07-28 | 9:01 | 37.947 | 92.938 | 17.45 | 17.45 | 58.3 | 7.81 | 2.3
2009-07-28 | 9:16 | 37.905 | 93.19 | 17.5 | 17.5 | 58.3 | 7.83 | 1.7
2009-07-28 | 9:31 | 37.88 | 93.408 | 17.57 | 17.57 | 58.2 | 7.86 | 1.8
2009-07-28 | 9:46 | 37.856 | 93.719 | 17.65 | 17.65 | 58.2 | 7.88 | 1.8
2009-07-28 | 10:00 | 37.843 | 93.861 | 17.73 | 17.73 | 58.2 | 7.91 | 1.7
2009-07-28 | 10:16 | 37.827 | 94.08 | 17.82 | 17.82 | 58.2 | 7.93 | 2.1
2009-07-28 | 10:31 | 37.828 | 94.264 | 17.92 | 17.92 | 58.1 | 7.96 | 1.8
2009-07-28 | 10:46 | 37.797 | 94.222 | 18.02 | 18.02 | 58.1 | 7.98 | 1.8
2009-07-28 | 11:01 | 37.751 | 90.085 | 19.81 | 19.81 | 6.3 | 7.62 | 20.6
2009-07-28 | 11:16 | 4.083 | 94.592 | 18.22 | 18.22 | 57.5 | 8.07 | 1.7
2009-07-28 | 11:31 | 37.351 | 94.936 | 18.4 | 18.4 | 57.7 | 8.1 | 1.8
2009-07-28 | 11:46 | 37.485 | 95.162 | 18.55 | 18.55 | 57.7 | 8.12 | 1.7
2009-07-28 | 12:01 | 37.517 | 95.288 | 18.72 | 18.72 | 57.7 | 8.18 | 1.8
2009-07-28 | 12:16 | 37.504 | 95.397 | 18.88 | 18.88 | 57.7 | 8.21 | 1.8
2009-07-28 | 12:31 | 37.49 | 95.498 | 19.05 | 19.05 | 57.7 | 8.25 | 1.7
2009-07-28 | 12:46 | 37.507 | 95.49 | 19.22 | 19.22 | 57.7 | 8.28 | 1.6
2009-07-28 | 13:00 | 37.533 | 95.54 | 19.4 | 19.4 | 57.8 | 8.31 | 1.7
2009-07-28 | 13:15 | 37.561 | 95.59 | 19.56 | 19.56 | 57.8 | 8.34 | 1.6
2009-07-28 | 13:30 | 37.586 | 95.54 | 19.73 | 19.73 | 57.9 | 8.36 | 1.6
2009-07-28 | 13:45 | 37.603 | 95.599 | 19.88 | 19.88 | 57.9 | 8.39 | 1.4
2009-07-28 | 14:00 | 37.615 | 95.548 | 20.04 | 20.04 | 57.9 | 8.42 | 2.2
2009-07-28 | 14:15 | 37.64 | 95.473 | 20.19 | 20.19 | 57.9 | 8.43 | 1.5
2009-07-28 | 14:30 | 37.664 | 95.481 | 20.32 | 20.32 | 58 | 8.45 | 1.6
2009-07-28 | 14:45 | 37.695 | 95.372 | 20.45 | 20.45 | 58 | 8.47 | 1.4
2009-07-28 | 15:00 | 37.723 | 95.296 | 20.57 | 20.57 | 58.1 | 8.48 | 1.4
2009-07-28 | 15:15 | 37.733 | 95.087 | 20.67 | 20.67 | 58.1 | 8.49 | 1.4
2009-07-28 | 15:30 | 37.773 | 94.978 | 20.77 | 20.77 | 58.2 | 8.48 | 1.4
2009-07-28 | 15:45 | 37.816 | 94.734 | 20.84 | 20.84 | 58.2 | 8.49 | 1.5
2009-07-28 | 16:00 | 37.842 | 94.499 | 20.89 | 20.89 | 57.8 | 8.46 | 8.4
2009-07-28 | 16:15 | 37.598 | 94.289 | 20.93 | 20.93 | 58.1 | 8.45 | 1.4
2009-07-28 | 16:30 | 37.742 | 94.122 | 20.97 | 20.97 | 58.2 | 8.44 | 2
2009-07-28 | 16:45 | 37.816 | 93.845 | 20.99 | 20.99 | 58.2 | 8.42 | 1.9
2009-07-28 | 17:00 | 37.829 | 93.551 | 20.98 | 20.98 | 58.2 | 8.39 | 2.1
2009-07-28 | 17:15 | 37.816 | 93.232 | 20.97 | 20.97 | 58.1 | 8.36 | 1.4
2009-07-28 | 17:30 | 37.782 | 92.812 | 20.94 | 20.94 | 58.1 | 8.34 | 1.5
2009-07-28 | 17:45 | 37.747 | 92.519 | 20.91 | 20.91 | 58 | 8.3 | 2
2009-07-28 | 18:00 | 37.732 | 92.007 | 20.86 | 20.86 | 58 | 8.25 | 1.4
2009-07-28 | 18:15 | 37.706 | 91.671 | 20.82 | 20.82 | 58 | 8.21 | 81.5
2009-07-28 | 18:30 | 37.684 | 91.159 | 20.76 | 20.76 | 58 | 8.16 | 1.5
2009-07-28 | 18:45 | 37.669 | 90.798 | 20.73 | 20.73 | 57.9 | 8.1 | 1.5
2009-07-28 | 19:00 | 37.648 | 90.513 | 20.69 | 20.69 | 57.9 | 8.07 | 1.5
2009-07-28 | 19:15 | 37.627 | 90.429 | 20.67 | 20.67 | 57.8 | 8.04 | 2.4
2009-07-28 | 19:30 | 37.602 | 90.269 | 20.65 | 20.65 | 57.8 | 8.01 | 3.5
2009-07-28 | 19:45 | 37.575 | 90.152 | 20.63 | 20.63 | 57.8 | 7.99 | 1.4
2009-07-28 | 20:00 | 37.554 | 90.135 | 20.6 | 20.6 | 57.8 | 7.96 | 113.2
2009-07-28 | 20:15 | 37.542 | 90.026 | 20.58 | 20.58 | 57.7 | 7.93 | 1.4
2009-07-28 | 20:30 | 37.518 | 89.883 | 20.54 | 20.54 | 57.7 | 7.91 | 1.5
2009-07-28 | 20:45 | 37.523 | 89.783 | 20.5 | 20.5 | 57.7 | 7.89 | 1.4
2009-07-28 | 21:00 | 37.526 | 89.732 | 20.45 | 20.45 | 57.8 | 7.86 | 117.6
2009-07-28 | 21:15 | 37.569 | 89.741 | 20.4 | 20.4 | 57.8 | 7.85 | 3.5
2009-07-28 | 21:30 | 37.591 | 89.749 | 20.35 | 20.35 | 57.9 | 7.82 | 105.4
2009-07-28 | 21:45 | 37.606 | 89.64 | 20.29 | 20.29 | 57.9 | 7.81 | 1.9
2009-07-28 | 22:00 | 37.628 | 89.615 | 20.22 | 20.22 | 57.9 | 7.81 | 1.6
2009-07-28 | 22:15 | 37.659 | 89.758 | 20.16 | 20.16 | 58 | 7.79 | 1.8
2009-07-28 | 22:30 | 37.693 | 89.758 | 20.09 | 20.09 | 58 | 7.78 | 3.1
2009-07-28 | 22:45 | 37.72 | 89.791 | 20.02 | 20.02 | 58.1 | 7.77 | 1.7
2009-07-28 | 23:00 | 37.742 | 89.741 | 19.95 | 19.95 | 58.1 | 7.77 | 3.4
2009-07-28 | 23:15 | 37.757 | 89.766 | 19.88 | 19.88 | 58.1 | 7.76 | 2
2009-07-28 | 23:30 | 37.787 | 89.774 | 19.82 | 19.82 | 58.2 | 7.75 | 1.7
2009-07-28 | 23:45 | 37.821 | 89.783 | 19.75 | 19.75 | 58.2 | 7.74 | 1.8
2009-07-29 | 0:00 | 37.854 | 89.833 | 19.69 | 19.69 | 58.3 | 7.74 | 4.2
2009-07-29 | 0:15 | 37.889 | 89.867 | 19.62 | 19.62 | 58.4 | 7.74 | 3.1
2009-07-29 | 0:30 | 37.94 | 89.825 | 19.56 | 19.56 | 58.4 | 7.74 | 2.2
2009-07-29 | 0:45 | 37.987 | 89.858 | 19.49 | 19.49 | 58.5 | 7.73 | 3.4
2009-07-29 | 1:01 | 38.022 | 89.917 | 19.42 | 19.42 | 58.5 | 7.73 | 2.1
2009-07-29 | 1:16 | 38.055 | 89.799 | 19.35 | 19.35 | 58.6 | 7.72 | 1.8
2009-07-29 | 1:31 | 38.092 | 89.925 | 19.28 | 19.28 | 58.7 | 7.72 | 1.7
2009-07-29 | 1:46 | 38.13 | 90.009 | 19.21 | 19.21 | 58.7 | 7.73 | 1.7
2009-07-29 | 2:01 | 38.184 | 89.909 | 19.15 | 19.15 | 58.8 | 7.72 | 1.8
2009-07-29 | 2:16 | 38.217 | 89.959 | 19.08 | 19.08 | 58.8 | 7.71 | 1.8
2009-07-29 | 2:31 | 38.251 | 90.051 | 19.02 | 19.02 | 58.9 | 7.72 | 2.1
2009-07-29 | 2:46 | 38.292 | 90.051 | 18.96 | 18.96 | 58.9 | 7.72 | 1.7
2009-07-29 | 3:01 | 38.314 | 90.076 | 18.89 | 18.89 | 59 | 7.71 | 120.4
2009-07-29 | 3:16 | 38.324 | 90.085 | 18.83 | 18.83 | 59 | 7.72 | 145.3
2009-07-29 | 3:31 | 38.322 | 90.135 | 18.77 | 18.77 | 58.9 | 7.71 | 1.8
2009-07-29 | 3:46 | 38.309 | 90.152 | 18.7 | 18.7 | 58.9 | 7.72 | 1.7
2009-07-29 | 4:01 | 38.313 | 90.169 | 18.64 | 18.64 | 58.9 | 7.71 | 2.1
2009-07-29 | 4:16 | 38.31 | 90.152 | 18.58 | 18.58 | 58.9 | 7.72 | 1.8
2009-07-29 | 4:31 | 38.315 | 90.219 | 18.51 | 18.51 | 58.9 | 7.71 | 2
2009-07-29 | 4:46 | 38.298 | 90.244 | 18.45 | 18.45 | 58.9 | 7.71 | 1.8
2009-07-29 | 5:01 | 38.289 | 90.269 | 18.38 | 18.38 | 58.9 | 7.71 | 2.4
2009-07-29 | 5:16 | 38.28 | 90.345 | 18.32 | 18.32 | 58.9 | 7.71 | 144.8
2009-07-29 | 5:31 | 38.283 | 90.337 | 18.25 | 18.25 | 58.9 | 7.71 | 140.7
2009-07-29 | 5:46 | 38.268 | 90.379 | 18.18 | 18.18 | 58.9 | 7.72 | 1.8
2009-07-29 | 6:01 | 38.257 | 90.437 | 18.11 | 18.11 | 58.8 | 7.71 | 1.9
2009-07-29 | 6:16 | 38.237 | 90.53 | 18.04 | 18.04 | 58.8 | 7.71 | 1.8
2009-07-29 | 6:31 | 38.191 | 90.731 | 17.97 | 17.97 | 58.7 | 7.72 | 167.7
2009-07-29 | 6:46 | 38.126 | 90.882 | 17.91 | 17.91 | 58.5 | 7.72 | 138.1
2009-07-29 | 7:01 | 38.056 | 91.025 | 17.85 | 17.85 | 58.5 | 7.73 | 162.5
2009-07-29 | 7:16 | 38.011 | 91.26 | 17.8 | 17.8 | 58.4 | 7.74 | 2
2009-07-29 | 7:31 | 37.968 | 91.495 | 17.76 | 17.76 | 58.4 | 7.75 | 2.3
2009-07-29 | 7:46 | 37.928 | 91.755 | 17.72 | 17.72 | 58.2 | 7.77 | 119.2
2009-07-29 | 8:01 | 37.862 | 91.914 | 17.68 | 17.68 | 58.1 | 7.77 | 2.2
2009-07-29 | 8:16 | 37.766 | 92.116 | 17.66 | 17.66 | 58 | 7.79 | 1.8
2009-07-29 | 8:31 | 37.725 | 92.309 | 17.66 | 17.66 | 58 | 7.8 | 1.7
2009-07-29 | 8:46 | 37.722 | 92.477 | 17.66 | 17.66 | 58 | 7.81 | 2.1
2009-07-29 | 9:01 | 37.716 | 92.686 | 17.66 | 17.66 | 57.9 | 7.83 | 1.6
2009-07-29 | 9:16 | 37.612 | 92.963 | 17.53 | 17.53 | 56.9 | 7.84 | 152.7
2009-07-29 | 9:31 | 37 | 93.165 | 17.67 | 17.67 | 57.4 | 7.87 | 1.8
2009-07-29 | 9:46 | 37.321 | 93.593 | 17.81 | 17.81 | 57.8 | 7.89 | 1.9
2009-07-29 | 10:00 | 37.552 | 93.744 | 17.93 | 17.93 | 57.9 | 7.93 | 1.7
2009-07-29 | 10:16 | 37.654 | 94.004 | 18.02 | 18.02 | 57.9 | 7.96 | 2
2009-07-29 | 10:31 | 37.662 | 94.214 | 18.11 | 18.11 | 57.9 | 8 | 1.7
2009-07-29 | 10:46 | 37.64 | 94.407 | 18.22 | 18.22 | 57.9 | 8.02 | 1.6
2009-07-29 | 11:01 | 37.648 | 94.6 | 18.34 | 18.34 | 57.9 | 8.05 | 1.5
2009-07-29 | 11:16 | 37.665 | 94.785 | 18.48 | 18.48 | 58 | 8.1 | 2
2009-07-29 | 11:31 | 37.685 | 94.894 | 18.61 | 18.61 | 58 | 8.12 | 138.5
2009-07-29 | 11:46 | 37.687 | 94.978 | 18.76 | 18.76 | 58 | 8.15 | 17.5
2009-07-29 | 12:01 | 37.693 | 95.196 | 18.91 | 18.91 | 58 | 8.19 | 1.6
2009-07-29 | 12:16 | 37.671 | 95.355 | 19.06 | 19.06 | 58 | 8.21 | 188.1
2009-07-29 | 12:31 | 37.671 | 95.389 | 19.22 | 19.22 | 58 | 8.26 | 1.5
2009-07-29 | 12:46 | 37.675 | 95.431 | 19.38 | 19.38 | 58 | 8.29 | 2
2009-07-29 | 13:00 | 37.678 | 95.54 | 19.54 | 19.54 | 58 | 8.32 | 141.6
2009-07-29 | 13:15 | 37.681 | 95.548 | 19.7 | 19.7 | 58 | 8.34 | 1.5
2009-07-29 | 13:30 | 37.698 | 95.448 | 19.86 | 19.86 | 58 | 8.38 | 2
2009-07-29 | 13:45 | 37.7 | 95.582 | 20.02 | 20.02 | 58 | 8.42 | 1.5
2009-07-29 | 14:00 | 37.712 | 95.498 | 20.18 | 20.18 | 58 | 8.43 | 1.5
2009-07-29 | 14:15 | 37.724 | 95.439 | 20.33 | 20.33 | 58.1 | 8.45 | 1.7
2009-07-29 | 14:30 | 37.754 | 95.414 | 20.48 | 20.48 | 58.1 | 8.48 | 2.6
2009-07-29 | 14:45 | 37.776 | 95.347 | 20.61 | 20.61 | 58.2 | 8.5 | 1.7
2009-07-29 | 15:00 | 37.834 | 95.213 | 20.73 | 20.73 | 58.3 | 8.5 | 1.4
2009-07-29 | 15:15 | 37.881 | 95.028 | 20.84 | 20.84 | 58.3 | 8.5 | 1.8
2009-07-29 | 15:30 | 37.896 | 94.91 | 20.92 | 20.92 | 58.3 | 8.51 | 1.3
2009-07-29 | 15:45 | 37.902 | 94.659 | 21 | 21 | 58.3 | 8.51 | 2.3
2009-07-29 | 16:00 | 37.896 | 94.34 | 21.02 | 21.02 | 57.7 | 8.48 | 13.9
2009-07-29 | 16:15 | 37.476 | 94.147 | 21.04 | 21.04 | 57.9 | 8.47 | 1.4
2009-07-29 | 16:30 | 37.657 | 93.433 | 20.99 | 20.99 | 58.2 | 8.43 | 130.6
2009-07-29 | 16:45 | 37.844 | 92.997 | 20.94 | 20.94 | 58.3 | 8.41 | 1.5
2009-07-29 | 17:00 | 37.897 | 93.089 | 20.97 | 20.97 | 58.3 | 8.4 | 1.4
2009-07-29 | 17:15 | 37.902 | 92.804 | 20.94 | 20.94 | 58.3 | 8.37 | 1.8
2009-07-29 | 17:30 | 37.903 | 92.342 | 20.89 | 20.89 | 58.2 | 8.33 | 2
2009-07-29 | 17:45 | 37.853 | 91.982 | 20.84 | 20.84 | 58.2 | 8.29 | 1.7
2009-07-29 | 18:00 | 37.8 | 91.94 | 20.83 | 20.83 | 58.1 | 8.26 | 1.3
2009-07-29 | 18:15 | 37.765 | 91.898 | 20.82 | 20.82 | 58 | 8.24 | 1.5
2009-07-29 | 18:30 | 37.726 | 91.721 | 20.81 | 20.81 | 58 | 8.21 | 1.4
2009-07-29 | 18:45 | 37.714 | 91.377 | 20.8 | 20.8 | 58 | 8.17 | 1.4
2009-07-29 | 19:00 | 37.692 | 91.209 | 20.78 | 20.78 | 58 | 8.14 | 1.4
2009-07-29 | 19:15 | 37.696 | 90.991 | 20.76 | 20.76 | 58 | 8.11 | 1.4
2009-07-29 | 19:30 | 37.674 | 90.823 | 20.74 | 20.74 | 57.9 | 8.08 | 181.7
2009-07-29 | 19:45 | 37.634 | 90.656 | 20.72 | 20.72 | 57.9 | 8.05 | 1.4
2009-07-29 | 20:00 | 37.616 | 90.563 | 20.69 | 20.69 | 57.9 | 8.02 | 1.4
2009-07-29 | 20:15 | 37.616 | 90.328 | 20.65 | 20.65 | 57.9 | 7.99 | 1.9
2009-07-29 | 20:30 | 37.641 | 90.219 | 20.61 | 20.61 | 57.9 | 7.95 | 149.1
2009-07-29 | 20:45 | 37.66 | 90.018 | 20.56 | 20.56 | 57.9 | 7.92 | 174.9
2009-07-29 | 21:00 | 37.656 | 89.892 | 20.5 | 20.5 | 58 | 7.89 | 1.5
2009-07-29 | 21:15 | 37.677 | 89.749 | 20.44 | 20.44 | 58 | 7.87 | 1.7
2009-07-29 | 21:30 | 37.706 | 89.732 | 20.39 | 20.39 | 58 | 7.85 | 1.7
2009-07-29 | 21:45 | 37.728 | 89.741 | 20.33 | 20.33 | 58.1 | 7.83 | 1.6
2009-07-29 | 22:00 | 37.741 | 89.783 | 20.27 | 20.27 | 58.1 | 7.82 | 1.7
2009-07-29 | 22:15 | 37.758 | 89.682 | 20.21 | 20.21 | 58.1 | 7.81 | 149.5
2009-07-29 | 22:30 | 37.766 | 89.674 | 20.14 | 20.14 | 58.2 | 7.8 | 2
2009-07-29 | 22:45 | 37.8 | 89.657 | 20.07 | 20.07 | 58.2 | 7.78 | 2.8
2009-07-29 | 23:00 | 37.847 | 89.716 | 20 | 20 | 58.3 | 7.77 | 138.6
2009-07-29 | 23:15 | 37.87 | 89.799 | 19.94 | 19.94 | 58.3 | 7.77 | 2.4
2009-07-29 | 23:30 | 37.896 | 89.783 | 19.88 | 19.88 | 58.3 | 7.77 | 1.7
2009-07-29 | 23:45 | 37.924 | 89.749 | 19.82 | 19.82 | 58.4 | 7.76 | 1.7
2009-07-30 | 0:00 | 37.94 | 89.783 | 19.76 | 19.76 | 58.5 | 7.76 | 2.1
2009-07-30 | 0:15 | 37.998 | 89.808 | 19.7 | 19.7 | 58.5 | 7.75 | 2.2
2009-07-30 | 0:30 | 38.038 | 89.799 | 19.64 | 19.64 | 58.6 | 7.75 | 1.8
2009-07-30 | 0:45 | 38.072 | 89.875 | 19.58 | 19.58 | 58.7 | 7.75 | 1.7
2009-07-30 | 1:01 | 38.14 | 89.875 | 19.52 | 19.52 | 58.8 | 7.74 | 1.7
2009-07-30 | 1:16 | 38.213 | 89.976 | 19.46 | 19.46 | 58.9 | 7.74 | 1.7
2009-07-30 | 1:31 | 38.273 | 89.959 | 19.39 | 19.39 | 58.9 | 7.74 | 1.7
2009-07-30 | 1:46 | 38.314 | 90.018 | 19.33 | 19.33 | 59 | 7.74 | 2.5
2009-07-30 | 2:01 | 38.351 | 89.993 | 19.27 | 19.27 | 59 | 7.74 | 2.3
2009-07-30 | 2:16 | 38.375 | 89.959 | 19.2 | 19.2 | 59.1 | 7.74 | 1.7
2009-07-30 | 2:31 | 38.392 | 90.051 | 19.14 | 19.14 | 59.1 | 7.74 | 1.8
2009-07-30 | 2:46 | 38.418 | 90.076 | 19.08 | 19.08 | 59.2 | 7.74 | 1.8
2009-07-30 | 3:01 | 38.467 | 90.076 | 19.01 | 19.01 | 59.2 | 7.73 | 1.8
2009-07-30 | 3:16 | 38.498 | 90.102 | 18.95 | 18.95 | 59.3 | 7.74 | 148.1
2009-07-30 | 3:31 | 38.536 | 90.118 | 18.88 | 18.88 | 59.3 | 7.74 | 2
2009-07-30 | 3:46 | 38.553 | 90.186 | 18.81 | 18.81 | 59.3 | 7.73 | 1.9
2009-07-30 | 4:01 | 38.57 | 90.186 | 18.75 | 18.75 | 59.3 | 7.74 | 2.2
2009-07-30 | 4:16 | 38.575 | 90.219 | 18.68 | 18.68 | 59.3 | 7.73 | 1.7
2009-07-30 | 4:31 | 38.549 | 90.269 | 18.61 | 18.61 | 59.3 | 7.73 | 1.7
2009-07-30 | 4:46 | 38.533 | 90.261 | 18.54 | 18.54 | 59.3 | 7.73 | 2.3
2009-07-30 | 5:01 | 38.513 | 90.295 | 18.46 | 18.46 | 59.2 | 7.73 | 2.6
2009-07-30 | 5:16 | 38.501 | 90.269 | 18.39 | 18.39 | 59.2 | 7.73 | 2
2009-07-30 | 5:31 | 38.496 | 90.303 | 18.32 | 18.32 | 59.2 | 7.73 | 2
2009-07-30 | 5:46 | 38.479 | 90.404 | 18.25 | 18.25 | 59.2 | 7.73 | 2.5
2009-07-30 | 6:01 | 38.453 | 90.387 | 18.18 | 18.18 | 59.1 | 7.73 | 1.7
2009-07-30 | 6:16 | 38.422 | 90.58 | 18.11 | 18.11 | 59.1 | 7.73 | 1.7
2009-07-30 | 6:31 | 38.387 | 90.689 | 18.05 | 18.05 | 59 | 7.74 | 1.8
2009-07-30 | 6:46 | 38.341 | 90.865 | 17.99 | 17.99 | 58.9 | 7.75 | 2.1
2009-07-30 | 7:01 | 38.3 | 91.033 | 17.94 | 17.94 | 58.9 | 7.75 | 2.5
2009-07-30 | 7:16 | 38.263 | 91.176 | 17.9 | 17.9 | 58.8 | 7.76 | 1.8
2009-07-30 | 7:31 | 38.224 | 91.394 | 17.87 | 17.87 | 58.8 | 7.77 | 1.8
2009-07-30 | 7:46 | 38.203 | 91.679 | 17.84 | 17.84 | 58.7 | 7.78 | 2.2
2009-07-30 | 8:01 | 38.162 | 91.923 | 17.82 | 17.82 | 58.6 | 7.79 | 1.9
2009-07-30 | 8:16 | 38.116 | 92.116 | 17.81 | 17.81 | 58.6 | 7.8 | 2.3
2009-07-30 | 8:31 | 38.085 | 92.317 | 17.8 | 17.8 | 58.5 | 7.83 | 1.7
2009-07-30 | 8:46 | 38.046 | 92.519 | 17.81 | 17.81 | 58.5 | 7.85 | 1.7
2009-07-30 | 9:01 | 38.01 | 92.779 | 17.83 | 17.83 | 58.4 | 7.86 | 1.8
2009-07-30 | 9:16 | 37.97 | 92.888 | 17.85 | 17.85 | 58.4 | 7.88 | 129.3
2009-07-30 | 9:31 | 37.942 | 93.333 | 17.92 | 17.92 | 58.3 | 7.9 | 1.5
2009-07-30 | 9:46 | 37.899 | 93.509 | 17.99 | 17.99 | 58.3 | 7.94 | 2.3
2009-07-30 | 10:00 | 37.884 | 93.845 | 18.07 | 18.07 | 58.3 | 7.97 | 1.7
2009-07-30 | 10:16 | 37.868 | 93.987 | 18.14 | 18.14 | 58.2 | 8 | 1.6
2009-07-30 | 10:31 | 37.857 | 94.231 | 18.23 | 18.23 | 58.2 | 8.02 | 2.1
2009-07-30 | 10:46 | 37.843 | 94.281 | 18.31 | 18.31 | 58.2 | 8.05 | 124.1
2009-07-30 | 11:01 | 37.823 | 94.424 | 18.38 | 18.38 | 58.1 | 8.07 | 7
2009-07-30 | 11:16 | 37.768 | 94.726 | 18.52 | 18.52 | 58.1 | 8.12 | 1.6
2009-07-30 | 11:31 | 37.757 | 94.952 | 18.65 | 18.65 | 58.1 | 8.15 | 1.5
2009-07-30 | 11:46 | 37.738 | 95.078 | 18.78 | 18.78 | 58 | 8.2 | 1.5
2009-07-30 | 12:01 | 37.715 | 95.305 | 18.93 | 18.93 | 58 | 8.22 | 1.5
2009-07-30 | 12:16 | 37.705 | 95.372 | 19.1 | 19.1 | 58 | 8.26 | 160.7
2009-07-30 | 12:31 | 37.709 | 95.431 | 19.27 | 19.27 | 58 | 8.3 | 1.4
2009-07-30 | 12:46 | 37.716 | 95.565 | 19.44 | 19.44 | 58 | 8.33 | 1.5
2009-07-30 | 13:00 | 37.732 | 95.582 | 19.61 | 19.61 | 58.1 | 8.36 | 2
2009-07-30 | 13:15 | 37.76 | 94.449 | 19.6 | 19.6 | 58.1 | 8.35 | 1.6
2009-07-30 | 13:30 | 37.785 | 94.197 | 19.63 | 19.63 | 58.1 | 8.35 | 1.5
2009-07-30 | 13:45 | 37.751 | 94.457 | 19.71 | 19.71 | 58.1 | 8.36 | 1.5
2009-07-30 | 14:00 | 37.734 | 94.785 | 19.87 | 19.87 | 58.1 | 8.39 | 1.5
2009-07-30 | 14:15 | 37.739 | 95.171 | 20.01 | 20.01 | 58 | 8.41 | 3.1
2009-07-30 | 14:30 | 37.717 | 95.095 | 20.11 | 20.11 | 58 | 8.42 | 1.8
2009-07-30 | 14:45 | 37.724 | 94.13 | 20.02 | 20.02 | 58 | 8.38 | 1.8
2009-07-30 | 15:00 | 37.689 | 93.87 | 20.05 | 20.05 | 58 | 8.37 | 1.4
2009-07-30 | 15:15 | 37.677 | 94.39 | 20.18 | 20.18 | 57.9 | 8.39 | 154.9
2009-07-30 | 15:30 | 37.666 | 94.785 | 20.36 | 20.36 | 58 | 8.42 | 128.6
2009-07-30 | 15:45 | 37.7 | 94.256 | 20.34 | 20.34 | 58 | 8.4 | 1.4
2009-07-30 | 16:00 | 37.695 | 94.348 | 20.41 | 20.41 | 58 | 8.41 | 1.4
2009-07-30 | 16:15 | 37.693 | 93.425 | 20.32 | 20.32 | 58.1 | 8.36 | 1.4
2009-07-30 | 16:30 | 37.733 | 94.281 | 20.44 | 20.44 | 58.1 | 8.4 | 1.4
2009-07-30 | 16:45 | 37.745 | 94.08 | 20.46 | 20.46 | 58.1 | 8.38 | 1.4
2009-07-30 | 17:00 | 37.765 | 93.056 | 20.37 | 20.37 | 58.1 | 8.34 | 106
2009-07-30 | 17:15 | 37.759 | 92.98 | 20.36 | 20.36 | 58 | 8.31 | 1.5
2009-07-30 | 17:30 | 37.711 | 92.233 | 20.28 | 20.28 | 58 | 8.25 | 1.4
2009-07-30 | 17:45 | 37.707 | 91.453 | 20.25 | 20.25 | 58 | 8.2 | 1.4
2009-07-30 | 18:00 | 37.684 | 91.092 | 20.2 | 20.2 | 57.7 | 8.13 | 1.6
2009-07-30 | 18:15 | 37.53 | 90.899 | 20.11 | 20.11 | 57.5 | 8.05 | 7.7
2009-07-30 | 18:30 | 37.346 | 91.209 | 20.1 | 20.1 | 57.5 | 8.04 | 2.1
2009-07-30 | 18:45 | 37.378 | 91.52 | 20.09 | 20.09 | 57.4 | 8.04 | 1.8
2009-07-30 | 19:00 | 37.317 | 91.646 | 20.07 | 20.07 | 57.3 | 8.02 | 1.7
2009-07-30 | 19:15 | 37.269 | 91.545 | 20.05 | 20.05 | 57.3 | 8 | 1.6
2009-07-30 | 19:30 | 37.255 | 91.495 | 20.01 | 20.01 | 57.3 | 7.98 | 2.1
2009-07-30 | 19:45 | 37.228 | 91.142 | 19.96 | 19.96 | 57.4 | 7.95 | 2.9
2009-07-30 | 20:00 | 37.291 | 90.899 | 19.9 | 19.9 | 57.4 | 7.93 | 6.3
2009-07-30 | 20:15 | 37.289 | 90.79 | 19.85 | 19.85 | 57.3 | 7.92 | 1.9
2009-07-30 | 20:30 | 37.265 | 90.572 | 19.8 | 19.8 | 57.3 | 7.9 | 1.7
2009-07-30 | 20:45 | 37.244 | 90.421 | 19.74 | 19.74 | 57.3 | 7.87 | 1.7
2009-07-30 | 21:00 | 37.27 | 90.278 | 19.69 | 19.69 | 57.5 | 7.85 | 1.7
2009-07-30 | 21:15 | 37.343 | 90.253 | 19.64 | 19.64 | 57.6 | 7.83 | 1.7
2009-07-30 | 21:30 | 37.425 | 90.102 | 19.58 | 19.58 | 57.7 | 7.81 | 1.8
2009-07-30 | 21:45 | 37.475 | 89.984 | 19.51 | 19.51 | 57.7 | 7.79 | 2
2009-07-30 | 22:00 | 37.524 | 90.018 | 19.44 | 19.44 | 57.9 | 7.78 | 1.7
2009-07-30 | 22:15 | 37.645 | 89.934 | 19.38 | 19.38 | 57.7 | 7.77 | 1.8
2009-07-30 | 22:30 | 37.494 | 89.934 | 19.32 | 19.32 | 57.7 | 7.76 | 1.7
2009-07-30 | 22:45 | 37.488 | 89.976 | 19.28 | 19.28 | 57.7 | 7.74 | 2
2009-07-30 | 23:00 | 37.492 | 89.909 | 19.23 | 19.23 | 57.8 | 7.74 | 107.2
2009-07-30 | 23:15 | 37.544 | 89.934 | 19.17 | 19.17 | 57.9 | 7.73 | 2
2009-07-30 | 23:30 | 37.613 | 90.001 | 19.11 | 19.11 | 58 | 7.72 | 1.7
2009-07-30 | 23:45 | 37.679 | 90.043 | 19.04 | 19.04 | 58.1 | 7.73 | 1.7
2009-07-31 | 0:00 | 37.768 | 90.102 | 18.98 | 18.98 | 58.2 | 7.72 | 2.1
2009-07-31 | 0:15 | 37.839 | 90.093 | 18.92 | 18.92 | 58.3 | 7.72 | 1.8
2009-07-31 | 0:30 | 37.867 | 90.144 | 18.86 | 18.86 | 58.3 | 7.71 | 1.9
2009-07-31 | 0:45 | 37.866 | 90.16 | 18.79 | 18.79 | 58.2 | 7.7 | 1.7
2009-07-31 | 1:01 | 37.833 | 90.219 | 18.74 | 18.74 | 58.3 | 7.71 | 2
2009-07-31 | 1:16 | 37.878 | 90.127 | 18.7 | 18.7 | 58.4 | 7.71 | 1.7
2009-07-31 | 1:31 | 37.956 | 90.186 | 18.66 | 18.66 | 58.5 | 7.72 | 1.8
2009-07-31 | 1:46 | 38.019 | 90.152 | 18.63 | 18.63 | 58.6 | 7.72 | 1.9
2009-07-31 | 2:01 | 38.097 | 90.194 | 18.59 | 18.59 | 58.7 | 7.72 | 1.9
2009-07-31 | 2:16 | 38.186 | 90.236 | 18.55 | 18.55 | 58.9 | 7.72 | 1.8
2009-07-31 | 2:31 | 38.27 | 90.278 | 18.52 | 18.52 | 59 | 7.72 | 1.8
2009-07-31 | 2:46 | 38.353 | 90.303 | 18.47 | 18.47 | 59.1 | 7.72 | 2.4
2009-07-31 | 3:01 | 38.395 | 90.328 | 18.42 | 18.42 | 59 | 7.72 | 1.7
2009-07-31 | 3:16 | 38.375 | 90.32 | 18.36 | 18.36 | 59 | 7.71 | 1.8
2009-07-31 | 3:31 | 38.329 | 90.379 | 18.31 | 18.31 | 58.9 | 7.71 | 1.8
2009-07-31 | 3:46 | 38.317 | 90.387 | 18.26 | 18.26 | 58.9 | 7.72 | 1.8
2009-07-31 | 4:01 | 38.286 | 90.32 | 18.21 | 18.21 | 59 | 7.71 | 1.8
2009-07-31 | 4:16 | 38.322 | 90.387 | 18.17 | 18.17 | 59.2 | 7.71 | 1.8
2009-07-31 | 4:31 | 38.462 | 90.454 | 18.12 | 18.12 | 59.1 | 7.72 | 1.8
2009-07-31 | 4:46 | 38.386 | 90.53 | 18.07 | 18.07 | 59 | 7.72 | 1.9
2009-07-31 | 5:01 | 38.38 | 90.504 | 18.02 | 18.02 | 59.1 | 7.72 | 2.9
2009-07-31 | 5:16 | 38.412 | 90.597 | 17.97 | 17.97 | 59.2 | 7.71 | 1.8
2009-07-31 | 5:31 | 38.454 | 90.588 | 17.92 | 17.92 | 59.1 | 7.71 | 1.8
2009-07-31 | 5:46 | 38.414 | 90.605 | 17.87 | 17.87 | 59.1 | 7.71 | 1.8
2009-07-31 | 6:01 | 38.407 | 90.664 | 17.81 | 17.81 | 59 | 7.7 | 1.8
2009-07-31 | 6:16 | 38.345 | 90.798 | 17.77 | 17.77 | 58.9 | 7.71 | 1.7
2009-07-31 | 6:31 | 38.277 | 90.932 | 17.71 | 17.71 | 58.9 | 7.72 | 1.8
2009-07-31 | 6:46 | 38.267 | 91.05 | 17.67 | 17.67 | 58.8 | 7.72 | 1.8
2009-07-31 | 7:01 | 38.208 | 91.327 | 17.63 | 17.63 | 58.7 | 7.74 | 1.7
2009-07-31 | 7:16 | 38.148 | 91.486 | 17.6 | 17.6 | 58.8 | 7.74 | 1.8
2009-07-31 | 7:31 | 38.203 | 91.663 | 17.57 | 17.57 | 58.7 | 7.75 | 1.8
2009-07-31 | 7:46 | 38.183 | 91.914 | 17.55 | 17.55 | 58.7 | 7.77 | 1.7
2009-07-31 | 8:01 | 38.168 | 92.175 | 17.54 | 17.54 | 58.6 | 7.78 | 106
2009-07-31 | 8:16 | 38.075 | 92.275 | 17.54 | 17.54 | 58.5 | 7.79 | 2.1
2009-07-31 | 8:31 | 38.027 | 92.443 | 17.54 | 17.54 | 58.5 | 7.8 | 1.7
2009-07-31 | 8:46 | 38.005 | 92.653 | 17.54 | 17.54 | 58.5 | 7.82 | 1.8
2009-07-31 | 9:01 | 38.015 | 92.888 | 17.56 | 17.56 | 58.2 | 7.82 | 104.4
2009-07-31 | 9:16 | 37.82 | 93.073 | 17.59 | 17.59 | 58.2 | 7.85 | 1.6
2009-07-31 | 9:31 | 37.801 | 93.358 | 17.63 | 17.63 | 58 | 7.87 | 1.6
2009-07-31 | 9:46 | 37.724 | 93.685 | 17.68 | 17.68 | 57.9 | 7.9 | 1.7
2009-07-31 | 10:00 | 37.615 | 93.903 | 17.79 | 17.79 | 58 | 7.92 | 4
2009-07-31 | 10:16 | 37.723 | 94.13 | 17.9 | 17.9 | 58.1 | 7.94 | 1.6
2009-07-31 | 10:31 | 37.793 | 94.298 | 18 | 18 | 58.1 | 7.98 | 1.7
2009-07-31 | 10:46 | 37.773 | 94.583 | 18.11 | 18.11 | 58.1 | 8.01 | 116
2009-07-31 | 11:01 | 37.752 | 94.785 | 18.23 | 18.23 | 58.1 | 8.05 | 1.5
2009-07-31 | 11:16 | 37.744 | 94.936 | 18.36 | 18.36 | 58.3 | 8.08 | 1.6
2009-07-31 | 11:31 | 37.927 | 95.154 | 18.51 | 18.51 | 58.1 | 8.11 | 1.5
2009-07-31 | 11:46 | 37.777 | 95.263 | 18.67 | 18.67 | 58.1 | 8.14 | 1.5
2009-07-31 | 12:01 | 37.782 | 95.347 | 18.83 | 18.83 | 58.2 | 8.18 | 1.6
2009-07-31 | 12:16 | 37.805 | 95.431 | 19 | 19 | 58.1 | 8.22 | 90.7
2009-07-31 | 12:31 | 37.794 | 95.515 | 19.16 | 19.16 | 58.2 | 8.25 | 1.5
2009-07-31 | 12:46 | 37.844 | 95.691 | 19.32 | 19.32 | 58.2 | 8.29 | 1.4
2009-07-31 | 13:00 | 37.844 | 95.641 | 19.49 | 19.49 | 58.2 | 8.31 | 1.4
2009-07-31 | 13:15 | 37.853 | 95.699 | 19.65 | 19.65 | 58.3 | 8.34 | 1.4
2009-07-31 | 13:30 | 37.872 | 95.674 | 19.82 | 19.82 | 58.3 | 8.36 | 1.8
2009-07-31 | 13:45 | 37.891 | 95.657 | 19.98 | 19.98 | 58.3 | 8.39 | 1.4
2009-07-31 | 14:00 | 37.921 | 95.674 | 20.14 | 20.14 | 58.4 | 8.42 | 1.4
2009-07-31 | 14:15 | 37.957 | 95.531 | 20.29 | 20.29 | 58.4 | 8.43 | 1.5
2009-07-31 | 14:30 | 37.978 | 95.54 | 20.44 | 20.44 | 58.5 | 8.45 | 1.4
2009-07-31 | 14:45 | 38.005 | 95.422 | 20.57 | 20.57 | 58.5 | 8.46 | 106.5
2009-07-31 | 15:00 | 38.043 | 95.464 | 20.72 | 20.72 | 58.6 | 8.47 | 1.4
2009-07-31 | 15:15 | 38.076 | 95.204 | 20.82 | 20.82 | 58.6 | 8.48 | 1.4
2009-07-31 | 15:30 | 38.093 | 95.154 | 20.94 | 20.94 | 58.6 | 8.48 | 1.2
2009-07-31 | 15:45 | 38.115 | 94.894 | 21.03 | 21.03 | 58.3 | 8.47 | 126.1
2009-07-31 | 16:00 | 37.895 | 94.759 | 21.12 | 21.12 | 58.5 | 8.47 | 1.4
2009-07-31 | 16:15 | 38.014 | 94.088 | 21.11 | 21.11 | 58.7 | 8.45 | 115.6
2009-07-31 | 16:30 | 38.158 | 93.391 | 21.06 | 21.06 | 58.7 | 8.41 | 1.3
2009-07-31 | 16:45 | 38.16 | 92.98 | 21.04 | 21.04 | 58.6 | 8.38 | 1.4
2009-07-31 | 17:00 | 38.107 | 92.963 | 21.04 | 21.04 | 58.7 | 8.37 | 1.4
2009-07-31 | 17:15 | 38.13 | 92.829 | 21.02 | 21.02 | 58.6 | 8.35 | 1.4
2009-07-31 | 17:30 | 38.096 | 92.569 | 21.01 | 21.01 | 58.6 | 8.32 | 1.3
2009-07-31 | 17:45 | 38.099 | 92.317 | 20.99 | 20.99 | 58.6 | 8.28 | 1.4
2009-07-31 | 18:00 | 38.074 | 92.074 | 20.97 | 20.97 | 58.5 | 8.24 | 95.4
2009-07-31 | 18:15 | 38.053 | 91.822 | 20.94 | 20.94 | 58.5 | 8.21 | 1.4
2009-07-31 | 18:30 | 38.028 | 91.654 | 20.93 | 20.93 | 58.4 | 8.17 | 2.4
2009-07-31 | 18:45 | 37.984 | 91.679 | 20.93 | 20.93 | 58.4 | 8.15 | 1.4
2009-07-31 | 19:00 | 37.962 | 91.755 | 20.92 | 20.92 | 58.4 | 8.12 | 1.2
2009-07-31 | 19:15 | 37.959 | 91.57 | 20.9 | 20.9 | 58.4 | 8.09 | 1.3
2009-07-31 | 19:30 | 37.961 | 91.453 | 20.87 | 20.87 | 58.4 | 8.07 | 1.5
2009-07-31 | 19:45 | 37.941 | 91.176 | 20.82 | 20.82 | 58.3 | 8.03 | 1.7
2009-07-31 | 20:00 | 37.916 | 90.958 | 20.77 | 20.77 | 58.3 | 7.99 | 1.4
2009-07-31 | 20:15 | 37.906 | 90.781 | 20.72 | 20.72 | 58.3 | 7.96 | 4.3
2009-07-31 | 20:30 | 37.864 | 90.446 | 20.67 | 20.67 | 58.2 | 7.93 | 1.5
2009-07-31 | 20:45 | 37.839 | 90.236 | 20.62 | 20.62 | 58.2 | 7.89 | 1.5
2009-07-31 | 21:00 | 37.833 | 90.026 | 20.56 | 20.56 | 58.2 | 7.86 | 1.5
2009-07-31 | 21:15 | 37.849 | 89.959 | 20.51 | 20.51 | 58.3 | 7.83 | 1.5
2009-07-31 | 21:30 | 37.864 | 89.909 | 20.45 | 20.45 | 58.3 | 7.81 | 1.6
2009-07-31 | 21:45 | 37.873 | 89.783 | 20.39 | 20.39 | 58.3 | 7.79 | 1.5
2009-07-31 | 22:00 | 37.889 | 89.799 | 20.34 | 20.34 | 58.3 | 7.77 | 135.6
2009-07-31 | 22:15 | 37.921 | 89.791 | 20.28 | 20.28 | 58.4 | 7.75 | 1.5
2009-07-31 | 22:30 | 37.952 | 89.766 | 20.22 | 20.22 | 58.4 | 7.75 | 1.8
2009-07-31 | 22:45 | 37.989 | 89.783 | 20.16 | 20.16 | 58.5 | 7.74 | 1.6
2009-07-31 | 23:00 | 38.041 | 89.816 | 20.1 | 20.1 | 58.5 | 7.73 | 1.5
2009-07-31 | 23:15 | 38.044 | 89.799 | 20.04 | 20.04 | 58.6 | 7.72 | 1.7
2009-07-31 | 23:30 | 38.072 | 89.85 | 19.98 | 19.98 | 58.6 | 7.71 | 2
2009-07-31 | 23:45 | 38.117 | 89.867 | 19.91 | 19.91 | 58.6 | 7.7 | 1.6
2009-08-01 | 0:00 | 38.121 | 89.917 | 19.86 | 19.86 | 58.8 | 7.7 | 2.5
2009-08-01 | 0:15 | 38.201 | 89.909 | 19.8 | 19.8 | 58.8 | 7.7 | 1.7
2009-08-01 | 0:30 | 38.252 | 89.951 | 19.74 | 19.74 | 59 | 7.69 | 1.5
2009-08-01 | 0:45 | 38.359 | 89.934 | 19.69 | 19.69 | 59 | 7.7 | 1.7
2009-08-01 | 1:01 | 38.382 | 90.034 | 19.64 | 19.64 | 59.1 | 7.69 | 3.8
2009-08-01 | 1:16 | 38.417 | 89.976 | 19.59 | 19.59 | 59.2 | 7.69 | 1.8
2009-08-01 | 1:31 | 38.469 | 90.076 | 19.55 | 19.55 | 59.3 | 7.69 | 1.7
2009-08-01 | 1:46 | 38.514 | 90.018 | 19.5 | 19.5 | 59.3 | 7.69 | 137.7
2009-08-01 | 2:01 | 38.531 | 90.085 | 19.45 | 19.45 | 59.3 | 7.69 | 2
2009-08-01 | 2:16 | 38.575 | 90.085 | 19.4 | 19.4 | 59.4 | 7.69 | 2.5
2009-08-01 | 2:31 | 38.625 | 90.093 | 19.35 | 19.35 | 59.5 | 7.69 | 1.7
2009-08-01 | 2:46 | 38.684 | 90.068 | 19.3 | 19.3 | 59.6 | 7.69 | 1.7
2009-08-01 | 3:01 | 38.717 | 90.118 | 19.24 | 19.24 | 59.6 | 7.69 | 1.8
2009-08-01 | 3:16 | 38.75 | 90.135 | 19.19 | 19.19 | 59.6 | 7.69 | 1.7
2009-08-01 | 3:31 | 38.771 | 90.127 | 19.13 | 19.13 | 59.7 | 7.69 | 1.8
2009-08-01 | 3:46 | 38.798 | 90.152 | 19.07 | 19.07 | 59.8 | 7.69 | 1.7
2009-08-01 | 4:01 | 38.844 | 90.177 | 19.02 | 19.02 | 59.7 | 7.69 | 4.4
2009-08-01 | 4:16 | 38.829 | 90.236 | 18.95 | 18.95 | 59.6 | 7.69 | 2.1
2009-08-01 | 4:31 | 38.744 | 90.211 | 18.89 | 18.89 | 59.6 | 7.69 | 1.7
2009-08-01 | 4:46 | 38.753 | 90.244 | 18.83 | 18.83 | 59.4 | 7.69 | 2.7
2009-08-01 | 5:01 | 38.629 | 90.261 | 18.76 | 18.76 | 59.4 | 7.69 | 1.7
2009-08-01 | 5:16 | 38.631 | 90.295 | 18.69 | 18.69 | 59.4 | 7.69 | 1.8
2009-08-01 | 5:31 | 38.611 | 90.278 | 18.63 | 18.63 | 59.4 | 7.68 | 5.5
2009-08-01 | 5:46 | 38.6 | 90.286 | 18.56 | 18.56 | 59.4 | 7.69 | 1.7
2009-08-01 | 6:01 | 38.622 | 90.303 | 18.49 | 18.49 | 59.4 | 7.68 | 1.6
2009-08-01 | 6:16 | 38.609 | 90.53 | 18.42 | 18.42 | 59.4 | 7.69 | 3.7
2009-08-01 | 6:31 | 38.611 | 90.689 | 18.35 | 18.35 | 59.4 | 7.69 | 1.7
2009-08-01 | 6:46 | 38.585 | 90.891 | 18.29 | 18.29 | 59.3 | 7.7 | 1.7
2009-08-01 | 7:01 | 38.552 | 91.201 | 18.23 | 18.23 | 59.2 | 7.71 | 2.5
2009-08-01 | 7:16 | 38.474 | 91.352 | 18.17 | 18.17 | 59 | 7.73 | 1.7
2009-08-01 | 7:31 | 38.378 | 91.612 | 18.11 | 18.11 | 58.9 | 7.73 | 1.7
2009-08-01 | 7:46 | 38.27 | 91.839 | 18.06 | 18.06 | 58.8 | 7.75 | 1.7
2009-08-01 | 8:01 | 38.192 | 92.023 | 18.02 | 18.02 | 58.6 | 7.76 | 1.7
2009-08-01 | 8:16 | 38.106 | 92.242 | 18 | 18 | 58.5 | 7.78 | 1.7
2009-08-01 | 8:31 | 38.048 | 92.544 | 17.99 | 17.99 | 58.6 | 7.79 | 1.7
2009-08-01 | 8:46 | 38.063 | 92.577 | 17.98 | 17.98 | 58.6 | 7.81 | 1.7
2009-08-01 | 9:01 | 38.077 | 92.812 | 17.98 | 17.98 | 58.6 | 7.82 | 2
2009-08-01 | 9:16 | 38.062 | 92.989 | 17.99 | 17.99 | 58.6 | 7.84 | 1.7
2009-08-01 | 9:31 | 38.062 | 93.232 | 18.02 | 18.02 | 58.5 | 7.86 | 4.5
2009-08-01 | 9:46 | 38.023 | 93.568 | 18.09 | 18.09 | 58.3 | 7.9 | 6.5
2009-08-01 | 10:00 | 37.922 | 93.92 | 18.16 | 18.16 | 58.3 | 7.92 | 2
2009-08-01 | 10:16 | 37.878 | 94.08 | 18.23 | 18.23 | 58.3 | 7.95 | 1.5
2009-08-01 | 10:31 | 37.889 | 94.315 | 18.33 | 18.33 | 58.3 | 7.98 | 142
2009-08-01 | 10:46 | 37.872 | 94.55 | 18.43 | 18.43 | 58.3 | 8.01 | 1.6
2009-08-01 | 11:01 | 37.866 | 94.785 | 18.54 | 18.54 | 58.3 | 8.04 | 1.4
2009-08-01 | 11:16 | 37.864 | 94.952 | 18.66 | 18.66 | 58.3 | 8.08 | 2.9
2009-08-01 | 11:31 | 37.867 | 95.171 | 18.81 | 18.81 | 58.4 | 8.12 | 1.7
2009-08-01 | 11:46 | 37.936 | 95.288 | 18.95 | 18.95 | 58.2 | 8.15 | 1.4
2009-08-01 | 12:01 | 37.857 | 95.406 | 19.11 | 19.11 | 58.3 | 8.18 | 1.6
2009-08-01 | 12:16 | 37.917 | 95.414 | 19.26 | 19.26 | 58.2 | 8.21 | 1.6
2009-08-01 | 12:31 | 37.857 | 95.49 | 19.43 | 19.43 | 58.4 | 8.25 | 1.5
2009-08-01 | 12:46 | 37.934 | 95.557 | 19.59 | 19.59 | 58.4 | 8.28 | 1.4
2009-08-01 | 13:00 | 37.954 | 95.624 | 19.75 | 19.75 | 58.4 | 8.32 | 1.9
2009-08-01 | 13:15 | 37.946 | 95.615 | 19.92 | 19.92 | 58.3 | 8.35 | 2.1
2009-08-01 | 13:30 | 37.915 | 95.691 | 20.08 | 20.08 | 58.4 | 8.37 | 1.7
2009-08-01 | 13:45 | 37.945 | 95.313 | 20.15 | 20.15 | 58.4 | 8.38 | 4.9
2009-08-01 | 14:00 | 37.97 | 95.355 | 20.26 | 20.26 | 58.4 | 8.4 | 1.7
2009-08-01 | 14:15 | 37.971 | 95.397 | 20.42 | 20.42 | 58.4 | 8.42 | 1.3
2009-08-01 | 14:30 | 37.98 | 95.213 | 20.47 | 20.47 | 58.4 | 8.42 | 1.4
2009-08-01 | 14:45 | 37.984 | 95.515 | 20.68 | 20.68 | 58.5 | 8.46 | 1.6
2009-08-01 | 15:00 | 38.021 | 94.986 | 20.72 | 20.72 | 58.5 | 8.45 | 2.5
2009-08-01 | 15:15 | 38.021 | 94.382 | 20.67 | 20.67 | 58.5 | 8.43 | 1.5
2009-08-01 | 15:30 | 38.017 | 93.937 | 20.72 | 20.72 | 58.5 | 8.42 | 1.4
2009-08-01 | 15:45 | 38.031 | 93.266 | 20.72 | 20.72 | 58.5 | 8.39 | 1.4
2009-08-01 | 16:00 | 38.018 | 92.686 | 20.71 | 20.71 | 58.5 | 8.35 | 1.4
2009-08-01 | 16:15 | 38.05 | 92.342 | 20.71 | 20.71 | 58.5 | 8.31 | 1.2
2009-08-01 | 16:30 | 38.055 | 92.905 | 20.72 | 20.72 | 58.5 | 8.31 | 1.3
2009-08-01 | 16:45 | 38.026 | 92.544 | 20.7 | 20.7 | 58.5 | 8.29 | 1.3
2009-08-01 | 17:00 | 38.047 | 92.342 | 20.68 | 20.68 | 58.5 | 8.24 | 1.4
2009-08-01 | 17:15 | 38.01 | 92.242 | 20.69 | 20.69 | 58.4 | 8.21 | 1.8
2009-08-01 | 17:30 | 37.984 | 92.032 | 20.68 | 20.68 | 58.4 | 8.18 | 138
2009-08-01 | 17:45 | 37.968 | 91.747 | 20.68 | 20.68 | 58.2 | 8.14 | 1.4
2009-08-01 | 18:00 | 37.84 | 91.57 | 20.67 | 20.67 | 58.1 | 8.12 | 1.4
2009-08-01 | 18:15 | 37.758 | 91.184 | 20.66 | 20.66 | 58.1 | 8.09 | 135.9
2009-08-01 | 18:30 | 37.746 | 90.672 | 20.63 | 20.63 | 58.2 | 8.03 | 1.4
2009-08-01 | 18:45 | 37.834 | 90.521 | 20.58 | 20.58 | 58.1 | 7.98 | 1.5
2009-08-01 | 19:00 | 37.748 | 90.278 | 20.51 | 20.51 | 57.9 | 7.94 | 1.5
2009-08-01 | 19:15 | 37.659 | 90.177 | 20.48 | 20.48 | 58 | 7.91 | 1.4
2009-08-01 | 19:30 | 37.686 | 90.102 | 20.43 | 20.43 | 58 | 7.88 | 1.5
2009-08-01 | 19:45 | 37.682 | 89.959 | 20.37 | 20.37 | 58 | 7.85 | 1.4
2009-08-01 | 20:00 | 37.671 | 89.984 | 20.31 | 20.31 | 57.9 | 7.83 | 2.9
2009-08-01 | 20:15 | 37.665 | 89.816 | 20.24 | 20.24 | 57.9 | 7.81 | 1.7
2009-08-01 | 20:30 | 37.629 | 89.925 | 20.18 | 20.18 | 57.9 | 7.79 | 1.5
2009-08-01 | 20:45 | 37.625 | 89.942 | 20.13 | 20.13 | 57.9 | 7.78 | 1.7
2009-08-01 | 21:00 | 37.649 | 89.942 | 20.07 | 20.07 | 57.9 | 7.78 | 140.3
2009-08-01 | 21:15 | 37.663 | 89.925 | 20.02 | 20.02 | 57.9 | 7.76 | 2.1
2009-08-01 | 21:30 | 37.642 | 90.026 | 19.97 | 19.97 | 57.9 | 7.76 | 1.8
2009-08-01 | 21:45 | 37.626 | 89.993 | 19.9 | 19.9 | 58 | 7.74 | 2
2009-08-01 | 22:00 | 37.669 | 89.984 | 19.83 | 19.83 | 57.7 | 7.74 | 151.2
2009-08-01 | 22:15 | 37.532 | 90.11 | 19.77 | 19.77 | 57.7 | 7.72 | 2.6
2009-08-01 | 22:30 | 37.514 | 90.412 | 19.78 | 19.78 | 58.6 | 7.74 | 4.8
2009-08-01 | 22:45 | 38.118 | 90.588 | 19.72 | 19.72 | 58.6 | 7.74 | 4
2009-08-01 | 23:00 | 38.098 | 90.639 | 19.66 | 19.66 | 58.6 | 7.74 | 4
2009-08-01 | 23:15 | 38.107 | 90.53 | 19.61 | 19.61 | 58.8 | 7.75 | 105.4
2009-08-01 | 23:30 | 38.194 | 90.58 | 19.56 | 19.56 | 59 | 7.74 | 114.8
2009-08-01 | 23:45 | 38.352 | 90.605 | 19.51 | 19.51 | 59.1 | 7.75 | 137.5
2009-08-02 | 0:00 | 38.428 | 90.563 | 19.45 | 19.45 | 59.1 | 7.74 | 134
2009-08-02 | 0:15 | 38.405 | 90.421 | 19.39 | 19.39 | 59 | 7.73 | 120.7
2009-08-02 | 0:30 | 38.361 | 90.303 | 19.32 | 19.32 | 59 | 7.73 | 97.7
2009-08-02 | 0:45 | 38.322 | 90.211 | 19.25 | 19.25 | 58.9 | 7.72 | 123.4
2009-08-02 | 1:01 | 38.285 | 90.034 | 19.18 | 19.18 | 58.8 | 7.72 | 3.2
2009-08-02 | 1:16 | 38.24 | 89.942 | 19.12 | 19.12 | 58.8 | 7.71 | 109.8
2009-08-02 | 1:31 | 38.195 | 89.951 | 19.07 | 19.07 | 58.8 | 7.71 | 119.5
2009-08-02 | 1:46 | 38.236 | 89.925 | 19.06 | 19.06 | 59.1 | 7.71 | 124.2
2009-08-02 | 2:01 | 38.436 | 90.068 | 19.02 | 19.02 | 59.3 | 7.71 | 2.7
2009-08-02 | 2:16 | 38.541 | 90.093 | 18.98 | 18.98 | 59.4 | 7.71 | 101.5
2009-08-02 | 2:31 | 38.585 | 90.152 | 18.93 | 18.93 | 59.4 | 7.71 | 5.2
2009-08-02 | 2:46 | 38.619 | 90.211 | 18.89 | 18.89 | 59.4 | 7.71 | 6.4
2009-08-02 | 3:01 | 38.639 | 90.269 | 18.85 | 18.85 | 59.4 | 7.71 | 123.9
2009-08-02 | 3:16 | 38.629 | 90.303 | 18.8 | 18.8 | 59.4 | 7.71 | 2.3
2009-08-02 | 3:31 | 38.593 | 90.337 | 18.75 | 18.75 | 59.3 | 7.71 | 2.6
2009-08-02 | 3:46 | 38.542 | 90.412 | 18.67 | 18.67 | 59.2 | 7.72 | 2.2
2009-08-02 | 4:01 | 38.471 | 90.429 | 18.57 | 18.57 | 58.7 | 7.71 | 2.3
2009-08-02 | 4:16 | 38.138 | 90.479 | 18.48 | 18.48 | 58.4 | 7.72 | 130.3
2009-08-02 | 4:31 | 37.977 | 90.538 | 18.4 | 18.4 | 58.3 | 7.71 | 2.3
2009-08-02 | 4:46 | 37.863 | 90.555 | 18.34 | 18.34 | 58.2 | 7.71 | 2
2009-08-02 | 5:01 | 37.811 | 90.546 | 18.28 | 18.28 | 58.1 | 7.72 | 6
2009-08-02 | 5:16 | 37.78 | 90.588 | 18.22 | 18.22 | 58.1 | 7.72 | 2
2009-08-02 | 5:31 | 37.766 | 90.647 | 18.18 | 18.18 | 58.1 | 7.72 | 3.2
2009-08-02 | 5:46 | 37.759 | 90.614 | 18.13 | 18.13 | 58.1 | 7.71 | 97.2
2009-08-02 | 6:01 | 37.738 | 90.639 | 18.07 | 18.07 | 58 | 7.71 | 1.8
2009-08-02 | 6:16 | 37.725 | 90.79 | 18.02 | 18.02 | 58 | 7.72 | 125.3
2009-08-02 | 6:31 | 37.689 | 90.882 | 17.97 | 17.97 | 57.9 | 7.72 | 2.1
2009-08-02 | 6:46 | 37.66 | 91.033 | 17.91 | 17.91 | 57.9 | 7.73 | 2.1
2009-08-02 | 7:01 | 37.629 | 91.235 | 17.87 | 17.87 | 57.9 | 7.74 | 2.1
2009-08-02 | 7:16 | 37.607 | 91.428 | 17.82 | 17.82 | 57.8 | 7.75 | 1.8
2009-08-02 | 7:31 | 37.573 | 91.646 | 17.79 | 17.79 | 57.8 | 7.76 | 1.7
2009-08-02 | 7:46 | 37.55 | 91.881 | 17.77 | 17.77 | 57.7 | 7.78 | 127.3
2009-08-02 | 8:01 | 37.522 | 92.04 | 17.75 | 17.75 | 57.7 | 7.78 | 1.8
2009-08-02 | 8:16 | 37.506 | 92.25 | 17.73 | 17.73 | 57.7 | 7.81 | 2
2009-08-02 | 8:31 | 37.473 | 92.619 | 17.73 | 17.73 | 57.6 | 7.82 | 1.8
2009-08-02 | 8:46 | 37.454 | 92.821 | 17.73 | 17.73 | 57.6 | 7.84 | 2.1
2009-08-02 | 9:01 | 37.429 | 93.031 | 17.73 | 17.73 | 57.6 | 7.87 | 1.5
2009-08-02 | 9:16 | 37.411 | 93.198 | 17.75 | 17.75 | 57.5 | 7.88 | 1.7
2009-08-02 | 9:31 | 37.382 | 93.299 | 17.77 | 17.77 | 57.5 | 7.9 | 10.6
2009-08-02 | 9:46 | 37.359 | 93.593 | 17.82 | 17.82 | 57.4 | 7.93 | 1.7
2009-08-02 | 10:00 | 37.331 | 93.996 | 17.91 | 17.91 | 57.4 | 7.96 | 2
2009-08-02 | 10:16 | 37.291 | 94.172 | 17.98 | 17.98 | 57.4 | 7.98 | 2.8
2009-08-02 | 10:31 | 37.293 | 94.365 | 18.07 | 18.07 | 57.4 | 8.01 | 1.5
2009-08-02 | 10:46 | 37.29 | 94.583 | 18.15 | 18.15 | 57.2 | 8.04 | 1.7
2009-08-02 | 11:01 | 37.163 | 94.633 | 18.28 | 18.28 | 57.4 | 8.08 | 146.1
2009-08-02 | 11:16 | 37.292 | 94.818 | 18.45 | 18.45 | 57.6 | 8.11 | 2.1
2009-08-02 | 11:31 | 37.459 | 94.894 | 18.55 | 18.55 | 57.6 | 8.15 | 118
2009-08-02 | 11:46 | 37.411 | 94.969 | 18.6 | 18.6 | 57.5 | 8.16 | 1.6
2009-08-02 | 12:01 | 37.357 | 95.406 | 18.8 | 18.8 | 57.5 | 8.21 | 1.7
2009-08-02 | 12:16 | 37.361 | 95.406 | 18.97 | 18.97 | 57.5 | 8.25 | 1.6
2009-08-02 | 12:31 | 37.377 | 95.431 | 19.08 | 19.08 | 57.5 | 8.28 | 123.2
2009-08-02 | 12:46 | 37.37 | 95.171 | 19.15 | 19.15 | 57.5 | 8.31 | 1.6
2009-08-02 | 13:00 | 37.391 | 94.969 | 19.22 | 19.22 | 57.6 | 8.31 | 1.5
2009-08-02 | 13:15 | 37.419 | 94.852 | 19.31 | 19.31 | 57.7 | 8.34 | 1.4
2009-08-02 | 13:30 | 37.474 | 94.768 | 19.36 | 19.36 | 57.7 | 8.35 | 119.6
2009-08-02 | 13:45 | 37.489 | 94.969 | 19.44 | 19.44 | 57.7 | 8.37 | 1.4
2009-08-02 | 14:00 | 37.505 | 94.801 | 19.49 | 19.49 | 57.7 | 8.37 | 6.2
2009-08-02 | 14:15 | 37.517 | 95.322 | 19.64 | 19.64 | 57.7 | 8.4 | 125.6
2009-08-02 | 14:30 | 37.522 | 95.003 | 19.69 | 19.69 | 57.7 | 8.41 | 1.4
2009-08-02 | 14:45 | 37.525 | 94.407 | 19.7 | 19.7 | 57.8 | 8.38 | 157.8
2009-08-02 | 15:00 | 37.577 | 94.91 | 19.87 | 19.87 | 57.8 | 8.41 | 1.5
2009-08-02 | 15:15 | 37.563 | 94.827 | 19.95 | 19.95 | 57.9 | 8.42 | 1.6
2009-08-02 | 15:30 | 37.616 | 95.011 | 20.11 | 20.11 | 57.9 | 8.44 | 124
2009-08-02 | 15:45 | 37.663 | 94.827 | 20.23 | 20.23 | 58.1 | 8.43 | 1.6
2009-08-02 | 16:00 | 37.733 | 94.692 | 20.33 | 20.33 | 58.1 | 8.44 | 122
2009-08-02 | 16:15 | 37.756 | 94.164 | 20.35 | 20.35 | 58.1 | 8.41 | 1.4
2009-08-02 | 16:30 | 37.783 | 93.769 | 20.38 | 20.38 | 58.1 | 8.4 | 1.5
2009-08-02 | 16:45 | 37.779 | 92.905 | 20.37 | 20.37 | 58.1 | 8.35 | 1.7
2009-08-02 | 17:00 | 37.79 | 93.031 | 20.38 | 20.38 | 58.1 | 8.33 | 1.5
2009-08-02 | 17:15 | 37.755 | 92.838 | 20.36 | 20.36 | 58.1 | 8.31 | 126.4
2009-08-02 | 17:30 | 37.796 | 92.569 | 20.32 | 20.32 | 58.1 | 8.27 | 1.4
2009-08-02 | 17:45 | 37.796 | 92.544 | 20.3 | 20.3 | 58.2 | 8.24 | 1.5
2009-08-02 | 18:00 | 37.798 | 92.25 | 20.26 | 20.26 | 58.3 | 8.21 | 1.5
2009-08-02 | 18:15 | 37.874 | 91.998 | 20.24 | 20.24 | 58.2 | 8.18 | 1.8
2009-08-02 | 18:30 | 37.838 | 91.637 | 20.22 | 20.22 | 58.2 | 8.15 | 1.8
2009-08-02 | 18:45 | 37.813 | 91.52 | 20.2 | 20.2 | 58.1 | 8.11 | 1.5
2009-08-02 | 19:00 | 37.789 | 91.36 | 20.18 | 20.18 | 58.1 | 8.09 | 146.4
2009-08-02 | 19:15 | 37.773 | 91.176 | 20.14 | 20.14 | 58.1 | 8.05 | 1.5
2009-08-02 | 19:30 | 37.763 | 90.882 | 20.11 | 20.11 | 58.1 | 8.02 | 1.7
2009-08-02 | 19:45 | 37.75 | 90.639 | 20.07 | 20.07 | 58.1 | 7.98 | 1.4
2009-08-02 | 20:00 | 37.736 | 90.32 | 20.04 | 20.04 | 58 | 7.95 | 3.6
2009-08-02 | 20:15 | 37.727 | 90.169 | 20.01 | 20.01 | 58 | 7.91 | 1.9
2009-08-02 | 20:30 | 37.722 | 90.043 | 19.99 | 19.99 | 58.1 | 7.88 | 126.2
2009-08-02 | 20:45 | 37.739 | 89.993 | 19.95 | 19.95 | 58.1 | 7.87 | 1.5
2009-08-02 | 21:00 | 37.774 | 89.993 | 19.87 | 19.87 | 58.2 | 7.85 | 1.7
2009-08-02 | 21:15 | 37.833 | 90.009 | 19.83 | 19.83 | 58.2 | 7.83 | 1.9
2009-08-02 | 21:30 | 37.852 | 90.068 | 19.78 | 19.78 | 58.3 | 7.82 | 1.8
2009-08-02 | 21:45 | 37.863 | 90.068 | 19.73 | 19.73 | 58.3 | 7.81 | 1.8
2009-08-02 | 22:00 | 37.868 | 90.102 | 19.69 | 19.69 | 58.2 | 7.81 | 1.8
2009-08-02 | 22:15 | 37.856 | 90.127 | 19.63 | 19.63 | 58.2 | 7.79 | 1.7
2009-08-02 | 22:30 | 37.853 | 90.244 | 19.58 | 19.58 | 58.1 | 7.78 | 3.5
2009-08-02 | 22:45 | 37.786 | 90.202 | 19.53 | 19.53 | 58.2 | 7.78 | 1.9
2009-08-02 | 23:00 | 37.801 | 90.135 | 19.48 | 19.48 | 58.2 | 7.78 | 2
2009-08-02 | 23:15 | 37.852 | 90.211 | 19.44 | 19.44 | 58.3 | 7.77 | 1.8
2009-08-02 | 23:30 | 37.896 | 90.152 | 19.38 | 19.38 | 58.3 | 7.77 | 129.9
2009-08-02 | 23:45 | 37.907 | 90.135 | 19.34 | 19.34 | 58.4 | 7.76 | 1.7
2009-08-03 | 0:00 | 37.975 | 90.043 | 19.29 | 19.29 | 58.5 | 7.76 | 1.7
2009-08-03 | 0:15 | 38.024 | 90.009 | 19.23 | 19.23 | 58.6 | 7.75 | 151.1
2009-08-03 | 0:30 | 38.071 | 89.993 | 19.18 | 19.18 | 58.6 | 7.75 | 7.1
2009-08-03 | 0:45 | 38.103 | 90.06 | 19.12 | 19.12 | 58.6 | 7.74 | 1.8
2009-08-03 | 1:01 | 38.102 | 90.076 | 19.07 | 19.07 | 58.6 | 7.73 | 158.3
2009-08-03 | 1:16 | 38.09 | 90.118 | 19.02 | 19.02 | 58.6 | 7.74 | 6.2
2009-08-03 | 1:31 | 38.121 | 90.085 | 18.96 | 18.96 | 58.7 | 7.73 | 1.7
2009-08-03 | 1:46 | 38.142 | 90.127 | 18.91 | 18.91 | 58.7 | 7.72 | 126.1
2009-08-03 | 2:01 | 38.155 | 90.118 | 18.86 | 18.86 | 58.7 | 7.72 | 1.7
2009-08-03 | 2:16 | 38.155 | 90.169 | 18.8 | 18.8 | 58.7 | 7.72 | 4.8
2009-08-03 | 2:31 | 38.163 | 90.278 | 18.74 | 18.74 | 58.7 | 7.72 | 1.7
2009-08-03 | 2:46 | 38.152 | 90.286 | 18.68 | 18.68 | 58.6 | 7.72 | 1.8
2009-08-03 | 3:01 | 38.12 | 90.295 | 18.62 | 18.62 | 58.6 | 7.72 | 131
2009-08-03 | 3:16 | 38.067 | 90.311 | 18.55 | 18.55 | 58.5 | 7.71 | 1.7
2009-08-03 | 3:31 | 38.004 | 90.311 | 18.5 | 18.5 | 58.5 | 7.72 | 1.8
2009-08-03 | 3:46 | 38.002 | 90.278 | 18.46 | 18.46 | 58.5 | 7.71 | 4.3
2009-08-03 | 4:01 | 38.031 | 90.37 | 18.41 | 18.41 | 58.6 | 7.72 | 1.7
2009-08-03 | 4:16 | 38.073 | 90.32 | 18.37 | 18.37 | 58.7 | 7.72 | 1.7
2009-08-03 | 4:31 | 38.123 | 90.387 | 18.33 | 18.33 | 58.7 | 7.72 | 1.7
2009-08-03 | 4:46 | 38.186 | 90.379 | 18.28 | 18.28 | 58.8 | 7.71 | 4.1
2009-08-03 | 5:01 | 38.234 | 90.395 | 18.23 | 18.23 | 58.8 | 7.71 | 2
2009-08-03 | 5:16 | 38.248 | 90.412 | 18.18 | 18.18 | 58.8 | 7.71 | 1.8
2009-08-03 | 5:31 | 38.236 | 90.404 | 18.14 | 18.14 | 58.8 | 7.71 | 2.2
2009-08-03 | 5:46 | 38.223 | 90.437 | 18.09 | 18.09 | 58.8 | 7.71 | 1.8
2009-08-03 | 6:01 | 38.209 | 90.513 | 18.04 | 18.04 | 58.8 | 7.71 | 2
2009-08-03 | 6:16 | 38.197 | 90.605 | 18 | 18 | 58.8 | 7.71 | 1.7
2009-08-03 | 6:31 | 38.188 | 90.723 | 17.96 | 17.96 | 58.7 | 7.71 | 2
2009-08-03 | 6:46 | 38.173 | 90.958 | 17.93 | 17.93 | 58.7 | 7.72 | 1.7
2009-08-03 | 7:01 | 38.169 | 91.268 | 17.9 | 17.9 | 58.7 | 7.74 | 1.9
2009-08-03 | 7:16 | 38.161 | 91.579 | 17.88 | 17.88 | 58.7 | 7.76 | 124.7
2009-08-03 | 7:31 | 38.153 | 91.621 | 17.84 | 17.84 | 58.7 | 7.76 | 1.6
2009-08-03 | 7:46 | 38.143 | 91.889 | 17.82 | 17.82 | 58.6 | 7.78 | 1.5
2009-08-03 | 8:01 | 38.12 | 92.049 | 17.79 | 17.79 | 58.6 | 7.79 | 1.5
2009-08-03 | 8:16 | 38.096 | 92.133 | 17.76 | 17.76 | 58.5 | 7.8 | 1.6
2009-08-03 | 8:31 | 38.05 | 92.376 | 17.75 | 17.75 | 58.5 | 7.82 | 129.2
2009-08-03 | 8:46 | 38.014 | 92.611 | 17.73 | 17.73 | 58.5 | 7.83 | 1.5
2009-08-03 | 9:01 | 37.995 | 92.712 | 17.72 | 17.72 | 58.4 | 7.84 | 1.5
2009-08-03 | 9:16 | 37.962 | 92.938 | 17.69 | 17.69 | 58 | 7.85 | 3.1
2009-08-03 | 9:31 | 37.694 | 93.148 | 17.75 | 17.75 | 58.2 | 7.87 | 1.5
2009-08-03 | 9:46 | 37.858 | 93.383 | 17.83 | 17.83 | 58.4 | 7.9 | 119.6
2009-08-03 | 10:00 | 37.988 | 93.668 | 17.9 | 17.9 | 58.4 | 7.93 | 1.5
2009-08-03 | 10:16 | 37.962 | 93.929 | 17.97 | 17.97 | 58.4 | 7.95 | 1.5
2009-08-03 | 10:31 | 37.937 | 94.122 | 18.07 | 18.07 | 58.5 | 7.97 | 1.5
2009-08-03 | 10:46 | 38.031 | 94.256 | 18.19 | 18.19 | 58.7 | 8.01 | 107.3
2009-08-03 | 11:01 | 38.178 | 94.398 | 18.31 | 18.31 | 58.8 | 8.04 | 2.1
2009-08-03 | 11:16 | 38.241 | 94.524 | 18.43 | 18.43 | 58.9 | 8.06 | 2.4
2009-08-03 | 11:31 | 38.257 | 94.633 | 18.56 | 18.56 | 58.9 | 8.09 | 2.9
2009-08-03 | 11:46 | 38.262 | 94.743 | 18.69 | 18.69 | 58.9 | 8.12 | 4.7
2009-08-03 | 12:01 | 38.259 | 94.919 | 18.81 | 18.81 | 58.8 | 8.15 | 2.1
2009-08-03 | 12:16 | 38.217 | 95.137 | 18.95 | 18.95 | 58.7 | 8.18 | 123.6
2009-08-03 | 12:31 | 38.174 | 95.221 | 19.08 | 19.08 | 58.6 | 8.21 | 120.7
2009-08-03 | 12:46 | 38.106 | 95.322 | 19.24 | 19.24 | 58.6 | 8.24 | 100.2
2009-08-03 | 13:00 | 38.089 | 95.322 | 19.41 | 19.41 | 58.8 | 8.27 | 164.1
2009-08-03 | 13:15 | 38.198 | 95.221 | 19.59 | 19.59 | 59 | 8.3 | 92.4
2009-08-03 | 13:30 | 38.357 | 95.129 | 19.74 | 19.74 | 59.1 | 8.32 | 2.4
2009-08-03 | 13:45 | 38.439 | 94.978 | 19.85 | 19.85 | 59.2 | 8.33 | 2.5
2009-08-03 | 14:00 | 38.483 | 94.919 | 19.97 | 19.97 | 59.2 | 8.33 | 2.5
2009-08-03 | 14:15 | 38.493 | 94.776 | 20.1 | 20.1 | 59.2 | 8.33 | 135.6
2009-08-03 | 14:30 | 38.504 | 94.801 | 20.22 | 20.22 | 59.2 | 8.33 | 2.1
2009-08-03 | 14:45 | 38.508 | 94.692 | 20.35 | 20.35 | 59.2 | 8.34 | 133.3
2009-08-03 | 15:00 | 38.501 | 94.667 | 20.47 | 20.47 | 59.2 | 8.34 | 100.7
2009-08-03 | 15:15 | 38.501 | 94.071 | 20.51 | 20.51 | 59.2 | 8.32 | 2.5
2009-08-03 | 15:30 | 38.501 | 94.298 | 20.63 | 20.63 | 59.2 | 8.33 | 115.7
2009-08-03 | 15:45 | 38.51 | 94.138 | 20.68 | 20.68 | 59.3 | 8.32 | 2.3
2009-08-03 | 16:00 | 38.531 | 93.391 | 20.64 | 20.64 | 59.3 | 8.28 | 137.5
2009-08-03 | 16:15 | 38.542 | 93.668 | 20.7 | 20.7 | 59.3 | 8.29 | 108.8
2009-08-03 | 16:30 | 38.551 | 93.559 | 20.71 | 20.71 | 59.3 | 8.27 | 2.3
2009-08-03 | 16:45 | 38.545 | 93.131 | 20.7 | 20.7 | 59.3 | 8.23 | 114.1
2009-08-03 | 17:00 | 38.522 | 93.031 | 20.69 | 20.69 | 59.3 | 8.22 | 109.2
2009-08-03 | 17:15 | 38.525 | 92.191 | 20.6 | 20.6 | 59.2 | 8.16 | 2.2
2009-08-03 | 17:30 | 38.491 | 91.914 | 20.55 | 20.55 | 59.2 | 8.12 | 2
2009-08-03 | 17:45 | 38.483 | 91.444 | 20.48 | 20.48 | 59.2 | 8.07 | 2
2009-08-03 | 18:00 | 38.455 | 91.461 | 20.46 | 20.46 | 59.1 | 8.04 | 2.3
2009-08-03 | 18:15 | 38.412 | 91.705 | 20.43 | 20.43 | 59.1 | 8.03 | 2
2009-08-03 | 18:30 | 38.415 | 91.428 | 20.37 | 20.37 | 59.1 | 8 | 2.3
2009-08-03 | 18:45 | 38.422 | 91.117 | 20.31 | 20.31 | 59.1 | 7.97 | 112.4
2009-08-03 | 19:00 | 38.394 | 91.1 | 20.28 | 20.28 | 59 | 7.95 | 2
2009-08-03 | 19:15 | 38.373 | 91.159 | 20.24 | 20.24 | 59 | 7.94 | 95.3
2009-08-03 | 19:30 | 38.373 | 91.025 | 20.2 | 20.2 | 59.1 | 7.93 | 2.1
2009-08-03 | 19:45 | 38.385 | 90.974 | 20.15 | 20.15 | 59 | 7.91 | 2.3
2009-08-03 | 20:00 | 38.378 | 90.798 | 20.12 | 20.12 | 59.1 | 7.9 | 2.3
2009-08-03 | 20:15 | 38.39 | 90.664 | 20.09 | 20.09 | 59.1 | 7.88 | 93.1
2009-08-03 | 20:30 | 38.42 | 90.605 | 20.03 | 20.03 | 59.2 | 7.86 | 1.8
2009-08-03 | 20:45 | 38.473 | 90.563 | 19.98 | 19.98 | 59.3 | 7.84 | 95.1
2009-08-03 | 21:00 | 38.518 | 90.462 | 19.93 | 19.93 | 59.3 | 7.82 | 2.3
2009-08-03 | 21:15 | 38.548 | 90.412 | 19.9 | 19.9 | 59.3 | 7.81 | 2.1
2009-08-03 | 21:30 | 38.565 | 90.479 | 19.88 | 19.88 | 59.4 | 7.8 | 95.7
2009-08-03 | 21:45 | 38.578 | 90.462 | 19.84 | 19.84 | 59.4 | 7.79 | 2.6
2009-08-03 | 22:00 | 38.611 | 90.471 | 19.8 | 19.8 | 59.5 | 7.79 | 2.4
2009-08-03 | 22:15 | 38.674 | 90.521 | 19.74 | 19.74 | 59.6 | 7.77 | 3.1
2009-08-03 | 22:30 | 38.717 | 90.488 | 19.69 | 19.69 | 59.6 | 7.77 | 2.3
2009-08-03 | 22:45 | 38.737 | 90.572 | 19.65 | 19.65 | 59.6 | 7.76 | 2.4
2009-08-03 | 23:00 | 38.742 | 90.538 | 19.62 | 19.62 | 59.6 | 7.75 | 2.4
2009-08-03 | 23:15 | 38.765 | 90.555 | 19.58 | 19.58 | 59.7 | 7.75 | 2.2
2009-08-03 | 23:30 | 38.794 | 90.555 | 19.54 | 19.54 | 59.7 | 7.75 | 2.1
2009-08-03 | 23:45 | 38.829 | 90.521 | 19.5 | 19.5 | 59.8 | 7.75 | 97.3
2009-08-04 | 0:00 | 38.859 | 90.563 | 19.45 | 19.45 | 59.8 | 7.75 | 2.1
2009-08-04 | 0:15 | 38.893 | 90.563 | 19.4 | 19.4 | 59.9 | 7.74 | 98.8
2009-08-04 | 0:30 | 38.925 | 90.622 | 19.35 | 19.35 | 59.9 | 7.74 | 2.6
2009-08-04 | 0:45 | 38.954 | 90.597 | 19.3 | 19.3 | 60 | 7.73 | 2
2009-08-04 | 1:01 | 38.975 | 90.58 | 19.25 | 19.25 | 60 | 7.73 | 2.5
2009-08-04 | 1:16 | 38.999 | 90.538 | 19.19 | 19.19 | 60 | 7.73 | 2.5
2009-08-04 | 1:31 | 39.021 | 90.555 | 19.14 | 19.14 | 60.1 | 7.73 | 2
2009-08-04 | 1:46 | 39.033 | 90.63 | 19.08 | 19.08 | 60.1 | 7.73 | 2.1
2009-08-04 | 2:01 | 39.057 | 90.622 | 19.02 | 19.02 | 60.1 | 7.73 | 2.6
2009-08-04 | 2:16 | 39.063 | 90.639 | 18.96 | 18.96 | 60.1 | 7.73 | 105.4
2009-08-04 | 2:31 | 39.08 | 90.614 | 18.9 | 18.9 | 60.1 | 7.73 | 2.2
2009-08-04 | 2:46 | 39.09 | 90.647 | 18.84 | 18.84 | 60.1 | 7.73 | 2.1
2009-08-04 | 3:01 | 39.095 | 90.714 | 18.77 | 18.77 | 60.1 | 7.72 | 2
2009-08-04 | 3:16 | 39.093 | 90.706 | 18.71 | 18.71 | 60.1 | 7.72 | 2
2009-08-04 | 3:31 | 39.082 | 90.748 | 18.65 | 18.65 | 60.1 | 7.72 | 2.2
2009-08-04 | 3:46 | 39.071 | 90.723 | 18.59 | 18.59 | 60.1 | 7.72 | 2
2009-08-04 | 4:01 | 39.05 | 90.765 | 18.53 | 18.53 | 60 | 7.72 | 2
2009-08-04 | 4:16 | 39.03 | 90.832 | 18.46 | 18.46 | 60 | 7.72 | 121.1
2009-08-04 | 4:31 | 38.999 | 90.891 | 18.4 | 18.4 | 60 | 7.72 | 98.8
2009-08-04 | 4:46 | 38.98 | 90.924 | 18.34 | 18.34 | 59.9 | 7.71 | 2
2009-08-04 | 5:01 | 38.945 | 90.924 | 18.29 | 18.29 | 59.9 | 7.72 | 2
2009-08-04 | 5:16 | 38.919 | 90.991 | 18.24 | 18.24 | 59.8 | 7.73 | 2.1
2009-08-04 | 5:31 | 38.884 | 90.958 | 18.19 | 18.19 | 59.8 | 7.73 | 101.5
2009-08-04 | 5:46 | 38.86 | 91.008 | 18.14 | 18.14 | 59.7 | 7.71 | 2.3
2009-08-04 | 6:01 | 38.822 | 91 | 18.09 | 18.09 | 59.6 | 7.72 | 2.5
2009-08-04 | 6:16 | 38.768 | 91.075 | 18.04 | 18.04 | 59.6 | 7.72 | 2.4
2009-08-04 | 6:31 | 38.71 | 91.218 | 18 | 18 | 59.5 | 7.72 | 96.2
2009-08-04 | 6:46 | 38.659 | 91.36 | 17.96 | 17.96 | 59.4 | 7.73 | 3.7
2009-08-04 | 7:01 | 38.615 | 91.579 | 17.93 | 17.93 | 59.3 | 7.75 | 3.4
2009-08-04 | 7:16 | 38.568 | 91.797 | 17.9 | 17.9 | 59.3 | 7.75 | 96
2009-08-04 | 7:31 | 38.525 | 92.057 | 17.89 | 17.89 | 59.2 | 7.77 | 2.2
2009-08-04 | 7:46 | 38.468 | 92.317 | 17.88 | 17.88 | 59.1 | 7.79 | 2.1
2009-08-04 | 8:01 | 38.421 | 92.426 | 17.88 | 17.88 | 59 | 7.81 | 1.8
2009-08-04 | 8:16 | 38.382 | 92.51 | 17.87 | 17.87 | 59 | 7.81 | 96.7
2009-08-04 | 8:31 | 38.346 | 92.703 | 17.87 | 17.87 | 58.9 | 7.83 | 1.8
2009-08-04 | 8:46 | 38.314 | 92.821 | 17.88 | 17.88 | 58.9 | 7.84 | 1.8
2009-08-04 | 9:01 | 38.277 | 92.905 | 17.9 | 17.9 | 58.8 | 7.86 | 85.5
2009-08-04 | 9:16 | 38.246 | 93.081 | 17.92 | 17.92 | 58.8 | 7.87 | 2.3
2009-08-04 | 9:31 | 38.197 | 93.274 | 17.95 | 17.95 | 58.6 | 7.89 | 98.3
2009-08-04 | 9:46 | 38.1 | 93.492 | 18.01 | 18.01 | 58.6 | 7.93 | 83.9
2009-08-04 | 10:00 | 38.112 | 93.727 | 18.09 | 18.09 | 58.7 | 7.96 | 1.7
2009-08-04 | 10:16 | 38.141 | 93.794 | 18.17 | 18.17 | 58.7 | 7.98 | 1.7
2009-08-04 | 10:31 | 38.148 | 94.029 | 18.27 | 18.27 | 58.7 | 8 | 101.2
2009-08-04 | 10:46 | 38.147 | 94.054 | 18.37 | 18.37 | 58.7 | 8.02 | 2
2009-08-04 | 11:01 | 38.144 | 94.172 | 18.48 | 18.48 | 58.7 | 8.05 | 2
2009-08-04 | 11:16 | 38.155 | 94.315 | 18.6 | 18.6 | 58.7 | 8.07 | 1.9
2009-08-04 | 11:31 | 38.142 | 94.499 | 18.72 | 18.72 | 58.7 | 8.1 | 114.3
2009-08-04 | 11:46 | 38.137 | 94.499 | 18.84 | 18.84 | 58.7 | 8.13 | 2.2
2009-08-04 | 12:01 | 38.124 | 94.398 | 18.96 | 18.96 | 58.6 | 8.15 | 2.1
2009-08-04 | 12:16 | 38.113 | 94.768 | 19.1 | 19.1 | 58.7 | 8.17 | 2.3
2009-08-04 | 12:31 | 38.124 | 94.768 | 19.24 | 19.24 | 58.7 | 8.2 | 2.1
2009-08-04 | 12:46 | 38.13 | 94.793 | 19.37 | 19.37 | 58.7 | 8.22 | 98.3
2009-08-04 | 13:00 | 38.145 | 94.835 | 19.52 | 19.52 | 58.7 | 8.24 | 96.8
2009-08-04 | 13:15 | 38.173 | 94.625 | 19.62 | 19.62 | 58.8 | 8.24 | 93.9
2009-08-04 | 13:30 | 38.207 | 94.86 | 19.78 | 19.78 | 58.8 | 8.29 | 1.9
2009-08-04 | 13:45 | 38.252 | 94.81 | 19.88 | 19.88 | 58.9 | 8.29 | 1.9
2009-08-04 | 14:00 | 38.273 | 94.734 | 19.99 | 19.99 | 58.9 | 8.31 | 1.7
2009-08-04 | 14:15 | 38.303 | 94.818 | 20.12 | 20.12 | 59 | 8.33 | 1.7
2009-08-04 | 14:30 | 38.326 | 94.516 | 20.2 | 20.2 | 59 | 8.34 | 1.7
2009-08-04 | 14:45 | 38.357 | 94.633 | 20.31 | 20.31 | 59 | 8.34 | 1.5
2009-08-04 | 15:00 | 38.365 | 93.979 | 20.3 | 20.3 | 59.1 | 8.34 | 93.3
2009-08-04 | 15:15 | 38.392 | 94.365 | 20.41 | 20.41 | 59.1 | 8.35 | 114.7
2009-08-04 | 15:30 | 38.4 | 94.08 | 20.44 | 20.44 | 59.1 | 8.34 | 1.4
2009-08-04 | 15:45 | 38.416 | 93.979 | 20.52 | 20.52 | 59.1 | 8.34 | 1.4
2009-08-04 | 16:00 | 38.434 | 93.92 | 20.57 | 20.57 | 59.2 | 8.32 | 1.4
2009-08-04 | 16:15 | 38.46 | 93.819 | 20.62 | 20.62 | 59.2 | 8.32 | 84.8
2009-08-04 | 16:30 | 38.477 | 93.66 | 20.66 | 20.66 | 59.2 | 8.32 | 98
2009-08-04 | 16:45 | 38.479 | 93.45 | 20.69 | 20.69 | 59.2 | 8.29 | 95.6
2009-08-04 | 17:00 | 38.474 | 93.207 | 20.71 | 20.71 | 59.2 | 8.27 | 1.6
2009-08-04 | 17:15 | 38.466 | 92.955 | 20.71 | 20.71 | 59.2 | 8.25 | 1.6
2009-08-04 | 17:30 | 38.448 | 92.686 | 20.7 | 20.7 | 59.1 | 8.23 | 1.5
2009-08-04 | 17:45 | 38.429 | 92.384 | 20.68 | 20.68 | 59.1 | 8.19 | 1.6
2009-08-04 | 18:00 | 38.415 | 92.275 | 20.66 | 20.66 | 59.1 | 8.17 | 1.5
2009-08-04 | 18:15 | 38.396 | 92.082 | 20.63 | 20.63 | 59.1 | 8.14 | 1.5
2009-08-04 | 18:30 | 38.384 | 91.713 | 20.6 | 20.6 | 59 | 8.11 | 1.9
2009-08-04 | 18:45 | 38.363 | 91.654 | 20.59 | 20.59 | 59 | 8.09 | 1.5
2009-08-04 | 19:00 | 38.353 | 91.302 | 20.56 | 20.56 | 59 | 8.05 | 1.5
2009-08-04 | 19:15 | 38.349 | 91.319 | 20.54 | 20.54 | 59 | 8.05 | 111.3
2009-08-04 | 19:30 | 38.348 | 91.151 | 20.5 | 20.5 | 59 | 8.03 | 1.4
2009-08-04 | 19:45 | 38.369 | 91.033 | 20.47 | 20.47 | 59.1 | 8 | 89.9
2009-08-04 | 20:00 | 38.393 | 90.773 | 20.42 | 20.42 | 59.1 | 7.98 | 77.8
2009-08-04 | 20:15 | 38.421 | 90.63 | 20.38 | 20.38 | 59.2 | 7.95 | 102.7
2009-08-04 | 20:30 | 38.452 | 90.488 | 20.32 | 20.32 | 59.2 | 7.93 | 102.2
2009-08-04 | 20:45 | 38.473 | 90.37 | 20.26 | 20.26 | 59.2 | 7.91 | 93.8
2009-08-04 | 21:00 | 38.498 | 90.395 | 20.21 | 20.21 | 59.3 | 7.89 | 1.8
2009-08-04 | 21:15 | 38.531 | 90.387 | 20.15 | 20.15 | 59.4 | 7.87 | 1.6
2009-08-04 | 21:30 | 38.59 | 90.379 | 20.09 | 20.09 | 59.5 | 7.85 | 103.7
2009-08-04 | 21:45 | 38.646 | 90.387 | 20.03 | 20.03 | 59.5 | 7.84 | 1.7
2009-08-04 | 22:00 | 38.693 | 90.479 | 19.97 | 19.97 | 59.6 | 7.83 | 1.9
2009-08-04 | 22:15 | 38.735 | 90.488 | 19.91 | 19.91 | 59.6 | 7.82 | 2
2009-08-04 | 22:30 | 38.763 | 90.538 | 19.85 | 19.85 | 59.7 | 7.82 | 95
2009-08-04 | 22:45 | 38.797 | 90.496 | 19.79 | 19.79 | 59.7 | 7.8 | 1.7
2009-08-04 | 23:00 | 38.822 | 90.496 | 19.73 | 19.73 | 59.8 | 7.8 | 2.1
2009-08-04 | 23:15 | 38.856 | 90.504 | 19.66 | 19.66 | 59.9 | 7.8 | 100.5
2009-08-04 | 23:30 | 38.904 | 90.538 | 19.6 | 19.6 | 59.9 | 7.8 | 102
2009-08-04 | 23:45 | 38.946 | 90.479 | 19.54 | 19.54 | 60 | 7.79 | 108
2009-08-05 | 0:00 | 38.987 | 90.521 | 19.47 | 19.47 | 60 | 7.79 | 102.7
2009-08-05 | 0:15 | 39.026 | 90.53 | 19.41 | 19.41 | 60.1 | 7.78 | 3.4
2009-08-05 | 0:30 | 39.05 | 90.53 | 19.35 | 19.35 | 60.1 | 7.78 | 1.8
2009-08-05 | 0:45 | 39.085 | 90.555 | 19.29 | 19.29 | 60.2 | 7.78 | 96.6
2009-08-05 | 1:01 | 39.103 | 90.53 | 19.23 | 19.23 | 60.2 | 7.76 | 120.6
2009-08-05 | 1:16 | 39.14 | 90.538 | 19.17 | 19.17 | 60.3 | 7.78 | 1.8
2009-08-05 | 1:31 | 39.171 | 90.572 | 19.1 | 19.1 | 60.3 | 7.78 | 93.8
2009-08-05 | 1:46 | 39.199 | 90.614 | 19.04 | 19.04 | 60.3 | 7.78 | 99.4
2009-08-05 | 2:01 | 39.221 | 90.563 | 18.97 | 18.97 | 60.4 | 7.77 | 1.6
2009-08-05 | 2:16 | 39.248 | 90.681 | 18.91 | 18.91 | 60.4 | 7.77 | 2.1
2009-08-05 | 2:31 | 39.264 | 90.647 | 18.84 | 18.84 | 60.4 | 7.77 | 121
2009-08-05 | 2:46 | 39.275 | 90.706 | 18.78 | 18.78 | 60.4 | 7.77 | 1.7
2009-08-05 | 3:01 | 39.282 | 90.689 | 18.72 | 18.72 | 60.4 | 7.77 | 108.3
2009-08-05 | 3:16 | 39.288 | 90.697 | 18.64 | 18.64 | 60.5 | 7.77 | 97.3
2009-08-05 | 3:31 | 39.294 | 90.748 | 18.57 | 18.57 | 60.5 | 7.77 | 99.3
2009-08-05 | 3:46 | 39.305 | 90.765 | 18.5 | 18.5 | 60.5 | 7.77 | 106.3
2009-08-05 | 4:01 | 39.308 | 90.723 | 18.43 | 18.43 | 60.5 | 7.76 | 117.4
2009-08-05 | 4:16 | 39.317 | 90.798 | 18.36 | 18.36 | 60.5 | 7.77 | 1.8
2009-08-05 | 4:31 | 39.311 | 90.849 | 18.29 | 18.29 | 60.5 | 7.76 | 93.2
2009-08-05 | 4:46 | 39.306 | 90.815 | 18.22 | 18.22 | 60.5 | 7.77 | 1.6
2009-08-05 | 5:01 | 39.307 | 90.84 | 18.14 | 18.14 | 60.5 | 7.77 | 2.8
2009-08-05 | 5:16 | 39.293 | 90.907 | 18.06 | 18.06 | 60.4 | 7.77 | 1.8
2009-08-05 | 5:31 | 39.287 | 90.907 | 17.97 | 17.97 | 60.4 | 7.77 | 100.8
2009-08-05 | 5:46 | 39.268 | 90.974 | 17.9 | 17.9 | 60.4 | 7.76 | 5.2
2009-08-05 | 6:01 | 39.251 | 90.983 | 17.82 | 17.82 | 60.3 | 7.77 | 1.8
2009-08-05 | 6:16 | 39.227 | 91.117 | 17.74 | 17.74 | 60.3 | 7.76 | 2
2009-08-05 | 6:31 | 39.192 | 91.277 | 17.67 | 17.67 | 60.2 | 7.78 | 2
2009-08-05 | 6:46 | 39.154 | 91.319 | 17.59 | 17.59 | 60.2 | 7.78 | 96
2009-08-05 | 7:01 | 39.113 | 91.537 | 17.53 | 17.53 | 60.1 | 7.79 | 97.3
2009-08-05 | 7:16 | 39.06 | 91.755 | 17.47 | 17.47 | 60 | 7.8 | 2.1
2009-08-05 | 7:31 | 39.027 | 91.856 | 17.41 | 17.41 | 59.9 | 7.81 | 1.7
2009-08-05 | 7:46 | 38.961 | 92.091 | 17.36 | 17.36 | 59.9 | 7.82 | 1.7
2009-08-05 | 8:01 | 38.907 | 92.258 | 17.31 | 17.31 | 59.8 | 7.83 | 1.9
2009-08-05 | 8:16 | 38.861 | 92.41 | 17.28 | 17.28 | 59.7 | 7.84 | 1.6
2009-08-05 | 8:31 | 38.801 | 92.569 | 17.25 | 17.25 | 59.6 | 7.86 | 86.7
2009-08-05 | 8:46 | 38.754 | 92.703 | 17.23 | 17.23 | 59.5 | 7.86 | 1.8
2009-08-05 | 9:01 | 38.703 | 92.888 | 17.22 | 17.22 | 59.5 | 7.88 | 1.7
2009-08-05 | 9:16 | 38.652 | 93.081 | 17.21 | 17.21 | 59.4 | 7.9 | 1.7
2009-08-05 | 9:31 | 38.609 | 93.266 | 17.23 | 17.23 | 59.3 | 7.92 | 2
2009-08-05 | 9:46 | 38.557 | 93.551 | 17.26 | 17.26 | 59.2 | 7.95 | 1.6
2009-08-05 | 10:00 | 38.495 | 93.719 | 17.31 | 17.31 | 59.2 | 7.97 | 90.6
2009-08-05 | 10:16 | 38.49 | 93.819 | 17.36 | 17.36 | 59.2 | 7.99 | 1.7
2009-08-05 | 10:31 | 38.464 | 94.046 | 17.42 | 17.42 | 59.2 | 8.01 | 1.7
2009-08-05 | 10:46 | 38.453 | 94.205 | 17.51 | 17.51 | 59.2 | 8.04 | 106.3
2009-08-05 | 11:01 | 38.45 | 94.34 | 17.6 | 17.6 | 59.1 | 8.07 | 130.4
2009-08-05 | 11:16 | 38.441 | 94.432 | 17.71 | 17.71 | 59.1 | 8.09 | 1.8
2009-08-05 | 11:31 | 38.436 | 94.566 | 17.82 | 17.82 | 59.1 | 8.11 | 1.7
2009-08-05 | 11:46 | 38.412 | 94.65 | 17.94 | 17.94 | 59 | 8.15 | 1.9
2009-08-05 | 12:01 | 38.382 | 94.776 | 18.07 | 18.07 | 59 | 8.17 | 82.7
2009-08-05 | 12:16 | 38.361 | 94.793 | 18.21 | 18.21 | 59 | 8.19 | 106.2
2009-08-05 | 12:31 | 38.347 | 94.818 | 18.36 | 18.36 | 59 | 8.21 | 110.8
2009-08-05 | 12:46 | 38.344 | 94.927 | 18.5 | 18.5 | 59 | 8.24 | 1.6
2009-08-05 | 13:00 | 38.35 | 94.969 | 18.65 | 18.65 | 59 | 8.26 | 1.9
2009-08-05 | 13:15 | 38.361 | 94.986 | 18.8 | 18.8 | 59 | 8.29 | 1.7
2009-08-05 | 13:30 | 38.375 | 94.969 | 18.93 | 18.93 | 59.1 | 8.31 | 1.8
2009-08-05 | 13:45 | 38.403 | 94.944 | 19.06 | 19.06 | 59.1 | 8.32 | 93.5
2009-08-05 | 14:00 | 38.425 | 94.927 | 19.19 | 19.19 | 59.2 | 8.34 | 2.8
2009-08-05 | 14:15 | 38.454 | 94.952 | 19.31 | 19.31 | 59.2 | 8.35 | 4.9
2009-08-05 | 14:30 | 38.481 | 94.86 | 19.43 | 19.43 | 59.2 | 8.38 | 112
2009-08-05 | 14:45 | 38.502 | 94.776 | 19.53 | 19.53 | 59.2 | 8.38 | 32.9
2009-08-05 | 15:00 | 38.512 | 94.701 | 19.63 | 19.63 | 59.3 | 8.39 | 1.4
2009-08-05 | 15:15 | 38.53 | 94.633 | 19.71 | 19.71 | 59.3 | 8.39 | 81.3
2009-08-05 | 15:30 | 38.549 | 94.508 | 19.78 | 19.78 | 59.3 | 8.39 | 96.4
2009-08-05 | 15:45 | 38.561 | 93.887 | 19.75 | 19.75 | 59.3 | 8.36 | 1.7
2009-08-05 | 16:00 | 38.554 | 93.626 | 19.79 | 19.79 | 59.4 | 8.36 | 114.5
2009-08-05 | 16:15 | 38.601 | 93.744 | 19.81 | 19.81 | 59.4 | 8.35 | 1.7
2009-08-05 | 16:30 | 38.606 | 93.66 | 19.85 | 19.85 | 59.4 | 8.34 | 114.6
2009-08-05 | 16:45 | 38.602 | 93.492 | 19.86 | 19.86 | 59.4 | 8.32 | 1.8
2009-08-05 | 17:00 | 38.593 | 93.014 | 19.81 | 19.81 | 59.3 | 8.29 | 1.4
2009-08-05 | 17:15 | 38.552 | 92.989 | 19.79 | 19.79 | 59.3 | 8.26 | 1.9
2009-08-05 | 17:30 | 38.525 | 92.812 | 19.76 | 19.76 | 59.2 | 8.24 | 1.5
2009-08-05 | 17:45 | 38.508 | 92.485 | 19.72 | 19.72 | 59.2 | 8.21 | 99.9
2009-08-05 | 18:00 | 38.492 | 92.191 | 19.66 | 19.66 | 59.2 | 8.18 | 1.7
2009-08-05 | 18:15 | 38.491 | 91.948 | 19.61 | 19.61 | 59.2 | 8.15 | 100.7
2009-08-05 | 18:30 | 38.481 | 91.495 | 19.55 | 19.55 | 59.2 | 8.1 | 114.2
2009-08-05 | 18:45 | 38.473 | 91.218 | 19.51 | 19.51 | 59.2 | 8.07 | 101.8
2009-08-05 | 19:00 | 38.457 | 91.042 | 19.48 | 19.48 | 59.1 | 8.05 | 99.9
2009-08-05 | 19:15 | 38.434 | 90.907 | 19.44 | 19.44 | 59.1 | 8.02 | 103.9
2009-08-05 | 19:30 | 38.441 | 90.756 | 19.41 | 19.41 | 59.1 | 8 | 103.2
2009-08-05 | 19:45 | 38.447 | 90.614 | 19.37 | 19.37 | 59.2 | 7.98 | 96.1
2009-08-05 | 20:00 | 38.454 | 90.563 | 19.31 | 19.31 | 59.2 | 7.95 | 125.8
2009-08-05 | 20:15 | 38.469 | 90.362 | 19.25 | 19.25 | 59.2 | 7.92 | 1.8
2009-08-05 | 20:30 | 38.483 | 90.295 | 19.2 | 19.2 | 59.2 | 7.91 | 1.5
2009-08-05 | 20:45 | 38.491 | 90.236 | 19.14 | 19.14 | 59.3 | 7.89 | 1.7
2009-08-05 | 21:00 | 38.516 | 90.211 | 19.08 | 19.08 | 59.3 | 7.87 | 106.1
2009-08-05 | 21:15 | 38.572 | 90.244 | 19.02 | 19.02 | 59.4 | 7.85 | 102.1
2009-08-05 | 21:30 | 38.634 | 90.269 | 18.95 | 18.95 | 59.5 | 7.85 | 1.6
2009-08-05 | 21:45 | 38.678 | 90.278 | 18.9 | 18.9 | 59.6 | 7.83 | 1.5
2009-08-05 | 22:00 | 38.724 | 90.295 | 18.84 | 18.84 | 59.6 | 7.82 | 103
2009-08-05 | 22:15 | 38.754 | 90.412 | 18.79 | 18.79 | 59.7 | 7.82 | 98
2009-08-05 | 22:30 | 38.782 | 90.362 | 18.74 | 18.74 | 59.7 | 7.82 | 5
2009-08-05 | 22:45 | 38.813 | 90.404 | 18.7 | 18.7 | 59.8 | 7.82 | 1.6
2009-08-05 | 23:00 | 38.848 | 90.37 | 18.65 | 18.65 | 59.8 | 7.81 | 107.3
2009-08-05 | 23:15 | 38.883 | 90.362 | 18.61 | 18.61 | 59.9 | 7.8 | 76.6
2009-08-05 | 23:30 | 38.908 | 90.462 | 18.57 | 18.57 | 59.9 | 7.79 | 103.6
2009-08-05 | 23:45 | 38.933 | 90.37 | 18.53 | 18.53 | 59.9 | 7.8 | 87.5
2009-08-06 | 0:00 | 38.964 | 90.429 | 18.49 | 18.49 | 60 | 7.78 | 1.7
2009-08-06 | 0:15 | 39.005 | 90.429 | 18.46 | 18.46 | 60.1 | 7.78 | 103.5
2009-08-06 | 0:30 | 39.037 | 90.362 | 18.41 | 18.41 | 60.1 | 7.78 | 1.7
2009-08-06 | 0:45 | 39.074 | 90.395 | 18.37 | 18.37 | 60.2 | 7.78 | 1.6
2009-08-06 | 1:01 | 39.106 | 90.337 | 18.33 | 18.33 | 60.2 | 7.78 | 1.5
2009-08-06 | 1:16 | 39.135 | 90.345 | 18.3 | 18.3 | 60.3 | 7.77 | 1.6
2009-08-06 | 1:31 | 39.163 | 90.379 | 18.26 | 18.26 | 60.3 | 7.76 | 99.1
2009-08-06 | 1:46 | 39.189 | 90.295 | 18.22 | 18.22 | 60.3 | 7.77 | 98.2
2009-08-06 | 2:01 | 39.212 | 90.253 | 18.18 | 18.18 | 60.4 | 7.76 | 102.5
2009-08-06 | 2:16 | 39.237 | 90.328 | 18.13 | 18.13 | 60.4 | 7.76 | 85.2
2009-08-06 | 2:31 | 39.246 | 90.337 | 18.08 | 18.08 | 60.4 | 7.75 | 2.3
2009-08-06 | 2:46 | 39.274 | 90.337 | 18.03 | 18.03 | 60.4 | 7.77 | 1.7
2009-08-06 | 3:01 | 39.281 | 90.311 | 17.99 | 17.99 | 60.5 | 7.77 | 102.9
2009-08-06 | 3:16 | 39.296 | 90.37 | 17.93 | 17.93 | 60.5 | 7.75 | 1.6
2009-08-06 | 3:31 | 39.305 | 90.345 | 17.88 | 17.88 | 60.5 | 7.76 | 2.1
2009-08-06 | 3:46 | 39.315 | 90.345 | 17.83 | 17.83 | 60.5 | 7.75 | 100.1
2009-08-06 | 4:01 | 39.332 | 90.395 | 17.78 | 17.78 | 60.5 | 7.76 | 1.6
2009-08-06 | 4:16 | 39.336 | 90.395 | 17.72 | 17.72 | 60.5 | 7.75 | 1.5
2009-08-06 | 4:31 | 39.338 | 90.387 | 17.66 | 17.66 | 60.5 | 7.75 | 105.7
2009-08-06 | 4:46 | 39.332 | 90.379 | 17.6 | 17.6 | 60.5 | 7.76 | 1.6
2009-08-06 | 5:01 | 39.339 | 90.446 | 17.55 | 17.55 | 60.5 | 7.76 | 107.6
2009-08-06 | 5:16 | 39.321 | 90.437 | 17.5 | 17.5 | 60.5 | 7.76 | 2.1
2009-08-06 | 5:31 | 39.317 | 90.479 | 17.44 | 17.44 | 60.5 | 7.76 | 1.8
2009-08-06 | 5:46 | 39.312 | 90.496 | 17.38 | 17.38 | 60.5 | 7.75 | 1.5
2009-08-06 | 6:01 | 39.297 | 90.546 | 17.32 | 17.32 | 60.4 | 7.75 | 105.8
2009-08-06 | 6:16 | 39.281 | 90.622 | 17.27 | 17.27 | 60.4 | 7.76 | 131.8
2009-08-06 | 6:31 | 39.28 | 90.672 | 17.21 | 17.21 | 60.4 | 7.75 | 1.6
2009-08-06 | 6:46 | 39.256 | 90.706 | 17.16 | 17.16 | 60.3 | 7.76 | 107.7
2009-08-06 | 7:01 | 39.225 | 90.983 | 17.11 | 17.11 | 60.3 | 7.77 | 106.8
2009-08-06 | 7:16 | 39.194 | 91.016 | 17.07 | 17.07 | 60.3 | 7.77 | 104.9
2009-08-06 | 7:31 | 39.164 | 91.092 | 17.02 | 17.02 | 60.2 | 7.78 | 102.4
2009-08-06 | 7:46 | 39.117 | 91.327 | 16.99 | 16.99 | 60.1 | 7.79 | 1.8
2009-08-06 | 8:01 | 39.076 | 91.696 | 16.95 | 16.95 | 60 | 7.81 | 1.5
2009-08-06 | 8:16 | 39.025 | 91.998 | 16.93 | 16.93 | 60 | 7.82 | 100.1
2009-08-06 | 8:31 | 38.969 | 92.393 | 16.92 | 16.92 | 59.9 | 7.84 | 1.7
2009-08-06 | 8:46 | 38.923 | 92.661 | 16.91 | 16.91 | 59.8 | 7.87 | 1.4
2009-08-06 | 9:01 | 38.876 | 92.846 | 16.9 | 16.9 | 59.7 | 7.89 | 1.5
2009-08-06 | 9:16 | 38.832 | 93.358 | 16.91 | 16.91 | 59.7 | 7.92 | 107.3
2009-08-06 | 9:31 | 38.774 | 93.366 | 16.89 | 16.89 | 59.6 | 7.95 | 99.7
2009-08-06 | 9:46 | 38.734 | 93.131 | 16.86 | 16.86 | 59.5 | 7.95 | 113.4
2009-08-06 | 10:00 | 38.7 | 93.005 | 16.83 | 16.83 | 59.3 | 7.96 | 1.4
2009-08-06 | 10:16 | 38.54 | 92.728 | 16.79 | 16.79 | 59.2 | 7.95 | 1.5
2009-08-06 | 10:31 | 38.506 | 92.653 | 16.79 | 16.79 | 59.3 | 7.95 | 117.3
2009-08-06 | 10:46 | 38.564 | 92.661 | 16.77 | 16.77 | 59.3 | 7.94 | 112.3
2009-08-06 | 11:01 | 38.571 | 93.593 | 16.84 | 16.84 | 59.3 | 7.99 | 1.5
2009-08-06 | 11:16 | 38.527 | 93.861 | 16.9 | 16.9 | 59.2 | 8.01 | 1.4
2009-08-06 | 11:31 | 38.503 | 94.197 | 17.03 | 17.03 | 59.1 | 8.03 | 1.5
2009-08-06 | 11:46 | 38.437 | 94.264 | 17.09 | 17.09 | 59 | 8.07 | 1.5
2009-08-06 | 12:01 | 38.352 | 94.046 | 17.09 | 17.09 | 58.9 | 8.09 | 100.8
2009-08-06 | 12:16 | 38.283 | 94.247 | 17.17 | 17.17 | 58.9 | 8.12 | 109.4
2009-08-06 | 12:31 | 38.255 | 94.155 | 17.22 | 17.22 | 58.8 | 8.13 | 2.3
2009-08-06 | 12:46 | 38.247 | 94.122 | 17.23 | 17.23 | 58.8 | 8.15 | 1.4
2009-08-06 | 13:00 | 38.229 | 94.046 | 17.24 | 17.24 | 58.8 | 8.17 | 1.4
2009-08-06 | 13:15 | 38.219 | 94.147 | 17.26 | 17.26 | 58.8 | 8.19 | 1.4
2009-08-06 | 13:30 | 38.205 | 94.029 | 17.25 | 17.25 | 58.8 | 8.19 | 1.7
2009-08-06 | 13:45 | 38.188 | 94.063 | 17.26 | 17.26 | 58.7 | 8.19 | 1.3
2009-08-06 | 14:00 | 38.18 | 94.432 | 17.31 | 17.31 | 58.7 | 8.2 | 100.9
2009-08-06 | 14:15 | 38.18 | 94.054 | 17.28 | 17.28 | 58.8 | 8.21 | 1.8
2009-08-06 | 14:30 | 38.197 | 94.088 | 17.28 | 17.28 | 58.7 | 8.22 | 1.4
2009-08-06 | 14:45 | 38.184 | 94.004 | 17.27 | 17.27 | 58.8 | 8.21 | 1.6
2009-08-06 | 15:00 | 38.189 | 94.164 | 17.29 | 17.29 | 58.8 | 8.22 | 1.3
2009-08-06 | 15:15 | 38.19 | 93.945 | 17.27 | 17.27 | 58.7 | 8.22 | 3.1
2009-08-06 | 15:30 | 38.186 | 93.794 | 17.27 | 17.27 | 58.7 | 8.22 | 1.7
2009-08-06 | 15:45 | 38.179 | 93.492 | 17.26 | 17.26 | 58.8 | 8.2 | 101.3
2009-08-06 | 16:00 | 38.188 | 93.475 | 17.25 | 17.25 | 58.8 | 8.18 | 1.2
2009-08-06 | 16:15 | 38.218 | 93.282 | 17.24 | 17.24 | 58.8 | 8.17 | 1.2
2009-08-06 | 16:30 | 38.228 | 92.98 | 17.21 | 17.21 | 58.8 | 8.15 | 104.7
2009-08-06 | 16:45 | 38.219 | 93.098 | 17.2 | 17.2 | 58.7 | 8.15 | 1.3
2009-08-06 | 17:00 | 38.186 | 93.064 | 17.17 | 17.17 | 58.7 | 8.12 | 105.5
2009-08-06 | 17:15 | 38.169 | 92.846 | 17.15 | 17.15 | 58.7 | 8.11 | 1.9
2009-08-06 | 17:30 | 38.147 | 92.502 | 17.13 | 17.13 | 58.7 | 8.07 | 104.3
2009-08-06 | 17:45 | 38.135 | 92.216 | 17.1 | 17.1 | 58.7 | 8.05 | 104.3
2009-08-06 | 18:00 | 38.148 | 91.973 | 17.06 | 17.06 | 58.7 | 8.01 | 95.2
2009-08-06 | 18:15 | 38.159 | 91.78 | 17.01 | 17.01 | 58.7 | 7.98 | 1.2
2009-08-06 | 18:30 | 38.163 | 91.604 | 16.95 | 16.95 | 58.7 | 7.95 | 107.1
2009-08-06 | 18:45 | 38.156 | 91.47 | 16.89 | 16.89 | 58.7 | 7.94 | 1.2
2009-08-06 | 19:00 | 38.168 | 91.428 | 16.83 | 16.83 | 58.7 | 7.91 | 1.4
2009-08-06 | 19:15 | 38.185 | 91.461 | 16.77 | 16.77 | 58.7 | 7.9 | 100.5
2009-08-06 | 19:30 | 38.171 | 91.369 | 16.73 | 16.73 | 58.7 | 7.89 | 1.7
2009-08-06 | 19:45 | 38.176 | 91.159 | 16.69 | 16.69 | 58.7 | 7.88 | 103.1
2009-08-06 | 20:00 | 38.184 | 91.092 | 16.64 | 16.64 | 58.8 | 7.86 | 2.6
2009-08-06 | 20:15 | 38.191 | 91.025 | 16.59 | 16.59 | 58.8 | 7.86 | 1.2
2009-08-06 | 20:30 | 38.205 | 90.932 | 16.53 | 16.53 | 58.8 | 7.84 | 1.4
2009-08-06 | 20:45 | 38.226 | 90.907 | 16.49 | 16.49 | 58.8 | 7.83 | 1.8
2009-08-06 | 21:00 | 38.247 | 90.916 | 16.44 | 16.44 | 58.9 | 7.82 | 1.4
2009-08-06 | 21:15 | 38.268 | 90.891 | 16.39 | 16.39 | 58.9 | 7.81 | 1.4
2009-08-06 | 21:30 | 38.29 | 90.865 | 16.34 | 16.34 | 59 | 7.8 | 1.7
2009-08-06 | 21:45 | 38.327 | 90.865 | 16.29 | 16.29 | 59 | 7.79 | 1.3
2009-08-06 | 22:00 | 38.378 | 90.924 | 16.24 | 16.24 | 59.1 | 7.8 | 1.4
2009-08-06 | 22:15 | 38.417 | 90.924 | 16.18 | 16.18 | 59.1 | 7.8 | 102.6
2009-08-06 | 22:30 | 38.436 | 90.941 | 16.12 | 16.12 | 59.1 | 7.79 | 1.5
2009-08-06 | 22:45 | 38.424 | 90.932 | 16.06 | 16.06 | 59.1 | 7.78 | 1.5
2009-08-06 | 23:00 | 38.423 | 91 | 16 | 16 | 59.1 | 7.77 | 117.7
2009-08-06 | 23:15 | 38.434 | 90.991 | 15.94 | 15.94 | 59.1 | 7.78 | 102.9
2009-08-06 | 23:30 | 38.436 | 91.033 | 15.89 | 15.89 | 59.2 | 7.77 | 1.8
2009-08-06 | 23:45 | 38.461 | 91.05 | 15.85 | 15.85 | 59.2 | 7.77 | 110.2
2009-08-07 | 0:00 | 38.471 | 91.125 | 15.8 | 15.8 | 59.3 | 7.77 | 1.5
2009-08-07 | 0:15 | 38.535 | 91.092 | 15.76 | 15.76 | 59.4 | 7.78 | 1.4
2009-08-07 | 0:30 | 38.594 | 91.067 | 15.72 | 15.72 | 59.5 | 7.78 | 1.6
2009-08-07 | 0:45 | 38.651 | 91.084 | 15.69 | 15.69 | 59.6 | 7.78 | 1.4
2009-08-07 | 1:01 | 38.711 | 91.1 | 15.65 | 15.65 | 59.6 | 7.77 | 1.5
2009-08-07 | 1:16 | 38.742 | 91.159 | 15.62 | 15.62 | 59.6 | 7.77 | 1.5
2009-08-07 | 1:31 | 38.762 | 91.176 | 15.58 | 15.58 | 59.7 | 7.77 | 104.7
2009-08-07 | 1:46 | 38.785 | 91.159 | 15.55 | 15.55 | 59.7 | 7.77 | 1.5
2009-08-07 | 2:01 | 38.796 | 91.176 | 15.51 | 15.51 | 59.7 | 7.77 | 1.4
2009-08-07 | 2:16 | 38.823 | 91.142 | 15.49 | 15.49 | 59.8 | 7.77 | 101.1
2009-08-07 | 2:31 | 38.845 | 91.167 | 15.46 | 15.46 | 59.8 | 7.77 | 1.5
2009-08-07 | 2:46 | 38.848 | 91.134 | 15.43 | 15.43 | 59.8 | 7.76 | 101.9
2009-08-07 | 3:01 | 38.876 | 91.184 | 15.39 | 15.39 | 59.8 | 7.76 | 1.9
2009-08-07 | 3:16 | 38.879 | 91.142 | 15.36 | 15.36 | 59.9 | 7.77 | 94.3
2009-08-07 | 3:31 | 38.908 | 91.184 | 15.33 | 15.33 | 59.9 | 7.76 | 114.1
2009-08-07 | 3:46 | 38.925 | 91.125 | 15.3 | 15.3 | 59.9 | 7.77 | 1.5
2009-08-07 | 4:01 | 38.943 | 91.151 | 15.27 | 15.27 | 59.9 | 7.77 | 1.5
2009-08-07 | 4:16 | 38.944 | 91.176 | 15.24 | 15.24 | 59.9 | 7.76 | 1.5
2009-08-07 | 4:31 | 38.946 | 91.184 | 15.21 | 15.21 | 59.9 | 7.76 | 1.5
2009-08-07 | 4:46 | 38.967 | 91.167 | 15.18 | 15.18 | 59.9 | 7.76 | 1.7
2009-08-07 | 5:01 | 38.935 | 91.184 | 15.15 | 15.15 | 59.9 | 7.76 | 9.4
2009-08-07 | 5:16 | 38.928 | 91.209 | 15.12 | 15.12 | 59.9 | 7.76 | 1.6
2009-08-07 | 5:31 | 38.921 | 91.184 | 15.09 | 15.09 | 59.8 | 7.76 | 1.5
2009-08-07 | 5:46 | 38.896 | 91.235 | 15.06 | 15.06 | 59.8 | 7.75 | 1.7
2009-08-07 | 6:01 | 38.875 | 91.243 | 15.04 | 15.04 | 59.8 | 7.75 | 1.8
2009-08-07 | 6:16 | 38.867 | 91.31 | 15.01 | 15.01 | 59.8 | 7.76 | 1.5
2009-08-07 | 6:31 | 38.849 | 91.495 | 14.98 | 14.98 | 59.7 | 7.77 | 1.8
2009-08-07 | 6:46 | 38.813 | 91.57 | 14.96 | 14.96 | 59.7 | 7.77 | 1.5
2009-08-07 | 7:01 | 38.797 | 91.755 | 14.94 | 14.94 | 59.6 | 7.78 | 1.4
2009-08-07 | 7:16 | 38.765 | 91.763 | 14.92 | 14.92 | 59.6 | 7.79 | 2
2009-08-07 | 7:31 | 38.76 | 91.998 | 14.91 | 14.91 | 59.6 | 7.8 | 1.6
2009-08-07 | 7:46 | 38.715 | 92.317 | 14.92 | 14.92 | 59.5 | 7.8 | 1.5
2009-08-07 | 8:01 | 38.684 | 92.653 | 14.92 | 14.92 | 59.5 | 7.83 | 106.2
2009-08-07 | 8:16 | 38.646 | 92.804 | 14.91 | 14.91 | 59.4 | 7.85 | 1.5
2009-08-07 | 8:31 | 38.62 | 93.106 | 14.92 | 14.92 | 59.3 | 7.87 | 1.6
2009-08-07 | 8:46 | 38.571 | 93.551 | 14.94 | 14.94 | 59.3 | 7.9 | 1.5
2009-08-07 | 9:01 | 38.535 | 93.584 | 14.93 | 14.93 | 59.2 | 7.92 | 1.4
2009-08-07 | 9:16 | 38.508 | 93.551 | 14.93 | 14.93 | 59.2 | 7.92 | 1.7
2009-08-07 | 9:31 | 38.487 | 94.214 | 14.98 | 14.98 | 59.2 | 7.97 | 1.7
2009-08-07 | 9:46 | 38.458 | 94.315 | 15 | 15 | 59.1 | 7.99 | 1.8
2009-08-07 | 10:00 | 38.447 | 94.172 | 14.98 | 14.98 | 59.1 | 7.99 | 1.5
2009-08-07 | 10:16 | 38.415 | 94.44 | 15.03 | 15.03 | 59.1 | 8.01 | 1.4
2009-08-07 | 10:31 | 38.386 | 94.625 | 15.06 | 15.06 | 59.1 | 8.05 | 1.4
2009-08-07 | 10:46 | 38.388 | 94.776 | 15.1 | 15.1 | 59.1 | 8.07 | 102.6
2009-08-07 | 11:01 | 38.387 | 95.129 | 15.2 | 15.2 | 59.1 | 8.1 | 1.7
2009-08-07 | 11:16 | 38.39 | 95.296 | 15.3 | 15.3 | 59.1 | 8.13 | 2.1
2009-08-07 | 11:31 | 38.399 | 95.221 | 15.32 | 15.32 | 59.1 | 8.14 | 1.8
2009-08-07 | 11:46 | 38.385 | 95.338 | 15.4 | 15.4 | 59 | 8.18 | 1.8
2009-08-07 | 12:01 | 38.372 | 95.422 | 15.49 | 15.49 | 59 | 8.21 | 1.4
2009-08-07 | 12:16 | 38.328 | 95.733 | 15.62 | 15.62 | 58.9 | 8.22 | 1.4
2009-08-07 | 12:31 | 38.306 | 95.909 | 15.78 | 15.78 | 58.9 | 8.27 | 1.4
2009-08-07 | 12:46 | 38.294 | 95.943 | 15.93 | 15.93 | 58.9 | 8.3 | 1.5
2009-08-07 | 13:00 | 38.293 | 95.876 | 16.04 | 16.04 | 58.9 | 8.3 | 1.4
2009-08-07 | 13:15 | 38.27 | 95.75 | 16.09 | 16.09 | 58.9 | 8.32 | 1.4
2009-08-07 | 13:30 | 38.277 | 95.548 | 16.15 | 16.15 | 58.9 | 8.33 | 1.4
2009-08-07 | 13:45 | 38.286 | 95.515 | 16.24 | 16.24 | 58.9 | 8.36 | 1.3
2009-08-07 | 14:00 | 38.285 | 95.599 | 16.32 | 16.32 | 58.9 | 8.36 | 1.3
2009-08-07 | 14:15 | 38.282 | 95.8 | 16.45 | 16.45 | 58.9 | 8.37 | 81.4
2009-08-07 | 14:30 | 38.301 | 95.724 | 16.48 | 16.48 | 58.9 | 8.37 | 102.3
2009-08-07 | 14:45 | 38.299 | 95.817 | 16.58 | 16.58 | 58.9 | 8.4 | 100.2
2009-08-07 | 15:00 | 38.289 | 95.758 | 16.67 | 16.67 | 58.9 | 8.4 | 102.4
2009-08-07 | 15:15 | 38.289 | 95.741 | 16.78 | 16.78 | 58.9 | 8.4 | 101.8
2009-08-07 | 15:30 | 38.304 | 95.724 | 16.87 | 16.87 | 59 | 8.41 | 99.3
2009-08-07 | 15:45 | 38.319 | 95.531 | 16.92 | 16.92 | 59 | 8.41 | 1.4
2009-08-07 | 16:00 | 38.333 | 95.439 | 16.96 | 16.96 | 59 | 8.42 | 101.1
2009-08-07 | 16:15 | 38.358 | 95.313 | 16.99 | 16.99 | 59 | 8.42 | 1.5
2009-08-07 | 16:30 | 38.351 | 95.213 | 17.03 | 17.03 | 59 | 8.4 | 102
2009-08-07 | 16:45 | 38.347 | 95.061 | 17.05 | 17.05 | 59 | 8.4 | 1.7
2009-08-07 | 17:00 | 38.362 | 94.894 | 17.06 | 17.06 | 59 | 8.39 | 1.7
2009-08-07 | 17:15 | 38.37 | 94.743 | 17.06 | 17.06 | 59.1 | 8.38 | 115.4
2009-08-07 | 17:30 | 38.389 | 94.55 | 17.05 | 17.05 | 59.1 | 8.36 | 1.3
2009-08-07 | 17:45 | 38.392 | 94.331 | 17.02 | 17.02 | 59.1 | 8.35 | 4.6
2009-08-07 | 18:00 | 38.406 | 93.97 | 16.97 | 16.97 | 59.1 | 8.31 | 104.9
2009-08-07 | 18:15 | 38.4 | 93.752 | 16.94 | 16.94 | 59.1 | 8.3 | 1.4
2009-08-07 | 18:30 | 38.392 | 93.534 | 16.9 | 16.9 | 59.1 | 8.27 | 1.7
2009-08-07 | 18:45 | 38.393 | 93.182 | 16.87 | 16.87 | 59 | 8.24 | 1.4
2009-08-07 | 19:00 | 38.377 | 93.005 | 16.84 | 16.84 | 59.1 | 8.2 | 88
2009-08-07 | 19:15 | 38.385 | 92.686 | 16.81 | 16.81 | 59.1 | 8.17 | 1.5
2009-08-07 | 19:30 | 38.401 | 92.468 | 16.77 | 16.77 | 59.1 | 8.14 | 1.8
2009-08-07 | 19:45 | 38.391 | 92.284 | 16.73 | 16.73 | 59.1 | 8.1 | 1.4
2009-08-07 | 20:00 | 38.399 | 92.133 | 16.69 | 16.69 | 59.1 | 8.06 | 1.5
2009-08-07 | 20:15 | 38.408 | 91.856 | 16.65 | 16.65 | 59.1 | 8.02 | 1.4
2009-08-07 | 20:30 | 38.399 | 91.679 | 16.61 | 16.61 | 59.2 | 7.99 | 1.7
2009-08-07 | 20:45 | 38.463 | 91.604 | 16.56 | 16.56 | 59.1 | 7.97 | 104
2009-08-07 | 21:00 | 38.444 | 91.537 | 16.51 | 16.51 | 59.2 | 7.94 | 1.4
2009-08-07 | 21:15 | 38.485 | 91.503 | 16.46 | 16.46 | 59.2 | 7.92 | 1.4
2009-08-07 | 21:30 | 38.493 | 91.428 | 16.4 | 16.4 | 59.3 | 7.89 | 1.5
2009-08-07 | 21:45 | 38.523 | 91.453 | 16.34 | 16.34 | 59.3 | 7.88 | 1.4
2009-08-07 | 22:00 | 38.542 | 91.444 | 16.28 | 16.28 | 59.3 | 7.86 | 106
2009-08-07 | 22:15 | 38.525 | 91.461 | 16.21 | 16.21 | 59.3 | 7.84 | 1.4
2009-08-07 | 22:30 | 38.539 | 91.436 | 16.14 | 16.14 | 59.3 | 7.83 | 1.4
2009-08-07 | 22:45 | 38.553 | 91.453 | 16.07 | 16.07 | 59.3 | 7.83 | 1.5
2009-08-07 | 23:00 | 38.567 | 91.419 | 16 | 16 | 59.3 | 7.82 | 1.5
2009-08-07 | 23:15 | 38.571 | 91.428 | 15.93 | 15.93 | 59.4 | 7.8 | 1.5
2009-08-07 | 23:30 | 38.589 | 91.512 | 15.87 | 15.87 | 59.5 | 7.8 | 109.3
2009-08-07 | 23:45 | 38.69 | 91.545 | 15.81 | 15.81 | 59.6 | 7.8 | 1.4
2009-08-08 | 0:00 | 38.731 | 91.604 | 15.75 | 15.75 | 59.6 | 7.8 | 1.5
2009-08-08 | 0:15 | 38.742 | 91.637 | 15.69 | 15.69 | 59.7 | 7.79 | 1.5
2009-08-08 | 0:30 | 38.81 | 91.646 | 15.63 | 15.63 | 59.7 | 7.78 | 101.5
2009-08-08 | 0:45 | 38.833 | 91.663 | 15.58 | 15.58 | 59.8 | 7.78 | 6.1
2009-08-08 | 1:01 | 38.885 | 91.671 | 15.52 | 15.52 | 59.9 | 7.78 | 1.6
2009-08-08 | 1:16 | 38.964 | 91.696 | 15.47 | 15.47 | 60 | 7.78 | 1.5
2009-08-08 | 1:31 | 38.986 | 91.629 | 15.42 | 15.42 | 60.1 | 7.78 | 1.5
2009-08-08 | 1:46 | 39.037 | 91.688 | 15.36 | 15.36 | 60.1 | 7.77 | 1.8
2009-08-08 | 2:01 | 39.073 | 91.679 | 15.31 | 15.31 | 60.1 | 7.77 | 1.5
2009-08-08 | 2:16 | 39.087 | 91.747 | 15.26 | 15.26 | 60.2 | 7.77 | 1.4
2009-08-08 | 2:31 | 39.104 | 91.738 | 15.21 | 15.21 | 60.2 | 7.77 | 1.4
2009-08-08 | 2:46 | 39.115 | 91.663 | 15.16 | 15.16 | 60.2 | 7.77 | 1.8
2009-08-08 | 3:01 | 39.142 | 91.738 | 15.11 | 15.11 | 60.2 | 7.78 | 1.5
2009-08-08 | 3:16 | 39.16 | 91.738 | 15.07 | 15.07 | 60.3 | 7.76 | 99.2
2009-08-08 | 3:31 | 39.174 | 91.663 | 15.02 | 15.02 | 60.3 | 7.76 | 1.7
2009-08-08 | 3:46 | 39.172 | 91.797 | 14.96 | 14.96 | 60.3 | 7.76 | 1.5
2009-08-08 | 4:01 | 39.19 | 91.763 | 14.91 | 14.91 | 60.3 | 7.76 | 1.8
2009-08-08 | 4:16 | 39.214 | 91.738 | 14.85 | 14.85 | 60.3 | 7.77 | 1.7
2009-08-08 | 4:31 | 39.226 | 91.797 | 14.8 | 14.8 | 60.4 | 7.77 | 1.4
2009-08-08 | 4:46 | 39.261 | 91.822 | 14.75 | 14.75 | 60.4 | 7.76 | 1.4
2009-08-08 | 5:01 | 39.255 | 91.872 | 14.69 | 14.69 | 60.4 | 7.76 | 1.8
2009-08-08 | 5:16 | 39.278 | 91.872 | 14.63 | 14.63 | 60.4 | 7.77 | 1.6
2009-08-08 | 5:31 | 39.254 | 91.923 | 14.57 | 14.57 | 60.4 | 7.77 | 1.4
2009-08-08 | 5:46 | 39.26 | 91.973 | 14.51 | 14.51 | 60.4 | 7.76 | 1.6
2009-08-08 | 6:01 | 39.237 | 91.94 | 14.45 | 14.45 | 60.4 | 7.77 | 1.5
2009-08-08 | 6:16 | 39.255 | 92.065 | 14.39 | 14.39 | 60.4 | 7.77 | 1.5
2009-08-08 | 6:31 | 39.242 | 92.208 | 14.34 | 14.34 | 60.3 | 7.78 | 1.7
2009-08-08 | 6:46 | 39.198 | 92.342 | 14.29 | 14.29 | 60.3 | 7.78 | 1.7
2009-08-08 | 7:01 | 39.198 | 92.552 | 14.24 | 14.24 | 60.3 | 7.79 | 1.6
2009-08-08 | 7:16 | 39.195 | 92.762 | 14.19 | 14.19 | 60.2 | 7.81 | 1.8
2009-08-08 | 7:31 | 39.159 | 92.947 | 14.15 | 14.15 | 60.1 | 7.82 | 1.4
2009-08-08 | 7:46 | 39.097 | 93.24 | 14.11 | 14.11 | 60.1 | 7.83 | 1.7
2009-08-08 | 8:01 | 39.09 | 93.517 | 14.08 | 14.08 | 60.1 | 7.85 | 1.5
2009-08-08 | 8:16 | 39.048 | 93.685 | 14.06 | 14.06 | 60 | 7.87 | 1.4
2009-08-08 | 8:31 | 39.013 | 93.853 | 14.03 | 14.03 | 60 | 7.88 | 1.8
2009-08-08 | 8:46 | 38.995 | 94.063 | 14.01 | 14.01 | 59.9 | 7.88 | 1.5
2009-08-08 | 9:01 | 38.953 | 94.197 | 14 | 14 | 59.8 | 7.9 | 1.5
2009-08-08 | 9:16 | 38.886 | 94.398 | 14 | 14 | 59.8 | 7.92 | 1.4
2009-08-08 | 9:31 | 38.867 | 94.701 | 14.03 | 14.03 | 59.7 | 7.94 | 1.4
2009-08-08 | 9:46 | 38.834 | 94.961 | 14.08 | 14.08 | 59.7 | 7.97 | 1.4
2009-08-08 | 10:00 | 38.805 | 95.003 | 14.12 | 14.12 | 59.5 | 8 | 1.6
2009-08-08 | 10:16 | 38.703 | 95.187 | 14.16 | 14.16 | 59.6 | 8.01 | 1.4
2009-08-08 | 10:31 | 38.721 | 95.414 | 14.24 | 14.24 | 59.5 | 8.04 | 1.3
2009-08-08 | 10:46 | 38.644 | 95.54 | 14.33 | 14.33 | 59.3 | 8.07 | 1.4
2009-08-08 | 11:01 | 38.559 | 95.792 | 14.43 | 14.43 | 59.3 | 8.09 | 85.6
2009-08-08 | 11:16 | 38.521 | 95.968 | 14.55 | 14.55 | 59.3 | 8.11 | 1.7
2009-08-08 | 11:31 | 38.567 | 96.035 | 14.67 | 14.67 | 59.3 | 8.16 | 1.4
2009-08-08 | 11:46 | 38.519 | 96.136 | 14.81 | 14.81 | 59.3 | 8.17 | 1.8
2009-08-08 | 12:01 | 38.532 | 96.253 | 14.94 | 14.94 | 59.2 | 8.21 | 1.3
2009-08-08 | 12:16 | 38.491 | 96.337 | 15.07 | 15.07 | 59.1 | 8.23 | 1.4
2009-08-08 | 12:31 | 38.443 | 96.346 | 15.23 | 15.23 | 59.2 | 8.25 | 108.5
2009-08-08 | 12:46 | 38.48 | 96.48 | 15.38 | 15.38 | 59.2 | 8.29 | 1.4
2009-08-08 | 13:00 | 38.451 | 96.488 | 15.53 | 15.53 | 59.1 | 8.3 | 1.3
2009-08-08 | 13:15 | 38.44 | 96.421 | 15.68 | 15.68 | 59.2 | 8.32 | 1.6
2009-08-08 | 13:30 | 38.455 | 96.463 | 15.84 | 15.84 | 59.2 | 8.35 | 1.2
2009-08-08 | 13:45 | 38.457 | 96.354 | 15.99 | 15.99 | 59.1 | 8.35 | 1.3
2009-08-08 | 14:00 | 38.434 | 96.371 | 16.15 | 16.15 | 59.1 | 8.38 | 1.3
2009-08-08 | 14:15 | 38.427 | 96.304 | 16.28 | 16.28 | 59.1 | 8.38 | 1.2
2009-08-08 | 14:30 | 38.437 | 96.253 | 16.42 | 16.42 | 59.1 | 8.39 | 1.3
2009-08-08 | 14:45 | 38.407 | 96.169 | 16.55 | 16.55 | 59.1 | 8.4 | 1.5
2009-08-08 | 15:00 | 38.385 | 96.085 | 16.67 | 16.67 | 59.1 | 8.4 | 1.7
2009-08-08 | 15:15 | 38.441 | 95.993 | 16.77 | 16.77 | 59.1 | 8.41 | 1.2
2009-08-08 | 15:30 | 38.384 | 95.834 | 16.87 | 16.87 | 59.1 | 8.41 | 1.2
2009-08-08 | 15:45 | 38.438 | 95.557 | 16.92 | 16.92 | 59.1 | 8.41 | 1.3
2009-08-08 | 16:00 | 38.417 | 95.498 | 16.99 | 16.99 | 59.1 | 8.4 | 1.2
2009-08-08 | 16:15 | 38.442 | 95.372 | 17.04 | 17.04 | 59.1 | 8.39 | 1.4
2009-08-08 | 16:30 | 38.43 | 95.137 | 17.08 | 17.08 | 59.1 | 8.38 | 1.3
2009-08-08 | 16:45 | 38.435 | 94.978 | 17.09 | 17.09 | 59.1 | 8.37 | 1.2
2009-08-08 | 17:00 | 38.426 | 94.801 | 17.09 | 17.09 | 59.1 | 8.36 | 1.2
2009-08-08 | 17:15 | 38.407 | 94.659 | 17.1 | 17.1 | 59.1 | 8.34 | 1.2
2009-08-08 | 17:30 | 38.389 | 94.415 | 17.11 | 17.11 | 59 | 8.32 | 1.3
2009-08-08 | 17:45 | 38.378 | 94.063 | 17.08 | 17.08 | 59 | 8.3 | 1.2
2009-08-08 | 18:00 | 38.337 | 93.694 | 17.06 | 17.06 | 58.9 | 8.26 | 1.3
2009-08-08 | 18:15 | 38.301 | 93.266 | 17.04 | 17.04 | 58.9 | 8.22 | 1.2
2009-08-08 | 18:30 | 38.287 | 93.165 | 17.04 | 17.04 | 58.9 | 8.2 | 1.2
2009-08-08 | 18:45 | 38.28 | 92.955 | 17.04 | 17.04 | 58.9 | 8.16 | 1.3
2009-08-08 | 19:00 | 38.263 | 92.728 | 17.03 | 17.03 | 58.9 | 8.13 | 1.3
2009-08-08 | 19:15 | 38.257 | 92.493 | 17.03 | 17.03 | 58.9 | 8.1 | 1.2
2009-08-08 | 19:30 | 38.268 | 92.334 | 17.03 | 17.03 | 58.8 | 8.07 | 1.2
2009-08-08 | 19:45 | 38.245 | 92.183 | 17.03 | 17.03 | 58.9 | 8.04 | 1.2
2009-08-08 | 20:00 | 38.269 | 91.931 | 17.02 | 17.02 | 58.9 | 8.02 | 1.5
2009-08-08 | 20:15 | 38.293 | 91.822 | 17.01 | 17.01 | 58.9 | 7.99 | 1.3
2009-08-08 | 20:30 | 38.302 | 91.646 | 16.98 | 16.98 | 59 | 7.96 | 1.4
2009-08-08 | 20:45 | 38.342 | 91.545 | 16.95 | 16.95 | 59 | 7.94 | 1.5
2009-08-08 | 21:00 | 38.358 | 91.402 | 16.93 | 16.93 | 59.1 | 7.92 | 1.5
2009-08-08 | 21:15 | 38.4 | 91.419 | 16.9 | 16.9 | 59.1 | 7.89 | 1.5
2009-08-08 | 21:30 | 38.414 | 91.352 | 16.86 | 16.86 | 59.1 | 7.87 | 1.9
2009-08-08 | 21:45 | 38.439 | 91.386 | 16.82 | 16.82 | 59.2 | 7.87 | 1.4
2009-08-08 | 22:00 | 38.476 | 91.36 | 16.78 | 16.78 | 59.2 | 7.85 | 1.4
2009-08-08 | 22:15 | 38.481 | 91.36 | 16.75 | 16.75 | 59.2 | 7.84 | 1.5
2009-08-08 | 22:30 | 38.483 | 91.277 | 16.7 | 16.7 | 59.3 | 7.83 | 1.5
2009-08-08 | 22:45 | 38.528 | 91.277 | 16.66 | 16.66 | 59.3 | 7.82 | 1.4
2009-08-08 | 23:00 | 38.568 | 91.302 | 16.62 | 16.62 | 59.4 | 7.82 | 1.4
2009-08-08 | 23:15 | 38.596 | 91.293 | 16.59 | 16.59 | 59.4 | 7.81 | 1.5
2009-08-08 | 23:30 | 38.626 | 91.352 | 16.55 | 16.55 | 59.5 | 7.81 | 1.5
2009-08-08 | 23:45 | 38.698 | 91.335 | 16.52 | 16.52 | 59.5 | 7.81 | 107.6
2009-08-09 | 0:00 | 38.699 | 91.377 | 16.48 | 16.48 | 59.6 | 7.8 | 1.4
2009-08-09 | 0:15 | 38.726 | 91.302 | 16.46 | 16.46 | 59.6 | 7.79 | 1.5
2009-08-09 | 0:30 | 38.739 | 91.36 | 16.42 | 16.42 | 59.7 | 7.79 | 1.4
2009-08-09 | 0:45 | 38.774 | 91.344 | 16.39 | 16.39 | 59.7 | 7.79 | 1.5
2009-08-09 | 1:01 | 38.811 | 91.377 | 16.37 | 16.37 | 59.8 | 7.79 | 1.4
2009-08-09 | 1:16 | 38.865 | 91.327 | 16.34 | 16.34 | 59.8 | 7.78 | 1.4
2009-08-09 | 1:31 | 38.89 | 91.31 | 16.32 | 16.32 | 59.9 | 7.78 | 1.6
2009-08-09 | 1:46 | 38.936 | 91.335 | 16.29 | 16.29 | 60 | 7.79 | 1.6
2009-08-09 | 2:01 | 38.983 | 91.386 | 16.26 | 16.26 | 60 | 7.78 | 1.4
2009-08-09 | 2:16 | 39.028 | 91.319 | 16.24 | 16.24 | 60.1 | 7.77 | 1.4
2009-08-09 | 2:31 | 39.05 | 91.285 | 16.21 | 16.21 | 60.2 | 7.78 | 1.9
2009-08-09 | 2:46 | 39.103 | 91.352 | 16.19 | 16.19 | 60.2 | 7.78 | 1.7
2009-08-09 | 3:01 | 39.117 | 91.352 | 16.16 | 16.16 | 60.2 | 7.78 | 1.8
2009-08-09 | 3:16 | 39.15 | 91.352 | 16.14 | 16.14 | 60.2 | 7.78 | 2
2009-08-09 | 3:31 | 39.161 | 91.369 | 16.1 | 16.1 | 60.3 | 7.77 | 1.5
2009-08-09 | 3:46 | 39.186 | 91.394 | 16.06 | 16.06 | 60.3 | 7.77 | 1.4
2009-08-09 | 4:01 | 39.179 | 91.36 | 16.03 | 16.03 | 60.3 | 7.78 | 1.5
2009-08-09 | 4:16 | 39.195 | 91.428 | 15.99 | 15.99 | 60.3 | 7.78 | 1.4
2009-08-09 | 4:31 | 39.195 | 91.436 | 15.95 | 15.95 | 60.3 | 7.76 | 1.9
2009-08-09 | 4:46 | 39.188 | 91.461 | 15.92 | 15.92 | 60.3 | 7.77 | 2.4
2009-08-09 | 5:01 | 39.194 | 91.444 | 15.88 | 15.88 | 60.3 | 7.77 | 2.1
2009-08-09 | 5:16 | 39.199 | 91.453 | 15.84 | 15.84 | 60.3 | 7.77 | 1.5
2009-08-09 | 5:31 | 39.201 | 91.453 | 15.79 | 15.79 | 60.3 | 7.77 | 1.6
2009-08-09 | 5:46 | 39.196 | 91.495 | 15.74 | 15.74 | 60.3 | 7.77 | 1.6
2009-08-09 | 6:01 | 39.19 | 91.52 | 15.7 | 15.7 | 60.3 | 7.77 | 2.1
2009-08-09 | 6:16 | 39.205 | 91.671 | 15.65 | 15.65 | 60.3 | 7.78 | 1.5
2009-08-09 | 6:31 | 39.202 | 91.755 | 15.61 | 15.61 | 60.3 | 7.78 | 1.7
2009-08-09 | 6:46 | 39.178 | 91.898 | 15.56 | 15.56 | 60.3 | 7.78 | 1.5
2009-08-09 | 7:01 | 39.168 | 92.007 | 15.51 | 15.51 | 60.2 | 7.79 | 1.4
2009-08-09 | 7:16 | 39.155 | 92.2 | 15.47 | 15.47 | 60.2 | 7.79 | 1.5
2009-08-09 | 7:31 | 39.128 | 92.426 | 15.44 | 15.44 | 60.1 | 7.8 | 1.7
2009-08-09 | 7:46 | 39.091 | 92.619 | 15.41 | 15.41 | 60.1 | 7.82 | 2
2009-08-09 | 8:01 | 39.047 | 92.846 | 15.38 | 15.38 | 60 | 7.82 | 1.8
2009-08-09 | 8:16 | 39.014 | 92.997 | 15.36 | 15.36 | 60 | 7.84 | 1.5
2009-08-09 | 8:31 | 38.975 | 93.19 | 15.34 | 15.34 | 59.9 | 7.86 | 1.5
2009-08-09 | 8:46 | 38.922 | 93.324 | 15.33 | 15.33 | 59.8 | 7.87 | 1.4
2009-08-09 | 9:01 | 38.879 | 93.467 | 15.32 | 15.32 | 59.8 | 7.88 | 1.7
2009-08-09 | 9:16 | 38.844 | 93.635 | 15.33 | 15.33 | 59.7 | 7.9 | 1.9
2009-08-09 | 9:31 | 38.8 | 93.87 | 15.36 | 15.36 | 59.6 | 7.91 | 2
2009-08-09 | 9:46 | 38.765 | 94.147 | 15.41 | 15.41 | 59.6 | 7.94 | 1.4
2009-08-09 | 10:00 | 38.726 | 94.44 | 15.47 | 15.47 | 59.5 | 7.96 | 1.4
2009-08-09 | 10:16 | 38.683 | 94.65 | 15.54 | 15.54 | 59.4 | 7.98 | 1.4
2009-08-09 | 10:31 | 38.627 | 94.885 | 15.61 | 15.61 | 59.3 | 8.01 | 2.7
2009-08-09 | 10:46 | 38.55 | 95.028 | 15.7 | 15.7 | 59.2 | 8.04 | 1.4
2009-08-09 | 11:01 | 38.507 | 95.271 | 15.81 | 15.81 | 59.1 | 8.08 | 1.4
2009-08-09 | 11:16 | 38.443 | 95.439 | 15.94 | 15.94 | 59.1 | 8.1 | 1.4
2009-08-09 | 11:31 | 38.394 | 95.649 | 16.08 | 16.08 | 59 | 8.14 | 1.5
2009-08-09 | 11:46 | 38.377 | 95.708 | 16.24 | 16.24 | 59 | 8.17 | 1.4
2009-08-09 | 12:01 | 38.379 | 95.8 | 16.4 | 16.4 | 59 | 8.2 | 1.4
2009-08-09 | 12:16 | 38.364 | 95.976 | 16.57 | 16.57 | 59 | 8.24 | 1.3
2009-08-09 | 12:31 | 38.36 | 95.943 | 16.7 | 16.7 | 58.9 | 8.26 | 1.8
2009-08-09 | 12:46 | 38.316 | 96.018 | 16.89 | 16.89 | 58.9 | 8.29 | 1.4
2009-08-09 | 13:00 | 38.313 | 96.111 | 17.07 | 17.07 | 58.9 | 8.33 | 1.2
2009-08-09 | 13:15 | 38.256 | 96.161 | 17.24 | 17.24 | 58.8 | 8.35 | 1.2
2009-08-09 | 13:30 | 38.244 | 96.161 | 17.41 | 17.41 | 58.8 | 8.37 | 1.4
2009-08-09 | 13:45 | 38.217 | 96.194 | 17.58 | 17.58 | 58.8 | 8.4 | 1.2
2009-08-09 | 14:00 | 38.237 | 96.161 | 17.75 | 17.75 | 58.7 | 8.42 | 1.2
2009-08-09 | 14:15 | 38.18 | 96.077 | 17.91 | 17.91 | 58.7 | 8.43 | 1.5
2009-08-09 | 14:30 | 38.186 | 95.817 | 18.03 | 18.03 | 58.7 | 8.44 | 1.4
2009-08-09 | 14:45 | 38.186 | 95.926 | 18.21 | 18.21 | 58.8 | 8.47 | 1.2
2009-08-09 | 15:00 | 38.189 | 95.515 | 18.29 | 18.29 | 58.8 | 8.45 | 1.8
2009-08-09 | 15:15 | 38.21 | 95.498 | 18.42 | 18.42 | 58.8 | 8.48 | 1.5
2009-08-09 | 15:30 | 38.252 | 95.213 | 18.43 | 18.43 | 58.9 | 8.44 | 1.3
2009-08-09 | 15:45 | 38.295 | 95.213 | 18.57 | 18.57 | 58.9 | 8.44 | 1.5
2009-08-09 | 16:00 | 38.297 | 94.827 | 18.58 | 18.58 | 59 | 8.42 | 1.5
2009-08-09 | 16:15 | 38.325 | 94.625 | 18.65 | 18.65 | 58.9 | 8.42 | 1.3
2009-08-09 | 16:30 | 38.316 | 94.508 | 18.71 | 18.71 | 58.9 | 8.39 | 1.2
2009-08-09 | 16:45 | 38.307 | 94.021 | 18.71 | 18.71 | 58.9 | 8.38 | 1.2
2009-08-09 | 17:00 | 38.314 | 93.912 | 18.72 | 18.72 | 58.9 | 8.36 | 1.2
2009-08-09 | 17:15 | 38.292 | 93.736 | 18.72 | 18.72 | 58.9 | 8.33 | 1.4
2009-08-09 | 17:30 | 38.288 | 93.467 | 18.69 | 18.69 | 58.9 | 8.29 | 1.5
2009-08-09 | 17:45 | 38.281 | 93.257 | 18.67 | 18.67 | 58.9 | 8.25 | 2.1
2009-08-09 | 18:00 | 38.28 | 92.871 | 18.66 | 18.66 | 58.8 | 8.21 | 1.2
2009-08-09 | 18:15 | 38.235 | 92.552 | 18.65 | 18.65 | 58.8 | 8.18 | 1.2
2009-08-09 | 18:30 | 38.238 | 92.057 | 18.62 | 18.62 | 58.9 | 8.13 | 1.2
2009-08-09 | 18:45 | 38.254 | 91.805 | 18.6 | 18.6 | 58.9 | 8.09 | 1.1
2009-08-09 | 19:00 | 38.254 | 91.663 | 18.59 | 18.59 | 58.9 | 8.06 | 1.6
2009-08-09 | 19:15 | 38.257 | 91.545 | 18.58 | 18.58 | 58.9 | 8.04 | 1.4
2009-08-09 | 19:30 | 38.261 | 91.335 | 18.58 | 18.58 | 58.9 | 8 | 1.5
2009-08-09 | 19:45 | 38.256 | 91.293 | 18.58 | 18.58 | 58.9 | 7.98 | 1.2
2009-08-09 | 20:00 | 38.255 | 91.134 | 18.58 | 18.58 | 58.9 | 7.96 | 1.5
2009-08-09 | 20:15 | 38.267 | 91.05 | 18.56 | 18.56 | 58.9 | 7.93 | 1.4
2009-08-09 | 20:30 | 38.283 | 90.882 | 18.54 | 18.54 | 59 | 7.92 | 1.7
2009-08-09 | 20:45 | 38.328 | 90.815 | 18.5 | 18.5 | 59.1 | 7.89 | 1.2
2009-08-09 | 21:00 | 38.383 | 90.823 | 18.45 | 18.45 | 59.1 | 7.87 | 1.4
2009-08-09 | 21:15 | 38.438 | 90.773 | 18.39 | 18.39 | 59.2 | 7.85 | 1.5
2009-08-09 | 21:30 | 38.488 | 90.773 | 18.32 | 18.32 | 59.2 | 7.84 | 1.7
2009-08-09 | 21:45 | 38.511 | 90.798 | 18.27 | 18.27 | 59.3 | 7.83 | 1.5
2009-08-09 | 22:00 | 38.541 | 90.756 | 18.21 | 18.21 | 59.3 | 7.83 | 1.7
2009-08-09 | 22:15 | 38.554 | 90.697 | 18.15 | 18.15 | 59.3 | 7.81 | 1.4
2009-08-09 | 22:30 | 38.57 | 90.689 | 18.09 | 18.09 | 59.4 | 7.8 | 1.4
2009-08-09 | 22:45 | 38.606 | 90.748 | 18.02 | 18.02 | 59.5 | 7.79 | 1.4
2009-08-09 | 23:00 | 38.65 | 90.739 | 17.97 | 17.97 | 59.6 | 7.79 | 1.4
2009-08-09 | 23:15 | 38.72 | 90.756 | 17.91 | 17.91 | 59.7 | 7.79 | 1.7
2009-08-09 | 23:30 | 38.784 | 90.79 | 17.86 | 17.86 | 59.7 | 7.78 | 1.5
2009-08-09 | 23:45 | 38.836 | 90.823 | 17.8 | 17.8 | 59.8 | 7.78 | 1.5
2009-08-10 | 0:00 | 38.893 | 90.807 | 17.75 | 17.75 | 59.9 | 7.78 | 1.5
2009-08-10 | 0:15 | 38.927 | 90.823 | 17.7 | 17.7 | 60 | 7.77 | 1.7
2009-08-10 | 0:30 | 38.972 | 90.857 | 17.65 | 17.65 | 60 | 7.77 | 1.4
2009-08-10 | 0:45 | 39.015 | 90.849 | 17.59 | 17.59 | 60.2 | 7.77 | 1.5
2009-08-10 | 1:01 | 39.114 | 90.891 | 17.55 | 17.55 | 60.2 | 7.77 | 1.5
2009-08-10 | 1:16 | 39.156 | 90.865 | 17.5 | 17.5 | 60.3 | 7.77 | 1.6
2009-08-10 | 1:31 | 39.207 | 90.907 | 17.45 | 17.45 | 60.4 | 7.77 | 1.6
2009-08-10 | 1:46 | 39.248 | 90.857 | 17.4 | 17.4 | 60.4 | 7.76 | 1.5
2009-08-10 | 2:01 | 39.27 | 90.907 | 17.36 | 17.36 | 60.4 | 7.76 | 1.6
2009-08-10 | 2:16 | 39.281 | 90.949 | 17.31 | 17.31 | 60.6 | 7.76 | 1.9
2009-08-10 | 2:31 | 39.361 | 90.958 | 17.27 | 17.27 | 60.6 | 7.77 | 1.5
2009-08-10 | 2:46 | 39.393 | 91.067 | 17.22 | 17.22 | 60.6 | 7.75 | 2.1
2009-08-10 | 3:01 | 39.387 | 91.075 | 17.17 | 17.17 | 60.6 | 7.76 | 1.5
2009-08-10 | 3:16 | 39.41 | 91.109 | 17.11 | 17.11 | 60.6 | 7.76 | 1.8
2009-08-10 | 3:31 | 39.402 | 91.1 | 17.05 | 17.05 | 60.6 | 7.76 | 1.5
2009-08-10 | 3:46 | 39.409 | 91.1 | 16.98 | 16.98 | 60.6 | 7.76 | 1.5
2009-08-10 | 4:01 | 39.41 | 91.1 | 16.91 | 16.91 | 60.6 | 7.76 | 1.5
2009-08-10 | 4:16 | 39.367 | 91.134 | 16.84 | 16.84 | 60.6 | 7.76 | 1.5
2009-08-10 | 4:31 | 39.358 | 91.151 | 16.77 | 16.77 | 60.5 | 7.76 | 1.5
2009-08-10 | 4:46 | 39.342 | 91.151 | 16.71 | 16.71 | 60.5 | 7.76 | 1.5
2009-08-10 | 5:01 | 39.356 | 91.201 | 16.66 | 16.66 | 60.5 | 7.75 | 1.5
2009-08-10 | 5:16 | 39.353 | 91.226 | 16.63 | 16.63 | 60.5 | 7.76 | 1.5
2009-08-10 | 5:31 | 39.334 | 91.184 | 16.59 | 16.59 | 60.5 | 7.77 | 1.7
2009-08-10 | 5:46 | 39.337 | 91.226 | 16.56 | 16.56 | 60.5 | 7.76 | 1.7
2009-08-10 | 6:01 | 39.317 | 91.251 | 16.52 | 16.52 | 60.5 | 7.76 | 1.4
2009-08-10 | 6:16 | 39.313 | 91.411 | 16.48 | 16.48 | 60.5 | 7.77 | 1.9
2009-08-10 | 6:31 | 39.305 | 91.579 | 16.45 | 16.45 | 60.4 | 7.78 | 1.4
2009-08-10 | 6:46 | 39.283 | 91.654 | 16.42 | 16.42 | 60.5 | 7.78 | 1.6
2009-08-10 | 7:01 | 39.324 | 91.772 | 16.38 | 16.38 | 60.4 | 7.78 | 1.6
2009-08-10 | 7:16 | 39.292 | 91.948 | 16.35 | 16.35 | 60.4 | 7.79 | 1.5
2009-08-10 | 7:31 | 39.267 | 92.082 | 16.32 | 16.32 | 60.3 | 7.8 | 1.5
2009-08-10 | 7:46 | 39.205 | 92.25 | 16.29 | 16.29 | 60.2 | 7.81 | 104.4
2009-08-10 | 8:01 | 39.16 | 92.502 | 16.25 | 16.25 | 60.2 | 7.83 | 1.5
2009-08-10 | 8:16 | 39.118 | 92.636 | 16.23 | 16.23 | 60.1 | 7.83 | 2
2009-08-10 | 8:31 | 39.079 | 92.77 | 16.21 | 16.21 | 60 | 7.84 | 1.5
2009-08-10 | 8:46 | 39.015 | 92.913 | 16.19 | 16.19 | 60 | 7.85 | 1.5
2009-08-10 | 9:01 | 39.025 | 93.081 | 16.18 | 16.18 | 59.9 | 7.86 | 1.4
2009-08-10 | 9:16 | 38.957 | 93.341 | 16.19 | 16.19 | 59.8 | 7.87 | 1.4
2009-08-10 | 9:31 | 38.882 | 93.517 | 16.21 | 16.21 | 59.7 | 7.9 | 1.6
2009-08-10 | 9:46 | 38.828 | 93.794 | 16.26 | 16.26 | 59.6 | 7.91 | 1.4
2009-08-10 | 10:00 | 38.769 | 94.147 | 16.31 | 16.31 | 59.6 | 7.93 | 1.5
2009-08-10 | 10:16 | 38.719 | 94.357 | 16.38 | 16.38 | 59.4 | 7.96 | 1.4
2009-08-10 | 10:31 | 38.636 | 94.533 | 16.46 | 16.46 | 59.3 | 8 | 1.3
2009-08-10 | 10:46 | 38.559 | 94.801 | 16.55 | 16.55 | 59.3 | 8.03 | 1.4
2009-08-10 | 11:01 | 38.533 | 94.952 | 16.66 | 16.66 | 59.2 | 8.05 | 1.8
2009-08-10 | 11:16 | 38.507 | 95.246 | 16.8 | 16.8 | 59.2 | 8.09 | 1.4
2009-08-10 | 11:31 | 38.488 | 95.389 | 16.94 | 16.94 | 59.2 | 8.12 | 1.3
2009-08-10 | 11:46 | 38.451 | 95.531 | 17.09 | 17.09 | 59.1 | 8.16 | 1.4
2009-08-10 | 12:01 | 38.431 | 95.716 | 17.25 | 17.25 | 59.1 | 8.2 | 1.7
2009-08-10 | 12:16 | 38.42 | 95.817 | 17.42 | 17.42 | 59.1 | 8.24 | 1.8
2009-08-10 | 12:31 | 38.414 | 95.876 | 17.58 | 17.58 | 59.1 | 8.27 | 1.4
2009-08-10 | 12:46 | 38.408 | 95.985 | 17.75 | 17.75 | 59.1 | 8.3 | 1.4
2009-08-10 | 13:00 | 38.388 | 95.993 | 17.91 | 17.91 | 59 | 8.33 | 1.3
2009-08-10 | 13:15 | 38.379 | 96.018 | 18.08 | 18.08 | 59 | 8.36 | 1.7
2009-08-10 | 13:30 | 38.381 | 96.035 | 18.25 | 18.25 | 59 | 8.38 | 1.2
2009-08-10 | 13:45 | 38.38 | 95.993 | 18.4 | 18.4 | 59 | 8.41 | 1.3
2009-08-10 | 14:00 | 38.375 | 95.968 | 18.55 | 18.55 | 59.1 | 8.43 | 1.2
2009-08-10 | 14:15 | 38.392 | 95.993 | 18.71 | 18.71 | 59.1 | 8.45 | 1.2
2009-08-10 | 14:30 | 38.405 | 95.909 | 18.85 | 18.85 | 59.1 | 8.46 | 1.2
2009-08-10 | 14:45 | 38.413 | 95.792 | 18.98 | 18.98 | 59.2 | 8.48 | 1.2
2009-08-10 | 15:00 | 38.501 | 95.758 | 19.1 | 19.1 | 59.3 | 8.49 | 1.2
2009-08-10 | 15:15 | 38.53 | 95.565 | 19.22 | 19.22 | 59.3 | 8.48 | 1.4
2009-08-10 | 15:30 | 38.565 | 95.422 | 19.31 | 19.31 | 59.4 | 8.49 | 1.4
2009-08-10 | 15:45 | 38.601 | 95.28 | 19.4 | 19.4 | 59.4 | 8.48 | 1.2
2009-08-10 | 16:00 | 38.634 | 95.036 | 19.45 | 19.45 | 59.5 | 8.46 | 1.2
2009-08-10 | 16:15 | 38.657 | 94.86 | 19.49 | 19.49 | 59.4 | 8.45 | 1.2
2009-08-10 | 16:30 | 38.641 | 94.575 | 19.51 | 19.51 | 59.5 | 8.43 | 1.7
2009-08-10 | 16:45 | 38.691 | 94.331 | 19.52 | 19.52 | 59.5 | 8.4 | 1.5
2009-08-10 | 17:00 | 38.698 | 94.021 | 19.53 | 19.53 | 59.6 | 8.38 | 1.8
2009-08-10 | 17:15 | 38.72 | 93.652 | 19.5 | 19.5 | 59.7 | 8.34 | 1.4
2009-08-10 | 17:30 | 38.785 | 93.266 | 19.47 | 19.47 | 59.6 | 8.3 | 1.2
2009-08-10 | 17:45 | 38.745 | 92.938 | 19.43 | 19.43 | 59.6 | 8.26 | 1.2
2009-08-10 | 18:00 | 38.754 | 92.41 | 19.38 | 19.38 | 59.7 | 8.18 | 1.5
2009-08-10 | 18:15 | 38.818 | 92.158 | 19.35 | 19.35 | 59.7 | 8.14 | 1.5
2009-08-10 | 18:30 | 38.807 | 91.889 | 19.32 | 19.32 | 59.7 | 8.12 | 1.7
2009-08-10 | 18:45 | 38.816 | 91.696 | 19.29 | 19.29 | 59.8 | 8.07 | 1.5
2009-08-10 | 19:00 | 38.884 | 91.629 | 19.28 | 19.28 | 59.6 | 8.05 | 1.2
2009-08-10 | 19:15 | 38.759 | 91.612 | 19.27 | 19.27 | 59.7 | 8.03 | 1.6
2009-08-10 | 19:30 | 38.799 | 91.402 | 19.25 | 19.25 | 59.7 | 8.01 | 1.6
2009-08-10 | 19:45 | 38.807 | 91.218 | 19.23 | 19.23 | 59.6 | 7.98 | 1.2
2009-08-10 | 20:00 | 38.729 | 91.201 | 19.21 | 19.21 | 59.5 | 7.96 | 1.3
2009-08-10 | 20:15 | 38.705 | 91.025 | 19.17 | 19.17 | 59.6 | 7.94 | 1.7
2009-08-10 | 20:30 | 38.737 | 90.832 | 19.12 | 19.12 | 59.7 | 7.93 | 1.5
2009-08-10 | 20:45 | 38.783 | 90.723 | 19.07 | 19.07 | 59.8 | 7.9 | 1.4
2009-08-10 | 21:00 | 38.853 | 90.63 | 19.01 | 19.01 | 59.8 | 7.87 | 1.7
2009-08-10 | 21:15 | 38.879 | 90.563 | 18.95 | 18.95 | 59.9 | 7.86 | 2
2009-08-10 | 21:30 | 38.922 | 90.58 | 18.87 | 18.87 | 59.9 | 7.85 | 1.3
2009-08-10 | 21:45 | 38.945 | 90.538 | 18.8 | 18.8 | 59.9 | 7.83 | 1.4
2009-08-10 | 22:00 | 38.948 | 90.479 | 18.73 | 18.73 | 60 | 7.82 | 1.6
2009-08-10 | 22:15 | 38.982 | 90.496 | 18.65 | 18.65 | 60 | 7.82 | 1.6
2009-08-10 | 22:30 | 39.024 | 90.58 | 18.58 | 18.58 | 60.1 | 7.81 | 1.5
2009-08-10 | 22:45 | 39.083 | 90.588 | 18.51 | 18.51 | 60.3 | 7.81 | 1.8
2009-08-10 | 23:00 | 39.176 | 90.605 | 18.43 | 18.43 | 60.3 | 7.79 | 1.5
2009-08-10 | 23:15 | 39.166 | 90.656 | 18.36 | 18.36 | 60.4 | 7.79 | 1.4
2009-08-10 | 23:30 | 39.24 | 90.614 | 18.29 | 18.29 | 60.4 | 7.79 | 1.5
2009-08-10 | 23:45 | 39.266 | 90.647 | 18.22 | 18.22 | 60.5 | 7.79 | 1.7
2009-08-11 | 0:00 | 39.307 | 90.714 | 18.15 | 18.15 | 60.5 | 7.78 | 1.5
2009-08-11 | 0:15 | 39.332 | 90.639 | 18.09 | 18.09 | 60.5 | 7.77 | 1.6
2009-08-11 | 0:30 | 39.35 | 90.714 | 18.04 | 18.04 | 60.6 | 7.78 | 1.6
2009-08-11 | 0:45 | 39.399 | 90.849 | 17.98 | 17.98 | 60.7 | 7.77 | 1.5
2009-08-11 | 1:01 | 39.461 | 90.748 | 17.92 | 17.92 | 60.8 | 7.78 | 1.7
2009-08-11 | 1:16 | 39.508 | 90.815 | 17.86 | 17.86 | 60.9 | 7.77 | 1.6
2009-08-11 | 1:31 | 39.559 | 90.815 | 17.81 | 17.81 | 60.9 | 7.76 | 1.5
2009-08-11 | 1:46 | 39.602 | 90.865 | 17.76 | 17.76 | 61 | 7.77 | 1.5
2009-08-11 | 2:01 | 39.631 | 90.823 | 17.71 | 17.71 | 61 | 7.77 | 1.6
2009-08-11 | 2:16 | 39.671 | 90.899 | 17.67 | 17.67 | 61.2 | 7.77 | 1.6
2009-08-11 | 2:31 | 39.757 | 90.916 | 17.62 | 17.62 | 61.1 | 7.76 | 2
2009-08-11 | 2:46 | 39.721 | 90.815 | 17.58 | 17.58 | 61.1 | 7.76 | 1.5
2009-08-11 | 3:01 | 39.729 | 90.916 | 17.54 | 17.54 | 61.2 | 7.76 | 1.5
2009-08-11 | 3:16 | 39.751 | 90.865 | 17.49 | 17.49 | 61.2 | 7.76 | 1.5
2009-08-11 | 3:31 | 39.781 | 90.899 | 17.44 | 17.44 | 61.2 | 7.76 | 2
2009-08-11 | 3:46 | 39.801 | 90.891 | 17.4 | 17.4 | 61.1 | 7.76 | 1.5
2009-08-11 | 4:01 | 39.738 | 90.941 | 17.36 | 17.36 | 61.2 | 7.76 | 1.4
2009-08-11 | 4:16 | 39.751 | 90.966 | 17.31 | 17.31 | 61.2 | 7.76 | 1.8
2009-08-11 | 4:31 | 39.777 | 90.974 | 17.27 | 17.27 | 61.2 | 7.76 | 2.1
2009-08-11 | 4:46 | 39.766 | 91.025 | 17.21 | 17.21 | 61.1 | 7.76 | 1.5
2009-08-11 | 5:01 | 39.707 | 90.983 | 17.15 | 17.15 | 61.1 | 7.77 | 1.5
2009-08-11 | 5:16 | 39.727 | 91.067 | 17.09 | 17.09 | 61.1 | 7.76 | 1.6
2009-08-11 | 5:31 | 39.692 | 91.05 | 17.03 | 17.03 | 61.8 | 7.77 | 1.5
2009-08-11 | 5:46 | 40.147 | 91.058 | 16.96 | 16.96 | 61.8 | 7.77 | 1.6
2009-08-11 | 6:01 | 40.152 | 91.033 | 16.89 | 16.89 | 61.7 | 7.75 | 1.6
2009-08-11 | 6:16 | 40.108 | 91.193 | 16.82 | 16.82 | 61.8 | 7.75 | 1.6
2009-08-11 | 6:31 | 40.142 | 91.285 | 16.75 | 16.75 | 61.7 | 7.77 | 1.5
2009-08-11 | 6:46 | 40.084 | 91.486 | 16.68 | 16.68 | 61.4 | 7.77 | 104.7
2009-08-11 | 7:01 | 39.931 | 91.57 | 16.63 | 16.63 | 61.5 | 7.78 | 2.2
2009-08-11 | 7:16 | 39.973 | 91.763 | 16.58 | 16.58 | 61.4 | 7.79 | 1.4
2009-08-11 | 7:31 | 39.916 | 91.956 | 16.54 | 16.54 | 61.3 | 7.78 | 2.2
2009-08-11 | 7:46 | 39.856 | 92.233 | 16.51 | 16.51 | 61.3 | 7.8 | 1.5
2009-08-11 | 8:01 | 39.839 | 92.426 | 16.48 | 16.48 | 60.9 | 7.82 | 2
2009-08-11 | 8:16 | 39.559 | 92.586 | 16.46 | 16.46 | 61.2 | 7.82 | 2
2009-08-11 | 8:31 | 39.756 | 92.678 | 16.43 | 16.43 | 61.1 | 7.83 | 1.5
2009-08-11 | 8:46 | 39.74 | 92.913 | 16.42 | 16.42 | 60.9 | 7.85 | 1.4
2009-08-11 | 9:01 | 39.605 | 93.022 | 16.41 | 16.41 | 60.9 | 7.87 | 1.4
2009-08-11 | 9:16 | 39.572 | 93.249 | 16.42 | 16.42 | 61.1 | 7.88 | 1.5
2009-08-11 | 9:31 | 39.725 | 93.484 | 16.44 | 16.44 | 61 | 7.9 | 1.7
2009-08-11 | 9:46 | 39.648 | 93.803 | 16.39 | 16.39 | 60.5 | 7.91 | 1.4
2009-08-11 | 10:00 | 39.296 | 94.063 | 16.42 | 16.42 | 60.3 | 7.95 | 1.9
2009-08-11 | 10:16 | 39.188 | 94.315 | 16.55 | 16.55 | 60.4 | 7.97 | 1.5
2009-08-11 | 10:31 | 39.292 | 94.592 | 16.67 | 16.67 | 60.6 | 8 | 1.5
2009-08-11 | 10:46 | 39.358 | 94.81 | 16.78 | 16.78 | 60.5 | 8.04 | 1.4
2009-08-11 | 11:01 | 39.333 | 95.02 | 16.89 | 16.89 | 60.4 | 8.07 | 1.4
2009-08-11 | 11:16 | 39.249 | 95.288 | 17.01 | 17.01 | 60.4 | 8.11 | 1.4
2009-08-11 | 11:31 | 39.26 | 95.473 | 17.15 | 17.15 | 60.3 | 8.14 | 1.7
2009-08-11 | 11:46 | 39.222 | 95.641 | 17.29 | 17.29 | 60.3 | 8.18 | 1.4
2009-08-11 | 12:01 | 39.212 | 95.666 | 17.44 | 17.44 | 60.3 | 8.22 | 1.4
2009-08-11 | 12:16 | 39.181 | 95.918 | 17.61 | 17.61 | 60.2 | 8.28 | 1.4
2009-08-11 | 12:31 | 39.157 | 96.035 | 17.77 | 17.77 | 60.2 | 8.29 | 1.3
2009-08-11 | 12:46 | 39.14 | 96.111 | 17.93 | 17.93 | 60.2 | 8.33 | 1.2
2009-08-11 | 13:00 | 39.111 | 96.178 | 18.1 | 18.1 | 60.2 | 8.36 | 1.2
2009-08-11 | 13:15 | 39.102 | 96.262 | 18.27 | 18.27 | 60.1 | 8.39 | 1.4
2009-08-11 | 13:30 | 39.033 | 96.312 | 18.43 | 18.43 | 60.1 | 8.44 | 1.2
2009-08-11 | 13:45 | 39.081 | 96.371 | 18.59 | 18.59 | 59.6 | 8.46 | 1.2
2009-08-11 | 14:00 | 38.718 | 96.295 | 18.75 | 18.75 | 60.3 | 8.49 | 1.2
2009-08-11 | 14:15 | 39.189 | 96.077 | 18.8 | 18.8 | 60.2 | 8.49 | 1.4
2009-08-11 | 14:30 | 39.133 | 96.001 | 18.91 | 18.91 | 60.2 | 8.52 | 1.2
2009-08-11 | 14:45 | 39.135 | 96.035 | 19.02 | 19.02 | 60.5 | 8.52 | 1.6
2009-08-11 | 15:00 | 39.312 | 95.959 | 19.17 | 19.17 | 60.6 | 8.53 | 1.1
2009-08-11 | 15:15 | 39.383 | 95.834 | 19.26 | 19.26 | 60.5 | 8.54 | 1.3
2009-08-11 | 15:30 | 39.342 | 95.649 | 19.35 | 19.35 | 60.6 | 8.54 | 1.2
2009-08-11 | 15:45 | 39.384 | 95.531 | 19.43 | 19.43 | 59.8 | 8.54 | 1.2
2009-08-11 | 16:00 | 38.841 | 95.28 | 19.48 | 19.48 | 59.8 | 8.53 | 1.4
2009-08-11 | 16:15 | 38.854 | 94.667 | 19.47 | 19.47 | 59.7 | 8.51 | 1.2
2009-08-11 | 16:30 | 38.821 | 94.508 | 19.5 | 19.5 | 59.7 | 8.49 | 1.4
2009-08-11 | 16:45 | 38.817 | 94.147 | 19.46 | 19.46 | 59.7 | 8.46 | 1.3
2009-08-11 | 17:00 | 38.785 | 93.794 | 19.46 | 19.46 | 59.6 | 8.43 | 1.2
2009-08-11 | 17:15 | 38.74 | 93.635 | 19.45 | 19.45 | 60.1 | 8.4 | 1.6
2009-08-11 | 17:30 | 39.091 | 93.307 | 19.42 | 19.42 | 60.3 | 8.38 | 1
2009-08-11 | 17:45 | 39.194 | 92.913 | 19.39 | 19.39 | 60.4 | 8.34 | 1.1
2009-08-11 | 18:00 | 39.229 | 92.695 | 19.39 | 19.39 | 60.4 | 8.31 | 1.2
2009-08-11 | 18:15 | 39.283 | 92.426 | 19.39 | 19.39 | 60.1 | 8.28 | 1.2
2009-08-11 | 18:30 | 39.082 | 92.225 | 19.38 | 19.38 | 60.4 | 8.23 | 1.5
2009-08-11 | 18:45 | 39.235 | 92.065 | 19.37 | 19.37 | 59.4 | 8.2 | 1
2009-08-11 | 19:00 | 38.628 | 91.906 | 19.34 | 19.34 | 59.3 | 8.17 | 1.4
2009-08-11 | 19:15 | 38.537 | 91.637 | 19.31 | 19.31 | 59.2 | 8.13 | 1.1
2009-08-11 | 19:30 | 38.487 | 91.478 | 19.26 | 19.26 | 59.5 | 8.08 | 1.5
2009-08-11 | 19:45 | 38.667 | 91.243 | 19.23 | 19.23 | 59.5 | 8.05 | 1.5
2009-08-11 | 20:00 | 38.679 | 90.941 | 19.2 | 19.2 | 59.3 | 8.01 | 1.2
2009-08-11 | 20:15 | 38.545 | 90.714 | 19.16 | 19.16 | 59.4 | 7.96 | 1.3
2009-08-11 | 20:30 | 38.582 | 90.597 | 19.12 | 19.12 | 59.4 | 7.94 | 1.7
2009-08-11 | 20:45 | 38.615 | 90.462 | 19.07 | 19.07 | 59.5 | 7.9 | 1.2
2009-08-11 | 21:00 | 38.664 | 90.53 | 19.01 | 19.01 | 59.5 | 7.88 | 1.2
2009-08-11 | 21:15 | 38.701 | 90.446 | 18.96 | 18.96 | 59.6 | 7.87 | 1.8
2009-08-11 | 21:30 | 38.739 | 90.421 | 18.9 | 18.9 | 59.6 | 7.83 | 1.3
2009-08-11 | 21:45 | 38.748 | 90.421 | 18.84 | 18.84 | 59.6 | 7.83 | 1.7
2009-08-11 | 22:00 | 38.761 | 90.387 | 18.8 | 18.8 | 59.7 | 7.82 | 1.6
2009-08-11 | 22:15 | 38.784 | 90.379 | 18.75 | 18.75 | 59.7 | 7.81 | 1.4
2009-08-11 | 22:30 | 38.805 | 90.437 | 18.7 | 18.7 | 59.8 | 7.8 | 1.4
2009-08-11 | 22:45 | 38.847 | 90.454 | 18.65 | 18.65 | 59.8 | 7.79 | 2
2009-08-11 | 23:00 | 38.892 | 90.454 | 18.6 | 18.6 | 59.9 | 7.78 | 1.4
2009-08-11 | 23:15 | 38.935 | 90.421 | 18.55 | 18.55 | 60 | 7.78 | 2
2009-08-11 | 23:30 | 38.972 | 90.513 | 18.5 | 18.5 | 60 | 7.77 | 1.4
2009-08-11 | 23:45 | 39.031 | 90.53 | 18.46 | 18.46 | 60.1 | 7.77 | 1.4
2009-08-12 | 0:00 | 39.088 | 90.462 | 18.42 | 18.42 | 60.2 | 7.77 | 1.4
2009-08-12 | 0:15 | 39.149 | 90.504 | 18.38 | 18.38 | 60.3 | 7.76 | 1.5
2009-08-12 | 0:30 | 39.203 | 90.496 | 18.34 | 18.34 | 60.4 | 7.77 | 2.3
2009-08-12 | 0:45 | 39.256 | 90.614 | 18.3 | 18.3 | 60.5 | 7.76 | 2.1
2009-08-12 | 1:01 | 39.295 | 90.622 | 18.28 | 18.28 | 60.6 | 7.77 | 1.9
2009-08-12 | 1:16 | 39.359 | 90.614 | 18.26 | 18.26 | 60.6 | 7.76 | 2.7
2009-08-12 | 1:31 | 39.371 | 90.664 | 18.23 | 18.23 | 60.7 | 7.76 | 2.1
2009-08-12 | 1:46 | 39.438 | 90.647 | 18.2 | 18.2 | 60.7 | 7.76 | 2
2009-08-12 | 2:01 | 39.483 | 90.731 | 18.17 | 18.17 | 60.8 | 7.76 | 1.8
2009-08-12 | 2:16 | 39.518 | 90.689 | 18.13 | 18.13 | 60.8 | 7.77 | 1.5
2009-08-12 | 2:31 | 39.55 | 90.672 | 18.1 | 18.1 | 60.9 | 7.76 | 1.6
2009-08-12 | 2:46 | 39.585 | 90.706 | 18.07 | 18.07 | 60.9 | 7.75 | 2.3
2009-08-12 | 3:01 | 39.614 | 90.723 | 18.04 | 18.04 | 61 | 7.76 | 1.5
2009-08-12 | 3:16 | 39.652 | 90.748 | 18 | 18 | 61 | 7.75 | 3.3
2009-08-12 | 3:31 | 39.651 | 90.739 | 17.96 | 17.96 | 61 | 7.76 | 2.8
2009-08-12 | 3:46 | 39.642 | 90.706 | 17.92 | 17.92 | 61 | 7.75 | 2.6
2009-08-12 | 4:01 | 39.621 | 90.748 | 17.87 | 17.87 | 60.9 | 7.75 | 1.5
2009-08-12 | 4:16 | 39.601 | 90.748 | 17.82 | 17.82 | 60.9 | 7.76 | 2.8
2009-08-12 | 4:31 | 39.589 | 90.739 | 17.77 | 17.77 | 60.9 | 7.75 | 1.5
2009-08-12 | 4:46 | 39.574 | 90.748 | 17.72 | 17.72 | 60.9 | 7.75 | 1.5
2009-08-12 | 5:01 | 39.565 | 90.723 | 17.67 | 17.67 | 60.8 | 7.76 | 1.9
2009-08-12 | 5:16 | 39.54 | 90.706 | 17.62 | 17.62 | 60.8 | 7.76 | 1.5
2009-08-12 | 5:31 | 39.531 | 90.731 | 17.58 | 17.58 | 60.8 | 7.76 | 1.4
2009-08-12 | 5:46 | 39.516 | 90.79 | 17.56 | 17.56 | 60.8 | 7.77 | 1.4
2009-08-12 | 6:01 | 39.504 | 90.798 | 17.53 | 17.53 | 60.7 | 7.78 | 1.6
2009-08-12 | 6:16 | 39.484 | 90.874 | 17.5 | 17.5 | 60.7 | 7.76 | 1.4
2009-08-12 | 6:31 | 39.474 | 91.025 | 17.46 | 17.46 | 60.7 | 7.76 | 1.9
2009-08-12 | 6:46 | 39.443 | 91.125 | 17.43 | 17.43 | 60.7 | 7.78 | 1.5
2009-08-12 | 7:01 | 39.426 | 91.386 | 17.39 | 17.39 | 60.6 | 7.78 | 1.8
2009-08-12 | 7:16 | 39.398 | 91.788 | 17.37 | 17.37 | 60.5 | 7.81 | 1.4
2009-08-12 | 7:31 | 39.348 | 91.948 | 17.33 | 17.33 | 60.5 | 7.81 | 1.4
2009-08-12 | 7:46 | 39.311 | 92.074 | 17.31 | 17.31 | 60.4 | 7.82 | 1.8
2009-08-12 | 8:01 | 39.254 | 92.418 | 17.29 | 17.29 | 60.3 | 7.84 | 1.8
2009-08-12 | 8:16 | 39.201 | 92.728 | 17.29 | 17.29 | 60.2 | 7.86 | 1.4
2009-08-12 | 8:31 | 39.139 | 93.039 | 17.27 | 17.27 | 60.1 | 7.87 | 1.8
2009-08-12 | 8:46 | 39.081 | 93.4 | 17.27 | 17.27 | 60.1 | 7.9 | 1.4
2009-08-12 | 9:01 | 39.034 | 93.87 | 17.28 | 17.28 | 60 | 7.94 | 1.4
2009-08-12 | 9:16 | 38.984 | 94.063 | 17.3 | 17.3 | 59.9 | 7.97 | 1.8
2009-08-12 | 9:31 | 38.925 | 94.6 | 17.35 | 17.35 | 59.9 | 8.01 | 1.4
2009-08-12 | 9:46 | 38.913 | 94.642 | 17.37 | 17.37 | 59.8 | 8.05 | 1.5
2009-08-12 | 10:00 | 38.88 | 94.499 | 17.35 | 17.35 | 59.7 | 8.06 | 1.4
2009-08-12 | 10:16 | 38.818 | 94.516 | 17.37 | 17.37 | 59.6 | 8.07 | 1.8
2009-08-12 | 10:31 | 38.766 | 94.852 | 17.42 | 17.42 | 59.6 | 8.12 | 1.5
2009-08-12 | 10:46 | 38.727 | 94.894 | 17.44 | 17.44 | 59.6 | 8.14 | 1.4
2009-08-12 | 11:01 | 38.717 | 95.171 | 17.52 | 17.52 | 59.5 | 8.18 | 1.3
2009-08-12 | 11:16 | 38.688 | 95.338 | 17.61 | 17.61 | 59.5 | 8.18 | 1.4
2009-08-12 | 11:31 | 38.652 | 95.473 | 17.71 | 17.71 | 59.5 | 8.22 | 2
2009-08-12 | 11:46 | 38.697 | 95.615 | 17.83 | 17.83 | 59.3 | 8.24 | 1.2
2009-08-12 | 12:01 | 38.554 | 95.657 | 17.97 | 17.97 | 59.3 | 8.28 | 1.2
2009-08-12 | 12:16 | 38.544 | 95.766 | 18.11 | 18.11 | 59.3 | 8.3 | 1.4
2009-08-12 | 12:31 | 38.566 | 95.876 | 18.25 | 18.25 | 59.3 | 8.33 | 1.7
2009-08-12 | 12:46 | 38.568 | 95.934 | 18.38 | 18.38 | 59.3 | 8.35 | 1.4
2009-08-12 | 13:00 | 38.545 | 96.069 | 18.53 | 18.53 | 59.2 | 8.39 | 1.2
2009-08-12 | 13:15 | 38.509 | 96.119 | 18.69 | 18.69 | 59.2 | 8.42 | 1.2
2009-08-12 | 13:30 | 38.5 | 96.127 | 18.85 | 18.85 | 59.2 | 8.44 | 1.8
2009-08-12 | 13:45 | 38.503 | 96.144 | 18.99 | 18.99 | 59.3 | 8.46 | 1.2
2009-08-12 | 14:00 | 38.529 | 95.976 | 19.08 | 19.08 | 59.3 | 8.49 | 1.1
2009-08-12 | 14:15 | 38.53 | 95.708 | 19.08 | 19.08 | 59.3 | 8.48 | 1.6
2009-08-12 | 14:30 | 38.518 | 95.859 | 19.15 | 19.15 | 59.3 | 8.49 | 1.2
2009-08-12 | 14:45 | 38.529 | 95.38 | 19.12 | 19.12 | 59.3 | 8.48 | 1.4
2009-08-12 | 15:00 | 38.523 | 95.221 | 19.14 | 19.14 | 59.3 | 8.49 | 1.6
2009-08-12 | 15:15 | 38.521 | 95.078 | 19.13 | 19.13 | 59.2 | 8.48 | 1.2
2009-08-12 | 15:30 | 38.506 | 94.86 | 19.11 | 19.11 | 59.2 | 8.48 | 1.5
2009-08-12 | 15:45 | 38.485 | 94.482 | 19.07 | 19.07 | 59.2 | 8.46 | 1.5
2009-08-12 | 16:00 | 38.472 | 94.18 | 19.05 | 19.05 | 59.2 | 8.44 | 1.2
2009-08-12 | 16:15 | 38.485 | 93.719 | 19.02 | 19.02 | 59.2 | 8.41 | 1.4
2009-08-12 | 16:30 | 38.51 | 93.66 | 19.01 | 19.01 | 59.3 | 8.38 | 1.2
2009-08-12 | 16:45 | 38.519 | 93.341 | 18.98 | 18.98 | 59.2 | 8.36 | 1.3
2009-08-12 | 17:00 | 38.506 | 93.039 | 18.96 | 18.96 | 59.2 | 8.31 | 1.3
2009-08-12 | 17:15 | 38.503 | 92.838 | 18.95 | 18.95 | 59.2 | 8.27 | 1.5
2009-08-12 | 17:30 | 38.479 | 92.77 | 18.96 | 18.96 | 59.2 | 8.25 | 1.2
2009-08-12 | 17:45 | 38.485 | 92.41 | 18.96 | 18.96 | 59.2 | 8.2 | 1.3
2009-08-12 | 18:00 | 38.5 | 92.258 | 18.96 | 18.96 | 59.3 | 8.16 | 1.5
2009-08-12 | 18:15 | 38.526 | 91.923 | 18.96 | 18.96 | 59.3 | 8.14 | 1.5
2009-08-12 | 18:30 | 38.547 | 91.847 | 18.92 | 18.92 | 59.3 | 8.1 | 1.2
2009-08-12 | 18:45 | 38.571 | 91.595 | 18.87 | 18.87 | 59.4 | 8.05 | 1.2
2009-08-12 | 19:00 | 38.606 | 91.453 | 18.82 | 18.82 | 59.4 | 8.03 | 1.1
2009-08-12 | 19:15 | 38.604 | 91.319 | 18.76 | 18.76 | 59.4 | 7.99 | 1.4
2009-08-12 | 19:30 | 38.617 | 91.193 | 18.71 | 18.71 | 59.4 | 7.97 | 2.1
2009-08-12 | 19:45 | 38.618 | 91.042 | 18.65 | 18.65 | 59.4 | 7.94 | 1.2
2009-08-12 | 20:00 | 38.616 | 90.899 | 18.59 | 18.59 | 59.4 | 7.92 | 1.2
2009-08-12 | 20:15 | 38.637 | 90.807 | 18.55 | 18.55 | 59.5 | 7.89 | 1.1
2009-08-12 | 20:30 | 38.648 | 90.731 | 18.5 | 18.5 | 59.5 | 7.88 | 1.2
2009-08-12 | 20:45 | 38.681 | 90.723 | 18.45 | 18.45 | 59.6 | 7.87 | 1.4
2009-08-12 | 21:00 | 38.73 | 90.681 | 18.4 | 18.4 | 59.6 | 7.84 | 1.5
2009-08-12 | 21:15 | 38.762 | 90.681 | 18.33 | 18.33 | 59.7 | 7.84 | 1.4
2009-08-12 | 21:30 | 38.783 | 90.664 | 18.27 | 18.27 | 59.7 | 7.83 | 1.8
2009-08-12 | 21:45 | 38.787 | 90.714 | 18.22 | 18.22 | 59.7 | 7.83 | 1.4
2009-08-12 | 22:00 | 38.823 | 90.739 | 18.16 | 18.16 | 59.8 | 7.81 | 1.4
2009-08-12 | 22:15 | 38.864 | 90.723 | 18.11 | 18.11 | 59.9 | 7.81 | 1.4
2009-08-12 | 22:30 | 38.907 | 90.714 | 18.05 | 18.05 | 59.9 | 7.8 | 1.4
2009-08-12 | 22:45 | 38.935 | 90.756 | 17.99 | 17.99 | 59.9 | 7.8 | 1.4
2009-08-12 | 23:00 | 38.961 | 90.773 | 17.93 | 17.93 | 60 | 7.8 | 1.5
2009-08-12 | 23:15 | 38.989 | 90.756 | 17.88 | 17.88 | 60.1 | 7.79 | 1.4
2009-08-12 | 23:30 | 39.037 | 90.79 | 17.83 | 17.83 | 60.2 | 7.79 | 1.4
2009-08-12 | 23:45 | 39.1 | 90.773 | 17.79 | 17.79 | 60.2 | 7.79 | 1.4
2009-08-13 | 0:00 | 39.148 | 90.882 | 17.76 | 17.76 | 60.3 | 7.8 | 1.7
2009-08-13 | 0:15 | 39.185 | 90.865 | 17.73 | 17.73 | 60.3 | 7.79 | 1.5
2009-08-13 | 0:30 | 39.222 | 90.941 | 17.71 | 17.71 | 60.4 | 7.79 | 1.5
2009-08-13 | 0:45 | 39.257 | 90.907 | 17.69 | 17.69 | 60.4 | 7.8 | 1.4
2009-08-13 | 1:01 | 39.288 | 90.882 | 17.67 | 17.67 | 60.5 | 7.79 | 1.6
2009-08-13 | 1:16 | 39.294 | 90.924 | 17.65 | 17.65 | 60.5 | 7.78 | 1.6
2009-08-13 | 1:31 | 39.317 | 90.882 | 17.62 | 17.62 | 60.5 | 7.79 | 1.6
2009-08-13 | 1:46 | 39.345 | 90.916 | 17.6 | 17.6 | 60.6 | 7.78 | 1.5
2009-08-13 | 2:01 | 39.359 | 90.882 | 17.59 | 17.59 | 60.6 | 7.78 | 1.5
2009-08-13 | 2:16 | 39.39 | 90.84 | 17.57 | 17.57 | 60.6 | 7.77 | 1.5
2009-08-13 | 2:31 | 39.394 | 90.84 | 17.55 | 17.55 | 60.6 | 7.78 | 1.5
2009-08-13 | 2:46 | 39.406 | 90.899 | 17.53 | 17.53 | 60.6 | 7.78 | 1.7
2009-08-13 | 3:01 | 39.416 | 90.874 | 17.51 | 17.51 | 60.6 | 7.77 | 1.7
2009-08-13 | 3:16 | 39.42 | 90.882 | 17.49 | 17.49 | 60.7 | 7.77 | 1.8
2009-08-13 | 3:31 | 39.424 | 90.916 | 17.47 | 17.47 | 60.7 | 7.77 | 2
2009-08-13 | 3:46 | 39.427 | 90.958 | 17.44 | 17.44 | 60.7 | 7.78 | 1.6
2009-08-13 | 4:01 | 39.436 | 91.025 | 17.41 | 17.41 | 60.6 | 7.78 | 1.5
2009-08-13 | 4:16 | 39.417 | 90.932 | 17.37 | 17.37 | 60.6 | 7.77 | 1.4
2009-08-13 | 4:31 | 39.422 | 90.958 | 17.33 | 17.33 | 60.6 | 7.78 | 1.5
2009-08-13 | 4:46 | 39.402 | 90.941 | 17.29 | 17.29 | 60.6 | 7.77 | 1.5
2009-08-13 | 5:01 | 39.405 | 90.983 | 17.23 | 17.23 | 60.6 | 7.78 | 1.5
2009-08-13 | 5:16 | 39.398 | 90.974 | 17.18 | 17.18 | 60.6 | 7.77 | 1.5
2009-08-13 | 5:31 | 39.387 | 90.949 | 17.13 | 17.13 | 60.6 | 7.78 | 1.4
2009-08-13 | 5:46 | 39.371 | 90.932 | 17.07 | 17.07 | 60.6 | 7.77 | 1.7
2009-08-13 | 6:01 | 39.361 | 91 | 17.02 | 17.02 | 60.5 | 7.79 | 1.5
2009-08-13 | 6:16 | 39.35 | 91.084 | 16.96 | 16.96 | 60.5 | 7.77 | 1.4
2009-08-13 | 6:31 | 39.329 | 91.159 | 16.9 | 16.9 | 60.4 | 7.77 | 1.8
2009-08-13 | 6:46 | 39.292 | 91.193 | 16.84 | 16.84 | 60.5 | 7.77 | 1.5
2009-08-13 | 7:01 | 39.298 | 91.335 | 16.78 | 16.78 | 60.4 | 7.78 | 1.6
2009-08-13 | 7:16 | 39.271 | 91.52 | 16.72 | 16.72 | 60.4 | 7.79 | 1.8
2009-08-13 | 7:31 | 39.23 | 91.688 | 16.66 | 16.66 | 60.2 | 7.8 | 1.4
2009-08-13 | 7:46 | 39.147 | 91.948 | 16.61 | 16.61 | 60.1 | 7.81 | 1.5
2009-08-13 | 8:01 | 39.093 | 92.158 | 16.56 | 16.56 | 60.1 | 7.83 | 1.8
2009-08-13 | 8:16 | 39.052 | 92.326 | 16.52 | 16.52 | 60 | 7.83 | 1.5
2009-08-13 | 8:31 | 38.976 | 92.561 | 16.48 | 16.48 | 59.9 | 7.84 | 1.8
2009-08-13 | 8:46 | 38.935 | 92.619 | 16.45 | 16.45 | 59.8 | 7.85 | 1.5
2009-08-13 | 9:01 | 38.841 | 92.838 | 16.42 | 16.42 | 59.7 | 7.88 | 1.4
2009-08-13 | 9:16 | 38.792 | 93.14 | 16.42 | 16.42 | 59.6 | 7.89 | 1.4
2009-08-13 | 9:31 | 38.737 | 93.24 | 16.43 | 16.43 | 59.5 | 7.91 | 1.6
2009-08-13 | 9:46 | 38.67 | 93.417 | 16.44 | 16.44 | 59.5 | 7.92 | 2.3
2009-08-13 | 10:00 | 38.65 | 93.694 | 16.48 | 16.48 | 59.3 | 7.95 | 1.8
2009-08-13 | 10:16 | 38.573 | 94.205 | 16.57 | 16.57 | 59.3 | 7.98 | 1.3
2009-08-13 | 10:31 | 38.517 | 94.516 | 16.65 | 16.65 | 59.2 | 8.03 | 1.7
2009-08-13 | 10:46 | 38.493 | 94.885 | 16.75 | 16.75 | 59.2 | 8.05 | 1.4
2009-08-13 | 11:01 | 38.489 | 94.843 | 16.8 | 16.8 | 59.2 | 8.08 | 1.2
2009-08-13 | 11:16 | 38.489 | 94.734 | 16.8 | 16.8 | 59.2 | 8.08 | 1.5
2009-08-13 | 11:31 | 38.466 | 94.868 | 16.85 | 16.85 | 59.2 | 8.12 | 1.2
2009-08-13 | 11:46 | 38.46 | 94.743 | 16.89 | 16.89 | 59.2 | 8.13 | 1.4
2009-08-13 | 12:01 | 38.466 | 95.431 | 17.04 | 17.04 | 59.1 | 8.19 | 1.8
2009-08-13 | 12:16 | 38.435 | 95.733 | 17.2 | 17.2 | 59.1 | 8.23 | 1.3
2009-08-13 | 12:31 | 38.412 | 95.263 | 17.21 | 17.21 | 59.1 | 8.24 | 1.5
2009-08-13 | 12:46 | 38.394 | 95.204 | 17.25 | 17.25 | 59 | 8.26 | 1.3
2009-08-13 | 13:00 | 38.361 | 95.02 | 17.35 | 17.35 | 59.1 | 8.26 | 1.7
2009-08-13 | 13:15 | 38.409 | 95.724 | 17.5 | 17.5 | 59.1 | 8.31 | 1.4
2009-08-13 | 13:30 | 38.407 | 95.221 | 17.52 | 17.52 | 59.1 | 8.29 | 1.2
2009-08-13 | 13:45 | 38.413 | 94.642 | 17.44 | 17.44 | 59 | 8.28 | 1.2
2009-08-13 | 14:00 | 38.335 | 94.105 | 17.47 | 17.47 | 58.9 | 8.26 | 1.3
2009-08-13 | 14:15 | 38.3 | 95.003 | 17.61 | 17.61 | 58.9 | 8.31 | 1.2
2009-08-13 | 14:30 | 38.291 | 94.877 | 17.66 | 17.66 | 58.9 | 8.33 | 1.2
2009-08-13 | 14:45 | 38.305 | 94.692 | 17.73 | 17.73 | 58.9 | 8.32 | 1.7
2009-08-13 | 15:00 | 38.304 | 94.827 | 17.84 | 17.84 | 58.9 | 8.34 | 1.2
2009-08-13 | 15:15 | 38.296 | 94.491 | 17.8 | 17.8 | 58.9 | 8.32 | 1.5
2009-08-13 | 15:30 | 38.313 | 94.642 | 17.85 | 17.85 | 59 | 8.34 | 1.2
2009-08-13 | 15:45 | 38.327 | 94.323 | 17.85 | 17.85 | 59 | 8.33 | 1.2
2009-08-13 | 16:00 | 38.327 | 94.625 | 17.92 | 17.92 | 58.9 | 8.34 | 1.2
2009-08-13 | 16:15 | 38.291 | 94.558 | 17.93 | 17.93 | 59 | 8.34 | 1.4
2009-08-13 | 16:30 | 38.319 | 94.701 | 17.98 | 17.98 | 59 | 8.35 | 1.2
2009-08-13 | 16:45 | 38.335 | 94.625 | 17.99 | 17.99 | 59 | 8.33 | 1.2
2009-08-13 | 17:00 | 38.338 | 94.365 | 18.01 | 18.01 | 59 | 8.34 | 1.2
2009-08-13 | 17:15 | 38.361 | 94.172 | 18.01 | 18.01 | 59 | 8.32 | 1.3
2009-08-13 | 17:30 | 38.376 | 94.13 | 18.02 | 18.02 | 59.1 | 8.33 | 1.2
2009-08-13 | 17:45 | 38.389 | 93.828 | 18.01 | 18.01 | 59.1 | 8.31 | 1.5
2009-08-13 | 18:00 | 38.401 | 93.484 | 17.96 | 17.96 | 59.1 | 8.28 | 1.4
2009-08-13 | 18:15 | 38.4 | 93.526 | 17.96 | 17.96 | 59 | 8.26 | 1.2
2009-08-13 | 18:30 | 38.381 | 93.232 | 17.92 | 17.92 | 59.1 | 8.24 | 1.2
2009-08-13 | 18:45 | 38.402 | 92.921 | 17.88 | 17.88 | 59.1 | 8.21 | 1.1
2009-08-13 | 19:00 | 38.418 | 92.678 | 17.85 | 17.85 | 59.1 | 8.17 | 1.4
2009-08-13 | 19:15 | 38.421 | 92.451 | 17.8 | 17.8 | 59.1 | 8.14 | 1.5
2009-08-13 | 19:30 | 38.431 | 92.216 | 17.75 | 17.75 | 59.1 | 8.11 | 1.2
2009-08-13 | 19:45 | 38.44 | 91.931 | 17.68 | 17.68 | 59.2 | 8.07 | 1.2
2009-08-13 | 20:00 | 38.471 | 91.713 | 17.6 | 17.6 | 59.2 | 8.04 | 1.3
2009-08-13 | 20:15 | 38.503 | 91.428 | 17.54 | 17.54 | 59.3 | 8 | 1.6
2009-08-13 | 20:30 | 38.54 | 91.302 | 17.46 | 17.46 | 59.3 | 7.97 | 1.2
2009-08-13 | 20:45 | 38.576 | 91.125 | 17.39 | 17.39 | 59.4 | 7.95 | 1.3
2009-08-13 | 21:00 | 38.596 | 91.042 | 17.32 | 17.32 | 59.4 | 7.93 | 1.3
2009-08-13 | 21:15 | 38.622 | 91.084 | 17.24 | 17.24 | 59.5 | 7.91 | 1.4
2009-08-13 | 21:30 | 38.65 | 91 | 17.17 | 17.17 | 59.5 | 7.88 | 1.6
2009-08-13 | 21:45 | 38.664 | 90.983 | 17.1 | 17.1 | 59.5 | 7.87 | 1.8
2009-08-13 | 22:00 | 38.69 | 90.958 | 17.03 | 17.03 | 59.5 | 7.85 | 2.1
2009-08-13 | 22:15 | 38.703 | 90.974 | 16.97 | 16.97 | 59.6 | 7.85 | 1.4
2009-08-13 | 22:30 | 38.714 | 91.016 | 16.92 | 16.92 | 59.6 | 7.84 | 1.4
2009-08-13 | 22:45 | 38.749 | 90.983 | 16.87 | 16.87 | 59.6 | 7.82 | 1.4
2009-08-13 | 23:00 | 38.756 | 91.033 | 16.82 | 16.82 | 60.1 | 7.82 | 1.3
2009-08-13 | 23:15 | 39.066 | 91.05 | 16.76 | 16.76 | 59.8 | 7.82 | 1.4
2009-08-13 | 23:30 | 38.848 | 91.016 | 16.71 | 16.71 | 59.8 | 7.81 | 1.3
2009-08-13 | 23:45 | 38.881 | 91.075 | 16.65 | 16.65 | 59.9 | 7.8 | 1.7
2009-08-14 | 0:00 | 38.917 | 91.176 | 16.6 | 16.6 | 59.9 | 7.81 | 1.3
2009-08-14 | 0:15 | 38.966 | 91.084 | 16.55 | 16.55 | 60 | 7.8 | 1.4
2009-08-14 | 0:30 | 38.998 | 91.125 | 16.49 | 16.49 | 60.1 | 7.79 | 1.7
2009-08-14 | 0:45 | 39.043 | 91.201 | 16.43 | 16.43 | 60.1 | 7.8 | 1.8
2009-08-14 | 1:01 | 39.068 | 91.209 | 16.38 | 16.38 | 60.1 | 7.8 | 2.1
2009-08-14 | 1:16 | 39.09 | 91.184 | 16.33 | 16.33 | 60.2 | 7.79 | 1.4
2009-08-14 | 1:31 | 39.13 | 91.142 | 16.27 | 16.27 | 60.2 | 7.79 | 1.4
2009-08-14 | 1:46 | 39.156 | 91.151 | 16.22 | 16.22 | 60.3 | 7.79 | 1.5
2009-08-14 | 2:01 | 39.198 | 91.226 | 16.17 | 16.17 | 60.3 | 7.79 | 1.5
2009-08-14 | 2:16 | 39.197 | 91.226 | 16.13 | 16.13 | 60.3 | 7.8 | 1.5
2009-08-14 | 2:31 | 39.214 | 91.226 | 16.09 | 16.09 | 60.3 | 7.77 | 1.5
2009-08-14 | 2:46 | 39.22 | 91.226 | 16.06 | 16.06 | 60.3 | 7.78 | 1.5
2009-08-14 | 3:01 | 39.212 | 91.26 | 16.04 | 16.04 | 60.3 | 7.78 | 1.4
2009-08-14 | 3:16 | 39.217 | 91.268 | 16.02 | 16.02 | 60.3 | 7.78 | 1.5
2009-08-14 | 3:31 | 39.206 | 91.268 | 16 | 16 | 60.3 | 7.78 | 1.3
2009-08-14 | 3:46 | 39.215 | 91.277 | 15.99 | 15.99 | 60.3 | 7.78 | 1.4
2009-08-14 | 4:01 | 39.216 | 91.268 | 15.97 | 15.97 | 60.3 | 7.77 | 1.7
2009-08-14 | 4:16 | 39.225 | 91.31 | 15.96 | 15.96 | 60.4 | 7.77 | 1.7
2009-08-14 | 4:31 | 39.228 | 91.327 | 15.95 | 15.95 | 60.4 | 7.78 | 1.5
2009-08-14 | 4:46 | 39.247 | 91.327 | 15.93 | 15.93 | 60.4 | 7.76 | 1.8
2009-08-14 | 5:01 | 39.258 | 91.319 | 15.91 | 15.91 | 60.4 | 7.78 | 1.5
2009-08-14 | 5:16 | 39.266 | 91.344 | 15.88 | 15.88 | 60.4 | 7.77 | 1.5
2009-08-14 | 5:31 | 39.288 | 91.36 | 15.86 | 15.86 | 60.5 | 7.77 | 1.7
2009-08-14 | 5:46 | 39.301 | 91.36 | 15.82 | 15.82 | 60.5 | 7.77 | 1.4
2009-08-14 | 6:01 | 39.3 | 91.394 | 15.77 | 15.77 | 60.5 | 7.77 | 1.4
2009-08-14 | 6:16 | 39.32 | 91.402 | 15.73 | 15.73 | 60.5 | 7.77 | 1.5
2009-08-14 | 6:31 | 39.31 | 91.579 | 15.67 | 15.67 | 60.5 | 7.78 | 1.4
2009-08-14 | 6:46 | 39.301 | 91.705 | 15.61 | 15.61 | 60.4 | 7.78 | 1.5
2009-08-14 | 7:01 | 39.286 | 91.872 | 15.55 | 15.55 | 60.4 | 7.79 | 1.4
2009-08-14 | 7:16 | 39.269 | 92.049 | 15.5 | 15.5 | 60.4 | 7.81 | 1.5
2009-08-14 | 7:31 | 39.247 | 92.258 | 15.45 | 15.45 | 60.3 | 7.8 | 1.5
2009-08-14 | 7:46 | 39.217 | 92.519 | 15.42 | 15.42 | 60.3 | 7.81 | 1.5
2009-08-14 | 8:01 | 39.17 | 92.938 | 15.39 | 15.39 | 60.2 | 7.84 | 1.4
2009-08-14 | 8:16 | 39.105 | 93.215 | 15.37 | 15.37 | 60.1 | 7.86 | 1.4
2009-08-14 | 8:31 | 39.083 | 93.232 | 15.33 | 15.33 | 60.1 | 7.87 | 1.4
2009-08-14 | 8:46 | 39.042 | 93.349 | 15.31 | 15.31 | 60 | 7.88 | 1.3
2009-08-14 | 9:01 | 38.977 | 93.618 | 15.29 | 15.29 | 59.9 | 7.89 | 1.4
2009-08-14 | 9:16 | 38.932 | 93.736 | 15.29 | 15.29 | 59.8 | 7.9 | 1.3
2009-08-14 | 9:31 | 38.883 | 94.021 | 15.3 | 15.3 | 59.8 | 7.94 | 1.4
2009-08-14 | 9:46 | 38.853 | 94.247 | 15.33 | 15.33 | 59.7 | 7.95 | 1.5
2009-08-14 | 10:00 | 38.796 | 94.608 | 15.38 | 15.38 | 59.6 | 7.98 | 1.3
2009-08-14 | 10:16 | 38.739 | 94.692 | 15.4 | 15.4 | 59.5 | 8.02 | 2
2009-08-14 | 10:31 | 38.696 | 95.137 | 15.47 | 15.47 | 59.5 | 8.05 | 1.4
2009-08-14 | 10:46 | 38.643 | 95.011 | 15.47 | 15.47 | 59.4 | 8.08 | 1.6
2009-08-14 | 11:01 | 38.62 | 95.355 | 15.57 | 15.57 | 59.3 | 8.1 | 1.4
2009-08-14 | 11:16 | 38.577 | 95.422 | 15.64 | 15.64 | 59.3 | 8.13 | 1.5
2009-08-14 | 11:31 | 38.549 | 95.842 | 15.75 | 15.75 | 59.3 | 8.17 | 1.4
2009-08-14 | 11:46 | 38.519 | 96.069 | 15.87 | 15.87 | 59.2 | 8.2 | 1.4
2009-08-14 | 12:01 | 38.504 | 96.06 | 15.93 | 15.93 | 59.2 | 8.23 | 1.6
2009-08-14 | 12:16 | 38.489 | 96.01 | 16.01 | 16.01 | 59.2 | 8.25 | 1.5
2009-08-14 | 12:31 | 38.459 | 96.102 | 16.11 | 16.11 | 59.1 | 8.26 | 1.8
2009-08-14 | 12:46 | 38.42 | 96.236 | 16.19 | 16.19 | 59 | 8.3 | 1.4
2009-08-14 | 13:00 | 38.368 | 96.169 | 16.28 | 16.28 | 59 | 8.33 | 1.7
2009-08-14 | 13:15 | 38.361 | 96.463 | 16.42 | 16.42 | 59 | 8.36 | 1.4
2009-08-14 | 13:30 | 38.35 | 96.329 | 16.54 | 16.54 | 59 | 8.38 | 1.4
2009-08-14 | 13:45 | 38.344 | 96.446 | 16.7 | 16.7 | 59 | 8.41 | 1.4
2009-08-14 | 14:00 | 38.335 | 96.354 | 16.83 | 16.83 | 59 | 8.42 | 1.3
2009-08-14 | 14:15 | 38.345 | 96.564 | 16.99 | 16.99 | 59 | 8.45 | 1.2
2009-08-14 | 14:30 | 38.328 | 96.539 | 17.12 | 17.12 | 59 | 8.46 | 1.2
2009-08-14 | 14:45 | 38.339 | 96.22 | 17.17 | 17.17 | 59 | 8.44 | 1.2
2009-08-14 | 15:00 | 38.326 | 96.245 | 17.27 | 17.27 | 59 | 8.46 | 1.7
2009-08-14 | 15:15 | 38.34 | 96.052 | 17.35 | 17.35 | 59 | 8.45 | 1.2
2009-08-14 | 15:30 | 38.342 | 96.01 | 17.41 | 17.41 | 59 | 8.47 | 1.1
2009-08-14 | 15:45 | 38.347 | 95.808 | 17.46 | 17.46 | 59 | 8.45 | 1.1
2009-08-14 | 16:00 | 38.353 | 95.683 | 17.49 | 17.49 | 59 | 8.47 | 1.8
2009-08-14 | 16:15 | 38.352 | 95.431 | 17.5 | 17.5 | 59 | 8.43 | 1.2
2009-08-14 | 16:30 | 38.35 | 95.229 | 17.5 | 17.5 | 59 | 8.42 | 1.2
2009-08-14 | 16:45 | 38.352 | 95.045 | 17.47 | 17.47 | 59 | 8.39 | 1.2
2009-08-14 | 17:00 | 38.37 | 94.785 | 17.46 | 17.46 | 59 | 8.39 | 1.2
2009-08-14 | 17:15 | 38.364 | 94.466 | 17.45 | 17.45 | 59 | 8.34 | 1.2
2009-08-14 | 17:30 | 38.367 | 94.088 | 17.42 | 17.42 | 59 | 8.31 | 1.4
2009-08-14 | 17:45 | 38.373 | 93.828 | 17.38 | 17.38 | 59 | 8.28 | 1.3
2009-08-14 | 18:00 | 38.381 | 93.417 | 17.35 | 17.35 | 59 | 8.22 | 1.3
2009-08-14 | 18:15 | 38.378 | 93.073 | 17.31 | 17.31 | 59 | 8.18 | 1.7
2009-08-14 | 18:30 | 38.354 | 92.636 | 17.28 | 17.28 | 59 | 8.13 | 1.9
2009-08-14 | 18:45 | 38.357 | 92.426 | 17.27 | 17.27 | 59 | 8.11 | 1.8
2009-08-14 | 19:00 | 38.372 | 92.191 | 17.25 | 17.25 | 59 | 8.08 | 1.3
2009-08-14 | 19:15 | 38.342 | 92.149 | 17.23 | 17.23 | 59 | 8.04 | 2
2009-08-14 | 19:30 | 38.358 | 91.973 | 17.21 | 17.21 | 59 | 8.02 | 2
2009-08-14 | 19:45 | 38.355 | 91.814 | 17.19 | 17.19 | 59 | 8 | 1.3
2009-08-14 | 20:00 | 38.375 | 91.629 | 17.16 | 17.16 | 59.1 | 7.98 | 1.3
2009-08-14 | 20:15 | 38.395 | 91.579 | 17.12 | 17.12 | 59.1 | 7.95 | 1.4
2009-08-14 | 20:30 | 38.428 | 91.453 | 17.08 | 17.08 | 59.2 | 7.92 | 1.9
2009-08-14 | 20:45 | 38.463 | 91.352 | 17.04 | 17.04 | 59.2 | 7.91 | 1.8
2009-08-14 | 21:00 | 38.489 | 91.411 | 16.98 | 16.98 | 59.3 | 7.88 | 1.3
2009-08-14 | 21:15 | 38.54 | 91.352 | 16.92 | 16.92 | 59.3 | 7.89 | 1.4
2009-08-14 | 21:30 | 38.568 | 91.319 | 16.85 | 16.85 | 59.4 | 7.87 | 1.4
2009-08-14 | 21:45 | 38.598 | 91.386 | 16.79 | 16.79 | 59.4 | 7.86 | 1.5
2009-08-14 | 22:00 | 38.632 | 91.335 | 16.72 | 16.72 | 59.5 | 7.84 | 1.4
2009-08-14 | 22:15 | 38.664 | 91.394 | 16.64 | 16.64 | 59.5 | 7.83 | 1.5
2009-08-14 | 22:30 | 38.695 | 91.47 | 16.56 | 16.56 | 59.6 | 7.83 | 1.4
2009-08-14 | 22:45 | 38.72 | 91.36 | 16.48 | 16.48 | 59.6 | 7.82 | 1.5
2009-08-14 | 23:00 | 38.765 | 91.36 | 16.4 | 16.4 | 59.7 | 7.81 | 1.4
2009-08-14 | 23:15 | 38.795 | 91.402 | 16.32 | 16.32 | 59.7 | 7.8 | 1.3
2009-08-14 | 23:30 | 38.832 | 91.436 | 16.24 | 16.24 | 59.7 | 7.81 | 1.4
2009-08-14 | 23:45 | 38.837 | 91.495 | 16.16 | 16.16 | 59.8 | 7.79 | 1.3
2009-08-15 | 0:00 | 38.855 | 91.461 | 16.08 | 16.08 | 59.8 | 7.8 | 1.7
2009-08-15 | 0:15 | 38.874 | 91.461 | 16.01 | 16.01 | 59.9 | 7.79 | 1.5
2009-08-15 | 0:30 | 38.906 | 91.52 | 15.93 | 15.93 | 59.9 | 7.8 | 1.5
2009-08-15 | 0:45 | 38.937 | 91.545 | 15.86 | 15.86 | 60 | 7.79 | 2.1
2009-08-15 | 1:01 | 38.981 | 91.57 | 15.79 | 15.79 | 60 | 7.78 | 2
2009-08-15 | 1:16 | 39.017 | 91.537 | 15.73 | 15.73 | 60.1 | 7.78 | 1.4
2009-08-15 | 1:31 | 39.052 | 91.52 | 15.66 | 15.66 | 60.1 | 7.77 | 1.5
2009-08-15 | 1:46 | 39.088 | 91.595 | 15.6 | 15.6 | 60.2 | 7.77 | 1.4
2009-08-15 | 2:01 | 39.121 | 91.537 | 15.53 | 15.53 | 60.2 | 7.77 | 1.9
2009-08-15 | 2:16 | 39.16 | 91.654 | 15.47 | 15.47 | 60.3 | 7.77 | 1.7
2009-08-15 | 2:31 | 39.187 | 91.663 | 15.41 | 15.41 | 60.3 | 7.77 | 1.5
2009-08-15 | 2:46 | 39.216 | 91.587 | 15.35 | 15.35 | 60.4 | 7.77 | 1.7
2009-08-15 | 3:01 | 39.238 | 91.696 | 15.29 | 15.29 | 60.4 | 7.76 | 1.5
2009-08-15 | 3:16 | 39.248 | 91.595 | 15.23 | 15.23 | 60.4 | 7.77 | 1.4
2009-08-15 | 3:31 | 39.252 | 91.679 | 15.17 | 15.17 | 60.4 | 7.77 | 1.5
2009-08-15 | 3:46 | 39.257 | 91.663 | 15.11 | 15.11 | 60.4 | 7.77 | 2
2009-08-15 | 4:01 | 39.259 | 91.747 | 15.05 | 15.05 | 60.4 | 7.78 | 1.4
2009-08-15 | 4:16 | 39.27 | 91.747 | 14.99 | 14.99 | 60.4 | 7.77 | 1.7
2009-08-15 | 4:31 | 39.274 | 91.805 | 14.93 | 14.93 | 60.5 | 7.77 | 1.5
2009-08-15 | 4:46 | 39.321 | 91.814 | 14.86 | 14.86 | 60.4 | 7.77 | 2
2009-08-15 | 5:01 | 39.286 | 91.805 | 14.79 | 14.79 | 60.4 | 7.77 | 1.4
2009-08-15 | 5:16 | 39.291 | 91.814 | 14.72 | 14.72 | 60.6 | 7.76 | 1.5
2009-08-15 | 5:31 | 39.393 | 91.872 | 14.66 | 14.66 | 60.6 | 7.76 | 1.8
2009-08-15 | 5:46 | 39.379 | 91.906 | 14.6 | 14.6 | 60.6 | 7.77 | 105.8
2009-08-15 | 6:01 | 39.382 | 91.898 | 14.54 | 14.54 | 60.6 | 7.76 | 1.5
2009-08-15 | 6:16 | 39.363 | 91.948 | 14.47 | 14.47 | 60.5 | 7.76 | 1.5
2009-08-15 | 6:31 | 39.338 | 92.049 | 14.41 | 14.41 | 60.5 | 7.78 | 1.8
2009-08-15 | 6:46 | 39.3 | 92.242 | 14.34 | 14.34 | 60.4 | 7.78 | 1.5
2009-08-15 | 7:01 | 39.249 | 92.309 | 14.29 | 14.29 | 60.3 | 7.77 | 1.5
2009-08-15 | 7:16 | 39.203 | 92.468 | 14.24 | 14.24 | 60.3 | 7.79 | 1.7
2009-08-15 | 7:31 | 39.171 | 92.611 | 14.19 | 14.19 | 60.2 | 7.79 | 1.6
2009-08-15 | 7:46 | 39.134 | 92.871 | 14.15 | 14.15 | 60.1 | 7.81 | 1.8
2009-08-15 | 8:01 | 39.08 | 93.005 | 14.11 | 14.11 | 60.1 | 7.83 | 1.5
2009-08-15 | 8:16 | 39.039 | 93.198 | 14.07 | 14.07 | 60 | 7.84 | 1.4
2009-08-15 | 8:31 | 39 | 93.375 | 14.03 | 14.03 | 59.9 | 7.84 | 1.9
2009-08-15 | 8:46 | 38.966 | 93.517 | 14 | 14 | 59.9 | 7.85 | 1.5
2009-08-15 | 9:01 | 38.924 | 93.643 | 13.98 | 13.98 | 59.7 | 7.85 | 2.4
2009-08-15 | 9:16 | 38.814 | 93.786 | 13.96 | 13.96 | 59.7 | 7.88 | 1.4
2009-08-15 | 9:31 | 38.828 | 93.996 | 13.97 | 13.97 | 59.5 | 7.9 | 1.5
2009-08-15 | 9:46 | 38.696 | 94.323 | 14 | 14 | 59.4 | 7.92 | 1.4
2009-08-15 | 10:00 | 38.63 | 94.625 | 14.05 | 14.05 | 59.3 | 7.94 | 1.7
2009-08-15 | 10:16 | 38.562 | 94.835 | 14.1 | 14.1 | 59.4 | 7.96 | 1.4
2009-08-15 | 10:31 | 38.594 | 95.045 | 14.17 | 14.17 | 59.2 | 8 | 101.6
2009-08-15 | 10:46 | 38.495 | 95.246 | 14.27 | 14.27 | 59.2 | 8.03 | 1.5
2009-08-15 | 11:01 | 38.46 | 95.515 | 14.36 | 14.36 | 59.3 | 8.05 | 1.4
2009-08-15 | 11:16 | 38.561 | 95.741 | 14.46 | 14.46 | 59.3 | 8.08 | 1.4
2009-08-15 | 11:31 | 38.562 | 95.876 | 14.59 | 14.59 | 59.3 | 8.1 | 1.4
2009-08-15 | 11:46 | 38.528 | 95.985 | 14.74 | 14.74 | 58.8 | 8.15 | 2.2
2009-08-15 | 12:01 | 38.243 | 96.136 | 14.87 | 14.87 | 58.8 | 8.18 | 1.5
2009-08-15 | 12:16 | 38.227 | 96.346 | 15.01 | 15.01 | 58.8 | 8.2 | 1.3
2009-08-15 | 12:31 | 38.208 | 96.362 | 15.16 | 15.16 | 58.8 | 8.24 | 1.3
2009-08-15 | 12:46 | 38.197 | 96.396 | 15.3 | 15.3 | 58.8 | 8.27 | 1.4
2009-08-15 | 13:00 | 38.206 | 96.505 | 15.45 | 15.45 | 58.8 | 8.3 | 1.3
2009-08-15 | 13:15 | 38.199 | 96.53 | 15.59 | 15.59 | 58.8 | 8.32 | 1.4
2009-08-15 | 13:30 | 38.192 | 96.53 | 15.73 | 15.73 | 58.7 | 8.33 | 1.5
2009-08-15 | 13:45 | 38.172 | 96.572 | 15.86 | 15.86 | 58.7 | 8.36 | 1.3
2009-08-15 | 14:00 | 38.159 | 96.555 | 16 | 16 | 58.7 | 8.38 | 1.3
2009-08-15 | 14:15 | 38.142 | 96.547 | 16.13 | 16.13 | 58.7 | 8.4 | 1.3
2009-08-15 | 14:30 | 38.139 | 96.505 | 16.26 | 16.26 | 58.7 | 8.41 | 1.2
2009-08-15 | 14:45 | 38.138 | 96.471 | 16.39 | 16.39 | 58.7 | 8.44 | 1.8
2009-08-15 | 15:00 | 38.151 | 96.32 | 16.51 | 16.51 | 58.7 | 8.43 | 1.7
2009-08-15 | 15:15 | 38.165 | 96.236 | 16.61 | 16.61 | 58.8 | 8.46 | 1.7
2009-08-15 | 15:30 | 38.195 | 96.018 | 16.7 | 16.7 | 58.8 | 8.45 | 1.2
2009-08-15 | 15:45 | 38.225 | 95.884 | 16.77 | 16.77 | 58.9 | 8.46 | 1.6
2009-08-15 | 16:00 | 38.258 | 95.716 | 16.82 | 16.82 | 58.9 | 8.45 | 1.3
2009-08-15 | 16:15 | 38.271 | 95.473 | 16.86 | 16.86 | 58.9 | 8.42 | 1.2
2009-08-15 | 16:30 | 38.3 | 95.28 | 16.88 | 16.88 | 58.9 | 8.41 | 1.3
2009-08-15 | 16:45 | 38.298 | 95.028 | 16.87 | 16.87 | 58.9 | 8.37 | 1.6
2009-08-15 | 17:00 | 38.297 | 94.877 | 16.88 | 16.88 | 58.9 | 8.37 | 1.6
2009-08-15 | 17:15 | 38.28 | 94.583 | 16.86 | 16.86 | 58.9 | 8.34 | 1.2
2009-08-15 | 17:30 | 38.268 | 94.281 | 16.83 | 16.83 | 58.9 | 8.31 | 1.2
2009-08-15 | 17:45 | 38.259 | 93.828 | 16.79 | 16.79 | 58.9 | 8.26 | 1.7
2009-08-15 | 18:00 | 38.259 | 93.576 | 16.77 | 16.77 | 58.9 | 8.23 | 1.3
2009-08-15 | 18:15 | 38.258 | 93.316 | 16.75 | 16.75 | 58.9 | 8.21 | 1.4
2009-08-15 | 18:30 | 38.277 | 93.047 | 16.73 | 16.73 | 58.9 | 8.17 | 1.8
2009-08-15 | 18:45 | 38.287 | 92.72 | 16.71 | 16.71 | 58.9 | 8.14 | 1.3
2009-08-15 | 19:00 | 38.301 | 92.443 | 16.69 | 16.69 | 58.9 | 8.1 | 1.6
2009-08-15 | 19:15 | 38.294 | 92.326 | 16.68 | 16.68 | 58.9 | 8.08 | 1.7
2009-08-15 | 19:30 | 38.285 | 92.183 | 16.66 | 16.66 | 58.9 | 8.04 | 1.7
2009-08-15 | 19:45 | 38.291 | 91.99 | 16.64 | 16.64 | 58.9 | 8.03 | 1.2
2009-08-15 | 20:00 | 38.31 | 91.805 | 16.61 | 16.61 | 59 | 7.98 | 1.3
2009-08-15 | 20:15 | 38.328 | 91.671 | 16.56 | 16.56 | 59 | 7.95 | 1.2
2009-08-15 | 20:30 | 38.354 | 91.486 | 16.51 | 16.51 | 59 | 7.93 | 1.4
2009-08-15 | 20:45 | 38.369 | 91.444 | 16.46 | 16.46 | 59 | 7.9 | 1.3
2009-08-15 | 21:00 | 38.376 | 91.419 | 16.4 | 16.4 | 59 | 7.88 | 1.7
2009-08-15 | 21:15 | 38.381 | 91.352 | 16.34 | 16.34 | 59.1 | 7.88 | 2
2009-08-15 | 21:30 | 38.387 | 91.302 | 16.29 | 16.29 | 59.1 | 7.87 | 1.8
2009-08-15 | 21:45 | 38.408 | 91.335 | 16.22 | 16.22 | 59.1 | 7.85 | 1.3
2009-08-15 | 22:00 | 38.421 | 91.352 | 16.16 | 16.16 | 59.2 | 7.84 | 1.5
2009-08-15 | 22:15 | 38.449 | 91.36 | 16.09 | 16.09 | 59.2 | 7.83 | 1.6
2009-08-15 | 22:30 | 38.456 | 91.319 | 16.03 | 16.03 | 59.2 | 7.83 | 1.5
2009-08-15 | 22:45 | 38.474 | 91.411 | 15.97 | 15.97 | 59.2 | 7.81 | 1.7
2009-08-15 | 23:00 | 38.503 | 91.36 | 15.91 | 15.91 | 59.3 | 7.81 | 1.4
2009-08-15 | 23:15 | 38.533 | 91.411 | 15.85 | 15.85 | 59.4 | 7.81 | 1.4
2009-08-15 | 23:30 | 38.584 | 91.436 | 15.79 | 15.79 | 59.4 | 7.8 | 1.5
2009-08-15 | 23:45 | 38.631 | 91.47 | 15.73 | 15.73 | 59.5 | 7.79 | 1.6
2009-08-16 | 0:00 | 38.674 | 91.411 | 15.67 | 15.67 | 59.6 | 7.8 | 1.8
2009-08-16 | 0:15 | 38.714 | 91.47 | 15.61 | 15.61 | 59.6 | 7.78 | 1.6
2009-08-16 | 0:30 | 38.748 | 91.453 | 15.56 | 15.56 | 59.7 | 7.78 | 2
2009-08-16 | 0:45 | 38.795 | 91.461 | 15.51 | 15.51 | 59.8 | 7.79 | 1.4
2009-08-16 | 1:01 | 38.851 | 91.503 | 15.46 | 15.46 | 59.9 | 7.78 | 1.5
2009-08-16 | 1:16 | 38.903 | 91.553 | 15.41 | 15.41 | 59.9 | 7.78 | 1.4
2009-08-16 | 1:31 | 38.967 | 91.587 | 15.36 | 15.36 | 60 | 7.77 | 1.4
2009-08-16 | 1:46 | 39.027 | 91.553 | 15.31 | 15.31 | 60.1 | 7.77 | 1.5
2009-08-16 | 2:01 | 39.079 | 91.679 | 15.26 | 15.26 | 60.2 | 7.78 | 1.5
2009-08-16 | 2:16 | 39.151 | 91.57 | 15.21 | 15.21 | 60.2 | 7.77 | 1.5
2009-08-16 | 2:31 | 39.14 | 91.587 | 15.16 | 15.16 | 60.3 | 7.76 | 1.5
2009-08-16 | 2:46 | 39.168 | 91.663 | 15.11 | 15.11 | 60.3 | 7.77 | 1.5
2009-08-16 | 3:01 | 39.176 | 91.629 | 15.06 | 15.06 | 60.3 | 7.76 | 1.5
2009-08-16 | 3:16 | 39.183 | 91.562 | 15 | 15 | 60.3 | 7.76 | 1.7
2009-08-16 | 3:31 | 39.183 | 91.621 | 14.95 | 14.95 | 60.3 | 7.77 | 1.5
2009-08-16 | 3:46 | 39.181 | 91.587 | 14.9 | 14.9 | 60.3 | 7.76 | 1.5
2009-08-16 | 4:01 | 39.174 | 91.587 | 14.84 | 14.84 | 60.2 | 7.77 | 1.5
2009-08-16 | 4:16 | 39.161 | 91.671 | 14.8 | 14.8 | 60.3 | 7.77 | 1.5
2009-08-16 | 4:31 | 39.164 | 91.705 | 14.75 | 14.75 | 60.2 | 7.76 | 1.5
2009-08-16 | 4:46 | 39.143 | 91.629 | 14.7 | 14.7 | 60.2 | 7.76 | 1.5
2009-08-16 | 5:01 | 39.148 | 91.637 | 14.65 | 14.65 | 60.2 | 7.77 | 1.5
2009-08-16 | 5:16 | 39.124 | 91.688 | 14.6 | 14.6 | 60.2 | 7.77 | 1.6
2009-08-16 | 5:31 | 39.115 | 91.679 | 14.55 | 14.55 | 60.1 | 7.76 | 1.4
2009-08-16 | 5:46 | 39.096 | 91.721 | 14.49 | 14.49 | 60.1 | 7.77 | 1.4
2009-08-16 | 6:01 | 39.087 | 91.788 | 14.44 | 14.44 | 60.1 | 7.76 | 1.5
2009-08-16 | 6:16 | 39.084 | 91.805 | 14.39 | 14.39 | 60.1 | 7.76 | 1.4
2009-08-16 | 6:31 | 39.073 | 91.914 | 14.34 | 14.34 | 60.1 | 7.77 | 1.5
2009-08-16 | 6:46 | 39.037 | 91.99 | 14.29 | 14.29 | 60 | 7.77 | 2.1
2009-08-16 | 7:01 | 39.028 | 92.183 | 14.24 | 14.24 | 60 | 7.78 | 1.7
2009-08-16 | 7:16 | 38.995 | 92.326 | 14.21 | 14.21 | 59.9 | 7.78 | 1.8
2009-08-16 | 7:31 | 38.958 | 92.477 | 14.17 | 14.17 | 59.9 | 7.79 | 1.5
2009-08-16 | 7:46 | 38.927 | 92.645 | 14.14 | 14.14 | 59.8 | 7.81 | 1.4
2009-08-16 | 8:01 | 38.88 | 92.846 | 14.11 | 14.11 | 59.8 | 7.81 | 1.6
2009-08-16 | 8:16 | 38.843 | 93.022 | 14.08 | 14.08 | 59.7 | 7.83 | 1.4
2009-08-16 | 8:31 | 38.793 | 93.148 | 14.05 | 14.05 | 59.6 | 7.84 | 2.4
2009-08-16 | 8:46 | 38.751 | 93.349 | 14.03 | 14.03 | 59.5 | 7.86 | 1.8
2009-08-16 | 9:01 | 38.703 | 93.459 | 14.02 | 14.02 | 59.5 | 7.85 | 1.4
2009-08-16 | 9:16 | 38.648 | 93.559 | 14.02 | 14.02 | 59.4 | 7.87 | 1.4
2009-08-16 | 9:31 | 38.586 | 93.828 | 14.04 | 14.04 | 59.3 | 7.89 | 1.4
2009-08-16 | 9:46 | 38.542 | 94.088 | 14.07 | 14.07 | 59.2 | 7.91 | 1.4
2009-08-16 | 10:00 | 38.469 | 94.398 | 14.13 | 14.13 | 59.1 | 7.93 | 1.8
2009-08-16 | 10:16 | 38.399 | 94.633 | 14.2 | 14.2 | 59 | 7.94 | 1.7
2009-08-16 | 10:31 | 38.37 | 94.852 | 14.3 | 14.3 | 58.9 | 7.99 | 1.4
2009-08-16 | 10:46 | 38.314 | 95.129 | 14.41 | 14.41 | 58.9 | 8.02 | 1.7
2009-08-16 | 11:01 | 38.262 | 95.347 | 14.52 | 14.52 | 58.8 | 8.04 | 1.4
2009-08-16 | 11:16 | 38.226 | 95.531 | 14.64 | 14.64 | 58.7 | 8.07 | 1.7
2009-08-16 | 11:31 | 38.185 | 95.716 | 14.77 | 14.77 | 58.7 | 8.1 | 1.5
2009-08-16 | 11:46 | 38.164 | 95.876 | 14.91 | 14.91 | 58.7 | 8.13 | 1.4
2009-08-16 | 12:01 | 38.143 | 96.018 | 15.06 | 15.06 | 58.7 | 8.18 | 1.4
2009-08-16 | 12:16 | 38.128 | 96.035 | 15.21 | 15.21 | 58.6 | 8.19 | 1.4
2009-08-16 | 12:31 | 38.115 | 96.245 | 15.37 | 15.37 | 58.6 | 8.22 | 1.2
2009-08-16 | 12:46 | 38.101 | 96.337 | 15.53 | 15.53 | 58.6 | 8.26 | 1.4
2009-08-16 | 13:00 | 38.106 | 96.32 | 15.69 | 15.69 | 58.6 | 8.27 | 1.3
2009-08-16 | 13:15 | 38.092 | 96.396 | 15.84 | 15.84 | 58.6 | 8.31 | 1.2
2009-08-16 | 13:30 | 38.089 | 96.404 | 16 | 16 | 58.6 | 8.34 | 1.2
2009-08-16 | 13:45 | 38.063 | 96.379 | 16.14 | 16.14 | 58.5 | 8.35 | 1.2
2009-08-16 | 14:00 | 38.054 | 96.438 | 16.3 | 16.3 | 58.5 | 8.38 | 1.5
2009-08-16 | 14:15 | 38.047 | 96.413 | 16.43 | 16.43 | 58.5 | 8.39 | 1.4
2009-08-16 | 14:30 | 38.022 | 96.27 | 16.59 | 16.59 | 58.5 | 8.4 | 1.3
2009-08-16 | 14:45 | 38.025 | 96.186 | 16.72 | 16.72 | 58.5 | 8.43 | 1.2
2009-08-16 | 15:00 | 38.053 | 96.127 | 16.84 | 16.84 | 58.6 | 8.42 | 1.4
2009-08-16 | 15:15 | 38.078 | 95.993 | 16.96 | 16.96 | 58.6 | 8.44 | 1.3
2009-08-16 | 15:30 | 38.118 | 95.834 | 17.06 | 17.06 | 58.7 | 8.43 | 1.2
2009-08-16 | 15:45 | 38.132 | 95.657 | 17.13 | 17.13 | 58.7 | 8.43 | 1.7
2009-08-16 | 16:00 | 38.145 | 95.456 | 17.18 | 17.18 | 58.7 | 8.41 | 1.5
2009-08-16 | 16:15 | 38.163 | 95.288 | 17.23 | 17.23 | 58.7 | 8.41 | 1.2
2009-08-16 | 16:30 | 38.174 | 95.028 | 17.25 | 17.25 | 58.8 | 8.38 | 2
2009-08-16 | 16:45 | 38.209 | 94.734 | 17.27 | 17.27 | 58.8 | 8.35 | 1.6
2009-08-16 | 17:00 | 38.242 | 94.457 | 17.27 | 17.27 | 58.8 | 8.34 | 1.5
2009-08-16 | 17:15 | 38.236 | 94.164 | 17.25 | 17.25 | 58.8 | 8.29 | 1.2
2009-08-16 | 17:30 | 38.251 | 93.853 | 17.23 | 17.23 | 58.8 | 8.26 | 1.8
2009-08-16 | 17:45 | 38.25 | 93.492 | 17.2 | 17.2 | 58.8 | 8.23 | 1.2
2009-08-16 | 18:00 | 38.249 | 93.098 | 17.16 | 17.16 | 58.8 | 8.19 | 1.4
2009-08-16 | 18:15 | 38.247 | 92.703 | 17.11 | 17.11 | 58.9 | 8.13 | 1.9
2009-08-16 | 18:30 | 38.254 | 92.317 | 17.09 | 17.09 | 58.9 | 8.1 | 1.2
2009-08-16 | 18:45 | 38.261 | 91.94 | 17.07 | 17.07 | 58.9 | 8.05 | 1.2
2009-08-16 | 19:00 | 38.26 | 91.872 | 17.06 | 17.06 | 58.8 | 8.03 | 1.2
2009-08-16 | 19:15 | 38.25 | 91.755 | 17.05 | 17.05 | 58.9 | 8 | 1.2
2009-08-16 | 19:30 | 38.259 | 91.688 | 17.04 | 17.04 | 58.9 | 7.98 | 100
2009-08-16 | 19:45 | 38.267 | 91.579 | 17.02 | 17.02 | 58.9 | 7.95 | 1.6
2009-08-16 | 20:00 | 38.292 | 91.57 | 17.01 | 17.01 | 58.9 | 7.94 | 1.2
2009-08-16 | 20:15 | 38.315 | 91.352 | 16.98 | 16.98 | 59 | 7.91 | 1.8
2009-08-16 | 20:30 | 38.341 | 91.277 | 16.95 | 16.95 | 59 | 7.89 | 1.8
2009-08-16 | 20:45 | 38.367 | 91.243 | 16.91 | 16.91 | 59.1 | 7.88 | 1.8
2009-08-16 | 21:00 | 38.405 | 91.226 | 16.86 | 16.86 | 59.1 | 7.86 | 1.8
2009-08-16 | 21:15 | 38.433 | 91.268 | 16.81 | 16.81 | 59.2 | 7.85 | 1.3
2009-08-16 | 21:30 | 38.462 | 91.167 | 16.75 | 16.75 | 59.2 | 7.84 | 1.6
2009-08-16 | 21:45 | 38.483 | 91.193 | 16.7 | 16.7 | 59.2 | 7.82 | 1.4
2009-08-16 | 22:00 | 38.509 | 91.209 | 16.65 | 16.65 | 59.3 | 7.82 | 1.4
2009-08-16 | 22:15 | 38.566 | 91.176 | 16.6 | 16.6 | 59.4 | 7.8 | 1.5
2009-08-16 | 22:30 | 38.603 | 91.209 | 16.54 | 16.54 | 59.5 | 7.8 | 1.3
2009-08-16 | 22:45 | 38.647 | 91.268 | 16.48 | 16.48 | 59.5 | 7.8 | 1.4
2009-08-16 | 23:00 | 38.679 | 91.31 | 16.41 | 16.41 | 59.6 | 7.79 | 2
2009-08-16 | 23:15 | 38.735 | 91.285 | 16.34 | 16.34 | 59.7 | 7.79 | 1.4
2009-08-16 | 23:30 | 38.776 | 91.302 | 16.28 | 16.28 | 59.7 | 7.79 | 1.7
2009-08-16 | 23:45 | 38.809 | 91.335 | 16.22 | 16.22 | 59.7 | 7.78 | 1.4
2009-08-17 | 0:00 | 38.83 | 91.352 | 16.16 | 16.16 | 59.8 | 7.78 | 1.9
2009-08-17 | 0:15 | 38.863 | 91.377 | 16.1 | 16.1 | 59.8 | 7.77 | 1.4
2009-08-17 | 0:30 | 38.893 | 91.369 | 16.04 | 16.04 | 59.9 | 7.77 | 2
2009-08-17 | 0:45 | 38.933 | 91.394 | 15.98 | 15.98 | 59.9 | 7.77 | 1.7
2009-08-17 | 1:01 | 38.966 | 91.36 | 15.92 | 15.92 | 60 | 7.76 | 1.5
2009-08-17 | 1:16 | 39 | 91.419 | 15.87 | 15.87 | 60.1 | 7.77 | 1.4
2009-08-17 | 1:31 | 39.039 | 91.402 | 15.82 | 15.82 | 60.1 | 7.77 | 1.4
2009-08-17 | 1:46 | 39.051 | 91.503 | 15.77 | 15.77 | 60.1 | 7.76 | 1.6
2009-08-17 | 2:01 | 39.072 | 91.495 | 15.73 | 15.73 | 60.1 | 7.77 | 1.4
2009-08-17 | 2:16 | 39.093 | 91.52 | 15.69 | 15.69 | 60.2 | 7.77 | 1.5
2009-08-17 | 2:31 | 39.122 | 91.57 | 15.64 | 15.64 | 60.2 | 7.77 | 1.4
2009-08-17 | 2:46 | 39.129 | 91.562 | 15.6 | 15.6 | 60.3 | 7.77 | 1.4
2009-08-17 | 3:01 | 39.163 | 91.57 | 15.56 | 15.56 | 60.2 | 7.76 | 1.7
2009-08-17 | 3:16 | 39.144 | 91.654 | 15.51 | 15.51 | 60.2 | 7.76 | 1.5
2009-08-17 | 3:31 | 39.139 | 91.629 | 15.46 | 15.46 | 60.2 | 7.77 | 1.5
2009-08-17 | 3:46 | 39.15 | 91.646 | 15.41 | 15.41 | 60.2 | 7.76 | 1.5
2009-08-17 | 4:01 | 39.127 | 91.713 | 15.36 | 15.36 | 60.2 | 7.76 | 1.7
2009-08-17 | 4:16 | 39.116 | 91.705 | 15.31 | 15.31 | 60.4 | 7.75 | 1.4
2009-08-17 | 4:31 | 39.259 | 91.671 | 15.25 | 15.25 | 60.4 | 7.76 | 2.6
2009-08-17 | 4:46 | 39.243 | 91.73 | 15.2 | 15.2 | 60.4 | 7.76 | 1.5
2009-08-17 | 5:01 | 39.25 | 91.696 | 15.14 | 15.14 | 60.4 | 7.75 | 1.6
2009-08-17 | 5:16 | 39.264 | 91.805 | 15.08 | 15.08 | 60.2 | 7.76 | 1.7
2009-08-17 | 5:31 | 39.106 | 91.822 | 15.02 | 15.02 | 60.1 | 7.76 | 2.3
2009-08-17 | 5:46 | 39.083 | 91.856 | 14.96 | 14.96 | 60.1 | 7.76 | 1.7
2009-08-17 | 6:01 | 39.071 | 91.856 | 14.9 | 14.9 | 60.1 | 7.76 | 1.6
2009-08-17 | 6:16 | 39.067 | 91.914 | 14.83 | 14.83 | 60.1 | 7.76 | 2.5
2009-08-17 | 6:31 | 39.034 | 92.032 | 14.77 | 14.77 | 60 | 7.76 | 1.5
2009-08-17 | 6:46 | 39.032 | 92.166 | 14.7 | 14.7 | 60 | 7.76 | 1.5
2009-08-17 | 7:01 | 39.003 | 92.3 | 14.65 | 14.65 | 60 | 7.77 | 1.5
2009-08-17 | 7:16 | 38.987 | 92.435 | 14.59 | 14.59 | 59.9 | 7.78 | 2.1
2009-08-17 | 7:31 | 38.916 | 92.586 | 14.54 | 14.54 | 59.8 | 7.79 | 1.4
2009-08-17 | 7:46 | 38.853 | 92.804 | 14.49 | 14.49 | 59.7 | 7.8 | 1.5
2009-08-17 | 8:01 | 38.779 | 92.997 | 14.45 | 14.45 | 59.6 | 7.82 | 1.5
2009-08-17 | 8:16 | 38.742 | 93.324 | 14.43 | 14.43 | 59.5 | 7.84 | 1.4
2009-08-17 | 8:31 | 38.673 | 93.584 | 14.41 | 14.41 | 59.4 | 7.85 | 1.5
2009-08-17 | 8:46 | 38.623 | 93.786 | 14.41 | 14.41 | 59.4 | 7.86 | 1.5
2009-08-17 | 9:01 | 38.586 | 93.878 | 14.4 | 14.4 | 59.3 | 7.88 | 1.5
2009-08-17 | 9:16 | 38.517 | 94.138 | 14.41 | 14.41 | 59.2 | 7.89 | 1.4
2009-08-17 | 9:31 | 38.468 | 94.323 | 14.45 | 14.45 | 59.1 | 7.92 | 1.4
2009-08-17 | 9:46 | 38.424 | 94.583 | 14.51 | 14.51 | 59 | 7.94 | 1.5
2009-08-17 | 10:00 | 38.358 | 94.885 | 14.59 | 14.59 | 59 | 7.96 | 1.4
2009-08-17 | 10:16 | 38.324 | 95.129 | 14.68 | 14.68 | 58.9 | 7.99 | 1.7
2009-08-17 | 10:31 | 38.289 | 95.33 | 14.78 | 14.78 | 58.9 | 8.04 | 1.4
2009-08-17 | 10:46 | 38.257 | 95.464 | 14.88 | 14.88 | 58.8 | 8.05 | 1.8
2009-08-17 | 11:01 | 38.234 | 95.674 | 15 | 15 | 58.8 | 8.08 | 1.4
2009-08-17 | 11:16 | 38.233 | 96.01 | 15.14 | 15.14 | 58.8 | 8.11 | 105.8
2009-08-17 | 11:31 | 38.224 | 96.161 | 15.24 | 15.24 | 58.8 | 8.14 | 1.4
2009-08-17 | 11:46 | 38.212 | 96.102 | 15.31 | 15.31 | 58.7 | 8.16 | 2
2009-08-17 | 12:01 | 38.166 | 96.32 | 15.47 | 15.47 | 58.7 | 8.22 | 1.6
2009-08-17 | 12:16 | 38.13 | 96.211 | 15.57 | 15.57 | 58.6 | 8.23 | 1.4
2009-08-17 | 12:31 | 38.108 | 96.471 | 15.74 | 15.74 | 58.6 | 8.25 | 1.3
2009-08-17 | 12:46 | 38.085 | 96.555 | 15.89 | 15.89 | 58.8 | 8.29 | 1.5
2009-08-17 | 13:00 | 38.222 | 96.656 | 16.05 | 16.05 | 58.8 | 8.33 | 1.4
2009-08-17 | 13:15 | 38.248 | 96.656 | 16.21 | 16.21 | 58.8 | 8.36 | 2
2009-08-17 | 13:30 | 38.222 | 96.723 | 16.37 | 16.37 | 58.6 | 8.36 | 1.4
2009-08-17 | 13:45 | 38.114 | 96.614 | 16.54 | 16.54 | 58.6 | 8.4 | 1.3
2009-08-17 | 14:00 | 38.11 | 96.681 | 16.69 | 16.69 | 58.6 | 8.4 | 1.4
2009-08-17 | 14:15 | 38.114 | 96.597 | 16.83 | 16.83 | 58.7 | 8.41 | 1.2
2009-08-17 | 14:30 | 38.123 | 96.547 | 16.95 | 16.95 | 58.7 | 8.44 | 1.9
2009-08-17 | 14:45 | 38.134 | 96.505 | 17.04 | 17.04 | 58.7 | 8.45 | 1.4
2009-08-17 | 15:00 | 38.138 | 96.564 | 17.16 | 17.16 | 58.7 | 8.45 | 1.2
2009-08-17 | 15:15 | 38.152 | 96.287 | 17.23 | 17.23 | 58.7 | 8.46 | 1.5
2009-08-17 | 15:30 | 38.161 | 96.354 | 17.33 | 17.33 | 58.7 | 8.49 | 1.2
2009-08-17 | 15:45 | 38.161 | 95.943 | 17.36 | 17.36 | 58.7 | 8.47 | 1.3
2009-08-17 | 16:00 | 38.172 | 95.943 | 17.43 | 17.43 | 58.8 | 8.48 | 1.8
2009-08-17 | 16:15 | 38.197 | 95.758 | 17.47 | 17.47 | 59 | 8.47 | 1.1
2009-08-17 | 16:30 | 38.329 | 95.171 | 17.44 | 17.44 | 59 | 8.43 | 1.2
2009-08-17 | 16:45 | 38.358 | 95.078 | 17.47 | 17.47 | 59.1 | 8.43 | 1.2
2009-08-17 | 17:00 | 38.433 | 95.003 | 17.48 | 17.48 | 58.9 | 8.39 | 1.2
2009-08-17 | 17:15 | 38.268 | 94.642 | 17.47 | 17.47 | 58.9 | 8.38 | 1.3
2009-08-17 | 17:30 | 38.275 | 94.365 | 17.44 | 17.44 | 58.9 | 8.33 | 1.2
2009-08-17 | 17:45 | 38.275 | 93.853 | 17.4 | 17.4 | 58.9 | 8.29 | 115.9
2009-08-17 | 18:00 | 38.265 | 93.736 | 17.39 | 17.39 | 58.8 | 8.26 | 1.6
2009-08-17 | 18:15 | 38.246 | 93.173 | 17.33 | 17.33 | 58.8 | 8.2 | 1.3
2009-08-17 | 18:30 | 38.248 | 92.754 | 17.31 | 17.31 | 58.8 | 8.16 | 1.3
2009-08-17 | 18:45 | 38.227 | 92.418 | 17.28 | 17.28 | 58.8 | 8.11 | 9.2
2009-08-17 | 19:00 | 38.229 | 92.267 | 17.28 | 17.28 | 58.8 | 8.09 | 1.2
2009-08-17 | 19:15 | 38.228 | 92.149 | 17.27 | 17.27 | 58.8 | 8.05 | 1.2
2009-08-17 | 19:30 | 38.235 | 91.956 | 17.26 | 17.26 | 58.8 | 8.02 | 1.5
2009-08-17 | 19:45 | 38.234 | 91.948 | 17.26 | 17.26 | 58.8 | 8 | 1.5
2009-08-17 | 20:00 | 38.249 | 91.721 | 17.24 | 17.24 | 58.9 | 7.97 | 1.4
2009-08-17 | 20:15 | 38.282 | 91.52 | 17.21 | 17.21 | 58.9 | 7.95 | 1.2
2009-08-17 | 20:30 | 38.294 | 91.436 | 17.17 | 17.17 | 59 | 7.92 | 1.2
2009-08-17 | 20:45 | 38.338 | 91.369 | 17.13 | 17.13 | 59 | 7.89 | 1.7
2009-08-17 | 21:00 | 38.374 | 91.218 | 17.08 | 17.08 | 59.1 | 7.87 | 1.4
2009-08-17 | 21:15 | 38.406 | 91.277 | 17.03 | 17.03 | 59.1 | 7.87 | 1.4
2009-08-17 | 21:30 | 38.438 | 91.26 | 16.97 | 16.97 | 59.2 | 7.86 | 1.8
2009-08-17 | 21:45 | 38.457 | 91.201 | 16.91 | 16.91 | 59.2 | 7.84 | 1.5
2009-08-17 | 22:00 | 38.484 | 91.218 | 16.85 | 16.85 | 59.2 | 7.82 | 1.6
2009-08-17 | 22:15 | 38.507 | 91.209 | 16.79 | 16.79 | 59.3 | 7.81 | 1.4
2009-08-17 | 22:30 | 38.554 | 91.293 | 16.73 | 16.73 | 59.4 | 7.81 | 1.4
2009-08-17 | 22:45 | 38.607 | 91.26 | 16.67 | 16.67 | 59.5 | 7.8 | 1.8
2009-08-17 | 23:00 | 38.683 | 91.327 | 16.6 | 16.6 | 59.6 | 7.8 | 1.4
2009-08-17 | 23:15 | 38.738 | 91.302 | 16.53 | 16.53 | 59.7 | 7.8 | 1.5
2009-08-17 | 23:30 | 38.783 | 91.369 | 16.47 | 16.47 | 59.7 | 7.79 | 1.8
2009-08-17 | 23:45 | 38.828 | 91.268 | 16.41 | 16.41 | 59.8 | 7.79 | 1.5
2009-08-18 | 0:00 | 38.856 | 91.369 | 16.35 | 16.35 | 59.8 | 7.78 | 2
2009-08-18 | 0:15 | 38.894 | 91.352 | 16.3 | 16.3 | 59.9 | 7.78 | 1.4
2009-08-18 | 0:30 | 38.932 | 91.352 | 16.24 | 16.24 | 60 | 7.78 | 1.4
2009-08-18 | 0:45 | 38.984 | 91.335 | 16.19 | 16.19 | 60.1 | 7.77 | 1.5
2009-08-18 | 1:01 | 39.034 | 91.377 | 16.13 | 16.13 | 60.1 | 7.78 | 2.1
2009-08-18 | 1:16 | 39.073 | 91.444 | 16.08 | 16.08 | 60.1 | 7.78 | 1.5
2009-08-18 | 1:31 | 39.095 | 91.386 | 16.03 | 16.03 | 60.2 | 7.78 | 1.6
2009-08-18 | 1:46 | 39.125 | 91.377 | 15.98 | 15.98 | 60.2 | 7.78 | 1.8
2009-08-18 | 2:01 | 39.136 | 91.478 | 15.94 | 15.94 | 60.3 | 7.76 | 2
2009-08-18 | 2:16 | 39.169 | 91.436 | 15.89 | 15.89 | 60.3 | 7.78 | 1.9
2009-08-18 | 2:31 | 39.167 | 91.411 | 15.85 | 15.85 | 60.3 | 7.78 | 1.7
2009-08-18 | 2:46 | 39.178 | 91.402 | 15.81 | 15.81 | 60.3 | 7.76 | 1.4
2009-08-18 | 3:01 | 39.204 | 91.444 | 15.77 | 15.77 | 60.3 | 7.76 | 2.2
2009-08-18 | 3:16 | 39.193 | 91.402 | 15.73 | 15.73 | 60.3 | 7.75 | 1.4
2009-08-18 | 3:31 | 39.198 | 91.47 | 15.68 | 15.68 | 60.3 | 7.77 | 1.4
2009-08-18 | 3:46 | 39.199 | 91.453 | 15.64 | 15.64 | 60.3 | 7.75 | 1.5
2009-08-18 | 4:01 | 39.19 | 91.47 | 15.59 | 15.59 | 60.3 | 7.76 | 2.3
2009-08-18 | 4:16 | 39.193 | 91.478 | 15.55 | 15.55 | 60.3 | 7.76 | 1.7
2009-08-18 | 4:31 | 39.198 | 91.486 | 15.5 | 15.5 | 60.3 | 7.76 | 1.7
2009-08-18 | 4:46 | 39.202 | 91.478 | 15.46 | 15.46 | 60.3 | 7.76 | 2.1
2009-08-18 | 5:01 | 39.205 | 91.461 | 15.41 | 15.41 | 60.3 | 7.75 | 1.5
2009-08-18 | 5:16 | 39.204 | 91.528 | 15.36 | 15.36 | 60.3 | 7.76 | 1.5
2009-08-18 | 5:31 | 39.207 | 91.528 | 15.31 | 15.31 | 60.3 | 7.75 | 2.1
2009-08-18 | 5:46 | 39.189 | 91.57 | 15.26 | 15.26 | 60.3 | 7.75 | 1.8
2009-08-18 | 6:01 | 39.179 | 91.579 | 15.21 | 15.21 | 60.3 | 7.75 | 1.5
2009-08-18 | 6:16 | 39.188 | 91.671 | 15.16 | 15.16 | 60.2 | 7.75 | 2.3
2009-08-18 | 6:31 | 39.16 | 91.688 | 15.1 | 15.1 | 60.2 | 7.77 | 1.5
2009-08-18 | 6:46 | 39.136 | 91.847 | 15.05 | 15.05 | 60.1 | 7.75 | 1.5
2009-08-18 | 7:01 | 39.091 | 92.032 | 15.01 | 15.01 | 60.1 | 7.78 | 1.4
2009-08-18 | 7:16 | 39.054 | 92.208 | 14.97 | 14.97 | 60 | 7.79 | 2
2009-08-18 | 7:31 | 39.026 | 92.493 | 14.93 | 14.93 | 59.9 | 7.78 | 1.5
2009-08-18 | 7:46 | 38.966 | 92.661 | 14.9 | 14.9 | 59.9 | 7.79 | 1.5
2009-08-18 | 8:01 | 38.929 | 92.896 | 14.88 | 14.88 | 59.8 | 7.81 | 1.5
2009-08-18 | 8:16 | 38.857 | 93.081 | 14.86 | 14.86 | 59.7 | 7.82 | 1.5
2009-08-18 | 8:31 | 38.818 | 93.215 | 14.85 | 14.85 | 59.6 | 7.85 | 1.9
2009-08-18 | 8:46 | 38.74 | 93.417 | 14.84 | 14.84 | 59.6 | 7.85 | 1.4
2009-08-18 | 9:01 | 38.719 | 93.593 | 14.84 | 14.84 | 59.5 | 7.86 | 1.7
2009-08-18 | 9:16 | 38.644 | 93.719 | 14.85 | 14.85 | 59.3 | 7.88 | 1.4
2009-08-18 | 9:31 | 38.569 | 93.962 | 14.88 | 14.88 | 59.3 | 7.9 | 1.3
2009-08-18 | 9:46 | 38.513 | 94.264 | 14.91 | 14.91 | 59.1 | 7.93 | 1.4
2009-08-18 | 10:00 | 38.389 | 94.466 | 15 | 15 | 59.1 | 7.96 | 1.4
2009-08-18 | 10:16 | 38.388 | 94.743 | 15.09 | 15.09 | 59 | 7.98 | 1.5
2009-08-18 | 10:31 | 38.346 | 94.986 | 15.17 | 15.17 | 59 | 8.01 | 1.3
2009-08-18 | 10:46 | 38.318 | 95.305 | 15.26 | 15.26 | 58.9 | 8.05 | 2
2009-08-18 | 11:01 | 38.262 | 95.523 | 15.39 | 15.39 | 58.8 | 8.09 | 1.4
2009-08-18 | 11:16 | 38.234 | 95.758 | 15.51 | 15.51 | 58.8 | 8.12 | 1.2
2009-08-18 | 11:31 | 38.214 | 95.968 | 15.63 | 15.63 | 58.8 | 8.17 | 2.1
2009-08-18 | 11:46 | 38.189 | 96.069 | 15.78 | 15.78 | 58.8 | 8.21 | 1.2
2009-08-18 | 12:01 | 38.191 | 96.102 | 15.92 | 15.92 | 58.7 | 8.23 | 1.3
2009-08-18 | 12:16 | 38.158 | 96.27 | 16.07 | 16.07 | 58.7 | 8.27 | 1.8
2009-08-18 | 12:31 | 38.146 | 96.329 | 16.23 | 16.23 | 58.7 | 8.3 | 1.3
2009-08-18 | 12:46 | 38.159 | 96.421 | 16.37 | 16.37 | 58.7 | 8.33 | 1.2
2009-08-18 | 13:00 | 38.15 | 96.429 | 16.53 | 16.53 | 58.7 | 8.37 | 1.4
2009-08-18 | 13:15 | 38.163 | 96.396 | 16.67 | 16.67 | 58.7 | 8.39 | 1.2
2009-08-18 | 13:30 | 38.165 | 96.48 | 16.81 | 16.81 | 58.7 | 8.41 | 1.2
2009-08-18 | 13:45 | 38.146 | 96.413 | 16.95 | 16.95 | 58.7 | 8.43 | 1.4
2009-08-18 | 14:00 | 38.153 | 96.396 | 17.11 | 17.11 | 58.7 | 8.45 | 1.5
2009-08-18 | 14:15 | 38.159 | 96.278 | 17.24 | 17.24 | 58.7 | 8.47 | 1.2
2009-08-18 | 14:30 | 38.147 | 96.278 | 17.38 | 17.38 | 58.7 | 8.49 | 1.4
2009-08-18 | 14:45 | 38.167 | 96.211 | 17.5 | 17.5 | 58.7 | 8.49 | 1.2
2009-08-18 | 15:00 | 38.169 | 96.127 | 17.62 | 17.62 | 58.8 | 8.5 | 1.5
2009-08-18 | 15:15 | 38.214 | 95.934 | 17.72 | 17.72 | 58.8 | 8.5 | 1.2
2009-08-18 | 15:30 | 38.221 | 95.741 | 17.8 | 17.8 | 58.8 | 8.5 | 1.1
2009-08-18 | 15:45 | 38.221 | 95.548 | 17.88 | 17.88 | 58.8 | 8.48 | 1.5
2009-08-18 | 16:00 | 38.242 | 95.439 | 17.94 | 17.94 | 58.8 | 8.49 | 2
2009-08-18 | 16:15 | 38.249 | 95.154 | 17.98 | 17.98 | 58.9 | 8.47 | 1.2
2009-08-18 | 16:30 | 38.282 | 94.852 | 18.02 | 18.02 | 58.9 | 8.44 | 1.2
2009-08-18 | 16:45 | 38.299 | 94.533 | 18.04 | 18.04 | 58.9 | 8.42 | 1.2
2009-08-18 | 17:00 | 38.281 | 94.247 | 18.04 | 18.04 | 58.9 | 8.39 | 1.3
2009-08-18 | 17:15 | 38.286 | 93.836 | 18.02 | 18.02 | 58.9 | 8.35 | 1.5
2009-08-18 | 17:30 | 38.291 | 93.492 | 18.01 | 18.01 | 58.9 | 8.31 | 1.7
2009-08-18 | 17:45 | 38.298 | 93.173 | 17.99 | 17.99 | 58.9 | 8.26 | 1.3
2009-08-18 | 18:00 | 38.315 | 92.754 | 17.97 | 17.97 | 59 | 8.21 | 1.1
2009-08-18 | 18:15 | 38.341 | 92.401 | 17.95 | 17.95 | 59 | 8.17 | 1.2
2009-08-18 | 18:30 | 38.35 | 91.931 | 17.93 | 17.93 | 59 | 8.11 | 1.2
2009-08-18 | 18:45 | 38.342 | 91.621 | 17.91 | 17.91 | 59 | 8.09 | 1.2
2009-08-18 | 19:00 | 38.341 | 91.503 | 17.91 | 17.91 | 59 | 8.04 | 1.2
2009-08-18 | 19:15 | 38.338 | 91.419 | 17.9 | 17.9 | 59 | 8.01 | 1.2
2009-08-18 | 19:30 | 38.326 | 91.218 | 17.89 | 17.89 | 59 | 7.99 | 1.3
2009-08-18 | 19:45 | 38.34 | 91.109 | 17.87 | 17.87 | 59 | 7.97 | 1.1
2009-08-18 | 20:00 | 38.352 | 90.949 | 17.84 | 17.84 | 59 | 7.95 | 1.2
2009-08-18 | 20:15 | 38.364 | 90.798 | 17.81 | 17.81 | 59 | 7.91 | 1.5
2009-08-18 | 20:30 | 38.381 | 90.672 | 17.77 | 17.77 | 59.1 | 7.89 | 1.2
2009-08-18 | 20:45 | 38.407 | 90.63 | 17.73 | 17.73 | 59.1 | 7.87 | 1.3
2009-08-18 | 21:00 | 38.444 | 90.597 | 17.68 | 17.68 | 59.2 | 7.87 | 1.4
2009-08-18 | 21:15 | 38.481 | 90.53 | 17.62 | 17.62 | 59.3 | 7.85 | 1.4
2009-08-18 | 21:30 | 38.517 | 90.63 | 17.55 | 17.55 | 59.3 | 7.83 | 1.4
2009-08-18 | 21:45 | 38.539 | 90.521 | 17.49 | 17.49 | 59.5 | 7.82 | 1.3
2009-08-18 | 22:00 | 38.703 | 90.58 | 17.43 | 17.43 | 59.4 | 7.8 | 1.3
2009-08-18 | 22:15 | 38.626 | 90.588 | 17.37 | 17.37 | 59.5 | 7.79 | 1.2
2009-08-18 | 22:30 | 38.672 | 90.639 | 17.31 | 17.31 | 59.6 | 7.79 | 1.4
2009-08-18 | 22:45 | 38.72 | 90.656 | 17.25 | 17.25 | 59.6 | 7.79 | 1.9
2009-08-18 | 23:00 | 38.762 | 90.622 | 17.19 | 17.19 | 59.7 | 7.78 | 1.5
2009-08-18 | 23:15 | 38.803 | 90.639 | 17.13 | 17.13 | 59.8 | 7.78 | 1.6
2009-08-18 | 23:30 | 38.843 | 90.622 | 17.08 | 17.08 | 59.8 | 7.77 | 1.4
2009-08-18 | 23:45 | 38.886 | 90.63 | 17.03 | 17.03 | 59.9 | 7.77 | 1.4
2009-08-19 | 0:00 | 38.912 | 90.639 | 16.97 | 16.97 | 59.9 | 7.77 | 1.3
2009-08-19 | 0:15 | 38.944 | 90.681 | 16.92 | 16.92 | 60 | 7.76 | 1.4
2009-08-19 | 0:30 | 38.995 | 90.706 | 16.87 | 16.87 | 60 | 7.76 | 1.7
2009-08-19 | 0:45 | 39.017 | 90.681 | 16.81 | 16.81 | 60.1 | 7.76 | 1.5
2009-08-19 | 1:01 | 39.066 | 90.723 | 16.76 | 16.76 | 60.1 | 7.76 | 1.5
2009-08-19 | 1:16 | 39.089 | 90.723 | 16.71 | 16.71 | 60.2 | 7.75 | 2
2009-08-19 | 1:31 | 39.119 | 90.723 | 16.66 | 16.66 | 60.2 | 7.77 | 1.5
2009-08-19 | 1:46 | 39.144 | 90.723 | 16.61 | 16.61 | 60.3 | 7.75 | 1.4
2009-08-19 | 2:01 | 39.164 | 90.748 | 16.56 | 16.56 | 60.3 | 7.76 | 1.3
2009-08-19 | 2:16 | 39.212 | 90.739 | 16.51 | 16.51 | 60.3 | 7.75 | 1.4
2009-08-19 | 2:31 | 39.218 | 90.815 | 16.47 | 16.47 | 60.4 | 7.76 | 2.8
2009-08-19 | 2:46 | 39.242 | 90.79 | 16.42 | 16.42 | 60.6 | 7.77 | 1.4
2009-08-19 | 3:01 | 39.364 | 90.807 | 16.38 | 16.38 | 60.6 | 7.75 | 2.1
2009-08-19 | 3:16 | 39.362 | 90.781 | 16.33 | 16.33 | 60.4 | 7.75 | 1.9
2009-08-19 | 3:31 | 39.258 | 90.79 | 16.28 | 16.28 | 60.4 | 7.75 | 1.3
2009-08-19 | 3:46 | 39.286 | 90.815 | 16.23 | 16.23 | 60.4 | 7.75 | 1.5
2009-08-19 | 4:01 | 39.27 | 90.781 | 16.18 | 16.18 | 60.3 | 7.75 | 1.5
2009-08-19 | 4:16 | 39.219 | 90.857 | 16.14 | 16.14 | 60.3 | 7.74 | 1.9
2009-08-19 | 4:31 | 39.211 | 90.815 | 16.09 | 16.09 | 60.4 | 7.75 | 1.4
2009-08-19 | 4:46 | 39.229 | 90.907 | 16.05 | 16.05 | 60.3 | 7.75 | 1.4
2009-08-19 | 5:01 | 39.221 | 90.882 | 16 | 16 | 60.3 | 7.75 | 1.4
2009-08-19 | 5:16 | 39.212 | 90.974 | 15.95 | 15.95 | 60.3 | 7.75 | 1.5
2009-08-19 | 5:31 | 39.186 | 90.907 | 15.9 | 15.9 | 60.3 | 7.75 | 1.5
2009-08-19 | 5:46 | 39.175 | 90.966 | 15.86 | 15.86 | 60.2 | 7.75 | 1.5
2009-08-19 | 6:01 | 39.143 | 90.924 | 15.81 | 15.81 | 60.2 | 7.75 | 1.5
2009-08-19 | 6:16 | 39.146 | 91.008 | 15.76 | 15.76 | 60.2 | 7.74 | 1.5
2009-08-19 | 6:31 | 39.15 | 91.184 | 15.71 | 15.71 | 60.1 | 7.75 | 1.4
2009-08-19 | 6:46 | 39.097 | 91.26 | 15.66 | 15.66 | 60.1 | 7.76 | 2
2009-08-19 | 7:01 | 39.081 | 91.352 | 15.61 | 15.61 | 60.1 | 7.76 | 1.4
2009-08-19 | 7:16 | 39.034 | 91.503 | 15.57 | 15.57 | 60 | 7.77 | 1.6
2009-08-19 | 7:31 | 38.993 | 91.679 | 15.54 | 15.54 | 59.9 | 7.77 | 1.9
2009-08-19 | 7:46 | 38.955 | 91.906 | 15.5 | 15.5 | 59.9 | 7.79 | 2
2009-08-19 | 8:01 | 38.911 | 92.107 | 15.48 | 15.48 | 59.8 | 7.81 | 1.4
2009-08-19 | 8:16 | 38.855 | 92.3 | 15.45 | 15.45 | 59.7 | 7.82 | 1.7
2009-08-19 | 8:31 | 38.8 | 92.451 | 15.42 | 15.42 | 59.6 | 7.82 | 1.4
2009-08-19 | 8:46 | 38.754 | 92.594 | 15.41 | 15.41 | 59.7 | 7.84 | 1.3
2009-08-19 | 9:01 | 38.787 | 92.829 | 15.4 | 15.4 | 59.6 | 7.85 | 1.5
2009-08-19 | 9:16 | 38.763 | 93.022 | 15.41 | 15.41 | 59.4 | 7.86 | 1.7
2009-08-19 | 9:31 | 38.609 | 93.282 | 15.43 | 15.43 | 59.3 | 7.88 | 1.4
2009-08-19 | 9:46 | 38.543 | 93.618 | 15.47 | 15.47 | 59.2 | 7.91 | 1.4
2009-08-19 | 10:00 | 38.473 | 93.853 | 15.53 | 15.53 | 59 | 7.94 | 1.8
2009-08-19 | 10:16 | 38.379 | 94.164 | 15.6 | 15.6 | 59 | 7.97 | 1.3
2009-08-19 | 10:31 | 38.356 | 94.382 | 15.69 | 15.69 | 59 | 8 | 1.4
2009-08-19 | 10:46 | 38.334 | 94.65 | 15.79 | 15.79 | 59 | 8.04 | 1.4
2009-08-19 | 11:01 | 38.319 | 94.852 | 15.9 | 15.9 | 58.9 | 8.08 | 1.3
2009-08-19 | 11:16 | 38.311 | 95.078 | 16.02 | 16.02 | 58.9 | 8.11 | 1.2
2009-08-19 | 11:31 | 38.294 | 95.305 | 16.16 | 16.16 | 58.9 | 8.15 | 1.4
2009-08-19 | 11:46 | 38.287 | 95.406 | 16.31 | 16.31 | 58.9 | 8.19 | 1.4
2009-08-19 | 12:01 | 38.307 | 95.49 | 16.46 | 16.46 | 58.9 | 8.22 | 1.2
2009-08-19 | 12:16 | 38.276 | 95.599 | 16.6 | 16.6 | 58.9 | 8.27 | 1.4
2009-08-19 | 12:31 | 38.262 | 95.741 | 16.76 | 16.76 | 58.9 | 8.3 | 1.4
2009-08-19 | 12:46 | 38.272 | 95.842 | 16.92 | 16.92 | 58.9 | 8.33 | 1.8
2009-08-19 | 13:00 | 38.267 | 95.867 | 17.07 | 17.07 | 58.8 | 8.36 | 1.2
2009-08-19 | 13:15 | 38.248 | 95.884 | 17.22 | 17.22 | 58.9 | 8.39 | 1.4
2009-08-19 | 13:30 | 38.269 | 95.867 | 17.36 | 17.36 | 58.9 | 8.41 | 1.2
2009-08-19 | 13:45 | 38.279 | 95.775 | 17.5 | 17.5 | 58.8 | 8.43 | 1.2
2009-08-19 | 14:00 | 38.246 | 95.741 | 17.62 | 17.62 | 58.8 | 8.45 | 1.2
2009-08-19 | 14:15 | 38.252 | 95.716 | 17.75 | 17.75 | 58.9 | 8.47 | 1.5
2009-08-19 | 14:30 | 38.314 | 95.699 | 17.9 | 17.9 | 58.9 | 8.48 | 1.3
2009-08-19 | 14:45 | 38.298 | 95.573 | 18 | 18 | 58.9 | 8.48 | 1.5
2009-08-19 | 15:00 | 38.308 | 95.531 | 18.12 | 18.12 | 58.9 | 8.49 | 1.2
2009-08-19 | 15:15 | 38.317 | 95.548 | 18.25 | 18.25 | 59 | 8.49 | 1.6
2009-08-19 | 15:30 | 38.344 | 95.414 | 18.35 | 18.35 | 58.9 | 8.49 | 1.1
2009-08-19 | 15:45 | 38.314 | 95.196 | 18.42 | 18.42 | 58.9 | 8.48 | 1.1
2009-08-19 | 16:00 | 38.313 | 94.978 | 18.48 | 18.48 | 58.9 | 8.49 | 1.6
2009-08-19 | 16:15 | 38.317 | 94.717 | 18.53 | 18.53 | 59 | 8.48 | 1.2
2009-08-19 | 16:30 | 38.329 | 94.466 | 18.57 | 18.57 | 59 | 8.46 | 1.2
2009-08-19 | 16:45 | 38.338 | 94.164 | 18.59 | 18.59 | 59 | 8.44 | 2
2009-08-19 | 17:00 | 38.377 | 93.819 | 18.59 | 18.59 | 59 | 8.41 | 1.5
2009-08-19 | 17:15 | 38.376 | 93.442 | 18.58 | 18.58 | 59 | 8.37 | 1.4
2009-08-19 | 17:30 | 38.381 | 93.022 | 18.57 | 18.57 | 59.1 | 8.33 | 1
2009-08-19 | 17:45 | 38.402 | 92.703 | 18.56 | 18.56 | 59.1 | 8.29 | 1.8
2009-08-19 | 18:00 | 38.413 | 92.326 | 18.54 | 18.54 | 59.1 | 8.23 | 1.7
2009-08-19 | 18:15 | 38.412 | 91.906 | 18.52 | 18.52 | 59.1 | 8.18 | 1.1
2009-08-19 | 18:30 | 38.426 | 91.444 | 18.51 | 18.51 | 59.1 | 8.13 | 1.2
2009-08-19 | 18:45 | 38.428 | 91.209 | 18.51 | 18.51 | 59.1 | 8.09 | 1.3
2009-08-19 | 19:00 | 38.396 | 91.092 | 18.51 | 18.51 | 59.1 | 8.06 | 1.8
2009-08-19 | 19:15 | 38.432 | 90.874 | 18.52 | 18.52 | 59.1 | 8.03 | 1.3
2009-08-19 | 19:30 | 38.431 | 90.832 | 18.51 | 18.51 | 59.1 | 8 | 1.5
2009-08-19 | 19:45 | 38.407 | 90.639 | 18.5 | 18.5 | 59.1 | 7.97 | 1.2
2009-08-19 | 20:00 | 38.439 | 90.53 | 18.48 | 18.48 | 59.2 | 7.94 | 1.3
2009-08-19 | 20:15 | 38.466 | 90.37 | 18.45 | 18.45 | 59.2 | 7.9 | 1.4
2009-08-19 | 20:30 | 38.482 | 90.286 | 18.42 | 18.42 | 59.2 | 7.9 | 1.7
2009-08-19 | 20:45 | 38.475 | 90.194 | 18.38 | 18.38 | 59.3 | 7.87 | 1.5
2009-08-19 | 21:00 | 38.524 | 90.169 | 18.34 | 18.34 | 59.3 | 7.86 | 1.3
2009-08-19 | 21:15 | 38.549 | 90.16 | 18.3 | 18.3 | 59.4 | 7.84 | 1.4
2009-08-19 | 21:30 | 38.587 | 90.102 | 18.26 | 18.26 | 59.4 | 7.83 | 1389.1
2009-08-19 | 21:45 | 38.62 | 90.018 | 18.21 | 18.21 | 59.5 | 7.81 | 1.7
2009-08-19 | 22:00 | 38.663 | 90.11 | 18.16 | 18.16 | 59.5 | 7.81 | 1.3
2009-08-19 | 22:15 | 38.701 | 90.169 | 18.11 | 18.11 | 59.6 | 7.8 | 1.3
2009-08-19 | 22:30 | 38.755 | 90.177 | 18.06 | 18.06 | 59.7 | 7.79 | 1.3
2009-08-19 | 22:45 | 38.803 | 90.186 | 18.01 | 18.01 | 59.8 | 7.78 | 1.4
2009-08-19 | 23:00 | 38.856 | 90.186 | 17.95 | 17.95 | 59.8 | 7.77 | 1.3
2009-08-19 | 23:15 | 38.889 | 90.278 | 17.9 | 17.9 | 59.9 | 7.78 | 1.4
2009-08-19 | 23:30 | 38.927 | 90.211 | 17.84 | 17.84 | 59.9 | 7.77 | 1.6
2009-08-19 | 23:45 | 38.961 | 90.269 | 17.79 | 17.79 | 60 | 7.77 | 1.3
2009-08-20 | 0:00 | 38.997 | 90.236 | 17.74 | 17.74 | 60.1 | 7.76 | 1.2
2009-08-20 | 0:15 | 39.035 | 90.228 | 17.69 | 17.69 | 60.1 | 7.76 | 20.9
2009-08-20 | 0:30 | 39.073 | 90.286 | 17.64 | 17.64 | 60.2 | 7.75 | 1.4
2009-08-20 | 0:45 | 39.101 | 90.303 | 17.6 | 17.6 | 60.3 | 7.76 | 1.7
2009-08-20 | 1:01 | 39.168 | 90.303 | 17.55 | 17.55 | 60.4 | 7.75 | 1.4
2009-08-20 | 1:16 | 39.229 | 90.345 | 17.51 | 17.51 | 60.4 | 7.75 | 1.3
2009-08-20 | 1:31 | 39.259 | 90.328 | 17.46 | 17.46 | 60.5 | 7.75 | 1.7
2009-08-20 | 1:46 | 39.299 | 90.404 | 17.41 | 17.41 | 60.4 | 7.74 | 1.4
2009-08-20 | 2:01 | 39.282 | 90.345 | 17.36 | 17.36 | 60.5 | 7.74 | 1.6
2009-08-20 | 2:16 | 39.303 | 90.387 | 17.32 | 17.32 | 60.5 | 7.75 | 1.4
2009-08-20 | 2:31 | 39.315 | 90.395 | 17.28 | 17.28 | 60.5 | 7.74 | 1.4
2009-08-20 | 2:46 | 39.339 | 90.429 | 17.24 | 17.24 | 60.6 | 7.74 | 1.4
2009-08-20 | 3:01 | 39.38 | 90.446 | 17.2 | 17.2 | 60.6 | 7.74 | 1.6
2009-08-20 | 3:16 | 39.396 | 90.462 | 17.15 | 17.15 | 60.6 | 7.73 | 2
2009-08-20 | 3:31 | 39.416 | 90.513 | 17.11 | 17.11 | 60.6 | 7.73 | 1.6
2009-08-20 | 3:46 | 39.366 | 90.488 | 17.06 | 17.06 | 60.6 | 7.74 | 1.4
2009-08-20 | 4:01 | 39.36 | 90.563 | 17.02 | 17.02 | 60.5 | 7.73 | 1.4
2009-08-20 | 4:16 | 39.353 | 90.446 | 16.97 | 16.97 | 60.5 | 7.74 | 1.4
2009-08-20 | 4:31 | 39.356 | 90.53 | 16.92 | 16.92 | 60.5 | 7.73 | 1.4
2009-08-20 | 4:46 | 39.341 | 90.588 | 16.87 | 16.87 | 60.5 | 7.74 | 1.5
2009-08-20 | 5:01 | 39.345 | 90.546 | 16.81 | 16.81 | 60.5 | 7.74 | 1.4
2009-08-20 | 5:16 | 39.329 | 90.563 | 16.76 | 16.76 | 60.5 | 7.73 | 2.4
2009-08-20 | 5:31 | 39.32 | 90.563 | 16.7 | 16.7 | 60.5 | 7.73 | 1.7
2009-08-20 | 5:46 | 39.351 | 90.597 | 16.65 | 16.65 | 60.5 | 7.73 | 7.5
2009-08-20 | 6:01 | 39.303 | 90.622 | 16.59 | 16.59 | 60.4 | 7.73 | 8.2
2009-08-20 | 6:16 | 39.267 | 90.714 | 16.53 | 16.53 | 60.4 | 7.74 | 5.1
2009-08-20 | 6:31 | 39.277 | 90.765 | 16.48 | 16.48 | 60.4 | 7.73 | 8.5
2009-08-20 | 6:46 | 39.284 | 90.958 | 16.42 | 16.42 | 60.4 | 7.74 | 3
2009-08-20 | 7:01 | 39.24 | 91 | 16.37 | 16.37 | 60.3 | 7.74 | 7.1
2009-08-20 | 7:16 | 39.205 | 91.142 | 16.32 | 16.32 | 60.3 | 7.75 | 3
2009-08-20 | 7:31 | 39.171 | 91.428 | 16.27 | 16.27 | 60.2 | 7.76 | 6.5
2009-08-20 | 7:46 | 39.116 | 91.57 | 16.24 | 16.24 | 60.1 | 7.77 | 7
2009-08-20 | 8:01 | 39.062 | 91.772 | 16.2 | 16.2 | 60 | 7.78 | 5.5
2009-08-20 | 8:16 | 39.01 | 92.074 | 16.18 | 16.18 | 60 | 7.8 | 3.4
2009-08-20 | 8:31 | 39.007 | 92.242 | 16.16 | 16.16 | 60 | 7.81 | 2.6
2009-08-20 | 8:46 | 39.01 | 92.384 | 16.15 | 16.15 | 60 | 7.82 | 9.4
2009-08-20 | 9:01 | 38.994 | 92.552 | 16.14 | 16.14 | 59.9 | 7.84 | 3.5
2009-08-20 | 9:16 | 38.944 | 92.787 | 16.15 | 16.15 | 59.8 | 7.85 | 5.3
2009-08-20 | 9:31 | 38.895 | 92.98 | 16.18 | 16.18 | 59.8 | 7.86 | 111.6
2009-08-20 | 9:46 | 38.838 | 93.24 | 16.22 | 16.22 | 59.7 | 7.89 | 7.4
2009-08-20 | 10:00 | 38.803 | 93.542 | 16.29 | 16.29 | 59.6 | 7.92 | 3.1
2009-08-20 | 10:16 | 38.757 | 93.853 | 16.36 | 16.36 | 59.5 | 7.96 | 1.4
2009-08-20 | 10:31 | 38.704 | 94.147 | 16.45 | 16.45 | 59.5 | 7.98 | 1.4
2009-08-20 | 10:46 | 38.656 | 94.407 | 16.55 | 16.55 | 59.4 | 8.02 | 1.4
2009-08-20 | 11:01 | 38.591 | 94.692 | 16.66 | 16.66 | 59.3 | 8.05 | 1.3
2009-08-20 | 11:16 | 38.552 | 94.91 | 16.78 | 16.78 | 59.3 | 8.08 | 1.5
2009-08-20 | 11:31 | 38.537 | 95.028 | 16.91 | 16.91 | 59.3 | 8.13 | 1.2
2009-08-20 | 11:46 | 38.519 | 95.296 | 17.06 | 17.06 | 59.3 | 8.17 | 1.4
2009-08-20 | 12:01 | 38.53 | 95.431 | 17.21 | 17.21 | 59.3 | 8.21 | 1.2
2009-08-20 | 12:16 | 38.513 | 95.523 | 17.37 | 17.37 | 59.2 | 8.24 | 1.3
2009-08-20 | 12:31 | 38.499 | 95.599 | 17.52 | 17.52 | 59.2 | 8.28 | 1.2
2009-08-20 | 12:46 | 38.489 | 95.657 | 17.67 | 17.67 | 59.2 | 8.31 | 1.7
2009-08-20 | 13:00 | 38.469 | 95.85 | 17.83 | 17.83 | 59.2 | 8.35 | 1.4
2009-08-20 | 13:15 | 38.466 | 95.892 | 17.99 | 17.99 | 59.2 | 8.38 | 1.3
2009-08-20 | 13:30 | 38.462 | 95.834 | 18.16 | 18.16 | 59.2 | 8.41 | 1.5
2009-08-20 | 13:45 | 38.501 | 95.834 | 18.3 | 18.3 | 59.1 | 8.43 | 1.2
2009-08-20 | 14:00 | 38.422 | 95.85 | 18.46 | 18.46 | 59.1 | 8.45 | 1.1
2009-08-20 | 14:15 | 38.412 | 95.8 | 18.6 | 18.6 | 59.1 | 8.47 | 1.3
2009-08-20 | 14:30 | 38.406 | 95.708 | 18.73 | 18.73 | 59.1 | 8.48 | 1.9
2009-08-20 | 14:45 | 38.412 | 95.615 | 18.86 | 18.86 | 59.1 | 8.5 | 1.2
2009-08-20 | 15:00 | 38.413 | 95.624 | 18.99 | 18.99 | 59.1 | 8.51 | 1.4
2009-08-20 | 15:15 | 38.431 | 95.481 | 19.1 | 19.1 | 59.2 | 8.52 | 1.4
2009-08-20 | 15:30 | 38.454 | 94.575 | 19.11 | 19.11 | 59.2 | 8.49 | 1.1
2009-08-20 | 15:45 | 38.476 | 94.55 | 19.16 | 19.16 | 59.2 | 8.48 | 1.1
2009-08-20 | 16:00 | 38.456 | 94.096 | 19.22 | 19.22 | 59.2 | 8.46 | 1.1
2009-08-20 | 16:15 | 38.499 | 94.071 | 19.23 | 19.23 | 59.2 | 8.43 | 1
2009-08-20 | 16:30 | 38.47 | 94.13 | 19.32 | 19.32 | 59.2 | 8.44 | 1.7
2009-08-20 | 16:45 | 38.493 | 93.803 | 19.3 | 19.3 | 59.2 | 8.4 | 1.2
2009-08-20 | 17:00 | 38.507 | 93.685 | 19.29 | 19.29 | 59.2 | 8.37 | 1.1
2009-08-20 | 17:15 | 38.493 | 93.341 | 19.26 | 19.26 | 59.2 | 8.32 | 1.2
2009-08-20 | 17:30 | 38.51 | 92.989 | 19.23 | 19.23 | 59.2 | 8.29 | 1.3
2009-08-20 | 17:45 | 38.495 | 92.645 | 19.22 | 19.22 | 59.2 | 8.25 | 1.1
2009-08-20 | 18:00 | 38.484 | 92.359 | 19.21 | 19.21 | 59.2 | 8.21 | 1.2
2009-08-20 | 18:15 | 38.484 | 91.948 | 19.18 | 19.18 | 59.2 | 8.17 | 1
2009-08-20 | 18:30 | 38.5 | 91.587 | 19.16 | 19.16 | 59.2 | 8.12 | 2.3
2009-08-20 | 18:45 | 38.501 | 91.335 | 19.14 | 19.14 | 59.2 | 8.08 | 1.4
2009-08-20 | 19:00 | 38.511 | 91.109 | 19.13 | 19.13 | 59.3 | 8.05 | 1.1
2009-08-20 | 19:15 | 38.515 | 91.05 | 19.12 | 19.12 | 59.3 | 8.02 | 1.2
2009-08-20 | 19:30 | 38.537 | 90.891 | 19.11 | 19.11 | 59.3 | 7.99 | 1.2
2009-08-20 | 19:45 | 38.568 | 90.739 | 19.08 | 19.08 | 59.3 | 7.96 | 1.2
2009-08-20 | 20:00 | 38.567 | 90.513 | 19.05 | 19.05 | 59.3 | 7.94 | 1.2
2009-08-20 | 20:15 | 38.577 | 90.303 | 19.01 | 19.01 | 59.4 | 7.91 | 1.2
2009-08-20 | 20:30 | 38.59 | 90.261 | 18.96 | 18.96 | 59.4 | 7.9 | 1.1
2009-08-20 | 20:45 | 38.621 | 90.228 | 18.91 | 18.91 | 59.5 | 7.87 | 1.3
2009-08-20 | 21:00 | 38.677 | 90.211 | 18.85 | 18.85 | 59.6 | 7.86 | 107.4
2009-08-20 | 21:15 | 38.71 | 90.16 | 18.79 | 18.79 | 59.6 | 7.85 | 1.4
2009-08-20 | 21:30 | 38.736 | 90.219 | 18.73 | 18.73 | 59.6 | 7.83 | 1.2
2009-08-20 | 21:45 | 38.744 | 90.16 | 18.66 | 18.66 | 59.7 | 7.82 | 1.4
2009-08-20 | 22:00 | 38.779 | 90.244 | 18.6 | 18.6 | 59.7 | 7.81 | 1.3
2009-08-20 | 22:15 | 38.777 | 90.194 | 18.54 | 18.54 | 59.7 | 7.8 | 1.2
2009-08-20 | 22:30 | 38.829 | 90.219 | 18.48 | 18.48 | 59.8 | 7.8 | 22.5
2009-08-20 | 22:45 | 38.885 | 90.228 | 18.41 | 18.41 | 59.8 | 7.78 | 1.4
2009-08-20 | 23:00 | 38.896 | 90.311 | 18.35 | 18.35 | 59.9 | 7.78 | 1.4
2009-08-20 | 23:15 | 38.951 | 90.353 | 18.28 | 18.28 | 60 | 7.78 | 1.6
2009-08-20 | 23:30 | 39.021 | 90.337 | 18.22 | 18.22 | 60.1 | 7.77 | 1.5
2009-08-20 | 23:45 | 39.036 | 90.345 | 18.16 | 18.16 | 60.1 | 7.78 | 1.2
2009-08-21 | 0:00 | 39.091 | 90.395 | 18.1 | 18.1 | 60.1 | 7.77 | 1.8
2009-08-21 | 0:15 | 39.09 | 90.387 | 18.05 | 18.05 | 60.2 | 7.78 | 1.2
2009-08-21 | 0:30 | 39.143 | 90.479 | 18 | 18 | 60.3 | 7.77 | 1.4
2009-08-21 | 0:45 | 39.183 | 90.404 | 17.95 | 17.95 | 60.5 | 7.77 | 2.2
2009-08-21 | 1:01 | 39.294 | 90.488 | 17.91 | 17.91 | 60.5 | 7.77 | 1.3
2009-08-21 | 1:16 | 39.32 | 90.521 | 17.86 | 17.86 | 60.5 | 7.77 | 1.4
2009-08-21 | 1:31 | 39.332 | 90.53 | 17.81 | 17.81 | 60.5 | 7.77 | 1.6
2009-08-21 | 1:46 | 39.35 | 90.521 | 17.76 | 17.76 | 60.6 | 7.76 | 1.4
2009-08-21 | 2:01 | 39.414 | 90.513 | 17.7 | 17.7 | 60.7 | 7.76 | 1.5
2009-08-21 | 2:16 | 39.438 | 90.63 | 17.64 | 17.64 | 60.7 | 7.77 | 1.4
2009-08-21 | 2:31 | 39.476 | 90.555 | 17.59 | 17.59 | 60.9 | 7.77 | 1.4
2009-08-21 | 2:46 | 39.594 | 90.588 | 17.53 | 17.53 | 61.1 | 7.76 | 2.3
2009-08-21 | 3:01 | 39.687 | 90.656 | 17.46 | 17.46 | 60.9 | 7.75 | 1.4
2009-08-21 | 3:16 | 39.553 | 90.672 | 17.39 | 17.39 | 60.9 | 7.76 | 2.9
2009-08-21 | 3:31 | 39.582 | 90.681 | 17.32 | 17.32 | 60.9 | 7.76 | 1.3
2009-08-21 | 3:46 | 39.576 | 90.723 | 17.25 | 17.25 | 61 | 7.76 | 1.4
2009-08-21 | 4:01 | 39.632 | 90.748 | 17.18 | 17.18 | 61 | 7.76 | 1.7
2009-08-21 | 4:16 | 39.633 | 90.781 | 17.1 | 17.1 | 61.1 | 7.76 | 1.4
2009-08-21 | 4:31 | 39.699 | 90.731 | 17.02 | 17.02 | 61 | 7.76 | 1.5
2009-08-21 | 4:46 | 39.665 | 90.748 | 16.94 | 16.94 | 60.7 | 7.75 | 1.5
2009-08-21 | 5:01 | 39.473 | 90.781 | 16.87 | 16.87 | 60.8 | 7.75 | 1.4
2009-08-21 | 5:16 | 39.525 | 90.832 | 16.79 | 16.79 | 60.7 | 7.75 | 1.4
2009-08-21 | 5:31 | 39.469 | 90.84 | 16.71 | 16.71 | 60.9 | 7.75 | 1.4
2009-08-21 | 5:46 | 39.61 | 90.974 | 16.63 | 16.63 | 60.9 | 7.76 | 1.4
2009-08-21 | 6:01 | 39.556 | 90.958 | 16.56 | 16.56 | 60.8 | 7.75 | 1.5
2009-08-21 | 6:16 | 39.5 | 90.974 | 16.48 | 16.48 | 60.7 | 7.75 | 1.3
2009-08-21 | 6:31 | 39.474 | 91.075 | 16.41 | 16.41 | 60.7 | 7.75 | 1.6
2009-08-21 | 6:46 | 39.482 | 91.26 | 16.34 | 16.34 | 60.8 | 7.76 | 1.4
2009-08-21 | 7:01 | 39.527 | 91.36 | 16.27 | 16.27 | 60.8 | 7.76 | 1.4
2009-08-21 | 7:16 | 39.502 | 91.545 | 16.21 | 16.21 | 60.8 | 7.77 | 1.4
2009-08-21 | 7:31 | 39.51 | 91.721 | 16.15 | 16.15 | 60.6 | 7.78 | 2.6
2009-08-21 | 7:46 | 39.411 | 91.931 | 16.1 | 16.1 | 60.6 | 7.78 | 1.4
2009-08-21 | 8:01 | 39.413 | 92.175 | 16.07 | 16.07 | 60.2 | 7.8 | 1.4
2009-08-21 | 8:16 | 39.15 | 92.334 | 16.03 | 16.03 | 60.2 | 7.81 | 1.8
2009-08-21 | 8:31 | 39.105 | 92.493 | 16 | 16 | 60.1 | 7.82 | 105.8
2009-08-21 | 8:46 | 39.055 | 92.703 | 15.97 | 15.97 | 60 | 7.83 | 1.3
2009-08-21 | 9:01 | 39.003 | 92.871 | 15.95 | 15.95 | 60 | 7.84 | 1.4
2009-08-21 | 9:16 | 38.979 | 93.073 | 15.95 | 15.95 | 59.9 | 7.85 | 1.2
2009-08-21 | 9:31 | 38.906 | 93.249 | 15.97 | 15.97 | 59.8 | 7.87 | 1.6
2009-08-21 | 9:46 | 38.853 | 93.433 | 16 | 16 | 59.7 | 7.89 | 1.2
2009-08-21 | 10:00 | 38.798 | 93.794 | 16.05 | 16.05 | 59.5 | 7.92 | 1.2
2009-08-21 | 10:16 | 38.693 | 94.13 | 16.13 | 16.13 | 59.5 | 7.95 | 1.4
2009-08-21 | 10:31 | 38.659 | 94.398 | 16.22 | 16.22 | 59.5 | 7.98 | 1.4
2009-08-21 | 10:46 | 38.662 | 94.642 | 16.32 | 16.32 | 59.4 | 8.01 | 1.9
2009-08-21 | 11:01 | 38.626 | 94.91 | 16.41 | 16.41 | 59.4 | 8.05 | 1.2
2009-08-21 | 11:16 | 38.592 | 95.154 | 16.53 | 16.53 | 59.3 | 8.08 | 1.2
2009-08-21 | 11:31 | 38.564 | 95.288 | 16.65 | 16.65 | 59.3 | 8.11 | 1.5
2009-08-21 | 11:46 | 38.537 | 95.59 | 16.79 | 16.79 | 59.2 | 8.16 | 1.2
2009-08-21 | 12:01 | 38.504 | 95.666 | 16.92 | 16.92 | 59.2 | 8.19 | 1.2
2009-08-21 | 12:16 | 38.48 | 95.834 | 17.08 | 17.08 | 59.2 | 8.23 | 1.2
2009-08-21 | 12:31 | 38.472 | 95.951 | 17.22 | 17.22 | 59.2 | 8.26 | 94.3
2009-08-21 | 12:46 | 38.471 | 96.144 | 17.37 | 17.37 | 59.2 | 8.29 | 1.2
2009-08-21 | 13:00 | 38.468 | 96.111 | 17.52 | 17.52 | 59.2 | 8.33 | 1.2
2009-08-21 | 13:15 | 38.468 | 96.144 | 17.67 | 17.67 | 59.2 | 8.35 | 1.5
2009-08-21 | 13:30 | 38.457 | 96.211 | 17.81 | 17.81 | 59.1 | 8.38 | 1.2
2009-08-21 | 13:45 | 38.41 | 96.22 | 17.96 | 17.96 | 59.1 | 8.41 | 1.2
2009-08-21 | 14:00 | 38.399 | 96.161 | 18.1 | 18.1 | 59.1 | 8.42 | 1.3
2009-08-21 | 14:15 | 38.384 | 96.094 | 18.23 | 18.23 | 59 | 8.44 | 1.1
2009-08-21 | 14:30 | 38.377 | 96.06 | 18.36 | 18.36 | 59 | 8.45 | 2
2009-08-21 | 14:45 | 38.357 | 96.018 | 18.49 | 18.49 | 59 | 8.47 | 1.2
2009-08-21 | 15:00 | 38.374 | 95.951 | 18.59 | 18.59 | 59 | 8.49 | 1.1
2009-08-21 | 15:15 | 38.37 | 95.724 | 18.67 | 18.67 | 59 | 8.48 | 1.1
2009-08-21 | 15:30 | 38.381 | 95.582 | 18.76 | 18.76 | 59.1 | 8.48 | 1.1
2009-08-21 | 15:45 | 38.39 | 95.372 | 18.82 | 18.82 | 59.1 | 8.48 | 1.1
2009-08-21 | 16:00 | 38.401 | 95.238 | 18.87 | 18.87 | 59.1 | 8.46 | 1.2
2009-08-21 | 16:15 | 38.404 | 94.986 | 18.91 | 18.91 | 59.1 | 8.45 | 1.2
2009-08-21 | 16:30 | 38.417 | 94.667 | 18.92 | 18.92 | 59.1 | 8.43 | 1.1
2009-08-21 | 16:45 | 38.418 | 94.415 | 18.92 | 18.92 | 59.1 | 8.4 | 1.1
2009-08-21 | 17:00 | 38.416 | 94.122 | 18.9 | 18.9 | 59.1 | 8.37 | 1.1
2009-08-21 | 17:15 | 38.402 | 93.66 | 18.86 | 18.86 | 59.1 | 8.33 | 2.5
2009-08-21 | 17:30 | 38.39 | 93.333 | 18.82 | 18.82 | 59 | 8.29 | 1.2
2009-08-21 | 17:45 | 38.377 | 92.921 | 18.78 | 18.78 | 59 | 8.24 | 1.2
2009-08-21 | 18:00 | 38.354 | 92.586 | 18.74 | 18.74 | 59 | 8.2 | 1.2
2009-08-21 | 18:15 | 38.322 | 92.124 | 18.68 | 18.68 | 59 | 8.15 | 1.1
2009-08-21 | 18:30 | 38.332 | 91.721 | 18.64 | 18.64 | 59 | 8.1 | 1.2
2009-08-21 | 18:45 | 38.342 | 91.486 | 18.62 | 18.62 | 59 | 8.05 | 1.2
2009-08-21 | 19:00 | 38.361 | 91.31 | 18.61 | 18.61 | 59 | 8.02 | 1.4
2009-08-21 | 19:15 | 38.36 | 91.226 | 18.59 | 18.59 | 59 | 8 | 1.2
2009-08-21 | 19:30 | 38.365 | 91.125 | 18.56 | 18.56 | 59 | 7.97 | 1.4
2009-08-21 | 19:45 | 38.375 | 91.1 | 18.53 | 18.53 | 59.1 | 7.95 | 1.2
2009-08-21 | 20:00 | 38.398 | 90.958 | 18.5 | 18.5 | 59.1 | 7.93 | 1.4
2009-08-21 | 20:15 | 38.423 | 90.899 | 18.46 | 18.46 | 59.1 | 7.91 | 1.2
2009-08-21 | 20:30 | 38.443 | 90.781 | 18.41 | 18.41 | 59.2 | 7.89 | 1.5
2009-08-21 | 20:45 | 38.476 | 90.756 | 18.35 | 18.35 | 59.3 | 7.87 | 101.6
2009-08-21 | 21:00 | 38.531 | 90.714 | 18.29 | 18.29 | 59.6 | 7.86 | 1.4
2009-08-21 | 21:15 | 38.732 | 90.706 | 18.22 | 18.22 | 59.7 | 7.84 | 1.4
2009-08-21 | 21:30 | 38.774 | 90.756 | 18.16 | 18.16 | 59.7 | 7.83 | 1.4
2009-08-21 | 21:45 | 38.828 | 90.781 | 18.08 | 18.08 | 59.7 | 7.82 | 1.4
2009-08-21 | 22:00 | 38.789 | 90.798 | 18 | 18 | 59.7 | 7.82 | 1.8
2009-08-21 | 22:15 | 38.823 | 90.832 | 17.92 | 17.92 | 59.8 | 7.81 | 2
2009-08-21 | 22:30 | 38.852 | 90.882 | 17.84 | 17.84 | 59.8 | 7.8 | 1.8
2009-08-21 | 22:45 | 38.899 | 90.857 | 17.76 | 17.76 | 59.9 | 7.79 | 1.3
2009-08-21 | 23:00 | 38.926 | 90.891 | 17.68 | 17.68 | 59.9 | 7.79 | 1.5
2009-08-21 | 23:15 | 38.953 | 90.891 | 17.59 | 17.59 | 60 | 7.78 | 2
2009-08-21 | 23:30 | 38.976 | 90.974 | 17.51 | 17.51 | 60 | 7.78 | 1.5
2009-08-21 | 23:45 | 39 | 90.949 | 17.44 | 17.44 | 60.1 | 7.78 | 1.5
2009-08-22 | 0:00 | 39.067 | 91.008 | 17.37 | 17.37 | 60.1 | 7.78 | 1.5
2009-08-22 | 0:15 | 39.076 | 91.117 | 17.3 | 17.3 | 60.2 | 7.77 | 1.5
2009-08-22 | 0:30 | 39.102 | 90.991 | 17.23 | 17.23 | 60.2 | 7.78 | 1.3
2009-08-22 | 0:45 | 39.12 | 91.109 | 17.16 | 17.16 | 60.2 | 7.77 | 1.5
2009-08-22 | 1:01 | 39.136 | 91.075 | 17.09 | 17.09 | 60.3 | 7.77 | 1.4
2009-08-22 | 1:16 | 39.175 | 91.067 | 17.02 | 17.02 | 60.3 | 7.76 | 1.8
2009-08-22 | 1:31 | 39.188 | 91.084 | 16.96 | 16.96 | 60.4 | 7.77 | 1.5
2009-08-22 | 1:46 | 39.232 | 91.1 | 16.91 | 16.91 | 60.5 | 7.76 | 1.8
2009-08-22 | 2:01 | 39.327 | 91.243 | 16.86 | 16.86 | 60.6 | 7.76 | 1.9
2009-08-22 | 2:16 | 39.371 | 91.184 | 16.8 | 16.8 | 60.7 | 7.76 | 1.5
2009-08-22 | 2:31 | 39.461 | 91.201 | 16.75 | 16.75 | 60.7 | 7.76 | 2
2009-08-22 | 2:46 | 39.472 | 91.201 | 16.69 | 16.69 | 60.7 | 7.77 | 1.8
2009-08-22 | 3:01 | 39.46 | 91.226 | 16.63 | 16.63 | 60.7 | 7.76 | 1.5
2009-08-22 | 3:16 | 39.464 | 91.293 | 16.57 | 16.57 | 60.7 | 7.76 | 2.2
2009-08-22 | 3:31 | 39.446 | 91.293 | 16.51 | 16.51 | 60.7 | 7.76 | 2
2009-08-22 | 3:46 | 39.475 | 91.31 | 16.44 | 16.44 | 60.7 | 7.76 | 1.4
2009-08-22 | 4:01 | 39.484 | 91.277 | 16.38 | 16.38 | 60.8 | 7.76 | 1.8
2009-08-22 | 4:16 | 39.499 | 91.293 | 16.31 | 16.31 | 60.8 | 7.76 | 1.4
2009-08-22 | 4:31 | 39.493 | 91.251 | 16.24 | 16.24 | 60.7 | 7.75 | 1.7
2009-08-22 | 4:46 | 39.48 | 91.344 | 16.17 | 16.17 | 60.8 | 7.75 | 1.4
2009-08-22 | 5:01 | 39.497 | 91.377 | 16.1 | 16.1 | 60.8 | 7.75 | 1.8
2009-08-22 | 5:16 | 39.517 | 91.386 | 16.03 | 16.03 | 60.8 | 7.75 | 1.5
2009-08-22 | 5:31 | 39.492 | 91.36 | 15.95 | 15.95 | 60.7 | 7.75 | 3.1
2009-08-22 | 5:46 | 39.479 | 91.486 | 15.87 | 15.87 | 60.7 | 7.75 | 1.6
2009-08-22 | 6:01 | 39.468 | 91.411 | 15.79 | 15.79 | 60.6 | 7.74 | 1.4
2009-08-22 | 6:16 | 39.421 | 91.478 | 15.72 | 15.72 | 60.7 | 7.75 | 1.4
2009-08-22 | 6:31 | 39.43 | 91.562 | 15.64 | 15.64 | 60.6 | 7.75 | 1.7
2009-08-22 | 6:46 | 39.403 | 91.654 | 15.57 | 15.57 | 60.5 | 7.75 | 1.5
2009-08-22 | 7:01 | 39.353 | 91.78 | 15.5 | 15.5 | 60.5 | 7.76 | 1.8
2009-08-22 | 7:16 | 39.318 | 91.864 | 15.43 | 15.43 | 60.4 | 7.76 | 1.5
2009-08-22 | 7:31 | 39.273 | 92.099 | 15.36 | 15.36 | 60.3 | 7.77 | 1.4
2009-08-22 | 7:46 | 39.192 | 92.225 | 15.3 | 15.3 | 60.2 | 7.78 | 1.6
2009-08-22 | 8:01 | 39.102 | 92.493 | 15.25 | 15.25 | 60 | 7.79 | 2.3
2009-08-22 | 8:16 | 39.026 | 92.678 | 15.2 | 15.2 | 59.9 | 7.79 | 1.7
2009-08-22 | 8:31 | 38.963 | 92.737 | 15.16 | 15.16 | 59.8 | 7.8 | 1.6
2009-08-22 | 8:46 | 38.885 | 92.888 | 15.13 | 15.13 | 59.8 | 7.82 | 104.7
2009-08-22 | 9:01 | 38.841 | 93.022 | 15.1 | 15.1 | 59.7 | 7.84 | 1.4
2009-08-22 | 9:16 | 38.786 | 93.19 | 15.1 | 15.1 | 59.6 | 7.85 | 1.4
2009-08-22 | 9:31 | 38.726 | 93.433 | 15.12 | 15.12 | 59.5 | 7.86 | 1.6
2009-08-22 | 9:46 | 38.674 | 93.601 | 15.15 | 15.15 | 59.4 | 7.88 | 2.9
2009-08-22 | 10:00 | 38.616 | 93.954 | 15.21 | 15.21 | 59.3 | 7.9 | 1.5
2009-08-22 | 10:16 | 38.558 | 94.247 | 15.28 | 15.28 | 59.3 | 7.93 | 1.6
2009-08-22 | 10:31 | 38.515 | 94.499 | 15.36 | 15.36 | 59.2 | 7.96 | 1.6
2009-08-22 | 10:46 | 38.458 | 94.734 | 15.45 | 15.45 | 59 | 7.99 | 109.6
2009-08-22 | 11:01 | 38.328 | 94.902 | 15.57 | 15.57 | 59 | 8.02 | 1.5
2009-08-22 | 11:16 | 38.377 | 95.213 | 15.68 | 15.68 | 59 | 8.06 | 1.5
2009-08-22 | 11:31 | 38.361 | 95.355 | 15.8 | 15.8 | 59 | 8.09 | 2.4
2009-08-22 | 11:46 | 38.342 | 95.548 | 15.94 | 15.94 | 58.9 | 8.11 | 1.7
2009-08-22 | 12:01 | 38.3 | 95.674 | 16.09 | 16.09 | 58.9 | 8.15 | 1.7
2009-08-22 | 12:16 | 38.285 | 95.808 | 16.24 | 16.24 | 58.9 | 8.19 | 1.7
2009-08-22 | 12:31 | 38.27 | 95.909 | 16.39 | 16.39 | 58.8 | 8.22 | 2.2
2009-08-22 | 12:46 | 38.235 | 96.027 | 16.55 | 16.55 | 58.8 | 8.26 | 1.3
2009-08-22 | 13:00 | 38.24 | 96.043 | 16.71 | 16.71 | 58.8 | 8.29 | 1.3
2009-08-22 | 13:15 | 38.248 | 95.976 | 16.86 | 16.86 | 58.9 | 8.31 | 2.3
2009-08-22 | 13:30 | 38.264 | 96.052 | 17.02 | 17.02 | 58.9 | 8.34 | 1.4
2009-08-22 | 13:45 | 38.302 | 96.01 | 17.17 | 17.17 | 58.9 | 8.36 | 1.7
2009-08-22 | 14:00 | 38.303 | 96.018 | 17.31 | 17.31 | 58.9 | 8.38 | 2.3
2009-08-22 | 14:15 | 38.281 | 95.951 | 17.45 | 17.45 | 58.9 | 8.39 | 6.5
2009-08-22 | 14:30 | 38.278 | 95.943 | 17.59 | 17.59 | 58.9 | 8.42 | 1.4
2009-08-22 | 14:45 | 38.284 | 95.834 | 17.73 | 17.73 | 58.9 | 8.42 | 117.6
2009-08-22 | 15:00 | 38.314 | 95.733 | 17.85 | 17.85 | 59 | 8.44 | 113.7
2009-08-22 | 15:15 | 38.352 | 95.531 | 17.94 | 17.94 | 58.9 | 8.44 | 3.1
2009-08-22 | 15:30 | 38.302 | 95.38 | 18.03 | 18.03 | 59 | 8.43 | 1.5
2009-08-22 | 15:45 | 38.333 | 95.187 | 18.11 | 18.11 | 59.1 | 8.43 | 2.1
2009-08-22 | 16:00 | 38.431 | 94.978 | 18.16 | 18.16 | 59.1 | 8.42 | 1.4
2009-08-22 | 16:15 | 38.434 | 94.751 | 18.19 | 18.19 | 59.1 | 8.41 | 1.2
2009-08-22 | 16:30 | 38.436 | 94.474 | 18.22 | 18.22 | 59.1 | 8.38 | 1.3
2009-08-22 | 16:45 | 38.439 | 94.138 | 18.21 | 18.21 | 59.2 | 8.36 | 1.4
2009-08-22 | 17:00 | 38.455 | 93.845 | 18.2 | 18.2 | 59.2 | 8.34 | 117.6
2009-08-22 | 17:15 | 38.475 | 93.467 | 18.17 | 18.17 | 59.2 | 8.3 | 12.7
2009-08-22 | 17:30 | 38.477 | 93.056 | 18.13 | 18.13 | 59.2 | 8.26 | 1.1
2009-08-22 | 17:45 | 38.486 | 92.737 | 18.1 | 18.1 | 59.2 | 8.22 | 1.4
2009-08-22 | 18:00 | 38.468 | 92.384 | 18.06 | 18.06 | 59.3 | 8.18 | 1.7
2009-08-22 | 18:15 | 38.566 | 91.94 | 18.01 | 18.01 | 59.1 | 8.12 | 113.4
2009-08-22 | 18:30 | 38.435 | 91.461 | 17.97 | 17.97 | 59.2 | 8.08 | 1.2
2009-08-22 | 18:45 | 38.448 | 91.344 | 17.96 | 17.96 | 59.1 | 8.04 | 1.2
2009-08-22 | 19:00 | 38.442 | 91.151 | 17.94 | 17.94 | 59.1 | 8.01 | 110.3
2009-08-22 | 19:15 | 38.442 | 91.075 | 17.93 | 17.93 | 59.2 | 7.98 | 1.4
2009-08-22 | 19:30 | 38.451 | 90.924 | 17.91 | 17.91 | 59.2 | 7.97 | 5.6
2009-08-22 | 19:45 | 38.455 | 90.849 | 17.89 | 17.89 | 59.2 | 7.94 | 1.7
2009-08-22 | 20:00 | 38.507 | 90.689 | 17.86 | 17.86 | 59.2 | 7.92 | 1.4
2009-08-22 | 20:15 | 38.498 | 90.588 | 17.83 | 17.83 | 59.3 | 7.9 | 1.9
2009-08-22 | 20:30 | 38.515 | 90.513 | 17.79 | 17.79 | 59.5 | 7.88 | 2
2009-08-22 | 20:45 | 38.683 | 90.488 | 17.75 | 17.75 | 59.6 | 7.86 | 1.6
2009-08-22 | 21:00 | 38.762 | 90.496 | 17.7 | 17.7 | 59.7 | 7.84 | 2
2009-08-22 | 21:15 | 38.782 | 90.462 | 17.65 | 17.65 | 59.7 | 7.83 | 1.9
2009-08-22 | 21:30 | 38.787 | 90.513 | 17.58 | 17.58 | 59.7 | 7.82 | 1.4
2009-08-22 | 21:45 | 38.82 | 90.446 | 17.51 | 17.51 | 59.7 | 7.81 | 1.7
2009-08-22 | 22:00 | 38.777 | 90.479 | 17.44 | 17.44 | 59.6 | 7.8 | 99.9
2009-08-22 | 22:15 | 38.757 | 90.496 | 17.37 | 17.37 | 59.6 | 7.79 | 2
2009-08-22 | 22:30 | 38.762 | 90.53 | 17.3 | 17.3 | 59.7 | 7.79 | 1.9
2009-08-22 | 22:45 | 38.832 | 90.572 | 17.24 | 17.24 | 59.8 | 7.79 | 1.7
2009-08-22 | 23:00 | 38.869 | 90.538 | 17.16 | 17.16 | 59.9 | 7.79 | 1.5
2009-08-22 | 23:15 | 38.907 | 90.555 | 17.1 | 17.1 | 59.9 | 7.78 | 1.7
2009-08-22 | 23:30 | 38.946 | 90.605 | 17.03 | 17.03 | 60 | 7.77 | 128.2
2009-08-22 | 23:45 | 39.014 | 90.555 | 16.97 | 16.97 | 60.1 | 7.77 | 1.4
2009-08-23 | 0:00 | 39.089 | 90.572 | 16.9 | 16.9 | 60.2 | 7.77 | 1.4
2009-08-23 | 0:15 | 39.145 | 90.681 | 16.83 | 16.83 | 60.3 | 7.76 | 114.9
2009-08-23 | 0:30 | 39.197 | 90.681 | 16.75 | 16.75 | 60.3 | 7.76 | 148.6
2009-08-23 | 0:45 | 39.205 | 90.706 | 16.68 | 16.68 | 60.4 | 7.77 | 1.2
2009-08-23 | 1:01 | 39.236 | 90.706 | 16.62 | 16.62 | 60 | 7.76 | 1.4
2009-08-23 | 1:16 | 39.024 | 90.773 | 16.55 | 16.55 | 60.1 | 7.76 | 139.5
2009-08-23 | 1:31 | 39.067 | 90.781 | 16.49 | 16.49 | 60.2 | 7.76 | 128.9
2009-08-23 | 1:46 | 39.104 | 90.773 | 16.42 | 16.42 | 60.2 | 7.76 | 1.7
2009-08-23 | 2:01 | 39.104 | 90.781 | 16.36 | 16.36 | 60.2 | 7.76 | 1.5
2009-08-23 | 2:16 | 39.121 | 90.781 | 16.29 | 16.29 | 60.2 | 7.75 | 1.7
2009-08-23 | 2:31 | 39.13 | 90.781 | 16.24 | 16.24 | 60.2 | 7.75 | 1.7
2009-08-23 | 2:46 | 39.143 | 90.79 | 16.18 | 16.18 | 60.2 | 7.75 | 1.7
2009-08-23 | 3:01 | 39.153 | 90.807 | 16.13 | 16.13 | 60.3 | 7.75 | 1.4
2009-08-23 | 3:16 | 39.175 | 90.891 | 16.09 | 16.09 | 60.3 | 7.75 | 1.7
2009-08-23 | 3:31 | 39.182 | 90.807 | 16.04 | 16.04 | 60.3 | 7.75 | 1.5
2009-08-23 | 3:46 | 39.189 | 90.874 | 15.99 | 15.99 | 60.3 | 7.75 | 1.8
2009-08-23 | 4:01 | 39.188 | 90.882 | 15.94 | 15.94 | 60.3 | 7.75 | 9.7
2009-08-23 | 4:16 | 39.203 | 90.849 | 15.88 | 15.88 | 60.3 | 7.75 | 1.6
2009-08-23 | 4:31 | 39.203 | 90.974 | 15.82 | 15.82 | 60.3 | 7.74 | 1.8
2009-08-23 | 4:46 | 39.192 | 90.932 | 15.76 | 15.76 | 60.3 | 7.75 | 1.8
2009-08-23 | 5:01 | 39.179 | 90.958 | 15.69 | 15.69 | 60.4 | 7.74 | 96.3
2009-08-23 | 5:16 | 39.287 | 90.991 | 15.62 | 15.62 | 60.4 | 7.74 | 1.4
2009-08-23 | 5:31 | 39.273 | 91 | 15.55 | 15.55 | 60.3 | 7.74 | 1.4
2009-08-23 | 5:46 | 39.178 | 91.008 | 15.47 | 15.47 | 60.4 | 7.74 | 107.9
2009-08-23 | 6:01 | 39.29 | 91.025 | 15.4 | 15.4 | 60.4 | 7.74 | 1.4
2009-08-23 | 6:16 | 39.286 | 91.125 | 15.33 | 15.33 | 60.3 | 7.74 | 1.4
2009-08-23 | 6:31 | 39.181 | 91.193 | 15.25 | 15.25 | 60.4 | 7.74 | 1.4
2009-08-23 | 6:46 | 39.291 | 91.319 | 15.17 | 15.17 | 60.3 | 7.74 | 1.5
2009-08-23 | 7:01 | 39.206 | 91.461 | 15.09 | 15.09 | 60.4 | 7.75 | 114.5
2009-08-23 | 7:16 | 39.234 | 91.637 | 15.02 | 15.02 | 60.3 | 7.75 | 1.4
2009-08-23 | 7:31 | 39.224 | 91.797 | 14.96 | 14.96 | 60.3 | 7.77 | 1.4
2009-08-23 | 7:46 | 39.213 | 91.998 | 14.91 | 14.91 | 60.3 | 7.77 | 2.1
2009-08-23 | 8:01 | 39.174 | 92.208 | 14.85 | 14.85 | 60.1 | 7.78 | 1.4
2009-08-23 | 8:16 | 39.094 | 92.426 | 14.8 | 14.8 | 60 | 7.78 | 1.4
2009-08-23 | 8:31 | 38.996 | 92.544 | 14.75 | 14.75 | 59.9 | 7.79 | 1.9
2009-08-23 | 8:46 | 38.955 | 92.695 | 14.7 | 14.7 | 59.8 | 7.82 | 1.4
2009-08-23 | 9:01 | 38.874 | 92.888 | 14.67 | 14.67 | 59.7 | 7.81 | 1.4
2009-08-23 | 9:16 | 38.82 | 93.081 | 14.65 | 14.65 | 59.6 | 7.84 | 1.5
2009-08-23 | 9:31 | 38.759 | 93.266 | 14.66 | 14.66 | 59.5 | 7.85 | 1.4
2009-08-23 | 9:46 | 38.699 | 93.517 | 14.69 | 14.69 | 59.4 | 7.88 | 1.4
2009-08-23 | 10:00 | 38.626 | 93.887 | 14.75 | 14.75 | 59 | 7.9 | 1.4
2009-08-23 | 10:16 | 38.381 | 94.155 | 14.81 | 14.81 | 58.9 | 7.92 | 1.4
2009-08-23 | 10:31 | 38.281 | 94.382 | 14.88 | 14.88 | 59 | 7.95 | 107.6
2009-08-23 | 10:46 | 38.336 | 94.608 | 14.97 | 14.97 | 59.2 | 7.97 | 1.4
2009-08-23 | 11:01 | 38.489 | 94.944 | 15.07 | 15.07 | 59.1 | 8.01 | 1.4
2009-08-23 | 11:16 | 38.422 | 95.103 | 15.17 | 15.17 | 59.1 | 8.04 | 103.8
2009-08-23 | 11:31 | 38.405 | 95.305 | 15.3 | 15.3 | 59 | 8.1 | 1.6
2009-08-23 | 11:46 | 38.361 | 95.397 | 15.42 | 15.42 | 58.9 | 8.11 | 1.5
2009-08-23 | 12:01 | 38.282 | 95.649 | 15.54 | 15.54 | 58.9 | 8.15 | 1.5
2009-08-23 | 12:16 | 38.274 | 95.766 | 15.66 | 15.66 | 58.9 | 8.17 | 1.4
2009-08-23 | 12:31 | 38.261 | 95.842 | 15.81 | 15.81 | 58.9 | 8.22 | 1.3
2009-08-23 | 12:46 | 38.293 | 95.926 | 15.96 | 15.96 | 58.9 | 8.24 | 1.4
2009-08-23 | 13:00 | 38.276 | 96.06 | 16.1 | 16.1 | 58.9 | 8.27 | 1.4
2009-08-23 | 13:15 | 38.277 | 96.136 | 16.25 | 16.25 | 58.9 | 8.32 | 1.2
2009-08-23 | 13:30 | 38.26 | 96.136 | 16.4 | 16.4 | 58.8 | 8.34 | 1.3
2009-08-23 | 13:45 | 38.234 | 96.144 | 16.54 | 16.54 | 58.9 | 8.35 | 1.2
2009-08-23 | 14:00 | 38.259 | 96.094 | 16.69 | 16.69 | 58.9 | 8.38 | 104.7
2009-08-23 | 14:15 | 38.267 | 96.111 | 16.83 | 16.83 | 58.9 | 8.4 | 1.2
2009-08-23 | 14:30 | 38.281 | 96.018 | 16.95 | 16.95 | 58.8 | 8.41 | 1.4
2009-08-23 | 14:45 | 38.247 | 95.993 | 17.06 | 17.06 | 58.8 | 8.42 | 1.2
2009-08-23 | 15:00 | 38.251 | 95.918 | 17.15 | 17.15 | 58.8 | 8.45 | 1.2
2009-08-23 | 15:15 | 38.249 | 95.758 | 17.24 | 17.24 | 58.9 | 8.45 | 1.2
2009-08-23 | 15:30 | 38.273 | 95.557 | 17.33 | 17.33 | 58.9 | 8.43 | 1.3
2009-08-23 | 15:45 | 38.296 | 95.372 | 17.4 | 17.4 | 59 | 8.44 | 1.1
2009-08-23 | 16:00 | 38.352 | 95.171 | 17.45 | 17.45 | 59 | 8.43 | 1.2
2009-08-23 | 16:15 | 38.377 | 94.927 | 17.48 | 17.48 | 59 | 8.41 | 1.2
2009-08-23 | 16:30 | 38.373 | 94.785 | 17.49 | 17.49 | 59 | 8.38 | 1.2
2009-08-23 | 16:45 | 38.365 | 94.44 | 17.48 | 17.48 | 59 | 8.36 | 1.4
2009-08-23 | 17:00 | 38.352 | 94.113 | 17.45 | 17.45 | 59 | 8.33 | 1.2
2009-08-23 | 17:15 | 38.33 | 93.794 | 17.42 | 17.42 | 59 | 8.31 | 1.2
2009-08-23 | 17:30 | 38.321 | 93.442 | 17.38 | 17.38 | 59.1 | 8.27 | 1.2
2009-08-23 | 17:45 | 38.385 | 93.123 | 17.35 | 17.35 | 59.1 | 8.22 | 1.2
2009-08-23 | 18:00 | 38.389 | 92.737 | 17.31 | 17.31 | 59.1 | 8.17 | 1.1
2009-08-23 | 18:15 | 38.401 | 92.351 | 17.24 | 17.24 | 59.2 | 8.13 | 1.2
2009-08-23 | 18:30 | 38.449 | 91.956 | 17.2 | 17.2 | 59.1 | 8.07 | 1.8
2009-08-23 | 18:45 | 38.447 | 91.822 | 17.16 | 17.16 | 59.1 | 8.05 | 1.3
2009-08-23 | 19:00 | 38.43 | 91.612 | 17.14 | 17.14 | 59.1 | 8.01 | 1.4
2009-08-23 | 19:15 | 38.408 | 91.478 | 17.12 | 17.12 | 59.1 | 8 | 1.2
2009-08-23 | 19:30 | 38.395 | 91.419 | 17.11 | 17.11 | 59.1 | 7.97 | 1.2
2009-08-23 | 19:45 | 38.418 | 91.26 | 17.08 | 17.08 | 59.1 | 7.94 | 1.7
2009-08-23 | 20:00 | 38.423 | 91.117 | 17.04 | 17.04 | 58.9 | 7.93 | 2.5
2009-08-23 | 20:15 | 38.259 | 91.033 | 17 | 17 | 58.8 | 7.91 | 2.8
2009-08-23 | 20:30 | 38.233 | 90.941 | 16.94 | 16.94 | 58.8 | 7.89 | 11.3
2009-08-23 | 20:45 | 38.249 | 90.891 | 16.88 | 16.88 | 58.9 | 7.87 | 7.2
2009-08-23 | 21:00 | 38.269 | 90.84 | 16.81 | 16.81 | 58.9 | 7.86 | 8
2009-08-23 | 21:15 | 38.312 | 90.807 | 16.74 | 16.74 | 59 | 7.84 | 1.7
2009-08-23 | 21:30 | 38.33 | 90.849 | 16.67 | 16.67 | 59 | 7.83 | 1.4
2009-08-23 | 21:45 | 38.373 | 90.882 | 16.6 | 16.6 | 59.1 | 7.82 | 1.5
2009-08-23 | 22:00 | 38.418 | 90.941 | 16.54 | 16.54 | 59.2 | 7.81 | 2.6
2009-08-23 | 22:15 | 38.461 | 90.958 | 16.46 | 16.46 | 59.2 | 7.8 | 1.2
2009-08-23 | 22:30 | 38.512 | 90.899 | 16.39 | 16.39 | 59.3 | 7.79 | 1.5
2009-08-23 | 22:45 | 38.565 | 91 | 16.3 | 16.3 | 59.4 | 7.8 | 1.5
2009-08-23 | 23:00 | 38.617 | 91.033 | 16.22 | 16.22 | 59.4 | 7.79 | 1.5
2009-08-23 | 23:15 | 38.638 | 91.008 | 16.14 | 16.14 | 59.5 | 7.79 | 2
2009-08-23 | 23:30 | 38.678 | 91.075 | 16.07 | 16.07 | 59.6 | 7.78 | 1.4
2009-08-23 | 23:45 | 38.71 | 91.033 | 15.99 | 15.99 | 59.6 | 7.79 | 1.5
2009-08-24 | 0:00 | 38.757 | 91.117 | 15.93 | 15.93 | 59.7 | 7.78 | 1.5
2009-08-24 | 0:15 | 38.785 | 91.092 | 15.85 | 15.85 | 59.7 | 7.78 | 1.4
2009-08-24 | 0:30 | 38.832 | 91.092 | 15.78 | 15.78 | 59.8 | 7.77 | 1.4
2009-08-24 | 0:45 | 38.866 | 91.176 | 15.71 | 15.71 | 59.9 | 7.77 | 1.7
2009-08-24 | 1:01 | 38.906 | 91.142 | 15.65 | 15.65 | 59.9 | 7.77 | 1.4
2009-08-24 | 1:16 | 38.948 | 91.142 | 15.59 | 15.59 | 60 | 7.77 | 1.4
2009-08-24 | 1:31 | 38.98 | 91.226 | 15.52 | 15.52 | 60 | 7.77 | 1.5
2009-08-24 | 1:46 | 39.013 | 91.218 | 15.46 | 15.46 | 60 | 7.76 | 1.7
2009-08-24 | 2:01 | 39.029 | 91.277 | 15.4 | 15.4 | 60.1 | 7.76 | 1.4
2009-08-24 | 2:16 | 39.055 | 91.26 | 15.34 | 15.34 | 60.1 | 7.76 | 1.5
2009-08-24 | 2:31 | 39.067 | 91.268 | 15.28 | 15.28 | 60.1 | 7.76 | 1.4
2009-08-24 | 2:46 | 39.059 | 91.277 | 15.23 | 15.23 | 60.1 | 7.76 | 1.5
2009-08-24 | 3:01 | 39.069 | 91.327 | 15.19 | 15.19 | 60.1 | 7.75 | 1.4
2009-08-24 | 3:16 | 39.074 | 91.285 | 15.14 | 15.14 | 60.1 | 7.76 | 1.6
2009-08-24 | 3:31 | 39.078 | 91.251 | 15.09 | 15.09 | 60.1 | 7.77 | 1.7
2009-08-24 | 3:46 | 39.081 | 91.335 | 15.05 | 15.05 | 60.1 | 7.77 | 2.2
2009-08-24 | 4:01 | 39.078 | 91.369 | 15 | 15 | 60.1 | 7.76 | 1.5
2009-08-24 | 4:16 | 39.079 | 91.352 | 14.96 | 14.96 | 60.1 | 7.78 | 1.7
2009-08-24 | 4:31 | 39.077 | 91.36 | 14.91 | 14.91 | 60.1 | 7.77 | 2.7
2009-08-24 | 4:46 | 39.091 | 91.411 | 14.86 | 14.86 | 60.1 | 7.77 | 2.5
2009-08-24 | 5:01 | 39.088 | 91.428 | 14.81 | 14.81 | 60.1 | 7.76 | 1.5
2009-08-24 | 5:16 | 39.084 | 91.495 | 14.75 | 14.75 | 60.1 | 7.77 | 1.5
2009-08-24 | 5:31 | 39.071 | 91.486 | 14.7 | 14.7 | 60.1 | 7.76 | 2.6
2009-08-24 | 5:46 | 39.065 | 91.537 | 14.64 | 14.64 | 60.1 | 7.77 | 1.5
2009-08-24 | 6:01 | 39.052 | 91.537 | 14.58 | 14.58 | 60.1 | 7.77 | 1.6
2009-08-24 | 6:16 | 39.038 | 91.579 | 14.52 | 14.52 | 60 | 7.78 | 1.5
2009-08-24 | 6:31 | 39.013 | 91.595 | 14.45 | 14.45 | 60 | 7.77 | 1.5
2009-08-24 | 6:46 | 38.995 | 91.696 | 14.39 | 14.39 | 59.9 | 7.77 | 1.5
2009-08-24 | 7:01 | 38.959 | 91.822 | 14.32 | 14.32 | 59.9 | 7.77 | 1.5
2009-08-24 | 7:16 | 38.93 | 92.015 | 14.26 | 14.26 | 59.9 | 7.77 | 1.5
2009-08-24 | 7:31 | 38.904 | 92.175 | 14.22 | 14.22 | 59.8 | 7.79 | 1.5
2009-08-24 | 7:46 | 38.864 | 92.267 | 14.18 | 14.18 | 59.7 | 7.79 | 1.4
2009-08-24 | 8:01 | 38.814 | 92.493 | 14.14 | 14.14 | 59.6 | 7.8 | 1.4
2009-08-24 | 8:16 | 38.768 | 92.678 | 14.11 | 14.11 | 59.6 | 7.81 | 1.8
2009-08-24 | 8:31 | 38.729 | 92.829 | 14.08 | 14.08 | 59.5 | 7.83 | 1.8
2009-08-24 | 8:46 | 38.683 | 92.963 | 14.05 | 14.05 | 59.4 | 7.83 | 1.4
2009-08-24 | 9:01 | 38.625 | 93.123 | 14.04 | 14.04 | 59.4 | 7.85 | 1.5
2009-08-24 | 9:16 | 38.589 | 93.24 | 14.02 | 14.02 | 59.3 | 7.85 | 1.4
2009-08-24 | 9:31 | 38.547 | 93.501 | 14.03 | 14.03 | 59.2 | 7.86 | 1.5
2009-08-24 | 9:46 | 38.483 | 93.694 | 14.04 | 14.04 | 59.1 | 7.88 | 1.5
2009-08-24 | 10:00 | 38.407 | 94.004 | 14.1 | 14.1 | 59 | 7.91 | 1.4
2009-08-24 | 10:16 | 38.353 | 94.273 | 14.17 | 14.17 | 58.9 | 7.94 | 1.4
2009-08-24 | 10:31 | 38.299 | 94.516 | 14.23 | 14.23 | 58.8 | 7.98 | 1.4
2009-08-24 | 10:46 | 38.226 | 94.776 | 14.31 | 14.31 | 58.7 | 8 | 2.2
2009-08-24 | 11:01 | 38.164 | 95.036 | 14.41 | 14.41 | 58.6 | 8.02 | 1.9
2009-08-24 | 11:16 | 38.114 | 95.338 | 14.54 | 14.54 | 58.6 | 8.05 | 1.8
2009-08-24 | 11:31 | 38.079 | 95.439 | 14.68 | 14.68 | 58.6 | 8.1 | 2.1
2009-08-24 | 11:46 | 38.069 | 95.573 | 14.85 | 14.85 | 58.5 | 8.13 | 1.8
2009-08-24 | 12:01 | 38.053 | 95.766 | 15.01 | 15.01 | 58.5 | 8.17 | 1.8
2009-08-24 | 12:16 | 38.052 | 95.867 | 15.18 | 15.18 | 58.5 | 8.2 | 1.3
2009-08-24 | 12:31 | 38.038 | 95.993 | 15.34 | 15.34 | 58.5 | 8.25 | 1.4
2009-08-24 | 12:46 | 38.046 | 96.119 | 15.51 | 15.51 | 58.5 | 8.28 | 1.4
2009-08-24 | 13:00 | 38.05 | 96.136 | 15.67 | 15.67 | 58.5 | 8.3 | 1.6
2009-08-24 | 13:15 | 38.041 | 96.186 | 15.83 | 15.83 | 58.5 | 8.34 | 1.2
2009-08-24 | 13:30 | 38.031 | 96.262 | 15.98 | 15.98 | 58.5 | 8.37 | 1.2
2009-08-24 | 13:45 | 38.022 | 96.178 | 16.13 | 16.13 | 58.5 | 8.39 | 1.2
2009-08-24 | 14:00 | 38.013 | 96.169 | 16.28 | 16.28 | 58.5 | 8.41 | 1.7
2009-08-24 | 14:15 | 38.007 | 96.169 | 16.42 | 16.42 | 58.5 | 8.43 | 1.2
2009-08-24 | 14:30 | 38.013 | 96.102 | 16.56 | 16.56 | 58.6 | 8.44 | 1.3
2009-08-24 | 14:45 | 38.081 | 95.926 | 16.69 | 16.69 | 58.6 | 8.46 | 1.3
2009-08-24 | 15:00 | 38.093 | 95.934 | 16.81 | 16.81 | 58.6 | 8.46 | 1.3
2009-08-24 | 15:15 | 38.061 | 95.741 | 16.91 | 16.91 | 58.6 | 8.46 | 1.3
2009-08-24 | 15:30 | 38.068 | 95.548 | 17 | 17 | 58.7 | 8.46 | 1.3
2009-08-24 | 15:45 | 38.143 | 95.322 | 17.07 | 17.07 | 58.7 | 8.46 | 1.2
2009-08-24 | 16:00 | 38.135 | 95.137 | 17.12 | 17.12 | 58.7 | 8.45 | 1.1
2009-08-24 | 16:15 | 38.14 | 94.868 | 17.17 | 17.17 | 58.7 | 8.43 | 1.2
2009-08-24 | 16:30 | 38.149 | 94.642 | 17.2 | 17.2 | 58.7 | 8.41 | 1.2
2009-08-24 | 16:45 | 38.164 | 94.348 | 17.22 | 17.22 | 58.7 | 8.38 | 1.4
2009-08-24 | 17:00 | 38.157 | 94.021 | 17.22 | 17.22 | 58.7 | 8.36 | 2.9
2009-08-24 | 17:15 | 38.16 | 93.677 | 17.21 | 17.21 | 58.7 | 8.32 | 1.7
2009-08-24 | 17:30 | 38.166 | 93.257 | 17.2 | 17.2 | 58.7 | 8.28 | 2.5
2009-08-24 | 17:45 | 38.166 | 92.972 | 17.19 | 17.19 | 58.7 | 8.24 | 1.2
2009-08-24 | 18:00 | 38.16 | 92.552 | 17.17 | 17.17 | 58.7 | 8.2 | 2.2
2009-08-24 | 18:15 | 38.177 | 92.183 | 17.14 | 17.14 | 58.8 | 8.15 | 1.4
2009-08-24 | 18:30 | 38.189 | 91.83 | 17.12 | 17.12 | 58.7 | 8.11 | 1.8
2009-08-24 | 18:45 | 38.181 | 91.646 | 17.11 | 17.11 | 58.7 | 8.06 | 1.2
2009-08-24 | 19:00 | 38.175 | 91.495 | 17.1 | 17.1 | 58.7 | 8.03 | 1.3
2009-08-24 | 19:15 | 38.161 | 91.394 | 17.09 | 17.09 | 58.7 | 8 | 1.3
2009-08-24 | 19:30 | 38.168 | 91.251 | 17.08 | 17.08 | 58.7 | 7.98 | 1.2
2009-08-24 | 19:45 | 38.179 | 91.142 | 17.06 | 17.06 | 58.8 | 7.96 | 1.2
2009-08-24 | 20:00 | 38.196 | 90.949 | 17.04 | 17.04 | 58.8 | 7.93 | 1.4
2009-08-24 | 20:15 | 38.22 | 90.907 | 17.01 | 17.01 | 58.9 | 7.91 | 1.4
2009-08-24 | 20:30 | 38.269 | 90.832 | 16.97 | 16.97 | 58.9 | 7.9 | 1.3
2009-08-24 | 20:45 | 38.296 | 90.815 | 16.92 | 16.92 | 59 | 7.87 | 1.4
2009-08-24 | 21:00 | 38.327 | 90.723 | 16.87 | 16.87 | 59 | 7.86 | 2.6
2009-08-24 | 21:15 | 38.351 | 90.748 | 16.82 | 16.82 | 59 | 7.84 | 1.4
2009-08-24 | 21:30 | 38.369 | 90.765 | 16.77 | 16.77 | 59.1 | 7.84 | 1.3
2009-08-24 | 21:45 | 38.401 | 90.714 | 16.71 | 16.71 | 59.1 | 7.82 | 1.9
2009-08-24 | 22:00 | 38.438 | 90.765 | 16.65 | 16.65 | 59.2 | 7.81 | 1.4
2009-08-24 | 22:15 | 38.474 | 90.79 | 16.59 | 16.59 | 59.2 | 7.8 | 1.9
2009-08-24 | 22:30 | 38.511 | 90.79 | 16.53 | 16.53 | 59.3 | 7.8 | 1.8
2009-08-24 | 22:45 | 38.559 | 90.857 | 16.47 | 16.47 | 59.4 | 7.79 | 2
2009-08-24 | 23:00 | 38.624 | 90.874 | 16.4 | 16.4 | 59.5 | 7.79 | 1.4
2009-08-24 | 23:15 | 38.69 | 90.907 | 16.34 | 16.34 | 59.6 | 7.78 | 1.4
2009-08-24 | 23:30 | 38.729 | 90.983 | 16.27 | 16.27 | 59.6 | 7.78 | 1.4
2009-08-24 | 23:45 | 38.751 | 90.983 | 16.21 | 16.21 | 59.7 | 7.78 | 1.8
2009-08-25 | 0:00 | 38.775 | 90.983 | 16.15 | 16.15 | 59.7 | 7.77 | 1.3
2009-08-25 | 0:15 | 38.809 | 91.025 | 16.1 | 16.1 | 59.8 | 7.77 | 1.4
2009-08-25 | 0:30 | 38.857 | 91.067 | 16.04 | 16.04 | 59.9 | 7.77 | 1.4
2009-08-25 | 0:45 | 38.913 | 91.084 | 15.99 | 15.99 | 59.9 | 7.76 | 1.4
2009-08-25 | 1:01 | 38.952 | 91.067 | 15.94 | 15.94 | 60 | 7.77 | 1.4
2009-08-25 | 1:16 | 39 | 91.1 | 15.9 | 15.9 | 60 | 7.77 | 1.5
2009-08-25 | 1:31 | 39.025 | 91.058 | 15.86 | 15.86 | 60.1 | 7.76 | 1.5
2009-08-25 | 1:46 | 39.054 | 91.184 | 15.82 | 15.82 | 60.1 | 7.76 | 1.4
2009-08-25 | 2:01 | 39.071 | 91.117 | 15.78 | 15.78 | 60.1 | 7.77 | 1.5
2009-08-25 | 2:16 | 39.096 | 91.117 | 15.75 | 15.75 | 60.2 | 7.76 | 1.4
2009-08-25 | 2:31 | 39.112 | 91.184 | 15.71 | 15.71 | 60.2 | 7.76 | 1.5
2009-08-25 | 2:46 | 39.119 | 91.176 | 15.68 | 15.68 | 60.2 | 7.77 | 1.5
2009-08-25 | 3:01 | 39.112 | 91.167 | 15.65 | 15.65 | 60.2 | 7.76 | 1.5
2009-08-25 | 3:16 | 39.122 | 91.167 | 15.62 | 15.62 | 60.2 | 7.76 | 1.5
2009-08-25 | 3:31 | 39.114 | 91.184 | 15.58 | 15.58 | 60.2 | 7.76 | 1.5
2009-08-25 | 3:46 | 39.126 | 91.209 | 15.54 | 15.54 | 60.2 | 7.76 | 1.4
2009-08-25 | 4:01 | 39.117 | 91.226 | 15.49 | 15.49 | 60.2 | 7.77 | 1.4
2009-08-25 | 4:16 | 39.123 | 91.277 | 15.44 | 15.44 | 60.2 | 7.76 | 1.5
2009-08-25 | 4:31 | 39.129 | 91.293 | 15.38 | 15.38 | 60.2 | 7.76 | 1.6
2009-08-25 | 4:46 | 39.118 | 91.302 | 15.32 | 15.32 | 60.2 | 7.77 | 1.4
2009-08-25 | 5:01 | 39.121 | 91.31 | 15.25 | 15.25 | 60.2 | 7.76 | 1.5
2009-08-25 | 5:16 | 39.116 | 91.36 | 15.18 | 15.18 | 60.2 | 7.76 | 1.7
2009-08-25 | 5:31 | 39.098 | 91.335 | 15.11 | 15.11 | 60.1 | 7.75 | 1.6
2009-08-25 | 5:46 | 39.091 | 91.436 | 15.05 | 15.05 | 60.1 | 7.76 | 1.6
2009-08-25 | 6:01 | 39.085 | 91.47 | 14.98 | 14.98 | 60.1 | 7.76 | 2.1
2009-08-25 | 6:16 | 39.062 | 91.47 | 14.92 | 14.92 | 60.1 | 7.76 | 1.5
2009-08-25 | 6:31 | 39.053 | 91.579 | 14.85 | 14.85 | 60 | 7.76 | 1.7
2009-08-25 | 6:46 | 39.024 | 91.604 | 14.79 | 14.79 | 60.2 | 7.76 | 1.5
2009-08-25 | 7:01 | 39.126 | 91.772 | 14.73 | 14.73 | 60.1 | 7.76 | 2.1
2009-08-25 | 7:16 | 39.094 | 91.923 | 14.67 | 14.67 | 60.2 | 7.77 | 1.8
2009-08-25 | 7:31 | 39.099 | 92.057 | 14.61 | 14.61 | 60.1 | 7.78 | 1.4
2009-08-25 | 7:46 | 39.068 | 92.258 | 14.57 | 14.57 | 60 | 7.78 | 1.5
2009-08-25 | 8:01 | 39.026 | 92.468 | 14.53 | 14.53 | 60 | 7.79 | 1.8
2009-08-25 | 8:16 | 38.994 | 92.645 | 14.49 | 14.49 | 59.9 | 7.8 | 1.5
2009-08-25 | 8:31 | 38.935 | 92.838 | 14.46 | 14.46 | 59.8 | 7.82 | 1.4
2009-08-25 | 8:46 | 38.894 | 93.014 | 14.44 | 14.44 | 59.8 | 7.83 | 1.8
2009-08-25 | 9:01 | 38.854 | 93.207 | 14.42 | 14.42 | 59.7 | 7.84 | 1.5
2009-08-25 | 9:16 | 38.802 | 93.282 | 14.41 | 14.41 | 59.6 | 7.85 | 1.5
2009-08-25 | 9:31 | 38.762 | 93.501 | 14.42 | 14.42 | 59.5 | 7.86 | 1.5
2009-08-25 | 9:46 | 38.698 | 93.777 | 14.45 | 14.45 | 59.4 | 7.89 | 1.4
2009-08-25 | 10:00 | 38.64 | 94.105 | 14.45 | 14.45 | 59.1 | 7.9 | 1.8
2009-08-25 | 10:16 | 38.402 | 94.323 | 14.54 | 14.54 | 59.1 | 7.94 | 1.9
2009-08-25 | 10:31 | 38.395 | 94.625 | 14.65 | 14.65 | 59.2 | 7.96 | 1.5
2009-08-25 | 10:46 | 38.45 | 94.827 | 14.75 | 14.75 | 59.1 | 7.98 | 1.9
2009-08-25 | 11:01 | 38.407 | 95.145 | 14.84 | 14.84 | 59 | 8.03 | 1.3
2009-08-25 | 11:16 | 38.363 | 95.355 | 14.95 | 14.95 | 58.9 | 8.06 | 1.4
2009-08-25 | 11:31 | 38.301 | 95.506 | 15.08 | 15.08 | 58.9 | 8.08 | 1.5
2009-08-25 | 11:46 | 38.298 | 95.699 | 15.22 | 15.22 | 58.9 | 8.13 | 1.5
2009-08-25 | 12:01 | 38.29 | 95.825 | 15.37 | 15.37 | 58.9 | 8.16 | 1.4
2009-08-25 | 12:16 | 38.276 | 95.959 | 15.51 | 15.51 | 58.9 | 8.2 | 1.8
2009-08-25 | 12:31 | 38.315 | 96.069 | 15.66 | 15.66 | 59 | 8.23 | 1.5
2009-08-25 | 12:46 | 38.32 | 96.119 | 15.8 | 15.8 | 58.5 | 8.26 | 1.4
2009-08-25 | 13:00 | 38.04 | 96.144 | 15.96 | 15.96 | 58.5 | 8.29 | 1.4
2009-08-25 | 13:15 | 38.049 | 96.287 | 16.11 | 16.11 | 58.8 | 8.32 | 2
2009-08-25 | 13:30 | 38.216 | 96.245 | 16.27 | 16.27 | 58.5 | 8.35 | 2
2009-08-25 | 13:45 | 38.033 | 96.186 | 16.42 | 16.42 | 58.5 | 8.37 | 1.4
2009-08-25 | 14:00 | 38.034 | 96.236 | 16.56 | 16.56 | 58.5 | 8.4 | 1.5
2009-08-25 | 14:15 | 38.028 | 96.178 | 16.7 | 16.7 | 58.5 | 8.41 | 1.4
2009-08-25 | 14:30 | 38.032 | 96.069 | 16.83 | 16.83 | 58.5 | 8.43 | 1.3
2009-08-25 | 14:45 | 38.046 | 95.993 | 16.95 | 16.95 | 58.6 | 8.44 | 1.2
2009-08-25 | 15:00 | 38.071 | 95.909 | 17.05 | 17.05 | 58.6 | 8.44 | 1.3
2009-08-25 | 15:15 | 38.113 | 95.766 | 17.14 | 17.14 | 58.7 | 8.43 | 1.3
2009-08-25 | 15:30 | 38.134 | 95.599 | 17.22 | 17.22 | 58.7 | 8.45 | 1.4
2009-08-25 | 15:45 | 38.148 | 95.414 | 17.28 | 17.28 | 58.7 | 8.44 | 1.3
2009-08-25 | 16:00 | 38.177 | 95.238 | 17.33 | 17.33 | 58.7 | 8.42 | 1.2
2009-08-25 | 16:15 | 38.181 | 95.036 | 17.37 | 17.37 | 58.8 | 8.41 | 1.5
2009-08-25 | 16:30 | 38.193 | 94.734 | 17.38 | 17.38 | 58.8 | 8.4 | 1.2
2009-08-25 | 16:45 | 38.192 | 94.306 | 17.35 | 17.35 | 58.7 | 8.37 | 1.3
2009-08-25 | 17:00 | 38.182 | 94.205 | 17.35 | 17.35 | 58.7 | 8.35 | 1.2
2009-08-25 | 17:15 | 38.185 | 93.744 | 17.3 | 17.3 | 58.8 | 8.3 | 1.2
2009-08-25 | 17:30 | 38.203 | 93.391 | 17.26 | 17.26 | 58.8 | 8.27 | 1.4
2009-08-25 | 17:45 | 38.206 | 93.249 | 17.24 | 17.24 | 58.7 | 8.24 | 1.7
2009-08-25 | 18:00 | 38.186 | 93.148 | 17.23 | 17.23 | 58.7 | 8.21 | 1.2
2009-08-25 | 18:15 | 38.167 | 92.804 | 17.21 | 17.21 | 58.7 | 8.18 | 1.2
2009-08-25 | 18:30 | 38.17 | 92.712 | 17.2 | 17.2 | 58.7 | 8.17 | 1.2
2009-08-25 | 18:45 | 38.185 | 92.603 | 17.2 | 17.2 | 58.8 | 8.14 | 1.4
2009-08-25 | 19:00 | 38.191 | 92.443 | 17.19 | 17.19 | 58.8 | 8.13 | 1.3
2009-08-25 | 19:15 | 38.193 | 92.124 | 17.18 | 17.18 | 58.8 | 8.08 | 1.5
2009-08-25 | 19:30 | 38.193 | 91.839 | 17.16 | 17.16 | 58.8 | 8.05 | 1.2
2009-08-25 | 19:45 | 38.201 | 91.646 | 17.13 | 17.13 | 58.8 | 8.02 | 1.2
2009-08-25 | 20:00 | 38.239 | 91.486 | 17.09 | 17.09 | 58.9 | 7.99 | 1.9
2009-08-25 | 20:15 | 38.284 | 91.268 | 17.04 | 17.04 | 59 | 7.95 | 1.4
2009-08-25 | 20:30 | 38.325 | 91.134 | 16.99 | 16.99 | 59 | 7.92 | 1.4
2009-08-25 | 20:45 | 38.345 | 91 | 16.92 | 16.92 | 59.1 | 7.9 | 1.3
2009-08-25 | 21:00 | 38.401 | 91.016 | 16.85 | 16.85 | 59.1 | 7.87 | 1.4
2009-08-25 | 21:15 | 38.4 | 90.891 | 16.79 | 16.79 | 59.1 | 7.87 | 1.5
2009-08-25 | 21:30 | 38.406 | 90.865 | 16.72 | 16.72 | 59.2 | 7.84 | 1.5
2009-08-25 | 21:45 | 38.453 | 90.966 | 16.65 | 16.65 | 59.2 | 7.84 | 1.4
2009-08-25 | 22:00 | 38.494 | 90.983 | 16.59 | 16.59 | 59.3 | 7.82 | 1.4
2009-08-25 | 22:15 | 38.526 | 90.983 | 16.52 | 16.52 | 59.3 | 7.81 | 1.5
2009-08-25 | 22:30 | 38.549 | 90.983 | 16.44 | 16.44 | 59.4 | 7.81 | 1.4
2009-08-25 | 22:45 | 38.579 | 91.084 | 16.37 | 16.37 | 59.4 | 7.79 | 1.4
2009-08-25 | 23:00 | 38.598 | 91.016 | 16.3 | 16.3 | 59.4 | 7.79 | 1.8
2009-08-25 | 23:15 | 38.626 | 91.025 | 16.23 | 16.23 | 59.5 | 7.79 | 1.5
2009-08-25 | 23:30 | 38.652 | 91.067 | 16.16 | 16.16 | 59.5 | 7.78 | 1.5
2009-08-25 | 23:45 | 38.689 | 91.109 | 16.1 | 16.1 | 59.6 | 7.77 | 1.6
2009-08-26 | 0:00 | 38.747 | 91.109 | 16.04 | 16.04 | 59.7 | 7.77 | 1.5
2009-08-26 | 0:15 | 38.808 | 91.151 | 15.98 | 15.98 | 59.8 | 7.78 | 1.5
2009-08-26 | 0:30 | 38.85 | 91.167 | 15.92 | 15.92 | 59.9 | 7.77 | 1.5
2009-08-26 | 0:45 | 38.904 | 91.176 | 15.86 | 15.86 | 59.9 | 7.77 | 1.4
2009-08-26 | 1:01 | 38.957 | 91.268 | 15.81 | 15.81 | 60 | 7.76 | 1.5
2009-08-26 | 1:16 | 38.98 | 91.243 | 15.75 | 15.75 | 60 | 7.76 | 1.8
2009-08-26 | 1:31 | 39.016 | 91.302 | 15.7 | 15.7 | 60.1 | 7.76 | 2.5
2009-08-26 | 1:46 | 39.034 | 91.26 | 15.65 | 15.65 | 60.1 | 7.75 | 1.5
2009-08-26 | 2:01 | 39.071 | 91.293 | 15.6 | 15.6 | 60.2 | 7.76 | 1.5
2009-08-26 | 2:16 | 39.107 | 91.31 | 15.56 | 15.56 | 60.2 | 7.76 | 3.8
2009-08-26 | 2:31 | 39.138 | 91.352 | 15.51 | 15.51 | 60.2 | 7.76 | 1.7
2009-08-26 | 2:46 | 39.138 | 91.344 | 15.46 | 15.46 | 60.2 | 7.76 | 1.7
2009-08-26 | 3:01 | 39.139 | 91.293 | 15.42 | 15.42 | 60.2 | 7.76 | 4.7
2009-08-26 | 3:16 | 39.153 | 91.369 | 15.37 | 15.37 | 60.3 | 7.76 | 2.9
2009-08-26 | 3:31 | 39.163 | 91.369 | 15.33 | 15.33 | 60.3 | 7.76 | 1.8
2009-08-26 | 3:46 | 39.174 | 91.402 | 15.28 | 15.28 | 60.2 | 7.75 | 2
2009-08-26 | 4:01 | 39.16 | 91.386 | 15.23 | 15.23 | 60.2 | 7.76 | 1.6
2009-08-26 | 4:16 | 39.152 | 91.428 | 15.19 | 15.19 | 60.2 | 7.75 | 1.9
2009-08-26 | 4:31 | 39.151 | 91.419 | 15.14 | 15.14 | 60.2 | 7.75 | 1.5
2009-08-26 | 4:46 | 39.136 | 91.428 | 15.09 | 15.09 | 60.2 | 7.76 | 2
2009-08-26 | 5:01 | 39.119 | 91.47 | 15.04 | 15.04 | 60.2 | 7.75 | 1.7
2009-08-26 | 5:16 | 39.111 | 91.486 | 14.99 | 14.99 | 60.1 | 7.75 | 1.4
2009-08-26 | 5:31 | 39.093 | 91.444 | 14.94 | 14.94 | 60.1 | 7.75 | 2
2009-08-26 | 5:46 | 39.077 | 91.528 | 14.9 | 14.9 | 60.1 | 7.75 | 1.6
2009-08-26 | 6:01 | 39.074 | 91.553 | 14.86 | 14.86 | 60.1 | 7.75 | 1.4
2009-08-26 | 6:16 | 39.063 | 91.553 | 14.81 | 14.81 | 60.1 | 7.75 | 1.7
2009-08-26 | 6:31 | 39.055 | 91.629 | 14.77 | 14.77 | 60.1 | 7.74 | 1.5
2009-08-26 | 6:46 | 39.037 | 91.747 | 14.72 | 14.72 | 60 | 7.75 | 1.6
2009-08-26 | 7:01 | 39 | 91.889 | 14.67 | 14.67 | 59.9 | 7.75 | 1.7
2009-08-26 | 7:16 | 38.961 | 92.074 | 14.62 | 14.62 | 59.9 | 7.76 | 1.4
2009-08-26 | 7:31 | 38.925 | 92.267 | 14.58 | 14.58 | 59.8 | 7.76 | 1.5
2009-08-26 | 7:46 | 38.898 | 92.368 | 14.54 | 14.54 | 59.8 | 7.77 | 1.5
2009-08-26 | 8:01 | 38.859 | 92.619 | 14.5 | 14.5 | 59.7 | 7.78 | 1.5
2009-08-26 | 8:16 | 38.811 | 92.787 | 14.46 | 14.46 | 59.6 | 7.79 | 1.5
2009-08-26 | 8:31 | 38.761 | 92.963 | 14.44 | 14.44 | 59.6 | 7.8 | 1.5
2009-08-26 | 8:46 | 38.712 | 93.081 | 14.43 | 14.43 | 59.5 | 7.82 | 1.5
2009-08-26 | 9:01 | 38.675 | 93.224 | 14.42 | 14.42 | 59.4 | 7.82 | 1.7
2009-08-26 | 9:16 | 38.636 | 93.391 | 14.43 | 14.43 | 59.4 | 7.83 | 1.5
2009-08-26 | 9:31 | 38.582 | 93.652 | 14.43 | 14.43 | 59.3 | 7.85 | 1.4
2009-08-26 | 9:46 | 38.52 | 93.836 | 14.45 | 14.45 | 59.2 | 7.87 | 1.5
2009-08-26 | 10:00 | 38.45 | 94.172 | 14.49 | 14.49 | 59 | 7.9 | 1.7
2009-08-26 | 10:16 | 38.38 | 94.482 | 14.54 | 14.54 | 58.9 | 7.93 | 1.6
2009-08-26 | 10:31 | 38.29 | 94.701 | 14.62 | 14.62 | 58.9 | 7.96 | 1.6
2009-08-26 | 10:46 | 38.254 | 95.011 | 14.71 | 14.71 | 58.8 | 8 | 1.7
2009-08-26 | 11:01 | 38.228 | 95.196 | 14.81 | 14.81 | 58.8 | 8.03 | 1.6
2009-08-26 | 11:16 | 38.197 | 95.364 | 14.93 | 14.93 | 58.7 | 8.06 | 1.8
2009-08-26 | 11:31 | 38.172 | 95.557 | 15.06 | 15.06 | 58.7 | 8.1 | 1.5
2009-08-26 | 11:46 | 38.143 | 95.758 | 15.19 | 15.19 | 58.6 | 8.13 | 1.5
2009-08-26 | 12:01 | 38.114 | 95.951 | 15.33 | 15.33 | 58.6 | 8.18 | 1.5
2009-08-26 | 12:16 | 38.087 | 96.052 | 15.48 | 15.48 | 58.6 | 8.2 | 1.4
2009-08-26 | 12:31 | 38.086 | 96.186 | 15.64 | 15.64 | 58.6 | 8.24 | 1.4
2009-08-26 | 12:46 | 38.091 | 96.278 | 15.8 | 15.8 | 58.6 | 8.27 | 1.5
2009-08-26 | 13:00 | 38.088 | 96.337 | 15.95 | 15.95 | 58.7 | 8.29 | 1.5
2009-08-26 | 13:15 | 38.134 | 96.287 | 16.11 | 16.11 | 58.7 | 8.35 | 1.4
2009-08-26 | 13:30 | 38.172 | 96.337 | 16.27 | 16.27 | 58.7 | 8.36 | 1.4
2009-08-26 | 13:45 | 38.16 | 96.295 | 16.4 | 16.4 | 58.7 | 8.37 | 1.5
2009-08-26 | 14:00 | 38.124 | 96.32 | 16.53 | 16.53 | 58.6 | 8.4 | 1.5
2009-08-26 | 14:15 | 38.082 | 96.32 | 16.66 | 16.66 | 58.5 | 8.41 | 1.5
2009-08-26 | 14:30 | 38.037 | 96.304 | 16.79 | 16.79 | 58.5 | 8.43 | 1.4
2009-08-26 | 14:45 | 38.034 | 96.295 | 16.94 | 16.94 | 58.6 | 8.43 | 1.4
2009-08-26 | 15:00 | 38.064 | 96.178 | 17.08 | 17.08 | 58.7 | 8.46 | 1.4
2009-08-26 | 15:15 | 38.14 | 96.035 | 17.2 | 17.2 | 58.8 | 8.46 | 1.5
2009-08-26 | 15:30 | 38.216 | 95.817 | 17.29 | 17.29 | 58.9 | 8.47 | 1.5
2009-08-26 | 15:45 | 38.266 | 95.674 | 17.36 | 17.36 | 58.9 | 8.46 | 1.5
2009-08-26 | 16:00 | 38.278 | 95.389 | 17.41 | 17.41 | 58.9 | 8.43 | 1.6
2009-08-26 | 16:15 | 38.305 | 95.179 | 17.44 | 17.44 | 59 | 8.42 | 1.7
2009-08-26 | 16:30 | 38.336 | 94.852 | 17.47 | 17.47 | 59 | 8.39 | 1.7
2009-08-26 | 16:45 | 38.33 | 94.516 | 17.48 | 17.48 | 59 | 8.37 | 1.5
2009-08-26 | 17:00 | 38.335 | 94.214 | 17.48 | 17.48 | 59 | 8.33 | 1.4
2009-08-26 | 17:15 | 38.323 | 93.811 | 17.46 | 17.46 | 58.9 | 8.28 | 1.4
2009-08-26 | 17:30 | 38.257 | 93.517 | 17.43 | 17.43 | 58.7 | 8.25 | 1.6
2009-08-26 | 17:45 | 38.173 | 93.19 | 17.42 | 17.42 | 58.7 | 8.21 | 1.4
2009-08-26 | 18:00 | 38.167 | 92.854 | 17.41 | 17.41 | 58.7 | 8.15 | 1.4
2009-08-26 | 18:15 | 38.185 | 92.418 | 17.38 | 17.38 | 58.8 | 8.11 | 1.5
2009-08-26 | 18:30 | 38.192 | 92.149 | 17.36 | 17.36 | 58.8 | 8.07 | 1.3
2009-08-26 | 18:45 | 38.208 | 91.864 | 17.35 | 17.35 | 58.8 | 8.03 | 1.4
2009-08-26 | 19:00 | 38.201 | 91.755 | 17.33 | 17.33 | 58.8 | 8.01 | 1.4
2009-08-26 | 19:15 | 38.208 | 91.663 | 17.32 | 17.32 | 58.8 | 7.98 | 1.4
2009-08-26 | 19:30 | 38.213 | 91.562 | 17.3 | 17.3 | 58.8 | 7.97 | 1.4
2009-08-26 | 19:45 | 38.232 | 91.478 | 17.27 | 17.27 | 58.9 | 7.94 | 1.7
2009-08-26 | 20:00 | 38.284 | 91.293 | 17.24 | 17.24 | 58.9 | 7.93 | 1.5
2009-08-26 | 20:15 | 38.291 | 91.209 | 17.2 | 17.2 | 58.9 | 7.89 | 1.5
2009-08-26 | 20:30 | 38.306 | 91.218 | 17.16 | 17.16 | 59 | 7.88 | 1.4
2009-08-26 | 20:45 | 38.331 | 91.184 | 17.12 | 17.12 | 59 | 7.87 | 1.5
2009-08-26 | 21:00 | 38.346 | 91.109 | 17.06 | 17.06 | 59 | 7.84 | 1.7
2009-08-26 | 21:15 | 38.38 | 91.134 | 17.02 | 17.02 | 59.1 | 7.85 | 1.4
2009-08-26 | 21:30 | 38.402 | 91.134 | 16.97 | 16.97 | 59.1 | 7.83 | 1.8
2009-08-26 | 21:45 | 38.432 | 91.159 | 16.92 | 16.92 | 59.2 | 7.82 | 1.6
2009-08-26 | 22:00 | 38.473 | 91.176 | 16.86 | 16.86 | 59.2 | 7.8 | 1.5
2009-08-26 | 22:15 | 38.502 | 91.209 | 16.81 | 16.81 | 59.3 | 7.8 | 1.6
2009-08-26 | 22:30 | 38.533 | 91.176 | 16.75 | 16.75 | 59.4 | 7.81 | 1.4
2009-08-26 | 22:45 | 38.585 | 91.209 | 16.7 | 16.7 | 59.4 | 7.79 | 1.5
2009-08-26 | 23:00 | 38.638 | 91.31 | 16.65 | 16.65 | 59.5 | 7.79 | 1.7
2009-08-26 | 23:15 | 38.702 | 91.377 | 16.6 | 16.6 | 59.6 | 7.79 | 1.7
2009-08-26 | 23:30 | 38.746 | 91.394 | 16.55 | 16.55 | 59.7 | 7.79 | 1.5
2009-08-26 | 23:45 | 38.795 | 91.461 | 16.51 | 16.51 | 59.7 | 7.79 | 1.6
2009-08-27 | 0:00 | 38.837 | 91.495 | 16.46 | 16.46 | 59.8 | 7.78 | 2
2009-08-27 | 0:15 | 38.893 | 91.52 | 16.41 | 16.41 | 59.9 | 7.79 | 1.9
2009-08-27 | 0:30 | 38.921 | 91.57 | 16.36 | 16.36 | 59.9 | 7.78 | 1.8
2009-08-27 | 0:45 | 38.948 | 91.553 | 16.31 | 16.31 | 59.9 | 7.78 | 1.5
2009-08-27 | 1:01 | 38.959 | 91.512 | 16.26 | 16.26 | 60 | 7.78 | 2
2009-08-27 | 1:16 | 38.982 | 91.528 | 16.21 | 16.21 | 60 | 7.78 | 1.5
2009-08-27 | 1:31 | 38.992 | 91.553 | 16.17 | 16.17 | 60 | 7.77 | 1.6
2009-08-27 | 1:46 | 39.022 | 91.512 | 16.13 | 16.13 | 60.1 | 7.78 | 1.7
2009-08-27 | 2:01 | 39.043 | 91.57 | 16.09 | 16.09 | 60.1 | 7.77 | 3.2
2009-08-27 | 2:16 | 39.07 | 91.612 | 16.04 | 16.04 | 60.1 | 7.78 | 1.7
2009-08-27 | 2:31 | 39.074 | 91.629 | 16 | 16 | 60.1 | 7.78 | 1.9
2009-08-27 | 2:46 | 39.097 | 91.621 | 15.95 | 15.95 | 60.1 | 7.78 | 1.7
2009-08-27 | 3:01 | 39.074 | 91.73 | 15.91 | 15.91 | 60.1 | 7.77 | 1.7
2009-08-27 | 3:16 | 39.06 | 91.696 | 15.85 | 15.85 | 60.1 | 7.77 | 1.9
2009-08-27 | 3:31 | 39.045 | 91.688 | 15.8 | 15.8 | 60.1 | 7.76 | 1.5
2009-08-27 | 3:46 | 39.041 | 91.679 | 15.75 | 15.75 | 60 | 7.76 | 1.8
2009-08-27 | 4:01 | 39.028 | 91.688 | 15.69 | 15.69 | 60 | 7.76 | 1.8
2009-08-27 | 4:16 | 39.025 | 91.713 | 15.63 | 15.63 | 60 | 7.77 | 1.5
2009-08-27 | 4:31 | 39.018 | 91.705 | 15.57 | 15.57 | 60 | 7.76 | 1.5
2009-08-27 | 4:46 | 39.02 | 91.705 | 15.51 | 15.51 | 60.1 | 7.76 | 1.7
2009-08-27 | 5:01 | 39.035 | 91.83 | 15.45 | 15.45 | 60 | 7.77 | 2.9
2009-08-27 | 5:16 | 38.986 | 91.78 | 15.39 | 15.39 | 60 | 7.76 | 1.7
2009-08-27 | 5:31 | 38.975 | 91.797 | 15.32 | 15.32 | 59.9 | 7.76 | 1.5
2009-08-27 | 5:46 | 38.959 | 91.83 | 15.26 | 15.26 | 59.9 | 7.75 | 1.5
2009-08-27 | 6:01 | 38.932 | 91.822 | 15.19 | 15.19 | 59.9 | 7.76 | 1.7
2009-08-27 | 6:16 | 38.927 | 91.906 | 15.13 | 15.13 | 59.8 | 7.76 | 1.6
2009-08-27 | 6:31 | 38.891 | 91.973 | 15.06 | 15.06 | 59.8 | 7.76 | 1.5
2009-08-27 | 6:46 | 38.866 | 92.107 | 14.99 | 14.99 | 59.7 | 7.75 | 1.6
2009-08-27 | 7:01 | 38.82 | 92.216 | 14.93 | 14.93 | 59.7 | 7.78 | 1.7
2009-08-27 | 7:16 | 38.781 | 92.393 | 14.87 | 14.87 | 59.6 | 7.77 | 1.5
2009-08-27 | 7:31 | 38.741 | 92.544 | 14.81 | 14.81 | 59.5 | 7.78 | 1.5
2009-08-27 | 7:46 | 38.695 | 92.728 | 14.77 | 14.77 | 59.5 | 7.78 | 1.5
2009-08-27 | 8:01 | 38.644 | 92.896 | 14.73 | 14.73 | 59.7 | 7.8 | 1.5
2009-08-27 | 8:16 | 38.808 | 93.131 | 14.7 | 14.7 | 59.3 | 7.8 | 1.7
2009-08-27 | 8:31 | 38.544 | 93.291 | 14.67 | 14.67 | 59.2 | 7.81 | 1.6
2009-08-27 | 8:46 | 38.49 | 93.45 | 14.66 | 14.66 | 59.2 | 7.83 | 1.5
2009-08-27 | 9:01 | 38.453 | 93.576 | 14.65 | 14.65 | 59.1 | 7.83 | 1.6
2009-08-27 | 9:16 | 38.406 | 93.769 | 14.66 | 14.66 | 59 | 7.85 | 1.7
2009-08-27 | 9:31 | 38.37 | 93.92 | 14.67 | 14.67 | 58.9 | 7.86 | 1.7
2009-08-27 | 9:46 | 38.302 | 94.189 | 14.71 | 14.71 | 58.8 | 7.88 | 1.5
2009-08-27 | 10:00 | 38.237 | 94.44 | 14.77 | 14.77 | 58.7 | 7.91 | 1.5
2009-08-27 | 10:16 | 38.155 | 94.793 | 14.85 | 14.85 | 58.6 | 7.93 | 1.5
2009-08-27 | 10:31 | 38.105 | 95.011 | 14.94 | 14.94 | 58.6 | 7.96 | 1.4
2009-08-27 | 10:46 | 38.068 | 95.271 | 15.04 | 15.04 | 58.5 | 8 | 1.6
2009-08-27 | 11:01 | 38.047 | 95.548 | 15.15 | 15.15 | 58.5 | 8.03 | 1.5
2009-08-27 | 11:16 | 38.015 | 95.716 | 15.26 | 15.26 | 58.4 | 8.06 | 1.7
2009-08-27 | 11:31 | 37.976 | 95.909 | 15.38 | 15.38 | 58.4 | 8.09 | 1.5
2009-08-27 | 11:46 | 37.969 | 96.077 | 15.53 | 15.53 | 58.4 | 8.13 | 1.5
2009-08-27 | 12:01 | 37.965 | 96.245 | 15.67 | 15.67 | 58.4 | 8.17 | 1.4
2009-08-27 | 12:16 | 37.958 | 96.354 | 15.82 | 15.82 | 58.4 | 8.19 | 1.5
2009-08-27 | 12:31 | 37.954 | 96.48 | 15.97 | 15.97 | 58.4 | 8.23 | 1.5
2009-08-27 | 12:46 | 37.95 | 96.572 | 16.12 | 16.12 | 58.4 | 8.26 | 1.6
2009-08-27 | 13:00 | 37.94 | 96.555 | 16.27 | 16.27 | 58.4 | 8.3 | 1.6
2009-08-27 | 13:15 | 37.949 | 96.631 | 16.43 | 16.43 | 58.4 | 8.33 | 1.5
2009-08-27 | 13:30 | 37.935 | 96.555 | 16.57 | 16.57 | 58.3 | 8.35 | 1.5
2009-08-27 | 13:45 | 37.926 | 96.564 | 16.73 | 16.73 | 58.4 | 8.37 | 1.4
2009-08-27 | 14:00 | 37.931 | 96.606 | 16.88 | 16.88 | 58.4 | 8.39 | 1.3
2009-08-27 | 14:15 | 37.933 | 96.564 | 17.02 | 17.02 | 58.4 | 8.41 | 1.4
2009-08-27 | 14:30 | 37.947 | 96.513 | 17.14 | 17.14 | 58.5 | 8.41 | 1.4
2009-08-27 | 14:45 | 37.996 | 96.396 | 17.26 | 17.26 | 58.5 | 8.43 | 1.4
2009-08-27 | 15:00 | 38.001 | 96.262 | 17.37 | 17.37 | 58.5 | 8.44 | 1.3
2009-08-27 | 15:15 | 38.016 | 96.144 | 17.46 | 17.46 | 58.5 | 8.43 | 1.4
2009-08-27 | 15:30 | 38.049 | 96.035 | 17.54 | 17.54 | 58.6 | 8.45 | 1.4
2009-08-27 | 15:45 | 38.065 | 95.783 | 17.61 | 17.61 | 58.6 | 8.43 | 1.5
2009-08-27 | 16:00 | 38.092 | 95.557 | 17.66 | 17.66 | 58.6 | 8.41 | 1.4
2009-08-27 | 16:15 | 38.102 | 95.38 | 17.69 | 17.69 | 58.6 | 8.4 | 1.5
2009-08-27 | 16:30 | 38.113 | 95.103 | 17.71 | 17.71 | 58.6 | 8.38 | 1.3
2009-08-27 | 16:45 | 38.122 | 94.776 | 17.71 | 17.71 | 58.7 | 8.35 | 1.5
2009-08-27 | 17:00 | 38.138 | 94.474 | 17.7 | 17.7 | 58.7 | 8.32 | 1.4
2009-08-27 | 17:15 | 38.148 | 94.105 | 17.68 | 17.68 | 58.8 | 8.28 | 1.5
2009-08-27 | 17:30 | 38.192 | 93.777 | 17.65 | 17.65 | 58.7 | 8.24 | 1.4
2009-08-27 | 17:45 | 38.163 | 93.45 | 17.63 | 17.63 | 58.7 | 8.19 | 1.4
2009-08-27 | 18:00 | 38.167 | 93.14 | 17.61 | 17.61 | 58.7 | 8.15 | 1.5
2009-08-27 | 18:15 | 38.177 | 92.779 | 17.58 | 17.58 | 58.8 | 8.11 | 1.4
2009-08-27 | 18:30 | 38.191 | 92.401 | 17.56 | 17.56 | 58.7 | 8.07 | 1.5
2009-08-27 | 18:45 | 38.184 | 92.183 | 17.55 | 17.55 | 59 | 8.05 | 1.3
2009-08-27 | 19:00 | 38.334 | 92.099 | 17.54 | 17.54 | 58.7 | 8.01 | 1.4
2009-08-27 | 19:15 | 38.174 | 91.948 | 17.52 | 17.52 | 58.7 | 7.99 | 1.3
2009-08-27 | 19:30 | 38.165 | 91.822 | 17.49 | 17.49 | 58.7 | 7.96 | 1.5
2009-08-27 | 19:45 | 38.177 | 91.646 | 17.47 | 17.47 | 58.8 | 7.94 | 1.4
2009-08-27 | 20:00 | 38.219 | 91.579 | 17.44 | 17.44 | 58.8 | 7.92 | 1.5
2009-08-27 | 20:15 | 38.237 | 91.495 | 17.4 | 17.4 | 58.9 | 7.9 | 1.5
2009-08-27 | 20:30 | 38.279 | 91.419 | 17.36 | 17.36 | 59 | 7.88 | 3.5
2009-08-27 | 20:45 | 38.33 | 91.436 | 17.32 | 17.32 | 59 | 7.86 | 1.5
2009-08-27 | 21:00 | 38.367 | 91.369 | 17.28 | 17.28 | 59.1 | 7.85 | 1.5
2009-08-27 | 21:15 | 38.407 | 91.461 | 17.23 | 17.23 | 59.2 | 7.83 | 1.5
2009-08-27 | 21:30 | 38.451 | 91.461 | 17.19 | 17.19 | 59.2 | 7.81 | 1.6
2009-08-27 | 21:45 | 38.477 | 91.47 | 17.13 | 17.13 | 59.2 | 7.81 | 1.7
2009-08-27 | 22:00 | 38.498 | 91.461 | 17.07 | 17.07 | 59.3 | 7.8 | 1.5
2009-08-27 | 22:15 | 38.513 | 91.503 | 17.02 | 17.02 | 59.3 | 7.79 | 1.7
2009-08-27 | 22:30 | 38.535 | 91.436 | 16.95 | 16.95 | 59.3 | 7.78 | 1.6
2009-08-27 | 22:45 | 38.566 | 91.453 | 16.9 | 16.9 | 59.4 | 7.79 | 1.5
2009-08-27 | 23:00 | 38.617 | 91.52 | 16.84 | 16.84 | 59.5 | 7.79 | 1.8
2009-08-27 | 23:15 | 38.667 | 91.57 | 16.79 | 16.79 | 59.6 | 7.78 | 2
2009-08-27 | 23:30 | 38.766 | 91.604 | 16.73 | 16.73 | 59.7 | 7.77 | 1.6
2009-08-27 | 23:45 | 38.837 | 91.637 | 16.68 | 16.68 | 59.8 | 7.78 | 1.8
2009-08-28 | 0:00 | 38.885 | 91.595 | 16.63 | 16.63 | 59.9 | 7.78 | 3.2
2009-08-28 | 0:15 | 38.909 | 91.671 | 16.58 | 16.58 | 59.9 | 7.78 | 1.8
2009-08-28 | 0:30 | 38.952 | 91.646 | 16.54 | 16.54 | 60 | 7.77 | 1.5
2009-08-28 | 0:45 | 38.995 | 91.755 | 16.5 | 16.5 | 60 | 7.77 | 1.7
2009-08-28 | 1:01 | 39.021 | 91.679 | 16.45 | 16.45 | 60.1 | 7.76 | 1.7
2009-08-28 | 1:16 | 39.034 | 91.738 | 16.41 | 16.41 | 60.1 | 7.77 | 1.6
2009-08-28 | 1:31 | 39.041 | 91.78 | 16.37 | 16.37 | 60.1 | 7.78 | 1.6
2009-08-28 | 1:46 | 39.055 | 91.738 | 16.34 | 16.34 | 60.1 | 7.76 | 2
2009-08-28 | 2:01 | 39.045 | 91.654 | 16.3 | 16.3 | 60.1 | 7.76 | 2
2009-08-28 | 2:16 | 39.054 | 91.73 | 16.26 | 16.26 | 60.2 | 7.76 | 1.9
2009-08-28 | 2:31 | 39.105 | 91.713 | 16.22 | 16.22 | 60 | 7.76 | 1.7
2009-08-28 | 2:46 | 39.012 | 91.747 | 16.17 | 16.17 | 60 | 7.76 | 1.8
2009-08-28 | 3:01 | 39.024 | 91.738 | 16.12 | 16.12 | 60 | 7.76 | 3.7
2009-08-28 | 3:16 | 39.031 | 91.696 | 16.07 | 16.07 | 60 | 7.76 | 2.3
2009-08-28 | 3:31 | 39.016 | 91.671 | 16.01 | 16.01 | 60 | 7.76 | 2.5
2009-08-28 | 3:46 | 39.014 | 91.713 | 15.95 | 15.95 | 60 | 7.76 | 2.7
2009-08-28 | 4:01 | 38.995 | 91.738 | 15.87 | 15.87 | 59.9 | 7.75 | 2.1
2009-08-28 | 4:16 | 38.934 | 91.763 | 15.81 | 15.81 | 59.9 | 7.76 | 2.1
2009-08-28 | 4:31 | 38.912 | 91.772 | 15.74 | 15.74 | 59.8 | 7.76 | 4.1
2009-08-28 | 4:46 | 38.899 | 91.83 | 15.68 | 15.68 | 59.8 | 7.75 | 1.8
2009-08-28 | 5:01 | 38.892 | 91.83 | 15.62 | 15.62 | 59.8 | 7.75 | 2.1
2009-08-28 | 5:16 | 38.858 | 91.83 | 15.55 | 15.55 | 59.8 | 7.74 | 2
2009-08-28 | 5:31 | 38.844 | 91.864 | 15.49 | 15.49 | 59.7 | 7.75 | 2
2009-08-28 | 5:46 | 38.833 | 91.847 | 15.42 | 15.42 | 59.7 | 7.75 | 1.9
2009-08-28 | 6:01 | 38.796 | 91.956 | 15.35 | 15.35 | 59.7 | 7.75 | 2
2009-08-28 | 6:16 | 38.783 | 91.956 | 15.29 | 15.29 | 59.6 | 7.74 | 2.6
2009-08-28 | 6:31 | 38.756 | 92.007 | 15.23 | 15.23 | 59.6 | 7.75 | 2.9
2009-08-28 | 6:46 | 38.724 | 92.133 | 15.17 | 15.17 | 59.5 | 7.75 | 1.8
2009-08-28 | 7:01 | 38.674 | 92.242 | 15.11 | 15.11 | 59.4 | 7.75 | 1.8
2009-08-28 | 7:16 | 38.64 | 92.384 | 15.07 | 15.07 | 59.4 | 7.75 | 2.8
2009-08-28 | 7:31 | 38.591 | 92.661 | 15.03 | 15.03 | 59.3 | 7.77 | 1.8
2009-08-28 | 7:46 | 38.549 | 92.921 | 15 | 15 | 59.2 | 7.78 | 1.8
2009-08-28 | 8:01 | 38.497 | 93.173 | 14.97 | 14.97 | 59.2 | 7.8 | 1.8
2009-08-28 | 8:16 | 38.464 | 93.383 | 14.97 | 14.97 | 59.2 | 7.83 | 2
2009-08-28 | 8:31 | 38.46 | 93.576 | 14.97 | 14.97 | 59.2 | 7.83 | 1.7
2009-08-28 | 8:46 | 38.449 | 93.945 | 14.99 | 14.99 | 59.1 | 7.86 | 1.9
2009-08-28 | 9:01 | 38.429 | 94.239 | 15.01 | 15.01 | 59.1 | 7.89 | 1.8
2009-08-28 | 9:16 | 38.411 | 94.373 | 15.03 | 15.03 | 59 | 7.91 | 1.8
2009-08-28 | 9:31 | 38.38 | 94.592 | 15.05 | 15.05 | 59 | 7.93 | 2.4
2009-08-28 | 9:46 | 38.333 | 94.952 | 15.09 | 15.09 | 58.9 | 7.97 | 1.7
2009-08-28 | 10:00 | 38.294 | 95.171 | 15.12 | 15.12 | 58.9 | 7.98 | 1.9
2009-08-28 | 10:16 | 38.254 | 95.422 | 15.17 | 15.17 | 58.8 | 8.03 | 1.5
2009-08-28 | 10:31 | 38.198 | 95.582 | 15.2 | 15.2 | 58.7 | 8.05 | 1.5
2009-08-28 | 10:46 | 38.144 | 95.741 | 15.25 | 15.25 | 58.6 | 8.08 | 1.8
2009-08-28 | 11:01 | 38.11 | 95.775 | 15.3 | 15.3 | 58.6 | 8.11 | 1.9
2009-08-28 | 11:16 | 38.118 | 95.775 | 15.34 | 15.34 | 58.7 | 8.13 | 1.5
2009-08-28 | 11:31 | 38.124 | 95.884 | 15.4 | 15.4 | 58.7 | 8.16 | 2.5
2009-08-28 | 11:46 | 38.144 | 95.892 | 15.46 | 15.46 | 58.7 | 8.17 | 2.7
2009-08-28 | 12:01 | 38.132 | 96.027 | 15.52 | 15.52 | 58.6 | 8.2 | 1.7
2009-08-28 | 12:16 | 38.094 | 96.178 | 15.57 | 15.57 | 58.6 | 8.22 | 1.7
2009-08-28 | 12:31 | 38.06 | 96.144 | 15.63 | 15.63 | 58.5 | 8.24 | 1.6
2009-08-28 | 12:46 | 38.025 | 96.27 | 15.7 | 15.7 | 58.5 | 8.26 | 1.6
2009-08-28 | 13:00 | 37.996 | 96.152 | 15.75 | 15.75 | 58.4 | 8.27 | 1.5
2009-08-28 | 13:15 | 37.977 | 96.077 | 15.81 | 15.81 | 58.4 | 8.29 | 1.5
2009-08-28 | 13:30 | 37.975 | 96.161 | 15.87 | 15.87 | 58.4 | 8.33 | 1.5
2009-08-28 | 13:45 | 37.963 | 96.102 | 15.92 | 15.92 | 58.4 | 8.33 | 1.5
2009-08-28 | 14:00 | 37.943 | 95.842 | 15.94 | 15.94 | 58.3 | 8.32 | 1.5
2009-08-28 | 14:15 | 37.912 | 95.859 | 15.97 | 15.97 | 58.3 | 8.33 | 1.6
2009-08-28 | 14:30 | 37.905 | 95.884 | 16.01 | 16.01 | 58.3 | 8.34 | 2
2009-08-28 | 14:45 | 37.878 | 95.884 | 16.05 | 16.05 | 58.3 | 8.33 | 1.8
2009-08-28 | 15:00 | 37.876 | 95.666 | 16.07 | 16.07 | 58.3 | 8.33 | 1.4
2009-08-28 | 15:15 | 37.877 | 95.565 | 16.11 | 16.11 | 58.3 | 8.33 | 1.4
2009-08-28 | 15:30 | 37.879 | 95.758 | 16.13 | 16.13 | 58.2 | 8.33 | 2.3
2009-08-28 | 15:45 | 37.851 | 95.8 | 16.18 | 16.18 | 58.2 | 8.35 | 1.7
2009-08-28 | 16:00 | 37.858 | 95.431 | 16.18 | 16.18 | 58.2 | 8.33 | 1.4
2009-08-28 | 16:15 | 37.849 | 95.255 | 16.2 | 16.2 | 58.2 | 8.32 | 1.6
2009-08-28 | 16:30 | 37.83 | 95.045 | 16.21 | 16.21 | 58.2 | 8.31 | 1.3
2009-08-28 | 16:45 | 37.852 | 94.86 | 16.21 | 16.21 | 58.3 | 8.29 | 1.5
2009-08-28 | 17:00 | 37.867 | 94.44 | 16.21 | 16.21 | 58.3 | 8.26 | 2.5
2009-08-28 | 17:15 | 37.892 | 94.122 | 16.19 | 16.19 | 58.3 | 8.22 | 1.5
2009-08-28 | 17:30 | 37.908 | 94.012 | 16.19 | 16.19 | 58.3 | 8.2 | 1.4
2009-08-28 | 17:45 | 37.922 | 93.534 | 16.17 | 16.17 | 58.4 | 8.15 | 1.4
2009-08-28 | 18:00 | 37.96 | 93.182 | 16.16 | 16.16 | 58.4 | 8.1 | 1.4
2009-08-28 | 18:15 | 37.964 | 92.871 | 16.15 | 16.15 | 58.4 | 8.06 | 1.5
2009-08-28 | 18:30 | 37.978 | 92.737 | 16.15 | 16.15 | 58.4 | 8.03 | 1.4
2009-08-28 | 18:45 | 37.991 | 92.787 | 16.14 | 16.14 | 58.5 | 8 | 1.4
2009-08-28 | 19:00 | 38.017 | 92.686 | 16.12 | 16.12 | 58.5 | 7.98 | 1.4
2009-08-28 | 19:15 | 38.033 | 92.569 | 16.1 | 16.1 | 58.5 | 7.95 | 1.4
2009-08-28 | 19:30 | 38.054 | 92.561 | 16.08 | 16.08 | 58.6 | 7.93 | 1.5
2009-08-28 | 19:45 | 38.066 | 92.258 | 16.05 | 16.05 | 58.6 | 7.92 | 1.3
2009-08-28 | 20:00 | 38.088 | 92.208 | 16.03 | 16.03 | 58.6 | 7.9 | 2.3
2009-08-28 | 20:15 | 38.099 | 92.124 | 15.98 | 15.98 | 58.7 | 7.88 | 2.1
2009-08-28 | 20:30 | 38.144 | 92.032 | 15.94 | 15.94 | 58.8 | 7.86 | 1.5
2009-08-28 | 20:45 | 38.198 | 91.965 | 15.89 | 15.89 | 58.8 | 7.85 | 1.4
2009-08-28 | 21:00 | 38.235 | 91.94 | 15.84 | 15.84 | 58.8 | 7.85 | 2.3
2009-08-28 | 21:15 | 38.242 | 91.923 | 15.79 | 15.79 | 58.8 | 7.83 | 1.5
2009-08-28 | 21:30 | 38.241 | 91.914 | 15.74 | 15.74 | 58.8 | 7.81 | 2.5
2009-08-28 | 21:45 | 38.25 | 91.94 | 15.69 | 15.69 | 58.9 | 7.8 | 2.1
2009-08-28 | 22:00 | 38.275 | 91.998 | 15.63 | 15.63 | 58.9 | 7.8 | 1.9
2009-08-28 | 22:15 | 38.311 | 91.973 | 15.57 | 15.57 | 59 | 7.79 | 1.7
2009-08-28 | 22:30 | 38.319 | 91.99 | 15.5 | 15.5 | 59.1 | 7.78 | 1.5
2009-08-28 | 22:45 | 38.425 | 92.057 | 15.43 | 15.43 | 59 | 7.79 | 1.5
2009-08-28 | 23:00 | 38.377 | 92.049 | 15.36 | 15.36 | 59 | 7.79 | 1.8
2009-08-28 | 23:15 | 38.345 | 91.973 | 15.31 | 15.31 | 59 | 7.77 | 1.5
2009-08-28 | 23:30 | 38.369 | 92.057 | 15.26 | 15.26 | 59.1 | 7.78 | 1.8
2009-08-28 | 23:45 | 38.428 | 92.082 | 15.22 | 15.22 | 59.2 | 7.78 | 1.7
2009-08-29 | 0:00 | 38.51 | 92.074 | 15.19 | 15.19 | 59.4 | 7.77 | 1.5
2009-08-29 | 0:15 | 38.586 | 92.133 | 15.14 | 15.14 | 59.4 | 7.78 | 1.5
2009-08-29 | 0:30 | 38.638 | 92.141 | 15.1 | 15.1 | 59.5 | 7.78 | 1.6
2009-08-29 | 0:45 | 38.674 | 92.116 | 15.06 | 15.06 | 59.5 | 7.77 | 1.5
2009-08-29 | 1:01 | 38.683 | 92.133 | 15.01 | 15.01 | 59.5 | 7.76 | 1.5
2009-08-29 | 1:16 | 38.703 | 92.107 | 14.96 | 14.96 | 59.6 | 7.77 | 1.7
2009-08-29 | 1:31 | 38.725 | 92.099 | 14.91 | 14.91 | 59.6 | 7.77 | 1.5
2009-08-29 | 1:46 | 38.739 | 92.149 | 14.86 | 14.86 | 59.6 | 7.77 | 2.3
2009-08-29 | 2:01 | 38.761 | 92.149 | 14.81 | 14.81 | 59.8 | 7.76 | 1.8
2009-08-29 | 2:16 | 38.883 | 92.158 | 14.75 | 14.75 | 59.8 | 7.76 | 1.7
2009-08-29 | 2:31 | 38.866 | 92.191 | 14.69 | 14.69 | 59.8 | 7.76 | 1.6
2009-08-29 | 2:46 | 38.874 | 92.183 | 14.64 | 14.64 | 59.8 | 7.75 | 1.7
2009-08-29 | 3:01 | 38.896 | 92.141 | 14.59 | 14.59 | 59.9 | 7.76 | 1.6
2009-08-29 | 3:16 | 38.916 | 92.233 | 14.53 | 14.53 | 59.9 | 7.76 | 2.3
2009-08-29 | 3:31 | 38.914 | 92.149 | 14.47 | 14.47 | 59.9 | 7.77 | 1.5
2009-08-29 | 3:46 | 38.906 | 92.166 | 14.42 | 14.42 | 59.8 | 7.76 | 1.5
2009-08-29 | 4:01 | 38.902 | 92.141 | 14.37 | 14.37 | 59.8 | 7.76 | 1.7
2009-08-29 | 4:16 | 38.881 | 92.225 | 14.32 | 14.32 | 59.8 | 7.76 | 1.6
2009-08-29 | 4:31 | 38.85 | 92.242 | 14.27 | 14.27 | 59.7 | 7.76 | 1.6
2009-08-29 | 4:46 | 38.804 | 92.208 | 14.23 | 14.23 | 59.7 | 7.76 | 1.6
2009-08-29 | 5:01 | 38.788 | 92.2 | 14.18 | 14.18 | 59.6 | 7.76 | 1.6
2009-08-29 | 5:16 | 38.758 | 92.25 | 14.13 | 14.13 | 59.6 | 7.75 | 1.6
2009-08-29 | 5:31 | 38.732 | 92.25 | 14.09 | 14.09 | 59.6 | 7.76 | 1.7
2009-08-29 | 5:46 | 38.715 | 92.317 | 14.04 | 14.04 | 59.5 | 7.77 | 1.8
2009-08-29 | 6:01 | 38.692 | 92.267 | 14 | 14 | 59.4 | 7.75 | 1.7
2009-08-29 | 6:16 | 38.601 | 92.309 | 13.95 | 13.95 | 59.3 | 7.75 | 1.6
2009-08-29 | 6:31 | 38.566 | 92.384 | 13.9 | 13.9 | 59.3 | 7.75 | 1.8
2009-08-29 | 6:46 | 38.544 | 92.468 | 13.86 | 13.86 | 59.2 | 7.76 | 1.7
2009-08-29 | 7:01 | 38.498 | 92.569 | 13.81 | 13.81 | 59.2 | 7.76 | 2.6
2009-08-29 | 7:16 | 38.457 | 92.686 | 13.76 | 13.76 | 59.1 | 7.76 | 2.5
2009-08-29 | 7:31 | 38.398 | 92.829 | 13.7 | 13.7 | 58.9 | 7.77 | 1.7
2009-08-29 | 7:46 | 38.308 | 92.997 | 13.67 | 13.67 | 58.8 | 7.78 | 1.6
2009-08-29 | 8:01 | 38.247 | 93.224 | 13.65 | 13.65 | 58.8 | 7.79 | 3
2009-08-29 | 8:16 | 38.21 | 93.341 | 13.64 | 13.64 | 58.7 | 7.79 | 3.1
2009-08-29 | 8:31 | 38.183 | 93.509 | 13.63 | 13.63 | 58.7 | 7.8 | 1.5
2009-08-29 | 8:46 | 38.163 | 93.576 | 13.63 | 13.63 | 58.7 | 7.82 | 1.7
2009-08-29 | 9:01 | 38.13 | 93.719 | 13.63 | 13.63 | 58.6 | 7.82 | 4.3
2009-08-29 | 9:16 | 38.106 | 93.887 | 13.64 | 13.64 | 58.6 | 7.84 | 1.5
2009-08-29 | 9:31 | 38.084 | 94.012 | 13.66 | 13.66 | 58.5 | 7.86 | 128.9
2009-08-29 | 9:46 | 38.009 | 94.214 | 13.7 | 13.7 | 58.4 | 7.88 | 1.6
2009-08-29 | 10:00 | 37.941 | 94.466 | 13.76 | 13.76 | 58.3 | 7.9 | 1.7
2009-08-29 | 10:16 | 37.898 | 94.743 | 13.85 | 13.85 | 58.2 | 7.92 | 1.9
2009-08-29 | 10:31 | 37.851 | 95.036 | 13.94 | 13.94 | 58.2 | 7.95 | 1.5
2009-08-29 | 10:46 | 37.827 | 95.28 | 14.04 | 14.04 | 58.1 | 7.98 | 117.7
2009-08-29 | 11:01 | 37.791 | 95.414 | 14.12 | 14.12 | 58 | 8 | 104.3
2009-08-29 | 11:16 | 37.694 | 95.565 | 14.27 | 14.27 | 58.2 | 8.05 | 2.8
2009-08-29 | 11:31 | 37.806 | 95.8 | 14.43 | 14.43 | 58.2 | 8.07 | 1.6
2009-08-29 | 11:46 | 37.849 | 96.01 | 14.56 | 14.56 | 58.2 | 8.1 | 1.5
2009-08-29 | 12:01 | 37.804 | 96.194 | 14.71 | 14.71 | 58.2 | 8.14 | 1.4
2009-08-29 | 12:16 | 37.802 | 96.362 | 14.88 | 14.88 | 58.2 | 8.17 | 1.5
2009-08-29 | 12:31 | 37.813 | 96.505 | 15.07 | 15.07 | 58.2 | 8.22 | 1.6
2009-08-29 | 12:46 | 37.817 | 96.211 | 15.15 | 15.15 | 58.2 | 8.23 | 1.5
2009-08-29 | 13:00 | 37.83 | 96.446 | 15.29 | 15.29 | 58.2 | 8.26 | 1.4
2009-08-29 | 13:15 | 37.835 | 96.371 | 15.36 | 15.36 | 58.1 | 8.26 | 1.5
2009-08-29 | 13:30 | 37.787 | 96.161 | 15.47 | 15.47 | 58.1 | 8.27 | 3.5
2009-08-29 | 13:45 | 37.791 | 96.446 | 15.66 | 15.66 | 58.1 | 8.32 | 1.8
2009-08-29 | 14:00 | 37.783 | 96.497 | 15.8 | 15.8 | 58.2 | 8.34 | 1.6
2009-08-29 | 14:15 | 37.824 | 96.455 | 15.89 | 15.89 | 58.2 | 8.36 | 1.9
2009-08-29 | 14:30 | 37.805 | 96.144 | 15.92 | 15.92 | 58.2 | 8.35 | 1.4
2009-08-29 | 14:45 | 37.801 | 96.186 | 16.04 | 16.04 | 58.2 | 8.36 | 1.4
2009-08-29 | 15:00 | 37.82 | 96.161 | 16.15 | 16.15 | 58.2 | 8.38 | 2.1
2009-08-29 | 15:15 | 37.858 | 95.959 | 16.21 | 16.21 | 58.3 | 8.37 | 1.8
2009-08-29 | 15:30 | 37.91 | 95.842 | 16.26 | 16.26 | 58.4 | 8.38 | 2.1
2009-08-29 | 15:45 | 37.969 | 95.615 | 16.3 | 16.3 | 58.5 | 8.37 | 2.1
2009-08-29 | 16:00 | 37.993 | 95.422 | 16.36 | 16.36 | 58.5 | 8.35 | 4.1
2009-08-29 | 16:15 | 38.012 | 95.238 | 16.39 | 16.39 | 58.5 | 8.34 | 2.9
2009-08-29 | 16:30 | 38.013 | 94.952 | 16.39 | 16.39 | 58.5 | 8.32 | 1.5
2009-08-29 | 16:45 | 38.001 | 94.675 | 16.39 | 16.39 | 58.5 | 8.29 | 1.4
2009-08-29 | 17:00 | 38.008 | 94.398 | 16.36 | 16.36 | 58.5 | 8.26 | 2
2009-08-29 | 17:15 | 38.011 | 94.164 | 16.34 | 16.34 | 58.5 | 8.23 | 115.4
2009-08-29 | 17:30 | 38.028 | 93.719 | 16.31 | 16.31 | 58.6 | 8.2 | 2.4
2009-08-29 | 17:45 | 38.067 | 93.425 | 16.28 | 16.28 | 58.6 | 8.16 | 115.4
2009-08-29 | 18:00 | 38.066 | 93.098 | 16.25 | 16.25 | 58.6 | 8.11 | 1.5
2009-08-29 | 18:15 | 38.119 | 92.754 | 16.22 | 16.22 | 58.7 | 8.08 | 1.5
2009-08-29 | 18:30 | 38.157 | 92.41 | 16.21 | 16.21 | 58.7 | 8.04 | 1.4
2009-08-29 | 18:45 | 38.13 | 92.292 | 16.21 | 16.21 | 58.6 | 8.02 | 1.5
2009-08-29 | 19:00 | 38.099 | 92.25 | 16.22 | 16.22 | 58.6 | 8.01 | 1.4
2009-08-29 | 19:15 | 38.074 | 92.023 | 16.21 | 16.21 | 58.6 | 7.97 | 1.4
2009-08-29 | 19:30 | 38.091 | 91.898 | 16.19 | 16.19 | 58.6 | 7.96 | 1.4
2009-08-29 | 19:45 | 38.072 | 91.763 | 16.17 | 16.17 | 58.6 | 7.93 | 1.4
2009-08-29 | 20:00 | 38.113 | 91.646 | 16.14 | 16.14 | 58.7 | 7.92 | 116.7
2009-08-29 | 20:15 | 38.138 | 91.587 | 16.1 | 16.1 | 58.6 | 7.9 | 107.5
2009-08-29 | 20:30 | 38.091 | 91.553 | 16.05 | 16.05 | 58.6 | 7.88 | 1.6
2009-08-29 | 20:45 | 38.114 | 91.478 | 15.99 | 15.99 | 58.7 | 7.86 | 1.5
2009-08-29 | 21:00 | 38.141 | 91.52 | 15.93 | 15.93 | 58.7 | 7.85 | 1.5
2009-08-29 | 21:15 | 38.138 | 91.512 | 15.87 | 15.87 | 59.8 | 7.84 | 1.5
2009-08-29 | 21:30 | 38.85 | 91.528 | 15.82 | 15.82 | 59.6 | 7.82 | 1.4
2009-08-29 | 21:45 | 38.757 | 91.47 | 15.76 | 15.76 | 59.5 | 7.82 | 1.5
2009-08-29 | 22:00 | 38.679 | 91.587 | 15.7 | 15.7 | 59.6 | 7.81 | 1.5
2009-08-29 | 22:15 | 38.714 | 91.545 | 15.64 | 15.64 | 59.6 | 7.8 | 1.5
2009-08-29 | 22:30 | 38.735 | 91.57 | 15.57 | 15.57 | 59.9 | 7.79 | 1.5
2009-08-29 | 22:45 | 38.928 | 91.495 | 15.49 | 15.49 | 59.9 | 7.8 | 1.4
2009-08-29 | 23:00 | 38.92 | 91.528 | 15.43 | 15.43 | 59.8 | 7.79 | 1.6
2009-08-29 | 23:15 | 38.889 | 91.604 | 15.36 | 15.36 | 59.1 | 7.8 | 2
2009-08-29 | 23:30 | 38.393 | 91.587 | 15.31 | 15.31 | 59.9 | 7.78 | 1.5
2009-08-29 | 23:45 | 38.918 | 91.579 | 15.25 | 15.25 | 60 | 7.78 | 1.5
2009-08-30 | 0:00 | 38.995 | 91.587 | 15.2 | 15.2 | 60.5 | 7.78 | 1.6
2009-08-30 | 0:15 | 39.327 | 91.696 | 15.14 | 15.14 | 60.6 | 7.78 | 1.4
2009-08-30 | 0:30 | 39.372 | 91.679 | 15.09 | 15.09 | 60.7 | 7.78 | 1.5
2009-08-30 | 0:45 | 39.426 | 91.671 | 15.04 | 15.04 | 60.7 | 7.78 | 1.5
2009-08-30 | 1:01 | 39.48 | 91.713 | 14.98 | 14.98 | 60.8 | 7.78 | 1.5
2009-08-30 | 1:16 | 39.511 | 91.679 | 14.92 | 14.92 | 60.3 | 7.78 | 1.8
2009-08-30 | 1:31 | 39.193 | 91.705 | 14.86 | 14.86 | 60.7 | 7.78 | 1.7
2009-08-30 | 1:46 | 39.451 | 91.705 | 14.82 | 14.82 | 60.7 | 7.78 | 2
2009-08-30 | 2:01 | 39.435 | 91.738 | 14.77 | 14.77 | 60.7 | 7.78 | 1.6
2009-08-30 | 2:16 | 39.464 | 91.772 | 14.72 | 14.72 | 60.8 | 7.77 | 1.6
2009-08-30 | 2:31 | 39.525 | 91.78 | 14.67 | 14.67 | 60.8 | 7.76 | 1.6
2009-08-30 | 2:46 | 39.529 | 91.721 | 14.61 | 14.61 | 60.9 | 7.76 | 1.5
2009-08-30 | 3:01 | 39.599 | 91.763 | 14.56 | 14.56 | 61 | 7.78 | 1.5
2009-08-30 | 3:16 | 39.619 | 91.763 | 14.5 | 14.5 | 60.9 | 7.77 | 1.5
2009-08-30 | 3:31 | 39.61 | 91.797 | 14.45 | 14.45 | 60.9 | 7.77 | 2
2009-08-30 | 3:46 | 39.572 | 91.755 | 14.39 | 14.39 | 60.7 | 7.77 | 1.5
2009-08-30 | 4:01 | 39.481 | 91.721 | 14.33 | 14.33 | 60.7 | 7.76 | 1.5
2009-08-30 | 4:16 | 39.456 | 91.788 | 14.27 | 14.27 | 60.7 | 7.76 | 1.6
2009-08-30 | 4:31 | 39.446 | 91.805 | 14.21 | 14.21 | 60.7 | 7.75 | 1.5
2009-08-30 | 4:46 | 39.456 | 91.83 | 14.15 | 14.15 | 60.7 | 7.77 | 1.6
2009-08-30 | 5:01 | 39.435 | 91.839 | 14.08 | 14.08 | 60.7 | 7.76 | 1.6
2009-08-30 | 5:16 | 39.439 | 91.805 | 14.02 | 14.02 | 60.7 | 7.75 | 1.7
2009-08-30 | 5:31 | 39.436 | 91.83 | 13.95 | 13.95 | 60.3 | 7.77 | 1.5
2009-08-30 | 5:46 | 39.205 | 91.822 | 13.88 | 13.88 | 60.6 | 7.75 | 1.6
2009-08-30 | 6:01 | 39.376 | 91.805 | 13.82 | 13.82 | 60.5 | 7.77 | 1.7
2009-08-30 | 6:16 | 39.356 | 91.864 | 13.76 | 13.76 | 60.4 | 7.75 | 1.5
2009-08-30 | 6:31 | 39.284 | 91.923 | 13.69 | 13.69 | 60.4 | 7.77 | 1.7
2009-08-30 | 6:46 | 39.272 | 92.065 | 13.62 | 13.62 | 60.4 | 7.77 | 106.7
2009-08-30 | 7:01 | 39.244 | 92.107 | 13.56 | 13.56 | 60.3 | 7.77 | 1.6
2009-08-30 | 7:16 | 39.191 | 92.208 | 13.5 | 13.5 | 60.4 | 7.77 | 1.7
2009-08-30 | 7:31 | 39.232 | 92.451 | 13.44 | 13.44 | 60.3 | 7.78 | 1.6
2009-08-30 | 7:46 | 39.164 | 92.502 | 13.39 | 13.39 | 60 | 7.78 | 106
2009-08-30 | 8:01 | 39.028 | 92.645 | 13.35 | 13.35 | 60 | 7.79 | 1.6
2009-08-30 | 8:16 | 39.03 | 92.796 | 13.32 | 13.32 | 60 | 7.8 | 1.5
2009-08-30 | 8:31 | 38.971 | 93.022 | 13.3 | 13.3 | 60 | 7.82 | 1.6
2009-08-30 | 8:46 | 38.985 | 93.081 | 13.29 | 13.29 | 59.7 | 7.83 | 2
2009-08-30 | 9:01 | 38.804 | 93.19 | 13.29 | 13.29 | 59.8 | 7.83 | 1.5
2009-08-30 | 9:16 | 38.861 | 93.433 | 13.3 | 13.3 | 59.8 | 7.85 | 109.5
2009-08-30 | 9:31 | 38.853 | 93.61 | 13.32 | 13.32 | 59.7 | 7.86 | 1.5
2009-08-30 | 9:46 | 38.794 | 93.811 | 13.36 | 13.36 | 59.6 | 7.88 | 1.7
2009-08-30 | 10:00 | 38.767 | 93.996 | 13.42 | 13.42 | 59.5 | 7.91 | 1.5
2009-08-30 | 10:16 | 38.675 | 94.331 | 13.5 | 13.5 | 59.4 | 7.93 | 1.5
2009-08-30 | 10:31 | 38.62 | 94.541 | 13.6 | 13.6 | 59.3 | 7.95 | 1.5
2009-08-30 | 10:46 | 38.557 | 94.801 | 13.7 | 13.7 | 59.3 | 7.98 | 1.5
2009-08-30 | 11:01 | 38.55 | 94.986 | 13.79 | 13.79 | 59.2 | 8.03 | 1.5
2009-08-30 | 11:16 | 38.495 | 95.204 | 13.91 | 13.91 | 59.2 | 8.05 | 1.7
2009-08-30 | 11:31 | 38.476 | 95.481 | 14.06 | 14.06 | 59 | 8.09 | 1.4
2009-08-30 | 11:46 | 38.359 | 95.531 | 14.21 | 14.21 | 59.2 | 8.11 | 1.4
2009-08-30 | 12:01 | 38.507 | 95.741 | 14.36 | 14.36 | 58.9 | 8.15 | 1.4
2009-08-30 | 12:16 | 38.301 | 95.876 | 14.5 | 14.5 | 59 | 8.18 | 1.5
2009-08-30 | 12:31 | 38.337 | 95.951 | 14.64 | 14.64 | 59 | 8.21 | 1.8
2009-08-30 | 12:46 | 38.338 | 95.976 | 14.79 | 14.79 | 59 | 8.23 | 1.7
2009-08-30 | 13:00 | 38.355 | 96.018 | 14.94 | 14.94 | 59 | 8.27 | 107.5
2009-08-30 | 13:15 | 38.351 | 96.035 | 15.1 | 15.1 | 59 | 8.3 | 1.5
2009-08-30 | 13:30 | 38.331 | 96.085 | 15.26 | 15.26 | 59.1 | 8.32 | 1.4
2009-08-30 | 13:45 | 38.424 | 96.06 | 15.41 | 15.41 | 59.2 | 8.34 | 1.4
2009-08-30 | 14:00 | 38.452 | 96.06 | 15.56 | 15.56 | 59.1 | 8.36 | 1.4
2009-08-30 | 14:15 | 38.413 | 96.027 | 15.69 | 15.69 | 59.1 | 8.37 | 1.4
2009-08-30 | 14:30 | 38.387 | 96.043 | 15.83 | 15.83 | 59.1 | 8.39 | 1.4
2009-08-30 | 14:45 | 38.395 | 95.892 | 15.95 | 15.95 | 59.1 | 8.39 | 1.8
2009-08-30 | 15:00 | 38.399 | 95.85 | 16.06 | 16.06 | 59.2 | 8.41 | 108.1
2009-08-30 | 15:15 | 38.451 | 95.691 | 16.16 | 16.16 | 59.3 | 8.42 | 1.5
2009-08-30 | 15:30 | 38.514 | 95.515 | 16.25 | 16.25 | 59.3 | 8.4 | 1.4
2009-08-30 | 15:45 | 38.548 | 95.313 | 16.32 | 16.32 | 59.3 | 8.4 | 106.6
2009-08-30 | 16:00 | 38.571 | 95.137 | 16.38 | 16.38 | 59.4 | 8.39 | 2.6
2009-08-30 | 16:15 | 38.612 | 94.843 | 16.42 | 16.42 | 59.4 | 8.37 | 2.1
2009-08-30 | 16:30 | 38.629 | 94.566 | 16.45 | 16.45 | 59.4 | 8.35 | 1.4
2009-08-30 | 16:45 | 38.624 | 94.281 | 16.46 | 16.46 | 59.4 | 8.32 | 1.4
2009-08-30 | 17:00 | 38.629 | 93.996 | 16.47 | 16.47 | 59.3 | 8.29 | 108.3
2009-08-30 | 17:15 | 38.576 | 93.601 | 16.46 | 16.46 | 59.3 | 8.24 | 1.4
2009-08-30 | 17:30 | 38.555 | 93.215 | 16.44 | 16.44 | 59.3 | 8.21 | 1.4
2009-08-30 | 17:45 | 38.547 | 92.905 | 16.44 | 16.44 | 59.3 | 8.18 | 1.4
2009-08-30 | 18:00 | 38.559 | 92.561 | 16.42 | 16.42 | 59.4 | 8.12 | 1.5
2009-08-30 | 18:15 | 38.594 | 92.183 | 16.41 | 16.41 | 59.4 | 8.09 | 1.4
2009-08-30 | 18:30 | 38.635 | 91.889 | 16.41 | 16.41 | 59.4 | 8.05 | 1.4
2009-08-30 | 18:45 | 38.637 | 91.721 | 16.41 | 16.41 | 59.4 | 8.02 | 105.4
2009-08-30 | 19:00 | 38.636 | 91.579 | 16.41 | 16.41 | 59.4 | 7.99 | 1.4
2009-08-30 | 19:15 | 38.639 | 91.47 | 16.4 | 16.4 | 59.5 | 7.97 | 111.1
2009-08-30 | 19:30 | 38.668 | 91.31 | 16.38 | 16.38 | 59 | 7.95 | 107.9
2009-08-30 | 19:45 | 38.362 | 91.134 | 16.35 | 16.35 | 58.8 | 7.93 | 1.4
2009-08-30 | 20:00 | 38.214 | 91.033 | 16.32 | 16.32 | 59 | 7.91 | 1.5
2009-08-30 | 20:15 | 38.335 | 90.949 | 16.3 | 16.3 | 59.5 | 7.89 | 1.4
2009-08-30 | 20:30 | 38.676 | 90.941 | 16.26 | 16.26 | 59.1 | 7.88 | 1.4
2009-08-30 | 20:45 | 38.427 | 90.916 | 16.23 | 16.23 | 59.6 | 7.86 | 105.5
2009-08-30 | 21:00 | 38.717 | 90.807 | 16.18 | 16.18 | 59.7 | 7.84 | 1.6
2009-08-30 | 21:15 | 38.779 | 90.765 | 16.14 | 16.14 | 59.6 | 7.83 | 1.6
2009-08-30 | 21:30 | 38.749 | 90.815 | 16.08 | 16.08 | 59.5 | 7.83 | 1.5
2009-08-30 | 21:45 | 38.702 | 90.857 | 16.03 | 16.03 | 59.5 | 7.81 | 1.5
2009-08-30 | 22:00 | 38.706 | 90.815 | 15.97 | 15.97 | 59.5 | 7.81 | 2.6
2009-08-30 | 22:15 | 38.701 | 90.907 | 15.92 | 15.92 | 59 | 7.8 | 129.5
2009-08-30 | 22:30 | 38.367 | 90.924 | 15.88 | 15.88 | 59.8 | 7.8 | 1.5
2009-08-30 | 22:45 | 38.854 | 90.899 | 15.83 | 15.83 | 59.8 | 7.8 | 3.1
2009-08-30 | 23:00 | 38.881 | 90.857 | 15.8 | 15.8 | 59.9 | 7.79 | 1.8
2009-08-30 | 23:15 | 38.929 | 90.924 | 15.76 | 15.76 | 59.8 | 7.79 | 128.2
2009-08-30 | 23:30 | 38.899 | 90.899 | 15.73 | 15.73 | 60 | 7.78 | 2.4
2009-08-30 | 23:45 | 39.02 | 90.932 | 15.7 | 15.7 | 60.1 | 7.78 | 1.5
2009-08-31 | 0:00 | 39.066 | 90.958 | 15.66 | 15.66 | 60.2 | 7.78 | 2
2009-08-31 | 0:15 | 39.114 | 90.907 | 15.63 | 15.63 | 60.3 | 7.78 | 116.5
2009-08-31 | 0:30 | 39.212 | 90.983 | 15.6 | 15.6 | 60.4 | 7.77 | 1.6
2009-08-31 | 0:45 | 39.278 | 91.016 | 15.57 | 15.57 | 60.5 | 7.78 | 1.5
2009-08-31 | 1:01 | 39.336 | 91.075 | 15.54 | 15.54 | 60.5 | 7.77 | 1.5
2009-08-31 | 1:16 | 39.348 | 91.067 | 15.5 | 15.5 | 59.8 | 7.77 | 1.5
2009-08-31 | 1:31 | 38.861 | 91.125 | 15.47 | 15.47 | 60.8 | 7.77 | 1.8
2009-08-31 | 1:46 | 39.511 | 91.084 | 15.43 | 15.43 | 60.7 | 7.78 | 1.7
2009-08-31 | 2:01 | 39.471 | 91.058 | 15.4 | 15.4 | 61 | 7.77 | 114.7
2009-08-31 | 2:16 | 39.633 | 91.075 | 15.36 | 15.36 | 60.9 | 7.77 | 2.2
2009-08-31 | 2:31 | 39.587 | 91.117 | 15.33 | 15.33 | 60.9 | 7.77 | 1.6
2009-08-31 | 2:46 | 39.592 | 91.058 | 15.29 | 15.29 | 60.9 | 7.77 | 1.7
2009-08-31 | 3:01 | 39.58 | 91.084 | 15.25 | 15.25 | 60.9 | 7.77 | 114.8
2009-08-31 | 3:16 | 39.61 | 91.117 | 15.21 | 15.21 | 60.9 | 7.76 | 1.7
2009-08-31 | 3:31 | 39.603 | 91.075 | 15.16 | 15.16 | 60.9 | 7.76 | 1.7
2009-08-31 | 3:46 | 39.601 | 91.167 | 15.12 | 15.12 | 61 | 7.76 | 1.7
2009-08-31 | 4:01 | 39.668 | 91.151 | 15.07 | 15.07 | 61 | 7.75 | 1.7
2009-08-31 | 4:16 | 39.619 | 91.151 | 15.03 | 15.03 | 60.9 | 7.76 | 2.4
2009-08-31 | 4:31 | 39.56 | 91.134 | 14.98 | 14.98 | 60.9 | 7.76 | 120.4
2009-08-31 | 4:46 | 39.601 | 91.209 | 14.94 | 14.94 | 60.9 | 7.76 | 1.7
2009-08-31 | 5:01 | 39.573 | 91.193 | 14.89 | 14.89 | 60.5 | 7.76 | 2.1
2009-08-31 | 5:16 | 39.338 | 91.251 | 14.84 | 14.84 | 60.9 | 7.76 | 116
2009-08-31 | 5:31 | 39.569 | 91.243 | 14.79 | 14.79 | 60.7 | 7.76 | 1.7
2009-08-31 | 5:46 | 39.476 | 91.226 | 14.74 | 14.74 | 60.8 | 7.76 | 1.7
2009-08-31 | 6:01 | 39.499 | 91.293 | 14.7 | 14.7 | 60.7 | 7.76 | 1.7
2009-08-31 | 6:16 | 39.469 | 91.31 | 14.65 | 14.65 | 60.6 | 7.76 | 1.8
2009-08-31 | 6:31 | 39.408 | 91.344 | 14.6 | 14.6 | 60.5 | 7.76 | 1.7
2009-08-31 | 6:46 | 39.345 | 91.436 | 14.55 | 14.55 | 60.5 | 7.77 | 1.5
2009-08-31 | 7:01 | 39.301 | 91.545 | 14.5 | 14.5 | 60.4 | 7.76 | 1.8
2009-08-31 | 7:16 | 39.249 | 91.629 | 14.45 | 14.45 | 60.3 | 7.77 | 1.8
2009-08-31 | 7:31 | 39.207 | 91.747 | 14.41 | 14.41 | 60.2 | 7.78 | 1.7
2009-08-31 | 7:46 | 39.131 | 91.923 | 14.38 | 14.38 | 60.1 | 7.79 | 1.8
2009-08-31 | 8:01 | 39.044 | 92.049 | 14.34 | 14.34 | 60.1 | 7.8 | 1.8
2009-08-31 | 8:16 | 39.045 | 92.258 | 14.31 | 14.31 | 60 | 7.81 | 2.2
2009-08-31 | 8:31 | 38.981 | 92.376 | 14.29 | 14.29 | 59.9 | 7.82 | 116.8
2009-08-31 | 8:46 | 38.905 | 92.552 | 14.29 | 14.29 | 59.7 | 7.83 | 1.6
2009-08-31 | 9:01 | 38.831 | 92.678 | 14.29 | 14.29 | 59.8 | 7.84 | 1.6
2009-08-31 | 9:16 | 38.894 | 92.871 | 14.3 | 14.3 | 59.8 | 7.85 | 1.6
2009-08-31 | 9:31 | 38.852 | 93.064 | 14.31 | 14.31 | 59.7 | 7.86 | 111.2
2009-08-31 | 9:46 | 38.811 | 93.198 | 14.33 | 14.33 | 59.6 | 7.88 | 1.7
2009-08-31 | 10:00 | 38.749 | 93.501 | 14.37 | 14.37 | 59.6 | 7.91 | 1.5
2009-08-31 | 10:16 | 38.724 | 93.845 | 14.44 | 14.44 | 59.5 | 7.93 | 1.6
2009-08-31 | 10:31 | 38.651 | 94.08 | 14.53 | 14.53 | 59.3 | 7.96 | 1.5
2009-08-31 | 10:46 | 38.534 | 94.323 | 14.63 | 14.63 | 59.3 | 7.99 | 1.5
2009-08-31 | 11:01 | 38.534 | 94.6 | 14.73 | 14.73 | 59.3 | 8.02 | 1.5
2009-08-31 | 11:16 | 38.523 | 94.81 | 14.85 | 14.85 | 59.2 | 8.05 | 1.5
2009-08-31 | 11:31 | 38.468 | 94.91 | 14.97 | 14.97 | 59.1 | 8.09 | 120.9
2009-08-31 | 11:46 | 38.43 | 95.162 | 15.11 | 15.11 | 59.1 | 8.13 | 1.5
2009-08-31 | 12:01 | 38.439 | 95.305 | 15.26 | 15.26 | 59.1 | 8.16 | 1.6
2009-08-31 | 12:16 | 38.439 | 95.464 | 15.42 | 15.42 | 59.1 | 8.2 | 1.5
2009-08-31 | 12:31 | 38.423 | 95.515 | 15.57 | 15.57 | 59.2 | 8.24 | 1.4
2009-08-31 | 12:46 | 38.457 | 95.708 | 15.73 | 15.73 | 59.3 | 8.27 | 1.4
2009-08-31 | 13:00 | 38.529 | 95.699 | 15.89 | 15.89 | 59.3 | 8.3 | 129.8
2009-08-31 | 13:15 | 38.545 | 95.766 | 16.04 | 16.04 | 59.3 | 8.32 | 1.5
2009-08-31 | 13:30 | 38.551 | 95.683 | 16.19 | 16.19 | 59.4 | 8.35 | 1.5
2009-08-31 | 13:45 | 38.578 | 95.758 | 16.33 | 16.33 | 59.3 | 8.37 | 1.5
2009-08-31 | 14:00 | 38.52 | 95.741 | 16.48 | 16.48 | 59.3 | 8.39 | 1.4
2009-08-31 | 14:15 | 38.527 | 94.969 | 16.5 | 16.5 | 59.3 | 8.38 | 2.6
2009-08-31 | 14:30 | 38.543 | 94.91 | 16.56 | 16.56 | 58.9 | 8.39 | 1.6
2009-08-31 | 14:45 | 38.26 | 94.877 | 16.64 | 16.64 | 58.9 | 8.37 | 108.3
2009-08-31 | 15:00 | 38.292 | 95.095 | 16.79 | 16.79 | 58.9 | 8.39 | 1.4
2009-08-31 | 15:15 | 38.311 | 95.137 | 16.89 | 16.89 | 59 | 8.4 | 1.3
2009-08-31 | 15:30 | 38.333 | 94.994 | 16.97 | 16.97 | 59 | 8.41 | 1.4
2009-08-31 | 15:45 | 38.334 | 94.852 | 17.06 | 17.06 | 59 | 8.4 | 1.5
2009-08-31 | 16:00 | 38.35 | 94.734 | 17.13 | 17.13 | 59 | 8.4 | 1.9
2009-08-31 | 16:15 | 38.35 | 94.466 | 17.19 | 17.19 | 59.1 | 8.39 | 1.4
2009-08-31 | 16:30 | 38.391 | 94.071 | 17.23 | 17.23 | 59.1 | 8.36 | 1.4
2009-08-31 | 16:45 | 38.438 | 93.744 | 17.26 | 17.26 | 59.6 | 8.34 | 1.4
2009-08-31 | 17:00 | 38.723 | 93.568 | 17.27 | 17.27 | 59.6 | 8.32 | 1.4
2009-08-31 | 17:15 | 38.747 | 93.257 | 17.26 | 17.26 | 59.5 | 8.28 | 1.4
2009-08-31 | 17:30 | 38.646 | 92.829 | 17.23 | 17.23 | 59.5 | 8.24 | 2
2009-08-31 | 17:45 | 38.69 | 92.502 | 17.22 | 17.22 | 59.5 | 8.19 | 2.1
2009-08-31 | 18:00 | 38.684 | 91.923 | 17.19 | 17.19 | 59.5 | 8.15 | 1.4
2009-08-31 | 18:15 | 38.676 | 91.747 | 17.17 | 17.17 | 59.6 | 8.1 | 1.4
2009-08-31 | 18:30 | 38.722 | 91.478 | 17.15 | 17.15 | 59.5 | 8.05 | 1.5
2009-08-31 | 18:45 | 38.677 | 91.293 | 17.14 | 17.14 | 59.5 | 8.04 | 1.4
2009-08-31 | 19:00 | 38.674 | 91.142 | 17.11 | 17.11 | 59.4 | 8.01 | 1.7
2009-08-31 | 19:15 | 38.586 | 91.075 | 17.08 | 17.08 | 59.3 | 7.98 | 1.4
2009-08-31 | 19:30 | 38.514 | 90.932 | 17.04 | 17.04 | 59.2 | 7.96 | 1.4
2009-08-31 | 19:45 | 38.5 | 90.823 | 17 | 17 | 59.2 | 7.93 | 1.3
2009-08-31 | 20:00 | 38.457 | 90.689 | 16.97 | 16.97 | 59.1 | 7.92 | 1.4
2009-08-31 | 20:15 | 38.429 | 90.647 | 16.93 | 16.93 | 59 | 7.9 | 1.4
2009-08-31 | 20:30 | 38.361 | 90.504 | 16.9 | 16.9 | 59.1 | 7.87 | 2.3
2009-08-31 | 20:45 | 38.432 | 90.53 | 16.87 | 16.87 | 59 | 7.86 | 1.5
2009-08-31 | 21:00 | 38.371 | 90.572 | 16.83 | 16.83 | 59.4 | 7.84 | 2
2009-08-31 | 21:15 | 38.58 | 90.563 | 16.79 | 16.79 | 59.7 | 7.83 | 1.6
2009-08-31 | 21:30 | 38.795 | 90.63 | 16.75 | 16.75 | 59.7 | 7.82 | 1.5
2009-08-31 | 21:45 | 38.811 | 90.597 | 16.7 | 16.7 | 59.7 | 7.81 | 1.8
2009-08-31 | 22:00 | 38.806 | 90.63 | 16.64 | 16.64 | 59.5 | 7.81 | 1.5
2009-08-31 | 22:15 | 38.686 | 90.664 | 16.59 | 16.59 | 59.8 | 7.81 | 1.4
2009-08-31 | 22:30 | 38.887 | 90.605 | 16.56 | 16.56 | 60 | 7.79 | 1.5
2009-08-31 | 22:45 | 38.973 | 90.697 | 16.53 | 16.53 | 60.1 | 7.79 | 1.4
2009-08-31 | 23:00 | 39.061 | 90.672 | 16.49 | 16.49 | 60.3 | 7.78 | 1.5
2009-08-31 | 23:15 | 39.179 | 90.672 | 16.45 | 16.45 | 59.5 | 7.78 | 1.5
2009-08-31 | 23:30 | 38.678 | 90.723 | 16.41 | 16.41 | 60.5 | 7.78 | 1.7
2009-08-31 | 23:45 | 39.353 | 90.765 | 16.38 | 16.38 | 60.6 | 7.77 | 1.5
2009-09-01 | 0:00 | 39.4 | 90.714 | 16.35 | 16.35 | 60.7 | 7.77 | 1.9
2009-09-01 | 0:15 | 39.468 | 90.815 | 16.32 | 16.32 | 60.8 | 7.77 | 1.5
2009-09-01 | 0:30 | 39.489 | 90.79 | 16.28 | 16.28 | 60.8 | 7.77 | 2
2009-09-01 | 0:45 | 39.498 | 90.79 | 16.24 | 16.24 | 60.9 | 7.77 | 1.5
2009-09-01 | 1:01 | 39.558 | 90.773 | 16.21 | 16.21 | 60.9 | 7.77 | 1.5
2009-09-01 | 1:16 | 39.582 | 90.807 | 16.18 | 16.18 | 60.9 | 7.76 | 1.8
2009-09-01 | 1:31 | 39.593 | 90.773 | 16.14 | 16.14 | 60.8 | 7.76 | 1.7
2009-09-01 | 1:46 | 39.539 | 90.781 | 16.1 | 16.1 | 60.7 | 7.77 | 1.4
2009-09-01 | 2:01 | 39.469 | 90.79 | 16.07 | 16.07 | 61.1 | 7.76 | 1.5
2009-09-01 | 2:16 | 39.737 | 90.84 | 16.05 | 16.05 | 61.1 | 7.76 | 1.5
2009-09-01 | 2:31 | 39.716 | 90.815 | 16.02 | 16.02 | 61.2 | 7.76 | 1.5
2009-09-01 | 2:46 | 39.758 | 90.781 | 15.99 | 15.99 | 61.1 | 7.75 | 2.1
2009-09-01 | 3:01 | 39.722 | 90.865 | 15.96 | 15.96 | 60.8 | 7.75 | 1.6
2009-09-01 | 3:16 | 39.541 | 90.84 | 15.93 | 15.93 | 60.8 | 7.77 | 2
2009-09-01 | 3:31 | 39.527 | 90.865 | 15.91 | 15.91 | 60.8 | 7.75 | 2.7
2009-09-01 | 3:46 | 39.507 | 90.84 | 15.88 | 15.88 | 60.8 | 7.75 | 1.6
2009-09-01 | 4:01 | 39.525 | 90.865 | 15.84 | 15.84 | 60.8 | 7.76 | 100.5
2009-09-01 | 4:16 | 39.549 | 90.949 | 15.8 | 15.8 | 60.8 | 7.75 | 1.7
2009-09-01 | 4:31 | 39.541 | 90.907 | 15.76 | 15.76 | 60.8 | 7.75 | 1.7
2009-09-01 | 4:46 | 39.516 | 90.916 | 15.73 | 15.73 | 60.8 | 7.75 | 1.8
2009-09-01 | 5:01 | 39.502 | 90.932 | 15.69 | 15.69 | 61 | 7.74 | 1.7
2009-09-01 | 5:16 | 39.624 | 90.932 | 15.64 | 15.64 | 60.9 | 7.75 | 1.7
2009-09-01 | 5:31 | 39.582 | 91.016 | 15.59 | 15.59 | 60.8 | 7.76 | 1.6
2009-09-01 | 5:46 | 39.526 | 90.983 | 15.53 | 15.53 | 60.7 | 7.75 | 2
2009-09-01 | 6:01 | 39.429 | 91.058 | 15.46 | 15.46 | 60.2 | 7.75 | 1.8
2009-09-01 | 6:16 | 39.136 | 91.1 | 15.4 | 15.4 | 59.9 | 7.75 | 1.7
2009-09-01 | 6:31 | 38.92 | 91.142 | 15.35 | 15.35 | 60.2 | 7.76 | 1.5
2009-09-01 | 6:46 | 39.157 | 91.226 | 15.32 | 15.32 | 60.3 | 7.76 | 2
2009-09-01 | 7:01 | 39.181 | 91.394 | 15.29 | 15.29 | 60.3 | 7.77 | 1.6
2009-09-01 | 7:16 | 39.164 | 91.461 | 15.26 | 15.26 | 60.2 | 7.77 | 1.7
2009-09-01 | 7:31 | 39.144 | 91.654 | 15.23 | 15.23 | 60.1 | 7.78 | 112.4
2009-09-01 | 7:46 | 39.091 | 91.864 | 15.2 | 15.2 | 60.1 | 7.79 | 1.6
2009-09-01 | 8:01 | 39.041 | 91.982 | 15.17 | 15.17 | 60 | 7.8 | 1.5
2009-09-01 | 8:16 | 39.014 | 92.183 | 15.14 | 15.14 | 59.6 | 7.82 | 1.8
2009-09-01 | 8:31 | 38.77 | 92.426 | 15.12 | 15.12 | 59.6 | 7.82 | 1.7
2009-09-01 | 8:46 | 38.741 | 92.552 | 15.1 | 15.1 | 59.6 | 7.84 | 125.8
2009-09-01 | 9:01 | 38.765 | 92.745 | 15.09 | 15.09 | 59.5 | 7.86 | 2
2009-09-01 | 9:16 | 38.685 | 92.938 | 15.09 | 15.09 | 59.5 | 7.87 | 1.5
2009-09-01 | 9:31 | 38.65 | 93.039 | 15.09 | 15.09 | 59.7 | 7.87 | 1.5
2009-09-01 | 9:46 | 38.776 | 93.341 | 15.12 | 15.12 | 59.5 | 7.89 | 1.5
2009-09-01 | 10:00 | 38.653 | 93.626 | 15.14 | 15.14 | 59.2 | 7.92 | 1.5
2009-09-01 | 10:16 | 38.512 | 93.878 | 15.19 | 15.19 | 59.2 | 7.94 | 1.5
2009-09-01 | 10:31 | 38.453 | 94.298 | 15.25 | 15.25 | 59.1 | 7.98 | 1.4
2009-09-01 | 10:46 | 38.404 | 94.432 | 15.33 | 15.33 | 59 | 8 | 1.9
2009-09-01 | 11:01 | 38.358 | 94.759 | 15.42 | 15.42 | 59.2 | 8.04 | 1.6
2009-09-01 | 11:16 | 38.478 | 94.91 | 15.53 | 15.53 | 59.1 | 8.08 | 1.6
2009-09-01 | 11:31 | 38.444 | 95.145 | 15.65 | 15.65 | 59.1 | 8.11 | 1.6
2009-09-01 | 11:46 | 38.424 | 95.313 | 15.78 | 15.78 | 59.1 | 8.13 | 122.8
2009-09-01 | 12:01 | 38.384 | 95.498 | 15.92 | 15.92 | 59 | 8.17 | 2
2009-09-01 | 12:16 | 38.367 | 95.573 | 16.06 | 16.06 | 59 | 8.2 | 2.5
2009-09-01 | 12:31 | 38.347 | 95.775 | 16.2 | 16.2 | 59 | 8.23 | 1.5
2009-09-01 | 12:46 | 38.325 | 95.775 | 16.33 | 16.33 | 58.9 | 8.27 | 1.5
2009-09-01 | 13:00 | 38.311 | 95.892 | 16.47 | 16.47 | 58.9 | 8.29 | 136.4
2009-09-01 | 13:15 | 38.314 | 95.943 | 16.61 | 16.61 | 59 | 8.32 | 7.6
2009-09-01 | 13:30 | 38.363 | 95.934 | 16.75 | 16.75 | 59.1 | 8.35 | 1.4
2009-09-01 | 13:45 | 38.396 | 96.027 | 16.88 | 16.88 | 59.1 | 8.38 | 116.8
2009-09-01 | 14:00 | 38.405 | 95.993 | 17.02 | 17.02 | 59.1 | 8.39 | 1.4
2009-09-01 | 14:15 | 38.43 | 95.951 | 17.15 | 17.15 | 58.8 | 8.41 | 1.8
2009-09-01 | 14:30 | 38.239 | 95.985 | 17.27 | 17.27 | 58.9 | 8.42 | 1.3
2009-09-01 | 14:45 | 38.26 | 95.842 | 17.38 | 17.38 | 58.8 | 8.42 | 1.4
2009-09-01 | 15:00 | 38.247 | 95.641 | 17.47 | 17.47 | 58.9 | 8.46 | 1.4
2009-09-01 | 15:15 | 38.285 | 95.481 | 17.55 | 17.55 | 59.3 | 8.44 | 1.3
2009-09-01 | 15:30 | 38.551 | 95.406 | 17.62 | 17.62 | 59.3 | 8.44 | 1.6
2009-09-01 | 15:45 | 38.564 | 95.154 | 17.68 | 17.68 | 59.3 | 8.43 | 1.3
2009-09-01 | 16:00 | 38.572 | 94.986 | 17.71 | 17.71 | 59.4 | 8.41 | 1.2
2009-09-01 | 16:15 | 38.598 | 94.759 | 17.73 | 17.73 | 59.3 | 8.39 | 1.3
2009-09-01 | 16:30 | 38.564 | 94.508 | 17.76 | 17.76 | 59.4 | 8.37 | 1.7
2009-09-01 | 16:45 | 38.582 | 94.18 | 17.76 | 17.76 | 59.4 | 8.35 | 1.4
2009-09-01 | 17:00 | 38.588 | 93.861 | 17.74 | 17.74 | 59.5 | 8.3 | 1.3
2009-09-01 | 17:15 | 38.673 | 93.501 | 17.72 | 17.72 | 59.6 | 8.28 | 1.2
2009-09-01 | 17:30 | 38.714 | 93.081 | 17.69 | 17.69 | 59.6 | 8.21 | 1.4
2009-09-01 | 17:45 | 38.712 | 92.829 | 17.66 | 17.66 | 58.9 | 8.18 | 1.3
2009-09-01 | 18:00 | 38.298 | 92.401 | 17.63 | 17.63 | 59.3 | 8.13 | 130.7
2009-09-01 | 18:15 | 38.534 | 92.074 | 17.59 | 17.59 | 59.3 | 8.1 | 1.5
2009-09-01 | 18:30 | 38.526 | 91.763 | 17.57 | 17.57 | 59 | 8.06 | 1.4
2009-09-01 | 18:45 | 38.375 | 91.654 | 17.57 | 17.57 | 59.2 | 8.03 | 1.3
2009-09-01 | 19:00 | 38.485 | 91.562 | 17.56 | 17.56 | 59.3 | 8.01 | 1.3
2009-09-01 | 19:15 | 38.549 | 91.453 | 17.54 | 17.54 | 59.4 | 7.98 | 1.7
2009-09-01 | 19:30 | 38.58 | 91.293 | 17.51 | 17.51 | 59.4 | 7.95 | 1.8
2009-09-01 | 19:45 | 38.641 | 91.134 | 17.48 | 17.48 | 59.4 | 7.93 | 1.6
2009-09-01 | 20:00 | 38.63 | 91 | 17.44 | 17.44 | 59.2 | 7.9 | 1.3
2009-09-01 | 20:15 | 38.507 | 90.974 | 17.39 | 17.39 | 59.3 | 7.89 | 1.4
2009-09-01 | 20:30 | 38.544 | 90.974 | 17.34 | 17.34 | 59.6 | 7.87 | 1.7
2009-09-01 | 20:45 | 38.753 | 90.958 | 17.28 | 17.28 | 59.1 | 7.85 | 1.4
2009-09-01 | 21:00 | 38.397 | 90.958 | 17.23 | 17.23 | 59.7 | 7.85 | 1.7
2009-09-01 | 21:15 | 38.826 | 90.991 | 17.17 | 17.17 | 59.6 | 7.84 | 130.6
2009-09-01 | 21:30 | 38.753 | 91.033 | 17.11 | 17.11 | 59.3 | 7.83 | 1.5
2009-09-01 | 21:45 | 38.518 | 91.008 | 17.04 | 17.04 | 59.4 | 7.82 | 1.6
2009-09-01 | 22:00 | 38.602 | 91.016 | 16.98 | 16.98 | 59.4 | 7.82 | 1.5
2009-09-01 | 22:15 | 38.63 | 91.075 | 16.91 | 16.91 | 59.5 | 7.8 | 1.5
2009-09-01 | 22:30 | 38.705 | 91.084 | 16.84 | 16.84 | 59.3 | 7.8 | 126.5
2009-09-01 | 22:45 | 38.568 | 91.125 | 16.77 | 16.77 | 59.5 | 7.8 | 1.5
2009-09-01 | 23:00 | 38.691 | 91.125 | 16.7 | 16.7 | 59.6 | 7.8 | 126.6
2009-09-01 | 23:15 | 38.709 | 91.209 | 16.64 | 16.64 | 60.1 | 7.79 | 1.9
2009-09-01 | 23:30 | 39.045 | 91.092 | 16.59 | 16.59 | 59.8 | 7.79 | 2.4
2009-09-01 | 23:45 | 38.897 | 91.151 | 16.53 | 16.53 | 60 | 7.78 | 1.6
2009-09-02 | 0:00 | 38.994 | 91.109 | 16.47 | 16.47 | 59.9 | 7.77 | 2.3
2009-09-02 | 0:15 | 38.906 | 91.167 | 16.42 | 16.42 | 60 | 7.78 | 1.6
2009-09-02 | 0:30 | 38.978 | 91.201 | 16.37 | 16.37 | 60.1 | 7.77 | 2
2009-09-02 | 0:45 | 39.062 | 91.151 | 16.32 | 16.32 | 60.1 | 7.78 | 1.4
2009-09-02 | 1:01 | 39.077 | 91.193 | 16.28 | 16.28 | 60.2 | 7.78 | 1.7
2009-09-02 | 1:16 | 39.118 | 91.268 | 16.24 | 16.24 | 60.5 | 7.77 | 1.5
2009-09-02 | 1:31 | 39.309 | 91.31 | 16.21 | 16.21 | 59.9 | 7.78 | 1.5
2009-09-02 | 1:46 | 38.966 | 91.411 | 16.17 | 16.17 | 60 | 7.78 | 1.7
2009-09-02 | 2:01 | 38.991 | 91.344 | 16.13 | 16.13 | 60 | 7.78 | 1.7
2009-09-02 | 2:16 | 39.018 | 91.419 | 16.09 | 16.09 | 60.1 | 7.77 | 1.9
2009-09-02 | 2:31 | 39.043 | 91.411 | 16.05 | 16.05 | 60.1 | 7.78 | 1.7
2009-09-02 | 2:46 | 39.052 | 91.495 | 16 | 16 | 60.1 | 7.78 | 1.7
2009-09-02 | 3:01 | 39.05 | 91.495 | 15.96 | 15.96 | 60.1 | 7.78 | 2.8
2009-09-02 | 3:16 | 39.056 | 91.503 | 15.92 | 15.92 | 60.1 | 7.77 | 1.6
2009-09-02 | 3:31 | 39.047 | 91.537 | 15.87 | 15.87 | 60 | 7.77 | 2.3
2009-09-02 | 3:46 | 39.032 | 91.486 | 15.83 | 15.83 | 60 | 7.77 | 1.9
2009-09-02 | 4:01 | 39.025 | 91.495 | 15.78 | 15.78 | 60 | 7.77 | 127
2009-09-02 | 4:16 | 39.011 | 91.495 | 15.74 | 15.74 | 60 | 7.77 | 1.7
2009-09-02 | 4:31 | 38.999 | 91.57 | 15.69 | 15.69 | 60 | 7.77 | 1.8
2009-09-02 | 4:46 | 38.972 | 91.537 | 15.63 | 15.63 | 59.9 | 7.77 | 1.8
2009-09-02 | 5:01 | 38.949 | 91.562 | 15.58 | 15.58 | 59.9 | 7.78 | 1.7
2009-09-02 | 5:16 | 38.921 | 91.562 | 15.54 | 15.54 | 59.8 | 7.77 | 1.8
2009-09-02 | 5:31 | 38.887 | 91.579 | 15.48 | 15.48 | 59.8 | 7.78 | 1.8
2009-09-02 | 5:46 | 38.854 | 91.621 | 15.43 | 15.43 | 59.7 | 7.77 | 5.9
2009-09-02 | 6:01 | 38.828 | 91.604 | 15.38 | 15.38 | 59.7 | 7.77 | 3.3
2009-09-02 | 6:16 | 38.798 | 91.629 | 15.32 | 15.32 | 59.6 | 7.77 | 2.3
2009-09-02 | 6:31 | 38.767 | 91.713 | 15.27 | 15.27 | 59.6 | 7.77 | 3
2009-09-02 | 6:46 | 38.741 | 91.713 | 15.21 | 15.21 | 59.5 | 7.77 | 1.8
2009-09-02 | 7:01 | 38.687 | 91.83 | 15.15 | 15.15 | 59.4 | 7.77 | 98.5
2009-09-02 | 7:16 | 38.63 | 91.956 | 15.09 | 15.09 | 59.3 | 7.78 | 2.4
2009-09-02 | 7:31 | 38.551 | 92.225 | 15.05 | 15.05 | 59.2 | 7.78 | 2
2009-09-02 | 7:46 | 38.483 | 92.552 | 15.01 | 15.01 | 59.1 | 7.8 | 1.6
2009-09-02 | 8:01 | 38.416 | 92.779 | 14.99 | 14.99 | 59 | 7.8 | 1.5
2009-09-02 | 8:16 | 38.36 | 92.846 | 14.96 | 14.96 | 58.9 | 7.82 | 1.7
2009-09-02 | 8:31 | 38.307 | 92.955 | 14.92 | 14.92 | 58.8 | 7.83 | 1.6
2009-09-02 | 8:46 | 38.246 | 93.333 | 14.91 | 14.91 | 58.8 | 7.86 | 1.6
2009-09-02 | 9:01 | 38.195 | 93.425 | 14.91 | 14.91 | 58.7 | 7.88 | 1.9
2009-09-02 | 9:16 | 38.183 | 93.559 | 14.92 | 14.92 | 58.7 | 7.87 | 1.7
2009-09-02 | 9:31 | 38.179 | 93.777 | 14.93 | 14.93 | 58.6 | 7.89 | 1.7
2009-09-02 | 9:46 | 38.122 | 93.895 | 14.95 | 14.95 | 58.6 | 7.92 | 2.9
2009-09-02 | 10:00 | 38.079 | 94.231 | 15 | 15 | 58.5 | 7.94 | 1.6
2009-09-02 | 10:16 | 38.045 | 94.466 | 15.06 | 15.06 | 58.5 | 7.96 | 1.6
2009-09-02 | 10:31 | 38.026 | 94.81 | 15.15 | 15.15 | 58.5 | 8 | 1.7
2009-09-02 | 10:46 | 38.034 | 94.894 | 15.2 | 15.2 | 58.5 | 8.02 | 1.8
2009-09-02 | 11:01 | 38.004 | 95.196 | 15.29 | 15.29 | 58.4 | 8.05 | 2
2009-09-02 | 11:16 | 37.981 | 95.372 | 15.4 | 15.4 | 58.4 | 8.09 | 2.3
2009-09-02 | 11:31 | 37.966 | 95.406 | 15.49 | 15.49 | 58.4 | 8.11 | 1.5
2009-09-02 | 11:46 | 37.95 | 95.708 | 15.62 | 15.62 | 58.4 | 8.15 | 1.5
2009-09-02 | 12:01 | 37.951 | 95.691 | 15.69 | 15.69 | 58.4 | 8.18 | 1.7
2009-09-02 | 12:16 | 37.929 | 95.968 | 15.86 | 15.86 | 58.4 | 8.21 | 138.2
2009-09-02 | 12:31 | 37.937 | 96.077 | 15.99 | 15.99 | 58.4 | 8.25 | 127.3
2009-09-02 | 12:46 | 37.951 | 96.127 | 16.12 | 16.12 | 58.4 | 8.27 | 2
2009-09-02 | 13:00 | 37.938 | 96.152 | 16.27 | 16.27 | 58.4 | 8.3 | 1.5
2009-09-02 | 13:15 | 37.949 | 96.119 | 16.41 | 16.41 | 58.4 | 8.34 | 147.8
2009-09-02 | 13:30 | 37.949 | 96.236 | 16.56 | 16.56 | 58.4 | 8.36 | 1.5
2009-09-02 | 13:45 | 37.965 | 96.136 | 16.71 | 16.71 | 58.5 | 8.37 | 2.1
2009-09-02 | 14:00 | 38.001 | 96.111 | 16.85 | 16.85 | 58.5 | 8.38 | 1.5
2009-09-02 | 14:15 | 38.037 | 96.035 | 16.97 | 16.97 | 58.5 | 8.4 | 1.5
2009-09-02 | 14:30 | 38.049 | 95.951 | 17.08 | 17.08 | 58.5 | 8.39 | 1.4
2009-09-02 | 14:45 | 38.053 | 95.842 | 17.19 | 17.19 | 58.6 | 8.42 | 1.5
2009-09-02 | 15:00 | 38.071 | 95.8 | 17.28 | 17.28 | 58.6 | 8.43 | 2
2009-09-02 | 15:15 | 38.088 | 95.448 | 17.35 | 17.35 | 58.6 | 8.42 | 1.4
2009-09-02 | 15:30 | 38.102 | 95.439 | 17.43 | 17.43 | 58.6 | 8.41 | 1.5
2009-09-02 | 15:45 | 38.111 | 95.322 | 17.49 | 17.49 | 58.6 | 8.41 | 1.4
2009-09-02 | 16:00 | 38.122 | 95.154 | 17.54 | 17.54 | 58.7 | 8.4 | 1.4
2009-09-02 | 16:15 | 38.128 | 94.852 | 17.56 | 17.56 | 58.7 | 8.38 | 1.5
2009-09-02 | 16:30 | 38.139 | 94.407 | 17.55 | 17.55 | 58.7 | 8.36 | 1.4
2009-09-02 | 16:45 | 38.155 | 93.719 | 17.5 | 17.5 | 58.7 | 8.31 | 1.7
2009-09-02 | 17:00 | 38.17 | 93.803 | 17.51 | 17.51 | 58.7 | 8.29 | 1.4
2009-09-02 | 17:15 | 38.167 | 93.668 | 17.52 | 17.52 | 58.8 | 8.26 | 1.4
2009-09-02 | 17:30 | 38.191 | 93.182 | 17.48 | 17.48 | 58.8 | 8.22 | 1.6
2009-09-02 | 17:45 | 38.213 | 92.838 | 17.48 | 17.48 | 58.8 | 8.19 | 2.1
2009-09-02 | 18:00 | 38.235 | 92.519 | 17.45 | 17.45 | 58.9 | 8.15 | 1.4
2009-09-02 | 18:15 | 38.271 | 92.133 | 17.43 | 17.43 | 58.9 | 8.11 | 99.9
2009-09-02 | 18:30 | 38.277 | 91.805 | 17.43 | 17.43 | 58.9 | 8.08 | 119.8
2009-09-02 | 18:45 | 38.281 | 91.688 | 17.42 | 17.42 | 58.9 | 8.03 | 123.7
2009-09-02 | 19:00 | 38.286 | 91.495 | 17.41 | 17.41 | 58.9 | 8.01 | 1.4
2009-09-02 | 19:15 | 38.311 | 91.386 | 17.4 | 17.4 | 59 | 7.98 | 1.5
2009-09-02 | 19:30 | 38.348 | 91.151 | 17.37 | 17.37 | 59 | 7.97 | 1.4
2009-09-02 | 19:45 | 38.365 | 91.142 | 17.34 | 17.34 | 59.1 | 7.94 | 1.8
2009-09-02 | 20:00 | 38.397 | 90.966 | 17.3 | 17.3 | 59.1 | 7.91 | 1.5
2009-09-02 | 20:15 | 38.405 | 90.874 | 17.25 | 17.25 | 59.1 | 7.89 | 1.5
2009-09-02 | 20:30 | 38.426 | 90.815 | 17.2 | 17.2 | 59.2 | 7.87 | 2.1
2009-09-02 | 20:45 | 38.457 | 90.823 | 17.14 | 17.14 | 59.2 | 7.87 | 1.6
2009-09-02 | 21:00 | 38.501 | 90.773 | 17.08 | 17.08 | 59.3 | 7.85 | 1.6
2009-09-02 | 21:15 | 38.518 | 90.79 | 17.02 | 17.02 | 59.3 | 7.84 | 1.6
2009-09-02 | 21:30 | 38.555 | 90.807 | 16.97 | 16.97 | 59.4 | 7.82 | 107.1
2009-09-02 | 21:45 | 38.594 | 90.857 | 16.91 | 16.91 | 59.4 | 7.81 | 1.5
2009-09-02 | 22:00 | 38.624 | 90.891 | 16.85 | 16.85 | 59.5 | 7.81 | 1.6
2009-09-02 | 22:15 | 38.646 | 90.916 | 16.78 | 16.78 | 59.5 | 7.81 | 1.5
2009-09-02 | 22:30 | 38.649 | 90.941 | 16.7 | 16.7 | 59.5 | 7.8 | 1.5
2009-09-02 | 22:45 | 38.661 | 91.016 | 16.63 | 16.63 | 59.5 | 7.79 | 135.5
2009-09-02 | 23:00 | 38.697 | 90.966 | 16.57 | 16.57 | 59.6 | 7.79 | 123.1
2009-09-02 | 23:15 | 38.75 | 90.991 | 16.52 | 16.52 | 59.7 | 7.79 | 1.5
2009-09-02 | 23:30 | 38.788 | 91 | 16.47 | 16.47 | 59.7 | 7.78 | 1.6
2009-09-02 | 23:45 | 38.823 | 91 | 16.42 | 16.42 | 59.8 | 7.78 | 1.7
2009-09-03 | 0:00 | 38.858 | 91.033 | 16.38 | 16.38 | 59.8 | 7.77 | 138.8
2009-09-03 | 0:15 | 38.9 | 91.016 | 16.33 | 16.33 | 59.9 | 7.77 | 1.5
2009-09-03 | 0:30 | 38.961 | 91 | 16.28 | 16.28 | 60 | 7.76 | 110.5
2009-09-03 | 0:45 | 38.995 | 91.092 | 16.23 | 16.23 | 60 | 7.77 | 2
2009-09-03 | 1:01 | 39.02 | 91.025 | 16.19 | 16.19 | 60.1 | 7.77 | 1.5
2009-09-03 | 1:16 | 39.046 | 91.025 | 16.14 | 16.14 | 60.1 | 7.77 | 1.6
2009-09-03 | 1:31 | 39.065 | 91.075 | 16.1 | 16.1 | 60.1 | 7.77 | 1.5
2009-09-03 | 1:46 | 39.081 | 91.159 | 16.05 | 16.05 | 60.2 | 7.77 | 1.5
2009-09-03 | 2:01 | 39.101 | 91.134 | 16.01 | 16.01 | 60.2 | 7.77 | 1.5
2009-09-03 | 2:16 | 39.101 | 91.167 | 15.96 | 15.96 | 60.2 | 7.77 | 136.4
2009-09-03 | 2:31 | 39.116 | 91.201 | 15.92 | 15.92 | 60.2 | 7.76 | 1.6
2009-09-03 | 2:46 | 39.128 | 91.218 | 15.87 | 15.87 | 60.2 | 7.76 | 139.1
2009-09-03 | 3:01 | 39.15 | 91.277 | 15.83 | 15.83 | 60.3 | 7.76 | 1.6
2009-09-03 | 3:16 | 39.169 | 91.277 | 15.78 | 15.78 | 60.3 | 7.76 | 104.7
2009-09-03 | 3:31 | 39.18 | 91.277 | 15.74 | 15.74 | 60.3 | 7.76 | 1.7
2009-09-03 | 3:46 | 39.18 | 91.335 | 15.7 | 15.7 | 60.3 | 7.76 | 1.7
2009-09-03 | 4:01 | 39.184 | 91.377 | 15.66 | 15.66 | 60.3 | 7.77 | 1.6
2009-09-03 | 4:16 | 39.168 | 91.402 | 15.61 | 15.61 | 60.2 | 7.77 | 108.3
2009-09-03 | 4:31 | 39.15 | 91.411 | 15.57 | 15.57 | 60.2 | 7.77 | 1.7
2009-09-03 | 4:46 | 39.131 | 91.444 | 15.52 | 15.52 | 60.2 | 7.76 | 2
2009-09-03 | 5:01 | 39.113 | 91.503 | 15.47 | 15.47 | 60.1 | 7.77 | 139.2
2009-09-03 | 5:16 | 39.082 | 91.512 | 15.42 | 15.42 | 60.1 | 7.76 | 1.7
2009-09-03 | 5:31 | 39.058 | 91.52 | 15.37 | 15.37 | 60 | 7.78 | 1.7
2009-09-03 | 5:46 | 39.025 | 91.52 | 15.31 | 15.31 | 60 | 7.77 | 1.7
2009-09-03 | 6:01 | 39.006 | 91.528 | 15.25 | 15.25 | 60 | 7.77 | 1.9
2009-09-03 | 6:16 | 38.969 | 91.595 | 15.18 | 15.18 | 59.9 | 7.77 | 1.6
2009-09-03 | 6:31 | 38.934 | 91.637 | 15.11 | 15.11 | 59.9 | 7.77 | 2
2009-09-03 | 6:46 | 38.903 | 91.696 | 15.03 | 15.03 | 59.8 | 7.77 | 2.6
2009-09-03 | 7:01 | 38.868 | 91.906 | 14.97 | 14.97 | 59.7 | 7.78 | 1.6
2009-09-03 | 7:16 | 38.823 | 92.049 | 14.91 | 14.91 | 59.7 | 7.78 | 1.6
2009-09-03 | 7:31 | 38.791 | 92.317 | 14.86 | 14.86 | 59.6 | 7.79 | 1.5
2009-09-03 | 7:46 | 38.741 | 92.51 | 14.82 | 14.82 | 59.6 | 7.8 | 1.7
2009-09-03 | 8:01 | 38.708 | 92.854 | 14.78 | 14.78 | 59.5 | 7.82 | 1.6
2009-09-03 | 8:16 | 38.667 | 93.081 | 14.75 | 14.75 | 59.4 | 7.84 | 127.3
2009-09-03 | 8:31 | 38.593 | 93.425 | 14.7 | 14.7 | 59.2 | 7.86 | 122.3
2009-09-03 | 8:46 | 38.502 | 93.358 | 14.67 | 14.67 | 59.2 | 7.87 | 1.7
2009-09-03 | 9:01 | 38.48 | 93.677 | 14.67 | 14.67 | 59.1 | 7.88 | 1.7
2009-09-03 | 9:16 | 38.436 | 93.895 | 14.66 | 14.66 | 59.1 | 7.91 | 1.7
2009-09-03 | 9:31 | 38.41 | 94.18 | 14.67 | 14.67 | 59 | 7.92 | 1.7
2009-09-03 | 9:46 | 38.358 | 94.348 | 14.68 | 14.68 | 58.9 | 7.95 | 1.6
2009-09-03 | 10:00 | 38.299 | 94.633 | 14.7 | 14.7 | 58.8 | 7.98 | 1.7
2009-09-03 | 10:16 | 38.215 | 94.902 | 14.74 | 14.74 | 58.7 | 8.01 | 1.6
2009-09-03 | 10:31 | 38.161 | 95.246 | 14.8 | 14.8 | 58.7 | 8.04 | 1.7
2009-09-03 | 10:46 | 38.128 | 95.422 | 14.86 | 14.86 | 58.6 | 8.07 | 1.7
2009-09-03 | 11:01 | 38.113 | 95.531 | 14.95 | 14.95 | 58.6 | 8.1 | 1.5
2009-09-03 | 11:16 | 38.098 | 95.708 | 15.02 | 15.02 | 58.6 | 8.13 | 1.6
2009-09-03 | 11:31 | 38.077 | 95.825 | 15.13 | 15.13 | 58.6 | 8.15 | 1.5
2009-09-03 | 11:46 | 38.065 | 96.119 | 15.24 | 15.24 | 58.6 | 8.19 | 2.5
2009-09-03 | 12:01 | 38.062 | 96.136 | 15.32 | 15.32 | 58.6 | 8.22 | 1.4
2009-09-03 | 12:16 | 38.061 | 96.346 | 15.45 | 15.45 | 58.5 | 8.25 | 111.3
2009-09-03 | 12:31 | 38.014 | 96.329 | 15.53 | 15.53 | 58.5 | 8.27 | 1.4
2009-09-03 | 12:46 | 37.994 | 96.438 | 15.66 | 15.66 | 58.5 | 8.31 | 1.5
2009-09-03 | 13:00 | 37.997 | 96.463 | 15.79 | 15.79 | 58.4 | 8.33 | 1.4
2009-09-03 | 13:15 | 37.972 | 96.488 | 15.9 | 15.9 | 58.4 | 8.35 | 1.3
2009-09-03 | 13:30 | 37.971 | 96.471 | 16.03 | 16.03 | 58.4 | 8.36 | 1.5
2009-09-03 | 13:45 | 37.953 | 96.581 | 16.16 | 16.16 | 58.4 | 8.39 | 133.7
2009-09-03 | 14:00 | 37.936 | 96.471 | 16.27 | 16.27 | 58.3 | 8.42 | 144.2
2009-09-03 | 14:15 | 37.926 | 96.547 | 16.4 | 16.4 | 58.4 | 8.44 | 1.4
2009-09-03 | 14:30 | 37.939 | 96.606 | 16.53 | 16.53 | 58.4 | 8.45 | 1.5
2009-09-03 | 14:45 | 37.976 | 96.413 | 16.58 | 16.58 | 58.5 | 8.45 | 1.4
2009-09-03 | 15:00 | 38.007 | 96.421 | 16.68 | 16.68 | 58.5 | 8.47 | 1.4
2009-09-03 | 15:15 | 38.04 | 96.228 | 16.75 | 16.75 | 58.6 | 8.47 | 142.4
2009-09-03 | 15:30 | 38.062 | 96.01 | 16.8 | 16.8 | 58.6 | 8.46 | 1.5
2009-09-03 | 15:45 | 38.084 | 95.876 | 16.85 | 16.85 | 58.6 | 8.46 | 1.4
2009-09-03 | 16:00 | 38.104 | 95.607 | 16.87 | 16.87 | 58.7 | 8.46 | 1.4
2009-09-03 | 16:15 | 38.123 | 95.288 | 16.89 | 16.89 | 58.7 | 8.44 | 128.2
2009-09-03 | 16:30 | 38.148 | 94.952 | 16.88 | 16.88 | 58.7 | 8.41 | 1.4
2009-09-03 | 16:45 | 38.177 | 94.835 | 16.89 | 16.89 | 58.8 | 8.39 | 1.5
2009-09-03 | 17:00 | 38.2 | 94.491 | 16.89 | 16.89 | 58.8 | 8.36 | 1.4
2009-09-03 | 17:15 | 38.221 | 94.105 | 16.87 | 16.87 | 58.9 | 8.32 | 131.4
2009-09-03 | 17:30 | 38.254 | 93.442 | 16.82 | 16.82 | 58.9 | 8.27 | 1.4
2009-09-03 | 17:45 | 38.261 | 93.14 | 16.8 | 16.8 | 58.9 | 8.23 | 1.4
2009-09-03 | 18:00 | 38.277 | 92.93 | 16.79 | 16.79 | 58.9 | 8.19 | 132
2009-09-03 | 18:15 | 38.284 | 92.787 | 16.78 | 16.78 | 58.9 | 8.14 | 129
2009-09-03 | 18:30 | 38.296 | 92.703 | 16.78 | 16.78 | 58.9 | 8.12 | 1.5
2009-09-03 | 18:45 | 38.292 | 92.46 | 16.78 | 16.78 | 58.9 | 8.11 | 1.4
2009-09-03 | 19:00 | 38.298 | 92.3 | 16.76 | 16.76 | 58.9 | 8.08 | 1.4
2009-09-03 | 19:15 | 38.308 | 92.175 | 16.75 | 16.75 | 59 | 8.04 | 128.8
2009-09-03 | 19:30 | 38.331 | 91.998 | 16.73 | 16.73 | 59 | 8.02 | 1.4
2009-09-03 | 19:45 | 38.357 | 91.696 | 16.7 | 16.7 | 59 | 7.99 | 1.4
2009-09-03 | 20:00 | 38.37 | 91.52 | 16.65 | 16.65 | 59.1 | 7.95 | 1.5
2009-09-03 | 20:15 | 38.386 | 91.478 | 16.6 | 16.6 | 59.1 | 7.93 | 147
2009-09-03 | 20:30 | 38.424 | 91.428 | 16.54 | 16.54 | 59.2 | 7.92 | 135.6
2009-09-03 | 20:45 | 38.451 | 91.319 | 16.48 | 16.48 | 59.2 | 7.88 | 1.8
2009-09-03 | 21:00 | 38.479 | 91.352 | 16.41 | 16.41 | 59.2 | 7.87 | 1.5
2009-09-03 | 21:15 | 38.468 | 91.495 | 16.19 | 16.19 | 58.3 | 7.85 | 1.6
2009-09-03 | 21:30 | 37.878 | 91.495 | 16.08 | 16.08 | 58.2 | 7.84 | 1.8
2009-09-03 | 21:45 | 37.818 | 91.587 | 15.99 | 15.99 | 58.2 | 7.84 | 1.8
2009-09-03 | 22:00 | 37.816 | 91.553 | 15.93 | 15.93 | 58.3 | 7.83 | 2.1
2009-09-03 | 22:15 | 37.92 | 91.562 | 15.9 | 15.9 | 58.6 | 7.82 | 1.7
2009-09-03 | 22:30 | 38.091 | 91.553 | 15.87 | 15.87 | 58.9 | 7.82 | 110.1
2009-09-03 | 22:45 | 38.265 | 91.478 | 15.83 | 15.83 | 59.1 | 7.8 | 2.2
2009-09-03 | 23:00 | 38.416 | 91.537 | 15.79 | 15.79 | 59.3 | 7.8 | 1.5
2009-09-03 | 23:15 | 38.539 | 91.512 | 15.75 | 15.75 | 59.5 | 7.79 | 1.7
2009-09-03 | 23:30 | 38.66 | 91.495 | 15.7 | 15.7 | 59.6 | 7.8 | 113.6
2009-09-03 | 23:45 | 38.761 | 91.57 | 15.64 | 15.64 | 59.8 | 7.79 | 138.6
2009-09-04 | 0:00 | 38.852 | 91.528 | 15.59 | 15.59 | 59.9 | 7.8 | 1.5
2009-09-04 | 0:15 | 38.924 | 91.587 | 15.53 | 15.53 | 60 | 7.8 | 2.8
2009-09-04 | 0:30 | 38.978 | 91.553 | 15.47 | 15.47 | 60 | 7.79 | 1.5
2009-09-04 | 0:45 | 38.997 | 91.671 | 15.18 | 15.18 | 59 | 7.77 | 150.6
2009-09-04 | 1:01 | 38.353 | 91.755 | 15.07 | 15.07 | 59 | 7.79 | 1.7
2009-09-04 | 1:16 | 38.346 | 91.78 | 14.99 | 14.99 | 58.9 | 7.78 | 147.5
2009-09-04 | 1:31 | 38.314 | 91.822 | 14.92 | 14.92 | 58.9 | 7.77 | 1.6
2009-09-04 | 1:46 | 38.283 | 91.847 | 14.85 | 14.85 | 58.8 | 7.78 | 1.6
2009-09-04 | 2:01 | 38.244 | 91.881 | 14.79 | 14.79 | 58.8 | 7.78 | 1.5
2009-09-04 | 2:16 | 38.204 | 91.839 | 14.73 | 14.73 | 58.7 | 7.77 | 149.7
2009-09-04 | 2:31 | 38.186 | 91.872 | 14.68 | 14.68 | 58.7 | 7.77 | 1.7
2009-09-04 | 2:46 | 38.164 | 91.889 | 14.64 | 14.64 | 58.7 | 7.77 | 1.8
2009-09-04 | 3:01 | 38.143 | 91.914 | 14.58 | 14.58 | 58.7 | 7.77 | 1.5
2009-09-04 | 3:16 | 38.143 | 91.956 | 14.52 | 14.52 | 58.7 | 7.76 | 1.6
2009-09-04 | 3:31 | 38.147 | 91.898 | 14.47 | 14.47 | 58.7 | 7.76 | 1.5
2009-09-04 | 3:46 | 38.147 | 91.965 | 14.4 | 14.4 | 58.7 | 7.76 | 1.6
2009-09-04 | 4:01 | 38.127 | 91.914 | 14.34 | 14.34 | 58.7 | 7.77 | 2.3
2009-09-04 | 4:16 | 38.129 | 91.956 | 14.27 | 14.27 | 58.6 | 7.76 | 1.8
2009-09-04 | 4:31 | 38.115 | 92.007 | 14.21 | 14.21 | 58.6 | 7.76 | 2.9
2009-09-04 | 4:46 | 38.099 | 92.015 | 14.14 | 14.14 | 58.6 | 7.75 | 2
2009-09-04 | 5:01 | 38.075 | 92.057 | 14.07 | 14.07 | 58.5 | 7.77 | 1.8
2009-09-04 | 5:16 | 38.049 | 92.074 | 14 | 14 | 58.5 | 7.77 | 1.8
2009-09-04 | 5:31 | 38.022 | 92.082 | 13.93 | 13.93 | 58.5 | 7.75 | 4.8
2009-09-04 | 5:46 | 38.005 | 92.049 | 13.87 | 13.87 | 58.4 | 7.77 | 1.8
2009-09-04 | 6:01 | 37.972 | 92.116 | 13.8 | 13.8 | 58.4 | 7.76 | 2.3
2009-09-04 | 6:16 | 37.961 | 92.124 | 13.73 | 13.73 | 58.3 | 7.75 | 1.8
2009-09-04 | 6:31 | 37.92 | 92.158 | 13.67 | 13.67 | 58.3 | 7.76 | 1.9
2009-09-04 | 6:46 | 37.894 | 92.225 | 13.61 | 13.61 | 58.2 | 7.76 | 1.9
2009-09-04 | 7:01 | 37.86 | 92.342 | 13.55 | 13.55 | 58.2 | 7.77 | 127.8
2009-09-04 | 7:16 | 37.815 | 92.645 | 13.51 | 13.51 | 58.1 | 7.77 | 1.7
2009-09-04 | 7:31 | 37.775 | 92.93 | 13.47 | 13.47 | 58 | 7.78 | 2.4
2009-09-04 | 7:46 | 37.72 | 93.207 | 13.44 | 13.44 | 58 | 7.8 | 1.7
2009-09-04 | 8:01 | 37.681 | 93.24 | 13.41 | 13.41 | 57.9 | 7.81 | 1.7
2009-09-04 | 8:16 | 37.627 | 93.341 | 13.37 | 13.37 | 57.8 | 7.83 | 1.7
2009-09-04 | 8:31 | 37.575 | 93.509 | 13.35 | 13.35 | 57.8 | 7.83 | 1.7
2009-09-04 | 8:46 | 37.54 | 93.71 | 13.34 | 13.34 | 57.7 | 7.85 | 1.7
2009-09-04 | 9:01 | 37.495 | 93.878 | 13.35 | 13.35 | 57.7 | 7.87 | 1.8
2009-09-04 | 9:16 | 37.496 | 94.071 | 13.37 | 13.37 | 57.7 | 7.88 | 1.7
2009-09-04 | 9:31 | 37.511 | 94.205 | 13.38 | 13.38 | 57.7 | 7.9 | 1.8
2009-09-04 | 9:46 | 37.49 | 94.315 | 13.4 | 13.4 | 57.6 | 7.92 | 126.2
2009-09-04 | 10:00 | 37.422 | 94.491 | 13.43 | 13.43 | 57.4 | 7.93 | 1.9
2009-09-04 | 10:16 | 37.338 | 94.692 | 13.48 | 13.48 | 57.3 | 7.96 | 2.6
2009-09-04 | 10:31 | 37.274 | 94.961 | 13.55 | 13.55 | 57.3 | 7.98 | 2.6
2009-09-04 | 10:46 | 37.249 | 95.221 | 13.63 | 13.63 | 57.3 | 8.01 | 136.9
2009-09-04 | 11:01 | 37.225 | 95.406 | 13.73 | 13.73 | 57.2 | 8.04 | 1.7
2009-09-04 | 11:16 | 37.206 | 95.481 | 13.83 | 13.83 | 57.2 | 8.07 | 1.5
2009-09-04 | 11:31 | 37.167 | 95.716 | 13.94 | 13.94 | 57.1 | 8.1 | 2.5
2009-09-04 | 11:46 | 37.138 | 95.85 | 14.07 | 14.07 | 57.1 | 8.13 | 1.7
2009-09-04 | 12:01 | 37.115 | 96.085 | 14.21 | 14.21 | 57.1 | 8.17 | 1.6
2009-09-04 | 12:16 | 37.096 | 96.035 | 14.35 | 14.35 | 57.1 | 8.19 | 1.6
2009-09-04 | 12:31 | 37.102 | 96.203 | 14.54 | 14.54 | 57.3 | 8.23 | 1.5
2009-09-04 | 12:46 | 37.22 | 96.32 | 14.77 | 14.77 | 57.5 | 8.26 | 1.5
2009-09-04 | 13:00 | 37.392 | 96.371 | 14.97 | 14.97 | 57.8 | 8.3 | 1.6
2009-09-04 | 13:15 | 37.562 | 96.228 | 15.06 | 15.06 | 57.9 | 8.31 | 1.5
2009-09-04 | 13:30 | 37.645 | 96.194 | 15.17 | 15.17 | 58 | 8.33 | 134.7
2009-09-04 | 13:45 | 37.678 | 96.01 | 15.26 | 15.26 | 58 | 8.36 | 1.5
2009-09-04 | 14:00 | 37.699 | 95.85 | 15.31 | 15.31 | 58 | 8.38 | 1.6
2009-09-04 | 14:15 | 37.708 | 95.741 | 15.38 | 15.38 | 58.1 | 8.39 | 1.5
2009-09-04 | 14:30 | 37.742 | 95.817 | 15.49 | 15.49 | 58.1 | 8.4 | 1.7
2009-09-04 | 14:45 | 37.763 | 95.909 | 15.61 | 15.61 | 58.1 | 8.42 | 3.2
2009-09-04 | 15:00 | 37.792 | 95.934 | 15.75 | 15.75 | 58.2 | 8.42 | 1.5
2009-09-04 | 15:15 | 37.811 | 95.825 | 15.83 | 15.83 | 58.2 | 8.43 | 110.5
2009-09-04 | 15:30 | 37.817 | 95.817 | 15.95 | 15.95 | 58.2 | 8.44 | 1.6
2009-09-04 | 15:45 | 37.819 | 95.582 | 16.04 | 16.04 | 58.2 | 8.43 | 132.4
2009-09-04 | 16:00 | 37.814 | 95.288 | 16.13 | 16.13 | 58.2 | 8.43 | 4
2009-09-04 | 16:15 | 37.823 | 95.045 | 16.2 | 16.2 | 58.2 | 8.43 | 2.5
2009-09-04 | 16:30 | 37.828 | 94.558 | 16.19 | 16.19 | 58.2 | 8.4 | 121.2
2009-09-04 | 16:45 | 37.833 | 94.398 | 16.22 | 16.22 | 58.2 | 8.36 | 1.4
2009-09-04 | 17:00 | 37.833 | 94.046 | 16.22 | 16.22 | 58.2 | 8.34 | 2.9
2009-09-04 | 17:15 | 37.854 | 93.635 | 16.21 | 16.21 | 58.3 | 8.3 | 2
2009-09-04 | 17:30 | 37.907 | 93.148 | 16.18 | 16.18 | 58.4 | 8.26 | 4.3
2009-09-04 | 17:45 | 37.96 | 92.93 | 16.17 | 16.17 | 58.4 | 8.21 | 144.6
2009-09-04 | 18:00 | 37.987 | 92.577 | 16.15 | 16.15 | 58.4 | 8.16 | 1.4
2009-09-04 | 18:15 | 37.986 | 92.418 | 16.13 | 16.13 | 58.4 | 8.13 | 1.4
2009-09-04 | 18:30 | 37.979 | 92.074 | 16.12 | 16.12 | 58.4 | 8.09 | 129.9
2009-09-04 | 18:45 | 37.974 | 91.914 | 16.13 | 16.13 | 58.4 | 8.06 | 1.8
2009-09-04 | 19:00 | 37.971 | 91.83 | 16.12 | 16.12 | 58.4 | 8.04 | 2.1
2009-09-04 | 19:15 | 37.963 | 91.621 | 16.11 | 16.11 | 58.4 | 8.01 | 5.3
2009-09-04 | 19:30 | 37.958 | 91.419 | 16.08 | 16.08 | 58.4 | 7.99 | 2.6
2009-09-04 | 19:45 | 37.951 | 91.319 | 16.04 | 16.04 | 58.4 | 7.95 | 5.1
2009-09-04 | 20:00 | 37.94 | 91.243 | 16.01 | 16.01 | 58.4 | 7.93 | 6.4
2009-09-04 | 20:15 | 37.946 | 91.117 | 15.98 | 15.98 | 58.4 | 7.9 | 7.6
2009-09-04 | 20:30 | 37.991 | 91.092 | 15.94 | 15.94 | 58.5 | 7.89 | 9.2
2009-09-04 | 20:45 | 38.022 | 91.042 | 15.91 | 15.91 | 58.6 | 7.87 | 134.4
2009-09-04 | 21:00 | 38.077 | 90.991 | 15.88 | 15.88 | 58.6 | 7.86 | 117.8
2009-09-04 | 21:15 | 38.115 | 90.974 | 15.85 | 15.85 | 58.7 | 7.85 | 1.6
2009-09-04 | 21:30 | 38.16 | 90.974 | 15.81 | 15.81 | 58.8 | 7.84 | 1.6
2009-09-04 | 21:45 | 38.197 | 90.941 | 15.78 | 15.78 | 58.9 | 7.82 | 1.9
2009-09-04 | 22:00 | 38.262 | 90.932 | 15.74 | 15.74 | 59 | 7.82 | 1.8
2009-09-04 | 22:15 | 38.324 | 90.966 | 15.7 | 15.7 | 59 | 7.81 | 129.9
2009-09-04 | 22:30 | 38.381 | 90.958 | 15.66 | 15.66 | 59.2 | 7.8 | 1.6
2009-09-04 | 22:45 | 38.451 | 91 | 15.62 | 15.62 | 59.2 | 7.8 | 147.2
2009-09-04 | 23:00 | 38.51 | 90.974 | 15.59 | 15.59 | 59.3 | 7.79 | 1.5
2009-09-04 | 23:15 | 38.575 | 91.008 | 15.56 | 15.56 | 59.5 | 7.79 | 1.8
2009-09-04 | 23:30 | 38.662 | 91.008 | 15.53 | 15.53 | 59.6 | 7.79 | 1.5
2009-09-04 | 23:45 | 38.727 | 91.067 | 15.5 | 15.5 | 59.7 | 7.78 | 4
2009-09-05 | 0:00 | 38.786 | 91.058 | 15.47 | 15.47 | 59.8 | 7.78 | 136.9
2009-09-05 | 0:15 | 38.852 | 91.058 | 15.44 | 15.44 | 59.8 | 7.78 | 143.4
2009-09-05 | 0:30 | 38.897 | 91.008 | 15.4 | 15.4 | 59.9 | 7.77 | 1.5
2009-09-05 | 0:45 | 38.939 | 91.05 | 15.37 | 15.37 | 60 | 7.77 | 1.7
2009-09-05 | 1:01 | 38.974 | 91.042 | 15.33 | 15.33 | 60 | 7.78 | 4.3
2009-09-05 | 1:16 | 39.005 | 91.033 | 15.3 | 15.3 | 60 | 7.76 | 3.2
2009-09-05 | 1:31 | 39.028 | 91.1 | 15.26 | 15.26 | 60.1 | 7.77 | 1.7
2009-09-05 | 1:46 | 39.049 | 91.058 | 15.22 | 15.22 | 60.1 | 7.75 | 1.6
2009-09-05 | 2:01 | 39.066 | 91.008 | 15.19 | 15.19 | 60.1 | 7.79 | 1.6
2009-09-05 | 2:16 | 39.075 | 91.025 | 15.14 | 15.14 | 60.1 | 7.76 | 1.7
2009-09-05 | 2:31 | 39.075 | 91.033 | 15.1 | 15.1 | 60.1 | 7.76 | 1.8
2009-09-05 | 2:46 | 39.079 | 90.983 | 15.06 | 15.06 | 60.1 | 7.75 | 1.7
2009-09-05 | 3:01 | 39.094 | 90.974 | 15.01 | 15.01 | 60.1 | 7.76 | 1.6
2009-09-05 | 3:16 | 39.096 | 90.991 | 14.97 | 14.97 | 60.1 | 7.75 | 1.7
2009-09-05 | 3:31 | 39.097 | 91.033 | 14.93 | 14.93 | 60.1 | 7.76 | 2.1
2009-09-05 | 3:46 | 39.097 | 91.075 | 14.89 | 14.89 | 60.1 | 7.76 | 1.7
2009-09-05 | 4:01 | 39.097 | 91.067 | 14.84 | 14.84 | 60.1 | 7.76 | 3.3
2009-09-05 | 4:16 | 39.096 | 91.008 | 14.8 | 14.8 | 60.1 | 7.76 | 2.1
2009-09-05 | 4:31 | 39.085 | 91.025 | 14.75 | 14.75 | 60.1 | 7.76 | 2.6
2009-09-05 | 4:46 | 39.082 | 91.033 | 14.71 | 14.71 | 60.1 | 7.77 | 1.5
2009-09-05 | 5:01 | 39.079 | 91.05 | 14.67 | 14.67 | 60.1 | 7.76 | 1.7
2009-09-05 | 5:16 | 39.059 | 91.067 | 14.63 | 14.63 | 60.1 | 7.76 | 1.6
2009-09-05 | 5:31 | 39.051 | 91.117 | 14.59 | 14.59 | 60.1 | 7.76 | 1.7
2009-09-05 | 5:46 | 39.033 | 91.084 | 14.55 | 14.55 | 60 | 7.76 | 2.7
2009-09-05 | 6:01 | 39.02 | 91.109 | 14.51 | 14.51 | 60 | 7.76 | 1.9
2009-09-05 | 6:16 | 38.993 | 91.184 | 14.47 | 14.47 | 59.9 | 7.76 | 1.7
2009-09-05 | 6:31 | 38.966 | 91.167 | 14.43 | 14.43 | 59.9 | 7.77 | 2.2
2009-09-05 | 6:46 | 38.933 | 91.268 | 14.39 | 14.39 | 59.8 | 7.76 | 1.5
2009-09-05 | 7:01 | 38.888 | 91.377 | 14.35 | 14.35 | 59.7 | 7.77 | 2
2009-09-05 | 7:16 | 38.837 | 91.553 | 14.3 | 14.3 | 59.7 | 7.79 | 1.6
2009-09-05 | 7:31 | 38.773 | 91.696 | 14.26 | 14.26 | 59.6 | 7.78 | 1.5
2009-09-05 | 7:46 | 38.712 | 91.956 | 14.22 | 14.22 | 59.5 | 7.79 | 1.7
2009-09-05 | 8:01 | 38.66 | 92.292 | 14.19 | 14.19 | 59.4 | 7.81 | 1.5
2009-09-05 | 8:16 | 38.605 | 92.712 | 14.19 | 14.19 | 59.3 | 7.84 | 1.9
2009-09-05 | 8:31 | 38.543 | 92.921 | 14.17 | 14.17 | 59.2 | 7.84 | 1.6
2009-09-05 | 8:46 | 38.511 | 93.005 | 14.14 | 14.14 | 59.2 | 7.86 | 1.5
2009-09-05 | 9:01 | 38.453 | 93.282 | 14.13 | 14.13 | 59.1 | 7.88 | 1.5
2009-09-05 | 9:16 | 38.406 | 93.626 | 14.12 | 14.12 | 59 | 7.92 | 1.5
2009-09-05 | 9:31 | 38.357 | 93.828 | 14.12 | 14.12 | 58.9 | 7.95 | 1.6
2009-09-05 | 9:46 | 38.294 | 94.172 | 14.13 | 14.13 | 58.9 | 7.97 | 1.5
2009-09-05 | 10:00 | 38.256 | 94.331 | 14.15 | 14.15 | 58.9 | 8 | 2
2009-09-05 | 10:16 | 38.26 | 94.592 | 14.19 | 14.19 | 58.8 | 8.03 | 1.6
2009-09-05 | 10:31 | 38.23 | 94.776 | 14.22 | 14.22 | 58.7 | 8.05 | 1.5
2009-09-05 | 10:46 | 38.184 | 94.625 | 14.23 | 14.23 | 58.7 | 8.06 | 1.5
2009-09-05 | 11:01 | 38.154 | 94.885 | 14.29 | 14.29 | 58.7 | 8.11 | 1.5
2009-09-05 | 11:16 | 38.131 | 94.944 | 14.33 | 14.33 | 58.7 | 8.14 | 1.4
2009-09-05 | 11:31 | 38.124 | 95.112 | 14.4 | 14.4 | 58.6 | 8.15 | 1.5
2009-09-05 | 11:46 | 38.092 | 95.036 | 14.45 | 14.45 | 58.6 | 8.17 | 4
2009-09-05 | 12:01 | 38.113 | 95.162 | 14.52 | 14.52 | 58.6 | 8.19 | 1.7
2009-09-05 | 12:16 | 38.108 | 95.296 | 14.65 | 14.65 | 58.6 | 8.22 | 1.8
2009-09-05 | 12:31 | 38.096 | 94.868 | 14.63 | 14.63 | 58.5 | 8.22 | 1.6
2009-09-05 | 12:46 | 38.051 | 95.07 | 14.69 | 14.69 | 58.5 | 8.23 | 131.3
2009-09-05 | 13:00 | 38.008 | 95.473 | 14.87 | 14.87 | 58.4 | 8.26 | 1.5
2009-09-05 | 13:15 | 37.985 | 95.515 | 14.98 | 14.98 | 58.4 | 8.27 | 2
2009-09-05 | 13:30 | 37.971 | 95.305 | 15.02 | 15.02 | 58.4 | 8.28 | 1.6
2009-09-05 | 13:45 | 37.936 | 95.078 | 15.09 | 15.09 | 58.4 | 8.28 | 137.3
2009-09-05 | 14:00 | 37.946 | 94.063 | 15.12 | 15.12 | 58.4 | 8.24 | 1.5
2009-09-05 | 14:15 | 37.972 | 94.642 | 15.21 | 15.21 | 58.3 | 8.27 | 1.8
2009-09-05 | 14:30 | 37.914 | 94.516 | 15.27 | 15.27 | 58.4 | 8.25 | 141.6
2009-09-05 | 14:45 | 37.97 | 94.608 | 15.31 | 15.31 | 58.4 | 8.25 | 148
2009-09-05 | 15:00 | 37.955 | 95.011 | 15.46 | 15.46 | 58.4 | 8.27 | 1.4
2009-09-05 | 15:15 | 37.954 | 95.129 | 15.53 | 15.53 | 58.4 | 8.28 | 1.4
2009-09-05 | 15:30 | 37.953 | 95.087 | 15.62 | 15.62 | 58.3 | 8.31 | 1.5
2009-09-05 | 15:45 | 37.924 | 94.978 | 15.7 | 15.7 | 58.3 | 8.31 | 1.5
2009-09-05 | 16:00 | 37.923 | 94.566 | 15.74 | 15.74 | 58.4 | 8.29 | 1.5
2009-09-05 | 16:15 | 37.967 | 94.306 | 15.76 | 15.76 | 58.5 | 8.28 | 1.4
2009-09-05 | 16:30 | 38.025 | 94.113 | 15.76 | 15.76 | 58.5 | 8.27 | 1.4
2009-09-05 | 16:45 | 38.055 | 94.004 | 15.75 | 15.75 | 58.6 | 8.24 | 3.4
2009-09-05 | 17:00 | 38.062 | 93.769 | 15.71 | 15.71 | 58.6 | 8.21 | 1.6
2009-09-05 | 17:15 | 38.099 | 93.383 | 15.67 | 15.67 | 58.7 | 8.18 | 131.9
2009-09-05 | 17:30 | 38.132 | 93.056 | 15.62 | 15.62 | 58.7 | 8.14 | 1.6
2009-09-05 | 17:45 | 38.159 | 92.804 | 15.58 | 15.58 | 58.7 | 8.11 | 1.5
2009-09-05 | 18:00 | 38.175 | 92.51 | 15.55 | 15.55 | 58.8 | 8.08 | 15.8
2009-09-05 | 18:15 | 38.191 | 92.376 | 15.51 | 15.51 | 58.8 | 8.05 | 128.8
2009-09-05 | 18:30 | 38.196 | 92.3 | 15.5 | 15.5 | 58.7 | 8.03 | 1.7
2009-09-05 | 18:45 | 38.175 | 92.107 | 15.49 | 15.49 | 58.7 | 8.01 | 133.6
2009-09-05 | 19:00 | 38.161 | 92.023 | 15.47 | 15.47 | 58.7 | 8 | 1.6
2009-09-05 | 19:15 | 38.139 | 91.856 | 15.46 | 15.46 | 58.7 | 7.98 | 143.1
2009-09-05 | 19:30 | 38.171 | 91.738 | 15.44 | 15.44 | 58.8 | 7.96 | 129.2
2009-09-05 | 19:45 | 38.206 | 91.621 | 15.39 | 15.39 | 58.8 | 7.94 | 133.1
2009-09-05 | 20:00 | 38.22 | 91.419 | 15.35 | 15.35 | 58.8 | 7.91 | 2.3
2009-09-05 | 20:15 | 38.217 | 91.31 | 15.31 | 15.31 | 58.8 | 7.91 | 1.6
2009-09-05 | 20:30 | 38.232 | 91.352 | 15.27 | 15.27 | 58.8 | 7.89 | 1.8
2009-09-05 | 20:45 | 38.225 | 91.193 | 15.22 | 15.22 | 58.8 | 7.88 | 1.9
2009-09-05 | 21:00 | 38.199 | 91.235 | 15.16 | 15.16 | 58.7 | 7.86 | 1.5
2009-09-05 | 21:15 | 38.186 | 91.235 | 15.12 | 15.12 | 58.8 | 7.85 | 1.6
2009-09-05 | 21:30 | 38.188 | 91.176 | 15.07 | 15.07 | 58.8 | 7.84 | 1.7
2009-09-05 | 21:45 | 38.238 | 91.277 | 15.02 | 15.02 | 59 | 7.83 | 1.5
2009-09-05 | 22:00 | 38.33 | 91.277 | 14.97 | 14.97 | 59.1 | 7.84 | 1.5
2009-09-05 | 22:15 | 38.383 | 91.319 | 14.93 | 14.93 | 59.2 | 7.83 | 2.5
2009-09-05 | 22:30 | 38.451 | 91.36 | 14.89 | 14.89 | 59.2 | 7.83 | 1.7
2009-09-05 | 22:45 | 38.503 | 91.386 | 14.84 | 14.84 | 59.3 | 7.82 | 15
2009-09-05 | 23:00 | 38.541 | 91.402 | 14.79 | 14.79 | 59.4 | 7.81 | 1.5
2009-09-05 | 23:15 | 38.598 | 91.428 | 14.74 | 14.74 | 59.4 | 7.81 | 133.7
2009-09-05 | 23:30 | 38.635 | 91.402 | 14.69 | 14.69 | 59.5 | 7.82 | 1.6
2009-09-05 | 23:45 | 38.696 | 91.436 | 14.63 | 14.63 | 59.5 | 7.81 | 124.7
2009-09-06 | 0:00 | 38.705 | 91.428 | 14.58 | 14.58 | 59.6 | 7.8 | 123
2009-09-06 | 0:15 | 38.757 | 91.436 | 14.53 | 14.53 | 59.7 | 7.8 | 1.6
2009-09-06 | 0:30 | 38.802 | 91.386 | 14.48 | 14.48 | 59.8 | 7.8 | 1.5
2009-09-06 | 0:45 | 38.847 | 91.444 | 14.44 | 14.44 | 59.8 | 7.8 | 2
2009-09-06 | 1:01 | 38.902 | 91.495 | 14.39 | 14.39 | 59.9 | 7.8 | 1.5
2009-09-06 | 1:16 | 38.938 | 91.528 | 14.34 | 14.34 | 59.9 | 7.79 | 1.7
2009-09-06 | 1:31 | 38.947 | 91.503 | 14.3 | 14.3 | 60 | 7.79 | 1.5
2009-09-06 | 1:46 | 38.983 | 91.512 | 14.27 | 14.27 | 60 | 7.79 | 1.6
2009-09-06 | 2:01 | 39.008 | 91.453 | 14.23 | 14.23 | 60 | 7.79 | 1.5
2009-09-06 | 2:16 | 38.999 | 91.528 | 14.19 | 14.19 | 60 | 7.78 | 1.7
2009-09-06 | 2:31 | 38.983 | 91.553 | 14.14 | 14.14 | 60 | 7.78 | 1.7
2009-09-06 | 2:46 | 39.005 | 91.486 | 14.1 | 14.1 | 60 | 7.77 | 2
2009-09-06 | 3:01 | 38.968 | 91.503 | 14.05 | 14.05 | 60 | 7.77 | 1.5
2009-09-06 | 3:16 | 38.974 | 91.612 | 14 | 14 | 60 | 7.78 | 1.5
2009-09-06 | 3:31 | 38.975 | 91.671 | 13.96 | 13.96 | 59.9 | 7.78 | 1.7
2009-09-06 | 3:46 | 38.966 | 91.579 | 13.9 | 13.9 | 60 | 7.77 | 130.3
2009-09-06 | 4:01 | 38.974 | 91.646 | 13.86 | 13.86 | 59.9 | 7.78 | 1.7
2009-09-06 | 4:16 | 38.962 | 91.612 | 13.8 | 13.8 | 60 | 7.78 | 1.6
2009-09-06 | 4:31 | 38.979 | 91.73 | 13.75 | 13.75 | 59.9 | 7.78 | 1.5
2009-09-06 | 4:46 | 38.941 | 91.73 | 13.71 | 13.71 | 59.9 | 7.78 | 1.7
2009-09-06 | 5:01 | 38.941 | 91.763 | 13.66 | 13.66 | 59.9 | 7.78 | 1.6
2009-09-06 | 5:16 | 38.916 | 91.73 | 13.6 | 13.6 | 59.9 | 7.77 | 129.1
2009-09-06 | 5:31 | 38.907 | 91.705 | 13.55 | 13.55 | 59.8 | 7.78 | 1.5
2009-09-06 | 5:46 | 38.862 | 91.814 | 13.5 | 13.5 | 59.7 | 7.78 | 1.6
2009-09-06 | 6:01 | 38.826 | 91.797 | 13.44 | 13.44 | 59.7 | 7.78 | 1.5
2009-09-06 | 6:16 | 38.82 | 91.822 | 13.39 | 13.39 | 59.6 | 7.77 | 1.6
2009-09-06 | 6:31 | 38.768 | 91.881 | 13.35 | 13.35 | 59.6 | 7.78 | 1.6
2009-09-06 | 6:46 | 38.747 | 91.998 | 13.3 | 13.3 | 59.6 | 7.77 | 1.7
2009-09-06 | 7:01 | 38.73 | 92.04 | 13.25 | 13.25 | 59.5 | 7.79 | 2.5
2009-09-06 | 7:16 | 38.695 | 92.233 | 13.21 | 13.21 | 59.5 | 7.78 | 1.5
2009-09-06 | 7:31 | 38.675 | 92.426 | 13.17 | 13.17 | 59.4 | 7.79 | 1.5
2009-09-06 | 7:46 | 38.63 | 92.519 | 13.12 | 13.12 | 59.4 | 7.81 | 138.2
2009-09-06 | 8:01 | 38.588 | 92.636 | 13.09 | 13.09 | 59.3 | 7.81 | 1.5
2009-09-06 | 8:16 | 38.571 | 92.879 | 13.06 | 13.06 | 59.3 | 7.82 | 141.3
2009-09-06 | 8:31 | 38.546 | 93.073 | 13.04 | 13.04 | 59.2 | 7.83 | 1.7
2009-09-06 | 8:46 | 38.506 | 93.282 | 13.01 | 13.01 | 59.2 | 7.84 | 126.6
2009-09-06 | 9:01 | 38.487 | 93.266 | 12.98 | 12.98 | 59.2 | 7.86 | 1.6
2009-09-06 | 9:16 | 38.47 | 93.484 | 12.97 | 12.97 | 59.1 | 7.87 | 2.6
2009-09-06 | 9:31 | 38.414 | 93.668 | 12.94 | 12.94 | 59 | 7.88 | 108.3
2009-09-06 | 9:46 | 38.348 | 94.054 | 12.98 | 12.98 | 58.9 | 7.91 | 2
2009-09-06 | 10:00 | 38.292 | 94.214 | 13.01 | 13.01 | 58.9 | 7.92 | 1.8
2009-09-06 | 10:16 | 38.285 | 94.457 | 13.07 | 13.07 | 58.8 | 7.95 | 1.5
2009-09-06 | 10:31 | 38.216 | 95.171 | 13.19 | 13.19 | 58.7 | 7.99 | 1.5
2009-09-06 | 10:46 | 38.169 | 95.112 | 13.16 | 13.16 | 58.5 | 8.01 | 2.7
2009-09-06 | 11:01 | 38.028 | 95.296 | 13.24 | 13.24 | 58.5 | 8.03 | 1.4
2009-09-06 | 11:16 | 37.995 | 95.439 | 13.34 | 13.34 | 58.4 | 8.07 | 127.3
2009-09-06 | 11:31 | 37.945 | 95.724 | 13.45 | 13.45 | 58.3 | 8.1 | 1.5
2009-09-06 | 11:46 | 37.927 | 95.884 | 13.59 | 13.59 | 58.3 | 8.12 | 1.5
2009-09-06 | 12:01 | 37.893 | 96.203 | 13.76 | 13.76 | 58.3 | 8.16 | 1.5
2009-09-06 | 12:16 | 37.898 | 95.985 | 13.85 | 13.85 | 58.3 | 8.18 | 1.5
2009-09-06 | 12:31 | 37.912 | 96.194 | 14 | 14 | 58.3 | 8.21 | 1.5
2009-09-06 | 12:46 | 37.911 | 96.211 | 14.14 | 14.14 | 58.3 | 8.22 | 1.5
2009-09-06 | 13:00 | 37.917 | 96.329 | 14.27 | 14.27 | 58.3 | 8.25 | 1.5
2009-09-06 | 13:15 | 37.881 | 96.27 | 14.38 | 14.38 | 58.3 | 8.27 | 1.4
2009-09-06 | 13:30 | 37.881 | 96.253 | 14.49 | 14.49 | 58.2 | 8.28 | 1.8
2009-09-06 | 13:45 | 37.853 | 96.287 | 14.6 | 14.6 | 58.2 | 8.29 | 1.4
2009-09-06 | 14:00 | 37.816 | 96.245 | 14.7 | 14.7 | 58.1 | 8.3 | 1.6
2009-09-06 | 14:15 | 37.767 | 96.22 | 14.81 | 14.81 | 58.1 | 8.31 | 138.3
2009-09-06 | 14:30 | 37.77 | 96.228 | 14.89 | 14.89 | 58.1 | 8.33 | 1.4
2009-09-06 | 14:45 | 37.783 | 96.329 | 14.99 | 14.99 | 58.1 | 8.33 | 1.5
2009-09-06 | 15:00 | 37.779 | 96.052 | 15.06 | 15.06 | 58.2 | 8.35 | 1.4
2009-09-06 | 15:15 | 37.804 | 95.934 | 15.14 | 15.14 | 58.2 | 8.34 | 1.4
2009-09-06 | 15:30 | 37.814 | 95.876 | 15.2 | 15.2 | 58.2 | 8.34 | 1.4
2009-09-06 | 15:45 | 37.838 | 95.338 | 15.2 | 15.2 | 58.2 | 8.33 | 1.4
2009-09-06 | 16:00 | 37.855 | 95.464 | 15.26 | 15.26 | 58.3 | 8.32 | 1.5
2009-09-06 | 16:15 | 37.866 | 95.204 | 15.24 | 15.24 | 58.3 | 8.31 | 1.5
2009-09-06 | 16:30 | 37.89 | 94.734 | 15.2 | 15.2 | 58.3 | 8.27 | 120.8
2009-09-06 | 16:45 | 37.884 | 94.843 | 15.23 | 15.23 | 58.3 | 8.27 | 1.5
2009-09-06 | 17:00 | 37.864 | 94.717 | 15.22 | 15.22 | 58.3 | 8.25 | 121.2
2009-09-06 | 17:15 | 37.881 | 94.524 | 15.19 | 15.19 | 58.2 | 8.23 | 136
2009-09-06 | 17:30 | 37.84 | 94.172 | 15.16 | 15.16 | 58.2 | 8.21 | 1.4
2009-09-06 | 17:45 | 37.847 | 93.803 | 15.11 | 15.11 | 58.3 | 8.17 | 1.5
2009-09-06 | 18:00 | 37.87 | 93.358 | 15.06 | 15.06 | 58.2 | 8.14 | 1.4
2009-09-06 | 18:15 | 37.856 | 92.947 | 15.01 | 15.01 | 58.3 | 8.08 | 1.6
2009-09-06 | 18:30 | 37.875 | 92.838 | 14.97 | 14.97 | 58.3 | 8.06 | 1.4
2009-09-06 | 18:45 | 37.871 | 92.72 | 14.93 | 14.93 | 58.3 | 8.03 | 1.5
2009-09-06 | 19:00 | 37.886 | 92.527 | 14.88 | 14.88 | 58.3 | 8 | 119.5
2009-09-06 | 19:15 | 37.91 | 92.46 | 14.83 | 14.83 | 58.3 | 7.98 | 133.8
2009-09-06 | 19:30 | 37.919 | 92.326 | 14.78 | 14.78 | 58.4 | 7.96 | 1.4
2009-09-06 | 19:45 | 37.93 | 92.149 | 14.72 | 14.72 | 58.4 | 7.94 | 1.5
2009-09-06 | 20:00 | 37.931 | 92.124 | 14.66 | 14.66 | 58.3 | 7.92 | 1.5
2009-09-06 | 20:15 | 37.902 | 92.057 | 14.58 | 14.58 | 58.3 | 7.9 | 126.8
2009-09-06 | 20:30 | 37.869 | 92.107 | 14.49 | 14.49 | 58.2 | 7.88 | 1.5
2009-09-06 | 20:45 | 37.86 | 92.099 | 14.42 | 14.42 | 58.2 | 7.86 | 2.1
2009-09-06 | 21:00 | 37.853 | 92.107 | 14.34 | 14.34 | 58.3 | 7.86 | 2.1
2009-09-06 | 21:15 | 37.87 | 92.107 | 14.28 | 14.28 | 58.3 | 7.85 | 1.5
2009-09-06 | 21:30 | 37.866 | 92.074 | 14.21 | 14.21 | 58.3 | 7.83 | 1.5
2009-09-06 | 21:45 | 37.87 | 92.082 | 14.14 | 14.14 | 58.3 | 7.83 | 1.7
2009-09-06 | 22:00 | 37.906 | 92.158 | 14.08 | 14.08 | 58.4 | 7.82 | 105
2009-09-06 | 22:15 | 37.956 | 92.133 | 14.01 | 14.01 | 58.4 | 7.81 | 137.4
2009-09-06 | 22:30 | 37.976 | 92.141 | 13.95 | 13.95 | 58.5 | 7.81 | 21.8
2009-09-06 | 22:45 | 38.049 | 92.141 | 13.9 | 13.9 | 58.7 | 7.81 | 1.5
2009-09-06 | 23:00 | 38.136 | 92.191 | 13.85 | 13.85 | 58.8 | 7.81 | 2.5
2009-09-06 | 23:15 | 38.208 | 92.242 | 13.8 | 13.8 | 58.9 | 7.81 | 1.5
2009-09-06 | 23:30 | 38.297 | 92.208 | 13.74 | 13.74 | 59 | 7.8 | 1.5
2009-09-06 | 23:45 | 38.358 | 92.267 | 13.67 | 13.67 | 59.1 | 7.79 | 1.5
2009-09-07 | 0:00 | 38.423 | 92.25 | 13.61 | 13.61 | 59.2 | 7.79 | 124.2
2009-09-07 | 0:15 | 38.479 | 92.233 | 13.54 | 13.54 | 59.3 | 7.8 | 126.4
2009-09-07 | 0:30 | 38.52 | 92.225 | 13.48 | 13.48 | 59.3 | 7.8 | 138.1
2009-09-07 | 0:45 | 38.557 | 92.267 | 13.41 | 13.41 | 59.4 | 7.79 | 140.8
2009-09-07 | 1:01 | 38.579 | 92.292 | 13.35 | 13.35 | 59.4 | 7.79 | 126
2009-09-07 | 1:16 | 38.601 | 92.309 | 13.29 | 13.29 | 59.4 | 7.79 | 1.6
2009-09-07 | 1:31 | 38.621 | 92.342 | 13.24 | 13.24 | 59.5 | 7.79 | 2.5
2009-09-07 | 1:46 | 38.654 | 92.351 | 13.17 | 13.17 | 59.5 | 7.79 | 121.7
2009-09-07 | 2:01 | 38.701 | 92.401 | 13.11 | 13.11 | 59.5 | 7.78 | 1.6
2009-09-07 | 2:16 | 38.68 | 92.384 | 13.04 | 13.04 | 59.5 | 7.78 | 120.1
2009-09-07 | 2:31 | 38.68 | 92.376 | 12.97 | 12.97 | 59.4 | 7.79 | 1.7
2009-09-07 | 2:46 | 38.64 | 92.401 | 12.9 | 12.9 | 59.4 | 7.77 | 1.6
2009-09-07 | 3:01 | 38.638 | 92.41 | 12.83 | 12.83 | 59.4 | 7.78 | 1.6
2009-09-07 | 3:16 | 38.609 | 92.485 | 12.76 | 12.76 | 59.4 | 7.77 | 2
2009-09-07 | 3:31 | 38.599 | 92.485 | 12.69 | 12.69 | 59.4 | 7.78 | 1.5
2009-09-07 | 3:46 | 38.583 | 92.468 | 12.62 | 12.62 | 59.3 | 7.77 | 1.7
2009-09-07 | 4:01 | 38.557 | 92.485 | 12.56 | 12.56 | 59.3 | 7.77 | 1.5
2009-09-07 | 4:16 | 38.53 | 92.468 | 12.49 | 12.49 | 59.3 | 7.77 | 1.6
2009-09-07 | 4:31 | 38.523 | 92.519 | 12.43 | 12.43 | 59.2 | 7.77 | 2.6
2009-09-07 | 4:46 | 38.492 | 92.561 | 12.37 | 12.37 | 59.2 | 7.77 | 123.6
2009-09-07 | 5:01 | 38.495 | 92.636 | 12.31 | 12.31 | 59.2 | 7.77 | 1.7
2009-09-07 | 5:16 | 38.482 | 92.561 | 12.26 | 12.26 | 59.2 | 7.76 | 1.5
2009-09-07 | 5:31 | 38.464 | 92.594 | 12.2 | 12.2 | 59.2 | 7.77 | 2.8
2009-09-07 | 5:46 | 38.456 | 92.552 | 12.15 | 12.15 | 59.1 | 7.77 | 2
2009-09-07 | 6:01 | 38.436 | 92.619 | 12.09 | 12.09 | 59.1 | 7.78 | 1.5
2009-09-07 | 6:16 | 38.396 | 92.661 | 12.02 | 12.02 | 59 | 7.77 | 129.4
2009-09-07 | 6:31 | 38.377 | 92.678 | 11.96 | 11.96 | 59 | 7.76 | 1.6
2009-09-07 | 6:46 | 38.331 | 92.703 | 11.9 | 11.9 | 58.9 | 7.76 | 1.7
2009-09-07 | 7:01 | 38.277 | 92.863 | 11.84 | 11.84 | 58.8 | 7.77 | 1.6
2009-09-07 | 7:16 | 38.222 | 92.989 | 11.78 | 11.78 | 58.7 | 7.78 | 1.5
2009-09-07 | 7:31 | 38.182 | 93.022 | 11.73 | 11.73 | 58.7 | 7.78 | 1.5
2009-09-07 | 7:46 | 38.125 | 93.148 | 11.69 | 11.69 | 58.6 | 7.78 | 1.7
2009-09-07 | 8:01 | 38.113 | 93.324 | 11.66 | 11.66 | 58.6 | 7.79 | 1.6
2009-09-07 | 8:16 | 38.085 | 93.517 | 11.63 | 11.63 | 58.6 | 7.8 | 1.6
2009-09-07 | 8:31 | 38.066 | 93.677 | 11.62 | 11.62 | 58.5 | 7.81 | 1.6
2009-09-07 | 8:46 | 38.051 | 93.819 | 11.6 | 11.6 | 58.5 | 7.82 | 1.5
2009-09-07 | 9:01 | 38.03 | 93.937 | 11.59 | 11.59 | 58.5 | 7.82 | 109
2009-09-07 | 9:16 | 37.993 | 94.063 | 11.57 | 11.57 | 58.4 | 7.84 | 1.5
2009-09-07 | 9:31 | 37.934 | 94.247 | 11.58 | 11.58 | 58.4 | 7.85 | 1.5
2009-09-07 | 9:46 | 37.932 | 94.432 | 11.61 | 11.61 | 58.3 | 7.87 | 1.5
2009-09-07 | 10:00 | 37.9 | 94.633 | 11.65 | 11.65 | 58.2 | 7.88 | 1.5
2009-09-07 | 10:16 | 37.861 | 94.885 | 11.71 | 11.71 | 58.1 | 7.9 | 1.6
2009-09-07 | 10:31 | 37.781 | 95.162 | 11.78 | 11.78 | 58.1 | 7.92 | 108
2009-09-07 | 10:46 | 37.743 | 95.364 | 11.87 | 11.87 | 58.1 | 7.96 | 1.5
2009-09-07 | 11:01 | 37.746 | 95.607 | 11.97 | 11.97 | 58.1 | 7.98 | 1.5
2009-09-07 | 11:16 | 37.737 | 95.75 | 12.09 | 12.09 | 58.1 | 8.01 | 1.5
2009-09-07 | 11:31 | 37.751 | 95.926 | 12.22 | 12.22 | 58.1 | 8.03 | 1.5
2009-09-07 | 11:46 | 37.783 | 96.111 | 12.36 | 12.36 | 58.1 | 8.05 | 1.5
2009-09-07 | 12:01 | 37.781 | 96.169 | 12.49 | 12.49 | 58.1 | 8.08 | 1.5
2009-09-07 | 12:16 | 37.762 | 96.295 | 12.62 | 12.62 | 58.1 | 8.11 | 1.6
2009-09-07 | 12:31 | 37.74 | 96.346 | 12.75 | 12.75 | 58.1 | 8.12 | 1.5
2009-09-07 | 12:46 | 37.736 | 96.48 | 12.88 | 12.88 | 58 | 8.15 | 1.5
2009-09-07 | 13:00 | 37.7 | 96.471 | 13.03 | 13.03 | 58 | 8.17 | 1.6
2009-09-07 | 13:15 | 37.703 | 96.505 | 13.16 | 13.16 | 58 | 8.19 | 1.8
2009-09-07 | 13:30 | 37.682 | 96.547 | 13.31 | 13.31 | 57.9 | 8.21 | 1.5
2009-09-07 | 13:45 | 37.651 | 96.564 | 13.45 | 13.45 | 57.9 | 8.23 | 1.5
2009-09-07 | 14:00 | 37.622 | 96.471 | 13.59 | 13.59 | 57.9 | 8.25 | 1.5
2009-09-07 | 14:15 | 37.627 | 96.463 | 13.73 | 13.73 | 57.9 | 8.27 | 1.4
2009-09-07 | 14:30 | 37.632 | 96.421 | 13.86 | 13.86 | 57.9 | 8.27 | 1.5
2009-09-07 | 14:45 | 37.648 | 96.354 | 13.97 | 13.97 | 57.9 | 8.29 | 137
2009-09-07 | 15:00 | 37.644 | 96.245 | 14.06 | 14.06 | 57.9 | 8.3 | 1.4
2009-09-07 | 15:15 | 37.637 | 96.085 | 14.14 | 14.14 | 57.9 | 8.3 | 1.4
2009-09-07 | 15:30 | 37.66 | 95.959 | 14.22 | 14.22 | 58 | 8.31 | 2.3
2009-09-07 | 15:45 | 37.676 | 95.783 | 14.27 | 14.27 | 58 | 8.31 | 1.4
2009-09-07 | 16:00 | 37.675 | 95.607 | 14.32 | 14.32 | 58 | 8.31 | 2.3
2009-09-07 | 16:15 | 37.692 | 95.347 | 14.35 | 14.35 | 58 | 8.28 | 1.8
2009-09-07 | 16:30 | 37.704 | 95.07 | 14.37 | 14.37 | 58 | 8.25 | 1.5
2009-09-07 | 16:45 | 37.721 | 94.868 | 14.36 | 14.36 | 58.1 | 8.24 | 1.5
2009-09-07 | 17:00 | 37.747 | 94.558 | 14.35 | 14.35 | 58.1 | 8.22 | 136.1
2009-09-07 | 17:15 | 37.765 | 94.247 | 14.33 | 14.33 | 58.1 | 8.18 | 1.4
2009-09-07 | 17:30 | 37.797 | 93.887 | 14.3 | 14.3 | 58.1 | 8.15 | 1.4
2009-09-07 | 17:45 | 37.789 | 93.534 | 14.28 | 14.28 | 58.2 | 8.12 | 145.5
2009-09-07 | 18:00 | 37.805 | 93.249 | 14.25 | 14.25 | 58.2 | 8.08 | 143.4
2009-09-07 | 18:15 | 37.83 | 92.93 | 14.23 | 14.23 | 58.2 | 8.05 | 1.5
2009-09-07 | 18:30 | 37.854 | 92.728 | 14.21 | 14.21 | 58.2 | 8.02 | 1.5
2009-09-07 | 18:45 | 37.837 | 92.611 | 14.2 | 14.2 | 58.2 | 7.99 | 1.4
2009-09-07 | 19:00 | 37.833 | 92.544 | 14.18 | 14.18 | 58.2 | 7.97 | 1.5
2009-09-07 | 19:15 | 37.822 | 92.418 | 14.16 | 14.16 | 58.2 | 7.95 | 137.9
2009-09-07 | 19:30 | 37.813 | 92.334 | 14.13 | 14.13 | 58.1 | 7.93 | 1.4
2009-09-07 | 19:45 | 37.796 | 92.2 | 14.11 | 14.11 | 58.1 | 7.91 | 1.5
2009-09-07 | 20:00 | 37.797 | 92.107 | 14.08 | 14.08 | 58.2 | 7.91 | 1.4
2009-09-07 | 20:15 | 37.845 | 92.065 | 14.05 | 14.05 | 58.3 | 7.89 | 1.4
2009-09-07 | 20:30 | 37.888 | 92.074 | 14.01 | 14.01 | 58.3 | 7.9 | 1.5
2009-09-07 | 20:45 | 37.908 | 92.065 | 13.96 | 13.96 | 58.4 | 7.86 | 1.5
2009-09-07 | 21:00 | 37.928 | 92.023 | 13.91 | 13.91 | 58.4 | 7.86 | 1.5
2009-09-07 | 21:15 | 37.96 | 92.166 | 13.86 | 13.86 | 58.4 | 7.84 | 1.5
2009-09-07 | 21:30 | 37.973 | 92.074 | 13.81 | 13.81 | 58.5 | 7.84 | 131.6
2009-09-07 | 21:45 | 38.018 | 92.116 | 13.76 | 13.76 | 58.6 | 7.83 | 1.5
2009-09-07 | 22:00 | 38.083 | 92.107 | 13.7 | 13.7 | 58.7 | 7.83 | 1.7
2009-09-07 | 22:15 | 38.145 | 92.082 | 13.65 | 13.65 | 58.7 | 7.82 | 116.4
2009-09-07 | 22:30 | 38.178 | 92.158 | 13.6 | 13.6 | 58.9 | 7.82 | 1.8
2009-09-07 | 22:45 | 38.255 | 92.166 | 13.56 | 13.56 | 59 | 7.81 | 98
2009-09-07 | 23:00 | 38.352 | 92.175 | 13.52 | 13.52 | 59.1 | 7.82 | 1.8
2009-09-07 | 23:15 | 38.425 | 92.216 | 13.48 | 13.48 | 59.2 | 7.8 | 2.1
2009-09-07 | 23:30 | 38.499 | 92.183 | 13.44 | 13.44 | 59.3 | 7.81 | 125
2009-09-07 | 23:45 | 38.554 | 92.242 | 13.39 | 13.39 | 59.4 | 7.8 | 1.6
2009-09-08 | 0:00 | 38.59 | 92.242 | 13.35 | 13.35 | 59.5 | 7.8 | 1.9
2009-09-08 | 0:15 | 38.666 | 92.216 | 13.31 | 13.31 | 59.6 | 7.79 | 1.6
2009-09-08 | 0:30 | 38.735 | 92.2 | 13.27 | 13.27 | 59.7 | 7.79 | 139.9
2009-09-08 | 0:45 | 38.784 | 92.183 | 13.24 | 13.24 | 59.8 | 7.79 | 1.6
2009-09-08 | 1:01 | 38.847 | 92.208 | 13.2 | 13.2 | 59.8 | 7.79 | 1.7
2009-09-08 | 1:16 | 38.867 | 92.208 | 13.16 | 13.16 | 59.8 | 7.79 | 1.7
2009-09-08 | 1:31 | 38.894 | 92.2 | 13.13 | 13.13 | 59.9 | 7.79 | 2.3
2009-09-08 | 1:46 | 38.946 | 92.233 | 13.11 | 13.11 | 60 | 7.78 | 1.8
2009-09-08 | 2:01 | 38.985 | 92.216 | 13.09 | 13.09 | 60 | 7.78 | 1.6
2009-09-08 | 2:16 | 39.006 | 92.191 | 13.06 | 13.06 | 60 | 7.79 | 1.7
2009-09-08 | 2:31 | 38.99 | 92.216 | 13.03 | 13.03 | 60 | 7.78 | 107.9
2009-09-08 | 2:46 | 39.003 | 92.242 | 13 | 13 | 60 | 7.77 | 128.6
2009-09-08 | 3:01 | 38.998 | 92.242 | 12.96 | 12.96 | 60 | 7.78 | 1.7
2009-09-08 | 3:16 | 38.999 | 92.225 | 12.92 | 12.92 | 60 | 7.78 | 126.6
2009-09-08 | 3:31 | 39.011 | 92.225 | 12.89 | 12.89 | 60 | 7.77 | 1.6
2009-09-08 | 3:46 | 39.013 | 92.183 | 12.85 | 12.85 | 59.9 | 7.78 | 1.6
2009-09-08 | 4:01 | 38.96 | 92.208 | 12.81 | 12.81 | 60 | 7.78 | 1.7
2009-09-08 | 4:16 | 38.971 | 92.208 | 12.77 | 12.77 | 59.9 | 7.78 | 1.6
2009-09-08 | 4:31 | 38.953 | 92.233 | 12.73 | 12.73 | 61.1 | 7.78 | 2.1
2009-09-08 | 4:46 | 39.722 | 92.258 | 12.69 | 12.69 | 61.3 | 7.77 | 1.8
2009-09-08 | 5:01 | 39.877 | 92.292 | 12.64 | 12.64 | 61.3 | 7.76 | 138.7
2009-09-08 | 5:16 | 39.851 | 92.233 | 12.6 | 12.6 | 61.5 | 7.79 | 1.7
2009-09-08 | 5:31 | 39.964 | 92.267 | 12.56 | 12.56 | 61.4 | 7.78 | 1.7
2009-09-08 | 5:46 | 39.919 | 92.3 | 12.51 | 12.51 | 61.3 | 7.77 | 2
2009-09-08 | 6:01 | 39.836 | 92.284 | 12.46 | 12.46 | 60.7 | 7.77 | 1.8
2009-09-08 | 6:16 | 39.473 | 92.368 | 12.4 | 12.4 | 60.3 | 7.77 | 1.7
2009-09-08 | 6:31 | 39.206 | 92.418 | 12.35 | 12.35 | 60.3 | 7.77 | 1.6
2009-09-08 | 6:46 | 39.218 | 92.468 | 12.28 | 12.28 | 59.9 | 7.77 | 139.4
2009-09-08 | 7:01 | 38.905 | 92.628 | 12.23 | 12.23 | 60 | 7.77 | 1.7
2009-09-08 | 7:16 | 38.992 | 92.754 | 12.2 | 12.2 | 59.9 | 7.78 | 1.7
2009-09-08 | 7:31 | 38.947 | 92.846 | 12.17 | 12.17 | 61 | 7.79 | 2.2
2009-09-08 | 7:46 | 39.669 | 92.963 | 12.16 | 12.16 | 61.1 | 7.79 | 1.9
2009-09-08 | 8:01 | 39.698 | 93.039 | 12.14 | 12.14 | 60.5 | 7.8 | 1.8
2009-09-08 | 8:16 | 39.338 | 93.19 | 12.12 | 12.12 | 60.6 | 7.8 | 1.7
2009-09-08 | 8:31 | 39.394 | 93.4 | 12.11 | 12.11 | 60.3 | 7.81 | 1.8
2009-09-08 | 8:46 | 39.174 | 93.45 | 12.1 | 12.1 | 60.3 | 7.82 | 3.1
2009-09-08 | 9:01 | 39.224 | 93.643 | 12.1 | 12.1 | 60.3 | 7.83 | 1.9
2009-09-08 | 9:16 | 39.225 | 93.811 | 12.09 | 12.09 | 60.4 | 7.84 | 1.7
2009-09-08 | 9:31 | 39.242 | 93.937 | 12.09 | 12.09 | 60.2 | 7.85 | 1.7
2009-09-08 | 9:46 | 39.148 | 94.08 | 12.12 | 12.12 | 60.3 | 7.87 | 1.6
2009-09-08 | 10:00 | 39.163 | 94.298 | 12.17 | 12.17 | 60.1 | 7.88 | 1.7
2009-09-08 | 10:16 | 39.069 | 94.524 | 12.24 | 12.24 | 59.8 | 7.91 | 1.8
2009-09-08 | 10:31 | 38.892 | 94.801 | 12.32 | 12.32 | 59.9 | 7.93 | 1.6
2009-09-08 | 10:46 | 38.903 | 95.087 | 12.42 | 12.42 | 59.9 | 7.96 | 1.8
2009-09-08 | 11:01 | 38.91 | 95.313 | 12.54 | 12.54 | 60 | 7.99 | 1.6
2009-09-08 | 11:16 | 38.989 | 95.464 | 12.66 | 12.66 | 60.7 | 8.02 | 1.7
2009-09-08 | 11:31 | 39.48 | 95.683 | 12.79 | 12.79 | 59.7 | 8.05 | 133.4
2009-09-08 | 11:46 | 38.801 | 95.859 | 12.92 | 12.92 | 59.7 | 8.07 | 129.6
2009-09-08 | 12:01 | 38.785 | 95.968 | 13.05 | 13.05 | 59.6 | 8.1 | 1.6
2009-09-08 | 12:16 | 38.723 | 96.085 | 13.19 | 13.19 | 59.4 | 8.13 | 140.2
2009-09-08 | 12:31 | 38.622 | 96.262 | 13.33 | 13.33 | 59.3 | 8.16 | 82.8
2009-09-08 | 12:46 | 38.577 | 96.236 | 13.48 | 13.48 | 59.4 | 8.19 | 1.6
2009-09-08 | 13:00 | 38.591 | 96.346 | 13.62 | 13.62 | 60.6 | 8.21 | 2
2009-09-08 | 13:15 | 39.365 | 96.329 | 13.77 | 13.77 | 60.6 | 8.24 | 1.5
2009-09-08 | 13:30 | 39.393 | 96.387 | 13.92 | 13.92 | 60.5 | 8.26 | 1.5
2009-09-08 | 13:45 | 39.32 | 96.262 | 14.05 | 14.05 | 60.5 | 8.27 | 1.5
2009-09-08 | 14:00 | 39.314 | 96.295 | 14.19 | 14.19 | 60.5 | 8.29 | 1.5
2009-09-08 | 14:15 | 39.323 | 96.304 | 14.31 | 14.31 | 60.4 | 8.31 | 143.4
2009-09-08 | 14:30 | 39.243 | 96.161 | 14.42 | 14.42 | 60.5 | 8.32 | 1.5
2009-09-08 | 14:45 | 39.294 | 96.119 | 14.54 | 14.54 | 60.4 | 8.33 | 1.5
2009-09-08 | 15:00 | 39.267 | 95.934 | 14.56 | 14.56 | 60.2 | 8.32 | 2
2009-09-08 | 15:15 | 39.128 | 95.842 | 14.68 | 14.68 | 60.7 | 8.33 | 1.6
2009-09-08 | 15:30 | 39.435 | 95.666 | 14.82 | 14.82 | 59.8 | 8.34 | 142.1
2009-09-08 | 15:45 | 38.854 | 95.49 | 14.89 | 14.89 | 60.1 | 8.33 | 1.5
2009-09-08 | 16:00 | 39.076 | 95.271 | 14.91 | 14.91 | 60 | 8.32 | 140.3
2009-09-08 | 16:15 | 38.971 | 94.944 | 14.93 | 14.93 | 60 | 8.32 | 1.5
2009-09-08 | 16:30 | 38.998 | 94.759 | 14.94 | 14.94 | 59.9 | 8.27 | 1.5
2009-09-08 | 16:45 | 38.917 | 94.449 | 14.94 | 14.94 | 59.9 | 8.24 | 128.2
2009-09-08 | 17:00 | 38.952 | 94.105 | 14.93 | 14.93 | 60 | 8.21 | 1.6
2009-09-08 | 17:15 | 38.991 | 93.819 | 14.91 | 14.91 | 60 | 8.18 | 1.5
2009-09-08 | 17:30 | 38.984 | 93.425 | 14.89 | 14.89 | 60.1 | 8.15 | 1.5
2009-09-08 | 17:45 | 39.053 | 93.173 | 14.88 | 14.88 | 60 | 8.11 | 1.5
2009-09-08 | 18:00 | 39.032 | 92.879 | 14.86 | 14.86 | 60.1 | 8.07 | 1.5
2009-09-08 | 18:15 | 39.071 | 92.468 | 14.85 | 14.85 | 60.1 | 8.04 | 1.8
2009-09-08 | 18:30 | 39.063 | 92.3 | 14.85 | 14.85 | 60.2 | 8.01 | 1.6
2009-09-08 | 18:45 | 39.121 | 92.208 | 14.85 | 14.85 | 60.2 | 7.99 | 3.6
2009-09-08 | 19:00 | 39.114 | 92.091 | 14.84 | 14.84 | 60.2 | 7.97 | 1.5
2009-09-08 | 19:15 | 39.108 | 91.998 | 14.83 | 14.83 | 60.2 | 7.95 | 138
2009-09-08 | 19:30 | 39.147 | 91.83 | 14.82 | 14.82 | 60.3 | 7.93 | 1.5
2009-09-08 | 19:45 | 39.172 | 91.73 | 14.79 | 14.79 | 60 | 7.91 | 1.6
2009-09-08 | 20:00 | 38.973 | 91.621 | 14.76 | 14.76 | 59.9 | 7.89 | 133.1
2009-09-08 | 20:15 | 38.958 | 91.654 | 14.72 | 14.72 | 60.4 | 7.88 | 130.6
2009-09-08 | 20:30 | 39.236 | 91.637 | 14.67 | 14.67 | 60.3 | 7.86 | 1.6
2009-09-08 | 20:45 | 39.193 | 91.587 | 14.62 | 14.62 | 60.4 | 7.85 | 131.1
2009-09-08 | 21:00 | 39.235 | 91.663 | 14.57 | 14.57 | 60.5 | 7.84 | 1.5
2009-09-08 | 21:15 | 39.318 | 91.654 | 14.53 | 14.53 | 60.4 | 7.84 | 1.7
2009-09-08 | 21:30 | 39.254 | 91.696 | 14.48 | 14.48 | 60.5 | 7.83 | 143.5
2009-09-08 | 21:45 | 39.31 | 91.654 | 14.43 | 14.43 | 60.6 | 7.81 | 1.8
2009-09-08 | 22:00 | 39.375 | 91.721 | 14.39 | 14.39 | 61.1 | 7.81 | 1.7
2009-09-08 | 22:15 | 39.687 | 91.663 | 14.34 | 14.34 | 61.1 | 7.8 | 1.8
2009-09-08 | 22:30 | 39.686 | 91.696 | 14.29 | 14.29 | 59.8 | 7.81 | 6.7
2009-09-08 | 22:45 | 38.871 | 91.738 | 14.25 | 14.25 | 61.2 | 7.79 | 1.8
2009-09-08 | 23:00 | 39.752 | 91.654 | 14.22 | 14.22 | 61.3 | 7.83 | 1.7
2009-09-08 | 23:15 | 39.814 | 91.788 | 14.18 | 14.18 | 61.4 | 7.79 | 1.6
2009-09-08 | 23:30 | 39.882 | 91.738 | 14.15 | 14.15 | 61.3 | 7.8 | 1.6
2009-09-08 | 23:45 | 39.854 | 91.73 | 14.13 | 14.13 | 61.5 | 7.79 | 147.3
2009-09-09 | 0:00 | 39.977 | 91.772 | 14.1 | 14.1 | 61.6 | 7.79 | 1.7
2009-09-09 | 0:15 | 40.05 | 91.755 | 14.07 | 14.07 | 61.7 | 7.79 | 1.7
2009-09-09 | 0:30 | 40.116 | 91.73 | 14.04 | 14.04 | 61.9 | 7.79 | 147
2009-09-09 | 0:45 | 40.218 | 91.805 | 14.01 | 14.01 | 62 | 7.78 | 127.5
2009-09-09 | 1:01 | 40.281 | 91.78 | 13.98 | 13.98 | 62.1 | 7.78 | 1.7
2009-09-09 | 1:16 | 40.334 | 91.805 | 13.95 | 13.95 | 62.1 | 7.78 | 1.7
2009-09-09 | 1:31 | 40.35 | 91.822 | 13.93 | 13.93 | 62.2 | 7.78 | 1.7
2009-09-09 | 1:46 | 40.445 | 91.814 | 13.9 | 13.9 | 62.3 | 7.77 | 1.8
2009-09-09 | 2:01 | 40.499 | 91.872 | 13.86 | 13.86 | 62.2 | 7.77 | 1.7
2009-09-09 | 2:16 | 40.419 | 91.839 | 13.83 | 13.83 | 62.3 | 7.77 | 1.7
2009-09-09 | 2:31 | 40.48 | 91.78 | 13.8 | 13.8 | 62.3 | 7.77 | 2.9
2009-09-09 | 2:46 | 40.526 | 91.889 | 13.77 | 13.77 | 62.5 | 7.77 | 133.1
2009-09-09 | 3:01 | 40.605 | 91.805 | 13.74 | 13.74 | 62.4 | 7.77 | 1.7
2009-09-09 | 3:16 | 40.588 | 91.889 | 13.71 | 13.71 | 62.5 | 7.76 | 1.7
2009-09-09 | 3:31 | 40.607 | 91.872 | 13.68 | 13.68 | 62.5 | 7.77 | 3.6
2009-09-09 | 3:46 | 40.596 | 91.856 | 13.64 | 13.64 | 62.5 | 7.78 | 1.8
2009-09-09 | 4:01 | 40.606 | 91.881 | 13.6 | 13.6 | 62.3 | 7.79 | 141.4
2009-09-09 | 4:16 | 40.502 | 91.889 | 13.56 | 13.56 | 62.3 | 7.79 | 1.8
2009-09-09 | 4:31 | 40.508 | 91.914 | 13.52 | 13.52 | 62.4 | 7.77 | 1.7
2009-09-09 | 4:46 | 40.53 | 91.914 | 13.48 | 13.48 | 62.3 | 7.78 | 1.7
2009-09-09 | 5:01 | 40.484 | 91.965 | 13.45 | 13.45 | 62.3 | 7.78 | 1.7
2009-09-09 | 5:16 | 40.487 | 91.948 | 13.41 | 13.41 | 62.2 | 7.78 | 130.9
2009-09-09 | 5:31 | 40.45 | 91.998 | 13.38 | 13.38 | 62.2 | 7.79 | 143.8
2009-09-09 | 5:46 | 40.407 | 91.998 | 13.34 | 13.34 | 62 | 7.78 | 145.9
2009-09-09 | 6:01 | 40.319 | 92.023 | 13.29 | 13.29 | 62 | 7.78 | 1.8
2009-09-09 | 6:16 | 40.327 | 92.057 | 13.24 | 13.24 | 62 | 7.78 | 1.7
2009-09-09 | 6:31 | 40.327 | 92.116 | 13.17 | 13.17 | 61.9 | 7.79 | 1.7
2009-09-09 | 6:46 | 40.219 | 92.158 | 13.12 | 13.12 | 61.7 | 7.78 | 1.7
2009-09-09 | 7:01 | 40.136 | 92.292 | 13.07 | 13.07 | 61.7 | 7.79 | 131.8
2009-09-09 | 7:16 | 40.12 | 92.451 | 13.03 | 13.03 | 61.5 | 7.8 | 1.7
2009-09-09 | 7:31 | 40.007 | 92.695 | 13 | 13 | 61.7 | 7.8 | 122.9
2009-09-09 | 7:46 | 40.076 | 93.014 | 12.97 | 12.97 | 61.5 | 7.82 | 1.7
2009-09-09 | 8:01 | 39.961 | 93.274 | 12.95 | 12.95 | 60.3 | 7.83 | 1.7
2009-09-09 | 8:16 | 39.207 | 93.492 | 12.96 | 12.96 | 61.1 | 7.86 | 1.7
2009-09-09 | 8:31 | 39.718 | 93.794 | 12.97 | 12.97 | 60.4 | 7.87 | 2.1
2009-09-09 | 8:46 | 39.28 | 94.071 | 12.99 | 12.99 | 60.5 | 7.9 | 126.8
2009-09-09 | 9:01 | 39.317 | 94.373 | 13.02 | 13.02 | 60.5 | 7.92 | 2
2009-09-09 | 9:16 | 39.294 | 94.751 | 13.05 | 13.05 | 59.9 | 7.95 | 1.8
2009-09-09 | 9:31 | 38.938 | 94.978 | 13.07 | 13.07 | 60.7 | 7.97 | 1.7
2009-09-09 | 9:46 | 39.423 | 95.145 | 13.1 | 13.1 | 60.7 | 8 | 1.7
2009-09-09 | 10:00 | 39.466 | 95.296 | 13.12 | 13.12 | 60.7 | 8.02 | 134.1
2009-09-09 | 10:16 | 39.435 | 95.364 | 13.17 | 13.17 | 60.7 | 8.04 | 1.7
2009-09-09 | 10:31 | 39.454 | 95.506 | 13.2 | 13.2 | 60.6 | 8.06 | 1.7
2009-09-09 | 10:46 | 39.391 | 95.649 | 13.24 | 13.24 | 60.5 | 8.08 | 1.7
2009-09-09 | 11:01 | 39.342 | 95.766 | 13.28 | 13.28 | 60.5 | 8.09 | 1.7
2009-09-09 | 11:16 | 39.353 | 95.867 | 13.32 | 13.32 | 60.6 | 8.12 | 1.8
2009-09-09 | 11:31 | 39.364 | 95.926 | 13.36 | 13.36 | 60.6 | 8.14 | 1.7
2009-09-09 | 11:46 | 39.405 | 96.152 | 13.43 | 13.43 | 60.7 | 8.16 | 1.6
2009-09-09 | 12:01 | 39.44 | 96.194 | 13.53 | 13.53 | 60.7 | 8.19 | 1.7
2009-09-09 | 12:16 | 39.432 | 96.497 | 13.67 | 13.67 | 60.6 | 8.21 | 1.8
2009-09-09 | 12:31 | 39.41 | 96.581 | 13.77 | 13.77 | 60.4 | 8.25 | 144.2
2009-09-09 | 12:46 | 39.291 | 96.606 | 13.89 | 13.89 | 60.4 | 8.27 | 130
2009-09-09 | 13:00 | 39.268 | 96.648 | 14.06 | 14.06 | 60.5 | 8.28 | 1.6
2009-09-09 | 13:15 | 39.302 | 96.614 | 14.2 | 14.2 | 60.4 | 8.3 | 1.6
2009-09-09 | 13:30 | 39.245 | 96.648 | 14.35 | 14.35 | 60.3 | 8.33 | 145.4
2009-09-09 | 13:45 | 39.227 | 96.614 | 14.5 | 14.5 | 60.2 | 8.33 | 1.5
2009-09-09 | 14:00 | 39.154 | 96.673 | 14.64 | 14.64 | 60.4 | 8.36 | 142.3
2009-09-09 | 14:15 | 39.231 | 96.522 | 14.76 | 14.76 | 60.4 | 8.35 | 1.5
2009-09-09 | 14:30 | 39.244 | 96.429 | 14.86 | 14.86 | 60.4 | 8.36 | 127.7
2009-09-09 | 14:45 | 39.244 | 96.32 | 14.95 | 14.95 | 60.5 | 8.37 | 1.5
2009-09-09 | 15:00 | 39.302 | 96.228 | 15.02 | 15.02 | 60.5 | 8.34 | 1.6
2009-09-09 | 15:15 | 39.304 | 96.236 | 15.08 | 15.08 | 60.4 | 8.35 | 1.5
2009-09-09 | 15:30 | 39.274 | 95.985 | 15.12 | 15.12 | 60.3 | 8.36 | 1.5
2009-09-09 | 15:45 | 39.218 | 95.892 | 15.15 | 15.15 | 60.4 | 8.36 | 1.4
2009-09-09 | 16:00 | 39.269 | 95.842 | 15.22 | 15.22 | 60.2 | 8.34 | 1.5
2009-09-09 | 16:15 | 39.161 | 95.162 | 15.19 | 15.19 | 60.2 | 8.31 | 1.5
2009-09-09 | 16:30 | 39.158 | 94.592 | 15.16 | 15.16 | 60.2 | 8.29 | 1.4
2009-09-09 | 16:45 | 39.13 | 94.508 | 15.17 | 15.17 | 60.2 | 8.27 | 1.6
2009-09-09 | 17:00 | 39.15 | 94.793 | 15.21 | 15.21 | 60.2 | 8.27 | 1.6
2009-09-09 | 17:15 | 39.119 | 94.524 | 15.22 | 15.22 | 60.2 | 8.26 | 10.1
2009-09-09 | 17:30 | 39.127 | 94.18 | 15.21 | 15.21 | 60.2 | 8.22 | 2.3
2009-09-09 | 17:45 | 39.138 | 94.038 | 15.23 | 15.23 | 60.2 | 8.21 | 1.5
2009-09-09 | 18:00 | 39.146 | 93.794 | 15.25 | 15.25 | 60.3 | 8.19 | 1.6
2009-09-09 | 18:15 | 39.192 | 93.4 | 15.27 | 15.27 | 60.4 | 8.16 | 134.5
2009-09-09 | 18:30 | 39.252 | 93.232 | 15.29 | 15.29 | 60.3 | 8.13 | 1.5
2009-09-09 | 18:45 | 39.207 | 93.047 | 15.3 | 15.3 | 60.1 | 8.11 | 1.6
2009-09-09 | 19:00 | 39.093 | 92.737 | 15.29 | 15.29 | 61.3 | 8.05 | 1.6
2009-09-09 | 19:15 | 39.87 | 92.527 | 15.27 | 15.27 | 61.6 | 8.03 | 1.5
2009-09-09 | 19:30 | 40.013 | 92.334 | 15.25 | 15.25 | 61 | 7.99 | 1.7
2009-09-09 | 19:45 | 39.657 | 92.2 | 15.23 | 15.23 | 60.6 | 7.96 | 1.5
2009-09-09 | 20:00 | 39.375 | 92.057 | 15.21 | 15.21 | 60.2 | 7.94 | 1.6
2009-09-09 | 20:15 | 39.159 | 92.099 | 15.18 | 15.18 | 60.5 | 7.91 | 131.4
2009-09-09 | 20:30 | 39.31 | 92.023 | 15.16 | 15.16 | 60.7 | 7.9 | 1.6
2009-09-09 | 20:45 | 39.456 | 91.923 | 15.13 | 15.13 | 60.8 | 7.88 | 2.1
2009-09-09 | 21:00 | 39.546 | 91.99 | 15.08 | 15.08 | 60.9 | 7.86 | 1.5
2009-09-09 | 21:15 | 39.563 | 91.965 | 15.03 | 15.03 | 60.9 | 7.85 | 110.5
2009-09-09 | 21:30 | 39.585 | 91.998 | 14.97 | 14.97 | 61 | 7.85 | 1.6
2009-09-09 | 21:45 | 39.681 | 92.032 | 14.92 | 14.92 | 61 | 7.83 | 1.6
2009-09-09 | 22:00 | 39.672 | 92.04 | 14.86 | 14.86 | 61.2 | 7.82 | 1.5
2009-09-09 | 22:15 | 39.762 | 92.099 | 14.8 | 14.8 | 61.4 | 7.82 | 2.1
2009-09-09 | 22:30 | 39.894 | 92.191 | 14.75 | 14.75 | 61.5 | 7.82 | 1.8
2009-09-09 | 22:45 | 39.966 | 92.158 | 14.69 | 14.69 | 61.7 | 7.82 | 134
2009-09-09 | 23:00 | 40.125 | 92.116 | 14.64 | 14.64 | 61.8 | 7.81 | 146.5
2009-09-09 | 23:15 | 40.168 | 92.149 | 14.59 | 14.59 | 61.9 | 7.81 | 1.6
2009-09-09 | 23:30 | 40.246 | 92.191 | 14.54 | 14.54 | 59.8 | 7.81 | 1.7
2009-09-09 | 23:45 | 38.873 | 92.141 | 14.49 | 14.49 | 59.9 | 7.8 | 149.9
2009-09-10 | 0:00 | 38.913 | 92.183 | 14.44 | 14.44 | 60 | 7.8 | 3.7
2009-09-10 | 0:15 | 38.973 | 92.216 | 14.4 | 14.4 | 60 | 7.79 | 1.6
2009-09-10 | 0:30 | 39.013 | 92.225 | 14.36 | 14.36 | 60.1 | 7.8 | 1.8
2009-09-10 | 0:45 | 39.053 | 92.25 | 14.33 | 14.33 | 60.2 | 7.8 | 1.7
2009-09-10 | 1:01 | 39.1 | 92.267 | 14.29 | 14.29 | 60.2 | 7.79 | 1.5
2009-09-10 | 1:16 | 39.127 | 92.326 | 14.27 | 14.27 | 60.3 | 7.79 | 137.2
2009-09-10 | 1:31 | 39.208 | 92.384 | 14.24 | 14.24 | 60.4 | 7.78 | 1.7
2009-09-10 | 1:46 | 39.283 | 92.326 | 14.21 | 14.21 | 60.5 | 7.79 | 1.7
2009-09-10 | 2:01 | 39.341 | 92.359 | 14.18 | 14.18 | 60.6 | 7.78 | 146.4
2009-09-10 | 2:16 | 39.369 | 92.393 | 14.14 | 14.14 | 60.6 | 7.78 | 1.7
2009-09-10 | 2:31 | 39.378 | 92.426 | 14.1 | 14.1 | 60.6 | 7.78 | 130.5
2009-09-10 | 2:46 | 39.381 | 92.393 | 14.06 | 14.06 | 60.6 | 7.78 | 1.7
2009-09-10 | 3:01 | 39.371 | 92.41 | 14.03 | 14.03 | 60.6 | 7.78 | 147.5
2009-09-10 | 3:16 | 39.367 | 92.426 | 13.99 | 13.99 | 60.5 | 7.78 | 1.7
2009-09-10 | 3:31 | 39.344 | 92.393 | 13.95 | 13.95 | 60.5 | 7.77 | 1.7
2009-09-10 | 3:46 | 39.342 | 92.443 | 13.9 | 13.9 | 60.5 | 7.77 | 1.7
2009-09-10 | 4:01 | 39.331 | 92.451 | 13.86 | 13.86 | 60.5 | 7.77 | 2.2
2009-09-10 | 4:16 | 39.316 | 92.435 | 13.81 | 13.81 | 60.5 | 7.77 | 1.6
2009-09-10 | 4:31 | 39.313 | 92.443 | 13.77 | 13.77 | 60.4 | 7.76 | 1.7
2009-09-10 | 4:46 | 39.287 | 92.46 | 13.72 | 13.72 | 60.4 | 7.77 | 129.6
2009-09-10 | 5:01 | 39.26 | 92.527 | 13.68 | 13.68 | 60.4 | 7.77 | 1.8
2009-09-10 | 5:16 | 39.253 | 92.502 | 13.63 | 13.63 | 60.4 | 7.77 | 1.7
2009-09-10 | 5:31 | 39.233 | 92.443 | 13.58 | 13.58 | 60.3 | 7.76 | 1.7
2009-09-10 | 5:46 | 39.213 | 92.477 | 13.53 | 13.53 | 60.3 | 7.77 | 1.8
2009-09-10 | 6:01 | 39.195 | 92.535 | 13.48 | 13.48 | 60.3 | 7.76 | 1.8
2009-09-10 | 6:16 | 39.165 | 92.552 | 13.43 | 13.43 | 60.2 | 7.77 | 2.4
2009-09-10 | 6:31 | 39.125 | 92.594 | 13.39 | 13.39 | 60.1 | 7.76 | 149.5
2009-09-10 | 6:46 | 39.078 | 92.619 | 13.33 | 13.33 | 60 | 7.76 | 1.7
2009-09-10 | 7:01 | 39.023 | 92.754 | 13.28 | 13.28 | 59.9 | 7.77 | 1.6
2009-09-10 | 7:16 | 38.964 | 92.854 | 13.23 | 13.23 | 59.8 | 7.76 | 1.7
2009-09-10 | 7:31 | 38.887 | 92.98 | 13.18 | 13.18 | 59.7 | 7.77 | 1.7
2009-09-10 | 7:46 | 38.804 | 93.081 | 13.14 | 13.14 | 59.6 | 7.76 | 1.6
2009-09-10 | 8:01 | 38.73 | 93.182 | 13.12 | 13.12 | 59.5 | 7.78 | 1.6
2009-09-10 | 8:16 | 38.699 | 93.266 | 13.1 | 13.1 | 59.5 | 7.78 | 1.6
2009-09-10 | 8:31 | 38.679 | 93.475 | 13.1 | 13.1 | 59.5 | 7.8 | 1.9
2009-09-10 | 8:46 | 38.658 | 93.643 | 13.1 | 13.1 | 59.4 | 7.8 | 1.7
2009-09-10 | 9:01 | 38.637 | 93.87 | 13.1 | 13.1 | 59.4 | 7.81 | 1.7
2009-09-10 | 9:16 | 38.604 | 94.012 | 13.11 | 13.11 | 59.4 | 7.83 | 1.6
2009-09-10 | 9:31 | 38.586 | 94.122 | 13.13 | 13.13 | 59.3 | 7.85 | 1.5
2009-09-10 | 9:46 | 38.534 | 94.44 | 13.16 | 13.16 | 59.2 | 7.87 | 1.7
2009-09-10 | 10:00 | 38.477 | 94.625 | 13.21 | 13.21 | 59.2 | 7.88 | 1.6
2009-09-10 | 10:16 | 38.453 | 94.961 | 13.3 | 13.3 | 59.1 | 7.9 | 1.5
2009-09-10 | 10:31 | 38.437 | 95.162 | 13.41 | 13.41 | 59.1 | 7.93 | 148.7
2009-09-10 | 10:46 | 38.439 | 95.456 | 13.52 | 13.52 | 59.1 | 7.97 | 2
2009-09-10 | 11:01 | 38.431 | 95.708 | 13.62 | 13.62 | 59.1 | 7.98 | 1.7
2009-09-10 | 11:16 | 38.395 | 95.892 | 13.74 | 13.74 | 59 | 8.03 | 1.5
2009-09-10 | 11:31 | 38.378 | 96.127 | 13.87 | 13.87 | 59 | 8.04 | 1.6
2009-09-10 | 11:46 | 38.354 | 96.304 | 14 | 14 | 59 | 8.07 | 1.7
2009-09-10 | 12:01 | 38.335 | 96.404 | 14.13 | 14.13 | 59 | 8.1 | 131.8
2009-09-10 | 12:16 | 38.325 | 96.581 | 14.26 | 14.26 | 58.9 | 8.13 | 1.6
2009-09-10 | 12:31 | 38.312 | 96.639 | 14.39 | 14.39 | 58.9 | 8.15 | 147.9
2009-09-10 | 12:46 | 38.28 | 96.849 | 14.55 | 14.55 | 58.9 | 8.19 | 133.4
2009-09-10 | 13:00 | 38.259 | 96.958 | 14.7 | 14.7 | 58.8 | 8.21 | 144.2
2009-09-10 | 13:15 | 38.25 | 96.933 | 14.84 | 14.84 | 58.8 | 8.23 | 127.1
2009-09-10 | 13:30 | 38.216 | 96.857 | 14.99 | 14.99 | 58.8 | 8.26 | 1.5
2009-09-10 | 13:45 | 38.199 | 96.967 | 15.13 | 15.13 | 58.7 | 8.28 | 1.5
2009-09-10 | 14:00 | 38.179 | 96.874 | 15.28 | 15.28 | 58.7 | 8.29 | 132.1
2009-09-10 | 14:15 | 38.169 | 96.857 | 15.43 | 15.43 | 58.7 | 8.32 | 1.5
2009-09-10 | 14:30 | 38.176 | 96.757 | 15.53 | 15.53 | 58.6 | 8.32 | 1.4
2009-09-10 | 14:45 | 38.072 | 96.631 | 15.68 | 15.68 | 58.7 | 8.33 | 1.6
2009-09-10 | 15:00 | 38.165 | 96.589 | 15.79 | 15.79 | 58.8 | 8.33 | 1.5
2009-09-10 | 15:15 | 38.241 | 96.362 | 15.88 | 15.88 | 58.8 | 8.33 | 1.5
2009-09-10 | 15:30 | 38.225 | 96.312 | 15.95 | 15.95 | 58.8 | 8.32 | 1.5
2009-09-10 | 15:45 | 38.216 | 96.043 | 16.01 | 16.01 | 58.7 | 8.32 | 1.5
2009-09-10 | 16:00 | 38.163 | 95.834 | 16.06 | 16.06 | 58.7 | 8.3 | 1.5
2009-09-10 | 16:15 | 38.186 | 95.515 | 16.12 | 16.12 | 58.9 | 8.3 | 1.7
2009-09-10 | 16:30 | 38.282 | 95.221 | 16.15 | 16.15 | 58.9 | 8.26 | 1.6
2009-09-10 | 16:45 | 38.301 | 94.868 | 16.15 | 16.15 | 58.9 | 8.23 | 1.6
2009-09-10 | 17:00 | 38.28 | 94.566 | 16.15 | 16.15 | 58.9 | 8.2 | 141
2009-09-10 | 17:15 | 38.276 | 94.164 | 16.14 | 16.14 | 58.9 | 8.17 | 1.6
2009-09-10 | 17:30 | 38.286 | 93.794 | 16.13 | 16.13 | 58.9 | 8.14 | 3.6
2009-09-10 | 17:45 | 38.303 | 93.459 | 16.12 | 16.12 | 59 | 8.1 | 1.5
2009-09-10 | 18:00 | 38.34 | 93.165 | 16.11 | 16.11 | 59 | 8.08 | 1.5
2009-09-10 | 18:15 | 38.36 | 92.829 | 16.1 | 16.1 | 59.1 | 8.03 | 145
2009-09-10 | 18:30 | 38.403 | 92.703 | 16.09 | 16.09 | 59.1 | 8 | 131.1
2009-09-10 | 18:45 | 38.414 | 92.569 | 16.09 | 16.09 | 59.1 | 7.98 | 1.5
2009-09-10 | 19:00 | 38.442 | 92.46 | 16.08 | 16.08 | 59.2 | 7.95 | 1.7
2009-09-10 | 19:15 | 38.454 | 92.359 | 16.07 | 16.07 | 59.2 | 7.94 | 1.5
2009-09-10 | 19:30 | 38.478 | 92.124 | 16.04 | 16.04 | 59.2 | 7.92 | 1.6
2009-09-10 | 19:45 | 38.493 | 92.141 | 16.01 | 16.01 | 59.2 | 7.9 | 1.6
2009-09-10 | 20:00 | 38.507 | 92.057 | 15.98 | 15.98 | 59.3 | 7.88 | 3.2
2009-09-10 | 20:15 | 38.529 | 92.04 | 15.93 | 15.93 | 59.3 | 7.86 | 1.8
2009-09-10 | 20:30 | 38.534 | 92.007 | 15.88 | 15.88 | 59.3 | 7.86 | 1.7
2009-09-10 | 20:45 | 38.531 | 92.049 | 15.83 | 15.83 | 59.3 | 7.84 | 1.7
2009-09-10 | 21:00 | 38.539 | 92.023 | 15.78 | 15.78 | 59.3 | 7.84 | 1.7
2009-09-10 | 21:15 | 38.562 | 92.049 | 15.73 | 15.73 | 59.4 | 7.82 | 1.6
2009-09-10 | 21:30 | 38.585 | 92.133 | 15.68 | 15.68 | 59.4 | 7.83 | 1.8
2009-09-10 | 21:45 | 38.626 | 92.124 | 15.64 | 15.64 | 59.5 | 7.82 | 1.7
2009-09-10 | 22:00 | 38.679 | 92.107 | 15.59 | 15.59 | 59.6 | 7.81 | 151.4
2009-09-10 | 22:15 | 38.717 | 92.133 | 15.53 | 15.53 | 59.6 | 7.81 | 1.6
2009-09-10 | 22:30 | 38.769 | 92.208 | 15.48 | 15.48 | 59.7 | 7.81 | 1.6
2009-09-10 | 22:45 | 38.811 | 92.166 | 15.44 | 15.44 | 59.8 | 7.79 | 1.6
2009-09-10 | 23:00 | 38.868 | 92.158 | 15.4 | 15.4 | 59.9 | 7.8 | 1.7
2009-09-10 | 23:15 | 38.912 | 92.2 | 15.36 | 15.36 | 60 | 7.8 | 1.7
2009-09-10 | 23:30 | 38.992 | 92.158 | 15.32 | 15.32 | 60.1 | 7.79 | 2.1
2009-09-10 | 23:45 | 39.057 | 92.216 | 15.28 | 15.28 | 60.2 | 7.78 | 1.7
2009-09-11 | 0:00 | 39.128 | 92.191 | 15.24 | 15.24 | 60.3 | 7.79 | 1.5
2009-09-11 | 0:15 | 39.186 | 92.149 | 15.2 | 15.2 | 60.4 | 7.79 | 1.7
2009-09-11 | 0:30 | 39.236 | 92.216 | 15.16 | 15.16 | 60.4 | 7.78 | 1.7
2009-09-11 | 0:45 | 39.267 | 92.183 | 15.12 | 15.12 | 60.5 | 7.78 | 2.6
2009-09-11 | 1:01 | 39.322 | 92.149 | 15.08 | 15.08 | 60.5 | 7.78 | 137.5
2009-09-11 | 1:16 | 39.343 | 92.208 | 15.04 | 15.04 | 60.6 | 7.77 | 1.7
2009-09-11 | 1:31 | 39.394 | 92.183 | 15 | 15 | 60.6 | 7.78 | 163.2
2009-09-11 | 1:46 | 39.408 | 92.25 | 14.96 | 14.96 | 60.7 | 7.78 | 1.7
2009-09-11 | 2:01 | 39.44 | 92.309 | 14.93 | 14.93 | 60.7 | 7.77 | 1.8
2009-09-11 | 2:16 | 39.481 | 92.275 | 14.9 | 14.9 | 60.8 | 7.79 | 1.6
2009-09-11 | 2:31 | 39.515 | 92.351 | 14.86 | 14.86 | 60.8 | 7.78 | 1.6
2009-09-11 | 2:46 | 39.542 | 92.342 | 14.82 | 14.82 | 60.8 | 7.78 | 2.1
2009-09-11 | 3:01 | 39.539 | 92.334 | 14.77 | 14.77 | 60.8 | 7.78 | 1.9
2009-09-11 | 3:16 | 39.531 | 92.309 | 14.72 | 14.72 | 60.8 | 7.77 | 1.7
2009-09-11 | 3:31 | 39.502 | 92.3 | 14.67 | 14.67 | 60.8 | 7.78 | 4.2
2009-09-11 | 3:46 | 39.517 | 92.351 | 14.63 | 14.63 | 60.8 | 7.78 | 1.7
2009-09-11 | 4:01 | 39.515 | 92.41 | 14.58 | 14.58 | 60.8 | 7.78 | 1.7
2009-09-11 | 4:16 | 39.499 | 92.418 | 14.54 | 14.54 | 60.8 | 7.77 | 153.6
2009-09-11 | 4:31 | 39.524 | 92.451 | 14.49 | 14.49 | 60.8 | 7.78 | 1.7
2009-09-11 | 4:46 | 39.499 | 92.46 | 14.43 | 14.43 | 60.7 | 7.77 | 1.7
2009-09-11 | 5:01 | 39.473 | 92.41 | 14.37 | 14.37 | 60.7 | 7.77 | 144.7
2009-09-11 | 5:16 | 39.461 | 92.493 | 14.32 | 14.32 | 60.7 | 7.76 | 1.7
2009-09-11 | 5:31 | 39.473 | 92.468 | 14.26 | 14.26 | 60.7 | 7.77 | 2.1
2009-09-11 | 5:46 | 39.425 | 92.485 | 14.2 | 14.2 | 60.6 | 7.77 | 1.7
2009-09-11 | 6:01 | 39.409 | 92.569 | 14.14 | 14.14 | 60.6 | 7.77 | 1.8
2009-09-11 | 6:16 | 39.376 | 92.426 | 14.08 | 14.08 | 60.5 | 7.78 | 1.8
2009-09-11 | 6:31 | 39.349 | 92.519 | 14.02 | 14.02 | 60.6 | 7.78 | 4.1
2009-09-11 | 6:46 | 39.361 | 92.552 | 13.96 | 13.96 | 60.5 | 7.76 | 1.9
2009-09-11 | 7:01 | 39.333 | 92.712 | 13.91 | 13.91 | 60.4 | 7.76 | 2.9
2009-09-11 | 7:16 | 39.277 | 92.737 | 13.84 | 13.84 | 60.3 | 7.77 | 157.5
2009-09-11 | 7:31 | 39.211 | 92.812 | 13.78 | 13.78 | 60.2 | 7.78 | 1.7
2009-09-11 | 7:46 | 39.142 | 93.031 | 13.7 | 13.7 | 60 | 7.77 | 1.7
2009-09-11 | 8:01 | 39.008 | 93.064 | 13.64 | 13.64 | 59.9 | 7.78 | 165.1
2009-09-11 | 8:16 | 38.929 | 93.249 | 13.61 | 13.61 | 59.8 | 7.78 | 1.8
2009-09-11 | 8:31 | 38.873 | 93.349 | 13.58 | 13.58 | 59.7 | 7.8 | 1.6
2009-09-11 | 8:46 | 38.833 | 93.551 | 13.56 | 13.56 | 59.7 | 7.79 | 1.5
2009-09-11 | 9:01 | 38.808 | 93.694 | 13.55 | 13.55 | 59.7 | 7.83 | 1.5
2009-09-11 | 9:16 | 38.774 | 93.845 | 13.55 | 13.55 | 59.6 | 7.84 | 2.6
2009-09-11 | 9:31 | 38.747 | 94.063 | 13.55 | 13.55 | 59.5 | 7.84 | 140
2009-09-11 | 9:46 | 38.706 | 94.264 | 13.57 | 13.57 | 59.5 | 7.85 | 153
2009-09-11 | 10:00 | 38.646 | 94.407 | 13.61 | 13.61 | 59.4 | 7.88 | 1.5
2009-09-11 | 10:16 | 38.597 | 94.65 | 13.69 | 13.69 | 59.3 | 7.89 | 1.9
2009-09-11 | 10:31 | 38.554 | 95.028 | 13.78 | 13.78 | 59.3 | 7.94 | 1.6
2009-09-11 | 10:46 | 38.536 | 95.305 | 13.87 | 13.87 | 59.3 | 7.95 | 1.6
2009-09-11 | 11:01 | 38.525 | 95.523 | 13.98 | 13.98 | 59.3 | 7.99 | 2.5
2009-09-11 | 11:16 | 38.515 | 95.783 | 14.11 | 14.11 | 59.3 | 8.04 | 2
2009-09-11 | 11:31 | 38.551 | 95.926 | 14.23 | 14.23 | 59.3 | 8.05 | 1.5
2009-09-11 | 11:46 | 38.57 | 96.102 | 14.36 | 14.36 | 59.3 | 8.09 | 1.7
2009-09-11 | 12:01 | 38.567 | 96.27 | 14.49 | 14.49 | 59.3 | 8.11 | 1.6
2009-09-11 | 12:16 | 38.562 | 96.362 | 14.62 | 14.62 | 59.3 | 8.15 | 1.7
2009-09-11 | 12:31 | 38.54 | 96.539 | 14.76 | 14.76 | 59.3 | 8.19 | 1.8
2009-09-11 | 12:46 | 38.534 | 96.597 | 14.9 | 14.9 | 59.2 | 8.2 | 1.5
2009-09-11 | 13:00 | 38.49 | 96.664 | 15.03 | 15.03 | 59.1 | 8.23 | 1.6
2009-09-11 | 13:15 | 38.447 | 96.664 | 15.18 | 15.18 | 59.1 | 8.26 | 134.9
2009-09-11 | 13:30 | 38.422 | 96.69 | 15.32 | 15.32 | 59.1 | 8.29 | 1.5
2009-09-11 | 13:45 | 38.406 | 96.656 | 15.47 | 15.47 | 59.1 | 8.31 | 2.2
2009-09-11 | 14:00 | 38.39 | 96.656 | 15.61 | 15.61 | 59 | 8.33 | 163
2009-09-11 | 14:15 | 38.359 | 96.648 | 15.76 | 15.76 | 59 | 8.34 | 1.4
2009-09-11 | 14:30 | 38.367 | 96.614 | 15.89 | 15.89 | 59 | 8.36 | 1.4
2009-09-11 | 14:45 | 38.382 | 96.404 | 16.01 | 16.01 | 59 | 8.37 | 134
2009-09-11 | 15:00 | 38.38 | 96.228 | 16.11 | 16.11 | 59.1 | 8.37 | 1.4
2009-09-11 | 15:15 | 38.403 | 96.119 | 16.19 | 16.19 | 59.1 | 8.38 | 137
2009-09-11 | 15:30 | 38.408 | 95.918 | 16.26 | 16.26 | 59.1 | 8.38 | 1.5
2009-09-11 | 15:45 | 38.415 | 95.724 | 16.33 | 16.33 | 59.1 | 8.37 | 1.4
2009-09-11 | 16:00 | 38.436 | 95.506 | 16.38 | 16.38 | 59.1 | 8.35 | 1.4
2009-09-11 | 16:15 | 38.42 | 95.221 | 16.39 | 16.39 | 59 | 8.33 | 1.5
2009-09-11 | 16:30 | 38.336 | 94.885 | 16.43 | 16.43 | 59.1 | 8.31 | 149.2
2009-09-11 | 16:45 | 38.422 | 94.55 | 16.45 | 16.45 | 59.2 | 8.28 | 1.4
2009-09-11 | 17:00 | 38.459 | 94.164 | 16.44 | 16.44 | 59.2 | 8.24 | 2.7
2009-09-11 | 17:15 | 38.466 | 93.761 | 16.43 | 16.43 | 59.2 | 8.19 | 1.4
2009-09-11 | 17:30 | 38.461 | 93.475 | 16.43 | 16.43 | 59.2 | 8.17 | 114
2009-09-11 | 17:45 | 38.468 | 93.073 | 16.42 | 16.42 | 59.2 | 8.13 | 114
2009-09-11 | 18:00 | 38.496 | 92.762 | 16.42 | 16.42 | 59.3 | 8.08 | 1.5
2009-09-11 | 18:15 | 38.522 | 92.418 | 16.41 | 16.41 | 59.3 | 8.04 | 1.6
2009-09-11 | 18:30 | 38.532 | 92.25 | 16.42 | 16.42 | 59.3 | 8.01 | 1.4
2009-09-11 | 18:45 | 38.548 | 92.107 | 16.42 | 16.42 | 59.3 | 8 | 1.5
2009-09-11 | 19:00 | 38.562 | 91.965 | 16.42 | 16.42 | 59.4 | 7.98 | 2.1
2009-09-11 | 19:15 | 38.583 | 91.847 | 16.41 | 16.41 | 59.4 | 7.95 | 1.5
2009-09-11 | 19:30 | 38.606 | 91.721 | 16.39 | 16.39 | 59.4 | 7.92 | 2.3
2009-09-11 | 19:45 | 38.618 | 91.587 | 16.37 | 16.37 | 59.7 | 7.91 | 1.7
2009-09-11 | 20:00 | 38.802 | 91.503 | 16.34 | 16.34 | 59.5 | 7.89 | 1.6
2009-09-11 | 20:15 | 38.68 | 91.512 | 16.3 | 16.3 | 59.5 | 7.89 | 1.7
2009-09-11 | 20:30 | 38.7 | 91.478 | 16.25 | 16.25 | 59.6 | 7.87 | 1.6
2009-09-11 | 20:45 | 38.715 | 91.512 | 16.2 | 16.2 | 59.6 | 7.86 | 1.5
2009-09-11 | 21:00 | 38.74 | 91.461 | 16.15 | 16.15 | 59.6 | 7.84 | 1.6
2009-09-11 | 21:15 | 38.752 | 91.503 | 16.1 | 16.1 | 59.7 | 7.83 | 1.7
2009-09-11 | 21:30 | 38.798 | 91.495 | 16.04 | 16.04 | 59.8 | 7.82 | 1.7
2009-09-11 | 21:45 | 38.842 | 91.503 | 15.98 | 15.98 | 59.8 | 7.83 | 1.7
2009-09-11 | 22:00 | 38.886 | 91.52 | 15.92 | 15.92 | 59.9 | 7.82 | 1.6
2009-09-11 | 22:15 | 38.929 | 91.503 | 15.87 | 15.87 | 59.9 | 7.81 | 1.8
2009-09-11 | 22:30 | 38.96 | 91.52 | 15.81 | 15.81 | 60 | 7.81 | 1.5
2009-09-11 | 22:45 | 39.019 | 91.545 | 15.76 | 15.76 | 60.1 | 7.81 | 1.7
2009-09-11 | 23:00 | 39.081 | 91.528 | 15.71 | 15.71 | 60.2 | 7.8 | 1.8
2009-09-11 | 23:15 | 39.162 | 91.512 | 15.67 | 15.67 | 60.3 | 7.8 | 2
2009-09-11 | 23:30 | 39.222 | 91.57 | 15.62 | 15.62 | 60.4 | 7.79 | 1.7
2009-09-11 | 23:45 | 39.283 | 91.486 | 15.58 | 15.58 | 60.5 | 7.79 | 1.7
2009-09-12 | 0:00 | 39.353 | 91.545 | 15.54 | 15.54 | 60.6 | 7.79 | 1.6
2009-09-12 | 0:15 | 39.409 | 91.495 | 15.5 | 15.5 | 60.7 | 7.79 | 38.2
2009-09-12 | 0:30 | 39.474 | 91.612 | 15.46 | 15.46 | 60.8 | 7.79 | 1.7
2009-09-12 | 0:45 | 39.525 | 91.57 | 15.42 | 15.42 | 60.9 | 7.8 | 116.8
2009-09-12 | 1:01 | 39.562 | 91.595 | 15.38 | 15.38 | 60.9 | 7.79 | 2.5
2009-09-12 | 1:16 | 39.615 | 91.545 | 15.34 | 15.34 | 61 | 7.79 | 139.5
2009-09-12 | 1:31 | 39.622 | 91.512 | 15.3 | 15.3 | 61 | 7.78 | 1.7
2009-09-12 | 1:46 | 39.656 | 91.545 | 15.26 | 15.26 | 61 | 7.79 | 1.7
2009-09-12 | 2:01 | 39.675 | 91.528 | 15.22 | 15.22 | 61 | 7.79 | 1.7
2009-09-12 | 2:16 | 39.674 | 91.57 | 15.17 | 15.17 | 61.1 | 7.79 | 2.5
2009-09-12 | 2:31 | 39.683 | 91.545 | 15.13 | 15.13 | 61.1 | 7.79 | 1.6
2009-09-12 | 2:46 | 39.726 | 91.587 | 15.09 | 15.09 | 61.1 | 7.79 | 1.6
2009-09-12 | 3:01 | 39.729 | 91.587 | 15.05 | 15.05 | 61.1 | 7.79 | 1.8
2009-09-12 | 3:16 | 39.731 | 91.562 | 15 | 15 | 61.1 | 7.79 | 147.5
2009-09-12 | 3:31 | 39.731 | 91.52 | 14.95 | 14.95 | 61.2 | 7.78 | 1.7
2009-09-12 | 3:46 | 39.752 | 91.604 | 14.9 | 14.9 | 61.1 | 7.79 | 1.9
2009-09-12 | 4:01 | 39.731 | 91.537 | 14.85 | 14.85 | 61.1 | 7.79 | 146.1
2009-09-12 | 4:16 | 39.728 | 91.587 | 14.8 | 14.8 | 61.1 | 7.78 | 1.6
2009-09-12 | 4:31 | 39.717 | 91.604 | 14.75 | 14.75 | 61.1 | 7.77 | 134.4
2009-09-12 | 4:46 | 39.714 | 91.621 | 14.7 | 14.7 | 61 | 7.77 | 1.6
2009-09-12 | 5:01 | 39.678 | 91.553 | 14.65 | 14.65 | 61 | 7.78 | 147.2
2009-09-12 | 5:16 | 39.67 | 91.52 | 14.59 | 14.59 | 61 | 7.78 | 2.2
2009-09-12 | 5:31 | 39.648 | 91.604 | 14.53 | 14.53 | 61 | 7.78 | 1.8
2009-09-12 | 5:46 | 39.656 | 91.637 | 14.47 | 14.47 | 61 | 7.78 | 1.7
2009-09-12 | 6:01 | 39.62 | 91.604 | 14.42 | 14.42 | 60.9 | 7.78 | 1.8
2009-09-12 | 6:16 | 39.611 | 91.654 | 14.35 | 14.35 | 60.8 | 7.78 | 1.7
2009-09-12 | 6:31 | 39.551 | 91.604 | 14.28 | 14.28 | 60.8 | 7.78 | 1.7
2009-09-12 | 6:46 | 39.526 | 91.705 | 14.2 | 14.2 | 60.7 | 7.78 | 1.7
2009-09-12 | 7:01 | 39.441 | 91.805 | 14.1 | 14.1 | 60.5 | 7.78 | 143.9
2009-09-12 | 7:16 | 39.323 | 92.007 | 14.02 | 14.02 | 60.4 | 7.79 | 1.6
2009-09-12 | 7:31 | 39.236 | 92.049 | 13.96 | 13.96 | 60.2 | 7.79 | 1.8
2009-09-12 | 7:46 | 39.154 | 92.191 | 13.92 | 13.92 | 60.2 | 7.79 | 131.2
2009-09-12 | 8:01 | 39.127 | 92.284 | 13.89 | 13.89 | 60.2 | 7.8 | 1.8
2009-09-12 | 8:16 | 39.126 | 92.401 | 13.86 | 13.86 | 60.2 | 7.81 | 1.7
2009-09-12 | 8:31 | 39.104 | 92.577 | 13.83 | 13.83 | 60.1 | 7.81 | 1.7
2009-09-12 | 8:46 | 39.063 | 92.703 | 13.81 | 13.81 | 60.1 | 7.83 | 1.7
2009-09-12 | 9:01 | 39.065 | 92.921 | 13.8 | 13.8 | 60 | 7.85 | 1.7
2009-09-12 | 9:16 | 39.031 | 93.064 | 13.79 | 13.79 | 60 | 7.85 | 1.6
2009-09-12 | 9:31 | 38.988 | 93.24 | 13.79 | 13.79 | 59.9 | 7.88 | 5.5
2009-09-12 | 9:46 | 38.951 | 93.517 | 13.81 | 13.81 | 59.9 | 7.89 | 2.4
2009-09-12 | 10:00 | 38.903 | 93.719 | 13.85 | 13.85 | 59.8 | 7.92 | 1.6
2009-09-12 | 10:16 | 38.84 | 94.029 | 13.93 | 13.93 | 59.7 | 7.94 | 1.5
2009-09-12 | 10:31 | 38.823 | 94.289 | 14.04 | 14.04 | 59.7 | 7.98 | 1.7
2009-09-12 | 10:46 | 38.833 | 94.558 | 14.17 | 14.17 | 59.9 | 8 | 1.9
2009-09-12 | 11:01 | 38.934 | 94.751 | 14.28 | 14.28 | 60 | 8.03 | 2
2009-09-12 | 11:16 | 38.972 | 94.894 | 14.4 | 14.4 | 60.1 | 8.06 | 138.9
2009-09-12 | 11:31 | 39.036 | 95.036 | 14.52 | 14.52 | 60.1 | 8.08 | 2.8
2009-09-12 | 11:46 | 39.068 | 95.087 | 14.64 | 14.64 | 60.1 | 8.1 | 3.7
2009-09-12 | 12:01 | 39.068 | 95.162 | 14.76 | 14.76 | 60.1 | 8.12 | 120.4
2009-09-12 | 12:16 | 39.069 | 95.221 | 14.88 | 14.88 | 60.1 | 8.12 | 3.4
2009-09-12 | 12:31 | 39.06 | 95.296 | 15 | 15 | 60 | 8.15 | 3.2
2009-09-12 | 12:46 | 39.025 | 95.305 | 15.14 | 15.14 | 59.9 | 8.18 | 143.5
2009-09-12 | 13:00 | 38.959 | 95.288 | 15.28 | 15.28 | 59.9 | 8.19 | 3.1
2009-09-12 | 13:15 | 38.912 | 95.33 | 15.44 | 15.44 | 59.8 | 8.22 | 3.1
2009-09-12 | 13:30 | 38.86 | 95.28 | 15.59 | 15.59 | 59.8 | 8.23 | 133.8
2009-09-12 | 13:45 | 38.845 | 95.238 | 15.74 | 15.74 | 59.7 | 8.25 | 139.4
2009-09-12 | 14:00 | 38.827 | 95.213 | 15.89 | 15.89 | 59.7 | 8.27 | 2.8
2009-09-12 | 14:15 | 38.807 | 95.179 | 16.02 | 16.02 | 59.8 | 8.28 | 2.8
2009-09-12 | 14:30 | 38.88 | 95.112 | 16.14 | 16.14 | 59.7 | 8.3 | 122.2
2009-09-12 | 14:45 | 38.836 | 94.978 | 16.25 | 16.25 | 59.8 | 8.29 | 2.5
2009-09-12 | 15:00 | 38.842 | 94.566 | 16.28 | 16.28 | 59.8 | 8.28 | 2.4
2009-09-12 | 15:15 | 38.85 | 94.482 | 16.36 | 16.36 | 59.8 | 8.29 | 2.3
2009-09-12 | 15:30 | 38.857 | 93.887 | 16.36 | 16.36 | 59.8 | 8.26 | 2.3
2009-09-12 | 15:45 | 38.858 | 93.803 | 16.38 | 16.38 | 59.8 | 8.25 | 2.3
2009-09-12 | 16:00 | 38.868 | 93.736 | 16.42 | 16.42 | 59.8 | 8.23 | 2.2
2009-09-12 | 16:15 | 38.849 | 93.786 | 16.46 | 16.46 | 59.8 | 8.23 | 2.1
2009-09-12 | 16:30 | 38.867 | 93.626 | 16.48 | 16.48 | 59.8 | 8.21 | 2.3
2009-09-12 | 16:45 | 38.873 | 93.442 | 16.5 | 16.5 | 59.8 | 8.21 | 2
2009-09-12 | 17:00 | 38.877 | 93.207 | 16.52 | 16.52 | 59.8 | 8.19 | 2
2009-09-12 | 17:15 | 38.859 | 92.888 | 16.52 | 16.52 | 59.9 | 8.15 | 1.9
2009-09-12 | 17:30 | 38.906 | 92.493 | 16.51 | 16.51 | 59.9 | 8.13 | 2.1
2009-09-12 | 17:45 | 38.944 | 92.242 | 16.5 | 16.5 | 59.9 | 8.11 | 2.8
2009-09-12 | 18:00 | 38.952 | 91.931 | 16.49 | 16.49 | 60 | 8.07 | 1.9
2009-09-12 | 18:15 | 38.974 | 91.637 | 16.47 | 16.47 | 60 | 8.03 | 1.8
2009-09-12 | 18:30 | 38.993 | 91.47 | 16.45 | 16.45 | 60 | 8.01 | 1.8
2009-09-12 | 18:45 | 39.005 | 91.344 | 16.43 | 16.43 | 60 | 7.98 | 1.8
2009-09-12 | 19:00 | 38.995 | 91.167 | 16.39 | 16.39 | 60 | 7.96 | 2
2009-09-12 | 19:15 | 39.031 | 91.025 | 16.36 | 16.36 | 60.1 | 7.96 | 1.9
2009-09-12 | 19:30 | 39.041 | 90.924 | 16.32 | 16.32 | 60.1 | 7.92 | 1.9
2009-09-12 | 19:45 | 39.059 | 90.882 | 16.29 | 16.29 | 60.1 | 7.9 | 1.8
2009-09-12 | 20:00 | 39.097 | 90.79 | 16.24 | 16.24 | 60.2 | 7.89 | 1.8
2009-09-12 | 20:15 | 39.155 | 90.798 | 16.2 | 16.2 | 60.4 | 7.86 | 132.4
2009-09-12 | 20:30 | 39.282 | 90.84 | 16.14 | 16.14 | 60.4 | 7.86 | 2
2009-09-12 | 20:45 | 39.287 | 90.781 | 16.08 | 16.08 | 60.5 | 7.85 | 1.9
2009-09-12 | 21:00 | 39.34 | 90.857 | 16.01 | 16.01 | 60.5 | 7.84 | 1.9
2009-09-12 | 21:15 | 39.357 | 90.832 | 15.95 | 15.95 | 60.4 | 7.83 | 2
2009-09-12 | 21:30 | 39.281 | 90.874 | 15.89 | 15.89 | 60.4 | 7.83 | 95.5
2009-09-12 | 21:45 | 39.268 | 90.857 | 15.83 | 15.83 | 60.5 | 7.81 | 2
2009-09-12 | 22:00 | 39.313 | 90.874 | 15.8 | 15.8 | 60.5 | 7.81 | 1.9
2009-09-12 | 22:15 | 39.345 | 90.916 | 15.77 | 15.77 | 60.6 | 7.81 | 1.9
2009-09-12 | 22:30 | 39.39 | 90.941 | 15.75 | 15.75 | 60.7 | 7.8 | 2.1
2009-09-12 | 22:45 | 39.441 | 90.949 | 15.72 | 15.72 | 60.8 | 7.79 | 2
2009-09-12 | 23:00 | 39.498 | 90.891 | 15.7 | 15.7 | 60.8 | 7.79 | 2
2009-09-12 | 23:15 | 39.51 | 90.865 | 15.67 | 15.67 | 60.9 | 7.8 | 1.9
2009-09-12 | 23:30 | 39.591 | 90.907 | 15.65 | 15.65 | 61 | 7.79 | 1.9
2009-09-12 | 23:45 | 39.635 | 90.874 | 15.62 | 15.62 | 61 | 7.78 | 2.1
2009-09-13 | 0:00 | 39.681 | 90.924 | 15.6 | 15.6 | 61.1 | 7.78 | 1.8
2009-09-13 | 0:15 | 39.715 | 90.924 | 15.59 | 15.59 | 61.1 | 7.77 | 2.9
2009-09-13 | 0:30 | 39.739 | 90.865 | 15.57 | 15.57 | 61.1 | 7.78 | 1.9
2009-09-13 | 0:45 | 39.736 | 90.882 | 15.55 | 15.55 | 61.2 | 7.78 | 1.9
2009-09-13 | 1:01 | 39.776 | 90.865 | 15.53 | 15.53 | 61.3 | 7.77 | 2.1
2009-09-13 | 1:16 | 39.822 | 90.916 | 15.51 | 15.51 | 61.3 | 7.77 | 2.1
2009-09-13 | 1:31 | 39.836 | 90.882 | 15.48 | 15.48 | 61.2 | 7.78 | 2
2009-09-13 | 1:46 | 39.809 | 90.857 | 15.46 | 15.46 | 61.3 | 7.78 | 1.9
2009-09-13 | 2:01 | 39.868 | 90.891 | 15.43 | 15.43 | 61.4 | 7.78 | 1.8
2009-09-13 | 2:16 | 39.879 | 90.865 | 15.4 | 15.4 | 61.4 | 7.77 | 2
2009-09-13 | 2:31 | 39.903 | 90.807 | 15.37 | 15.37 | 61.4 | 7.77 | 1.9
2009-09-13 | 2:46 | 39.903 | 90.891 | 15.34 | 15.34 | 61.4 | 7.78 | 2
2009-09-13 | 3:01 | 39.919 | 90.857 | 15.3 | 15.3 | 61.4 | 7.78 | 1.8
2009-09-13 | 3:16 | 39.881 | 90.84 | 15.26 | 15.26 | 61.3 | 7.78 | 1.9
2009-09-13 | 3:31 | 39.857 | 90.857 | 15.22 | 15.22 | 61.3 | 7.77 | 1.8
2009-09-13 | 3:46 | 39.845 | 90.857 | 15.18 | 15.18 | 61.3 | 7.77 | 2.4
2009-09-13 | 4:01 | 39.845 | 90.907 | 15.15 | 15.15 | 61.3 | 7.77 | 2
2009-09-13 | 4:16 | 39.824 | 90.941 | 15.12 | 15.12 | 61.2 | 7.77 | 1.8
2009-09-13 | 4:31 | 39.81 | 90.874 | 15.08 | 15.08 | 61.2 | 7.77 | 3.5
2009-09-13 | 4:46 | 39.79 | 90.941 | 15.05 | 15.05 | 61.2 | 7.78 | 1.9
2009-09-13 | 5:01 | 39.772 | 90.932 | 15.01 | 15.01 | 61.2 | 7.77 | 3.2
2009-09-13 | 5:16 | 39.776 | 90.958 | 14.98 | 14.98 | 61.2 | 7.78 | 2
2009-09-13 | 5:31 | 39.754 | 90.891 | 14.94 | 14.94 | 61.2 | 7.77 | 1.8
2009-09-13 | 5:46 | 39.748 | 90.907 | 14.9 | 14.9 | 61.1 | 7.77 | 1.9
2009-09-13 | 6:01 | 39.727 | 90.974 | 14.86 | 14.86 | 61.1 | 7.77 | 1.8
2009-09-13 | 6:16 | 39.699 | 90.924 | 14.81 | 14.81 | 61 | 7.77 | 132.3
2009-09-13 | 6:31 | 39.666 | 91.025 | 14.77 | 14.77 | 60.9 | 7.77 | 107.2
2009-09-13 | 6:46 | 39.596 | 90.991 | 14.71 | 14.71 | 60.8 | 7.77 | 1.8
2009-09-13 | 7:01 | 39.523 | 91.042 | 14.66 | 14.66 | 60.7 | 7.77 | 136.7
2009-09-13 | 7:16 | 39.446 | 91.151 | 14.62 | 14.62 | 60.6 | 7.76 | 1.7
2009-09-13 | 7:31 | 39.392 | 91.226 | 14.58 | 14.58 | 60.5 | 7.77 | 133.4
2009-09-13 | 7:46 | 39.343 | 91.285 | 14.54 | 14.54 | 60.5 | 7.77 | 1.7
2009-09-13 | 8:01 | 39.304 | 91.419 | 14.52 | 14.52 | 60.4 | 7.78 | 103.9
2009-09-13 | 8:16 | 39.262 | 91.797 | 14.5 | 14.5 | 60.4 | 7.8 | 1.7
2009-09-13 | 8:31 | 39.228 | 92.124 | 14.51 | 14.51 | 60.3 | 7.81 | 2.6
2009-09-13 | 8:46 | 39.205 | 92.619 | 14.53 | 14.53 | 60.3 | 7.85 | 2.5
2009-09-13 | 9:01 | 39.183 | 92.502 | 14.52 | 14.52 | 60.2 | 7.86 | 1.9
2009-09-13 | 9:16 | 39.137 | 92.544 | 14.53 | 14.53 | 60.2 | 7.86 | 2.6
2009-09-13 | 9:31 | 39.136 | 93.123 | 14.55 | 14.55 | 60.1 | 7.9 | 2.9
2009-09-13 | 9:46 | 39.063 | 93.282 | 14.59 | 14.59 | 60 | 7.94 | 1.7
2009-09-13 | 10:00 | 39.014 | 93.366 | 14.61 | 14.61 | 60 | 7.94 | 132.2
2009-09-13 | 10:16 | 39.012 | 93.836 | 14.68 | 14.68 | 59.9 | 7.99 | 1.7
2009-09-13 | 10:31 | 38.966 | 94.113 | 14.79 | 14.79 | 60 | 8.02 | 131.8
2009-09-13 | 10:46 | 38.972 | 94.247 | 14.85 | 14.85 | 59.9 | 8.06 | 1.6
2009-09-13 | 11:01 | 38.916 | 94.155 | 14.91 | 14.91 | 59.8 | 8.07 | 1.5
2009-09-13 | 11:16 | 38.902 | 94.205 | 14.99 | 14.99 | 59.9 | 8.1 | 112.2
2009-09-13 | 11:31 | 38.913 | 94.247 | 15.08 | 15.08 | 59.9 | 8.12 | 106.8
2009-09-13 | 11:46 | 38.94 | 94.457 | 15.15 | 15.15 | 59.7 | 8.14 | 1.5
2009-09-13 | 12:01 | 38.809 | 94.533 | 15.31 | 15.31 | 59.9 | 8.18 | 1.6
2009-09-13 | 12:16 | 38.939 | 94.617 | 15.46 | 15.46 | 60.1 | 8.2 | 1.6
2009-09-13 | 12:31 | 39.046 | 94.726 | 15.58 | 15.58 | 60.1 | 8.22 | 1.5
2009-09-13 | 12:46 | 39.045 | 94.785 | 15.7 | 15.7 | 60 | 8.24 | 1.7
2009-09-13 | 13:00 | 38.981 | 94.827 | 15.83 | 15.83 | 59.9 | 8.26 | 1.4
2009-09-13 | 13:15 | 38.948 | 95.003 | 15.99 | 15.99 | 59.9 | 8.29 | 1.5
2009-09-13 | 13:30 | 38.945 | 94.919 | 16.12 | 16.12 | 59.9 | 8.3 | 2.1
2009-09-13 | 13:45 | 38.93 | 94.902 | 16.26 | 16.26 | 59.8 | 8.33 | 1.6
2009-09-13 | 14:00 | 38.867 | 94.759 | 16.36 | 16.36 | 59.7 | 8.33 | 2.7
2009-09-13 | 14:15 | 38.808 | 94.398 | 16.44 | 16.44 | 59.6 | 8.34 | 1.5
2009-09-13 | 14:30 | 38.762 | 93.761 | 16.45 | 16.45 | 59.6 | 8.34 | 2.8
2009-09-13 | 14:45 | 38.742 | 93.45 | 16.45 | 16.45 | 59.5 | 8.32 | 1.7
2009-09-13 | 15:00 | 38.678 | 93.098 | 16.45 | 16.45 | 59.5 | 8.3 | 1.6
2009-09-13 | 15:15 | 38.648 | 93.156 | 16.45 | 16.45 | 59.3 | 8.29 | 2.3
2009-09-13 | 15:30 | 38.574 | 92.804 | 16.45 | 16.45 | 59.3 | 8.26 | 1.6
2009-09-13 | 15:45 | 38.534 | 92.233 | 16.43 | 16.43 | 59.3 | 8.22 | 1.7
2009-09-13 | 16:00 | 38.541 | 92.032 | 16.42 | 16.42 | 59.2 | 8.17 | 1.5
2009-09-13 | 16:15 | 38.49 | 92.049 | 16.44 | 16.44 | 59.2 | 8.18 | 1.6
2009-09-13 | 16:30 | 38.491 | 92.384 | 16.46 | 16.46 | 59.2 | 8.17 | 1.7
2009-09-13 | 16:45 | 38.453 | 92.418 | 16.49 | 16.49 | 59.2 | 8.18 | 1.6
2009-09-13 | 17:00 | 38.482 | 92.166 | 16.52 | 16.52 | 59.2 | 8.17 | 1.5
2009-09-13 | 17:15 | 38.481 | 92.082 | 16.55 | 16.55 | 59.2 | 8.16 | 1.5
2009-09-13 | 17:30 | 38.483 | 91.595 | 16.56 | 16.56 | 59.3 | 8.12 | 1.6
2009-09-13 | 17:45 | 38.533 | 91.251 | 16.57 | 16.57 | 59.3 | 8.08 | 1.5
2009-09-13 | 18:00 | 38.525 | 91.201 | 16.59 | 16.59 | 59.3 | 8.06 | 2.8
2009-09-13 | 18:15 | 38.558 | 91.268 | 16.6 | 16.6 | 59.5 | 8.05 | 1.6
2009-09-13 | 18:30 | 38.646 | 91.084 | 16.59 | 16.59 | 59.5 | 8.03 | 1.5
2009-09-13 | 18:45 | 38.673 | 90.966 | 16.57 | 16.57 | 59.5 | 8.02 | 1.7
2009-09-13 | 19:00 | 38.702 | 90.865 | 16.55 | 16.55 | 59.6 | 7.99 | 1.5
2009-09-13 | 19:15 | 38.745 | 90.714 | 16.52 | 16.52 | 59.6 | 7.94 | 1.5
2009-09-13 | 19:30 | 38.758 | 90.572 | 16.5 | 16.5 | 59.7 | 7.93 | 1.6
2009-09-13 | 19:45 | 38.82 | 90.421 | 16.48 | 16.48 | 59.8 | 7.91 | 1.5
2009-09-13 | 20:00 | 38.891 | 90.454 | 16.45 | 16.45 | 59.9 | 7.91 | 1.8
2009-09-13 | 20:15 | 38.947 | 90.387 | 16.41 | 16.41 | 60.1 | 7.89 | 1.5
2009-09-13 | 20:30 | 39.048 | 90.362 | 16.37 | 16.37 | 60.1 | 7.86 | 1.6
2009-09-13 | 20:45 | 39.083 | 90.404 | 16.31 | 16.31 | 60.1 | 7.86 | 1.7
2009-09-13 | 21:00 | 39.09 | 90.404 | 16.25 | 16.25 | 60.2 | 7.85 | 1.7
2009-09-13 | 21:15 | 39.12 | 90.521 | 16.19 | 16.19 | 60.2 | 7.83 | 1.7
2009-09-13 | 21:30 | 39.142 | 90.563 | 16.12 | 16.12 | 60.2 | 7.84 | 1.7
2009-09-13 | 21:45 | 39.142 | 90.605 | 16.04 | 16.04 | 60.2 | 7.82 | 1.7
2009-09-13 | 22:00 | 39.117 | 90.58 | 15.98 | 15.98 | 60.2 | 7.81 | 1.7
2009-09-13 | 22:15 | 39.139 | 90.689 | 15.92 | 15.92 | 60.2 | 7.8 | 1.7
2009-09-13 | 22:30 | 39.147 | 90.656 | 15.88 | 15.88 | 60.3 | 7.81 | 1.8
2009-09-13 | 22:45 | 39.175 | 90.656 | 15.84 | 15.84 | 60.4 | 7.8 | 1.7
2009-09-13 | 23:00 | 39.262 | 90.723 | 15.8 | 15.8 | 60.5 | 7.8 | 2
2009-09-13 | 23:15 | 39.312 | 90.681 | 15.77 | 15.77 | 60.6 | 7.82 | 1.7
2009-09-13 | 23:30 | 39.361 | 90.723 | 15.73 | 15.73 | 60.6 | 7.81 | 93.2
2009-09-13 | 23:45 | 39.421 | 90.689 | 15.7 | 15.7 | 60.7 | 7.8 | 1.7
2009-09-14 | 0:00 | 39.452 | 90.714 | 15.67 | 15.67 | 60.8 | 7.81 | 1.6
2009-09-14 | 0:15 | 39.499 | 90.731 | 15.63 | 15.63 | 60.8 | 7.81 | 1.6
2009-09-14 | 0:30 | 39.539 | 90.807 | 15.6 | 15.6 | 61 | 7.8 | 2
2009-09-14 | 0:45 | 39.628 | 90.756 | 15.57 | 15.57 | 61.1 | 7.79 | 90.3
2009-09-14 | 1:01 | 39.7 | 90.84 | 15.53 | 15.53 | 61.1 | 7.8 | 1.6
2009-09-14 | 1:16 | 39.725 | 90.84 | 15.49 | 15.49 | 61.2 | 7.81 | 1.8
2009-09-14 | 1:31 | 39.781 | 90.84 | 15.45 | 15.45 | 61.3 | 7.81 | 1.6
2009-09-14 | 1:46 | 39.841 | 90.807 | 15.41 | 15.41 | 61.3 | 7.82 | 2.1
2009-09-14 | 2:01 | 39.841 | 90.874 | 15.37 | 15.37 | 61.4 | 7.81 | 128.6
2009-09-14 | 2:16 | 39.897 | 90.891 | 15.32 | 15.32 | 61.4 | 7.82 | 1.7
2009-09-14 | 2:31 | 39.917 | 90.899 | 15.27 | 15.27 | 61.3 | 7.82 | 1.7
2009-09-14 | 2:46 | 39.864 | 90.983 | 15.22 | 15.22 | 61.3 | 7.81 | 1.8
2009-09-14 | 3:01 | 39.861 | 90.958 | 15.16 | 15.16 | 61.3 | 7.81 | 1.7
2009-09-14 | 3:16 | 39.862 | 91 | 15.1 | 15.1 | 61.3 | 7.81 | 1.6
2009-09-14 | 3:31 | 39.825 | 91.008 | 15.04 | 15.04 | 61.2 | 7.81 | 1.8
2009-09-14 | 3:46 | 39.81 | 91.075 | 14.97 | 14.97 | 61.3 | 7.81 | 1.7
2009-09-14 | 4:01 | 39.825 | 91 | 14.91 | 14.91 | 61.2 | 7.81 | 1.7
2009-09-14 | 4:16 | 39.793 | 91.075 | 14.84 | 14.84 | 61.2 | 7.8 | 1.7
2009-09-14 | 4:31 | 39.774 | 91.176 | 14.78 | 14.78 | 61.1 | 7.81 | 1.7
2009-09-14 | 4:46 | 39.736 | 91.134 | 14.71 | 14.71 | 61.1 | 7.82 | 2.5
2009-09-14 | 5:01 | 39.691 | 91.201 | 14.65 | 14.65 | 61 | 7.8 | 1.7
2009-09-14 | 5:16 | 39.677 | 91.251 | 14.59 | 14.59 | 61 | 7.8 | 1.5
2009-09-14 | 5:31 | 39.648 | 91.277 | 14.52 | 14.52 | 60.9 | 7.8 | 1.7
2009-09-14 | 5:46 | 39.61 | 91.31 | 14.46 | 14.46 | 60.9 | 7.81 | 1.7
2009-09-14 | 6:01 | 39.593 | 91.335 | 14.4 | 14.4 | 60.8 | 7.81 | 1.7
2009-09-14 | 6:16 | 39.534 | 91.36 | 14.33 | 14.33 | 60.8 | 7.8 | 3.2
2009-09-14 | 6:31 | 39.498 | 91.453 | 14.25 | 14.25 | 60.6 | 7.79 | 1.7
2009-09-14 | 6:46 | 39.404 | 91.453 | 14.18 | 14.18 | 60.5 | 7.8 | 1.7
2009-09-14 | 7:01 | 39.328 | 91.604 | 14.11 | 14.11 | 60.4 | 7.81 | 1.7
2009-09-14 | 7:16 | 39.262 | 91.696 | 14.05 | 14.05 | 60.4 | 7.8 | 1.8
2009-09-14 | 7:31 | 39.228 | 91.814 | 13.99 | 13.99 | 60.3 | 7.81 | 1.7
2009-09-14 | 7:46 | 39.198 | 91.923 | 13.95 | 13.95 | 60.3 | 7.82 | 1.7
2009-09-14 | 8:01 | 39.181 | 92.099 | 13.91 | 13.91 | 60.3 | 7.83 | 1.8
2009-09-14 | 8:16 | 39.196 | 92.191 | 13.87 | 13.87 | 60.3 | 7.82 | 1.7
2009-09-14 | 8:31 | 39.189 | 92.418 | 13.83 | 13.83 | 60.3 | 7.85 | 1.6
2009-09-14 | 8:46 | 39.178 | 92.493 | 13.8 | 13.8 | 60.2 | 7.84 | 1.7
2009-09-14 | 9:01 | 39.16 | 92.678 | 13.77 | 13.77 | 60.2 | 7.86 | 2.5
2009-09-14 | 9:16 | 39.121 | 92.879 | 13.76 | 13.76 | 60.2 | 7.88 | 1.7
2009-09-14 | 9:31 | 39.13 | 93.098 | 13.74 | 13.74 | 60.1 | 7.89 | 1.7
2009-09-14 | 9:46 | 39.048 | 93.274 | 13.74 | 13.74 | 60 | 7.9 | 1.5
2009-09-14 | 10:00 | 39.016 | 93.526 | 13.76 | 13.76 | 60 | 7.91 | 1.6
2009-09-14 | 10:16 | 39.006 | 93.803 | 13.81 | 13.81 | 59.9 | 7.93 | 1.5
2009-09-14 | 10:31 | 38.967 | 94.071 | 13.88 | 13.88 | 59.9 | 7.97 | 1.5
2009-09-14 | 10:46 | 38.956 | 94.348 | 13.94 | 13.94 | 59.9 | 7.99 | 1.7
2009-09-14 | 11:01 | 38.941 | 94.592 | 14.02 | 14.02 | 59.9 | 8.01 | 1.5
2009-09-14 | 11:16 | 38.909 | 94.852 | 14.12 | 14.12 | 59.9 | 8.04 | 1.4
2009-09-14 | 11:31 | 38.94 | 95.053 | 14.25 | 14.25 | 60 | 8.06 | 1.5
2009-09-14 | 11:46 | 39.001 | 95.255 | 14.38 | 14.38 | 60 | 8.1 | 1.5
2009-09-14 | 12:01 | 39.031 | 95.338 | 14.5 | 14.5 | 60.1 | 8.14 | 123.5
2009-09-14 | 12:16 | 39.035 | 95.456 | 14.62 | 14.62 | 60 | 8.16 | 118.9
2009-09-14 | 12:31 | 39.026 | 95.59 | 14.75 | 14.75 | 60 | 8.18 | 1.7
2009-09-14 | 12:46 | 39.019 | 95.75 | 14.89 | 14.89 | 60 | 8.23 | 1.7
2009-09-14 | 13:00 | 38.972 | 95.876 | 15.03 | 15.03 | 59.9 | 8.28 | 1.7
2009-09-14 | 13:15 | 38.936 | 95.422 | 15.07 | 15.07 | 59.8 | 8.28 | 1.6
2009-09-14 | 13:30 | 38.888 | 95.213 | 15.11 | 15.11 | 59.7 | 8.27 | 1.6
2009-09-14 | 13:45 | 38.825 | 95.061 | 15.18 | 15.18 | 59.7 | 8.28 | 1.7
2009-09-14 | 14:00 | 38.786 | 94.843 | 15.21 | 15.21 | 59.6 | 8.28 | 1.5
2009-09-14 | 14:15 | 38.746 | 94.768 | 15.25 | 15.25 | 59.6 | 8.27 | 1.7
2009-09-14 | 14:30 | 38.728 | 94.801 | 15.29 | 15.29 | 59.5 | 8.25 | 115
2009-09-14 | 14:45 | 38.697 | 94.877 | 15.33 | 15.33 | 59.5 | 8.29 | 1.6
2009-09-14 | 15:00 | 38.665 | 94.575 | 15.33 | 15.33 | 59.4 | 8.24 | 1.6
2009-09-14 | 15:15 | 38.633 | 94.524 | 15.4 | 15.4 | 59.4 | 8.27 | 1.8
2009-09-14 | 15:30 | 38.591 | 94.701 | 15.48 | 15.48 | 59.3 | 8.27 | 1.6
2009-09-14 | 15:45 | 38.574 | 94.331 | 15.51 | 15.51 | 59.3 | 8.24 | 1.6
2009-09-14 | 16:00 | 38.552 | 94.306 | 15.58 | 15.58 | 59.3 | 8.25 | 1.7
2009-09-14 | 16:15 | 38.516 | 94.44 | 15.65 | 15.65 | 59.2 | 8.26 | 1.5
2009-09-14 | 16:30 | 38.493 | 94.054 | 15.69 | 15.69 | 59.2 | 8.24 | 1.7
2009-09-14 | 16:45 | 38.51 | 93.71 | 15.73 | 15.73 | 59.3 | 8.21 | 1.6
2009-09-14 | 17:00 | 38.529 | 93.509 | 15.76 | 15.76 | 59.3 | 8.19 | 1.6
2009-09-14 | 17:15 | 38.541 | 93.257 | 15.78 | 15.78 | 59.3 | 8.16 | 119.8
2009-09-14 | 17:30 | 38.562 | 93.215 | 15.8 | 15.8 | 59.3 | 8.15 | 1.5
2009-09-14 | 17:45 | 38.564 | 93.341 | 15.82 | 15.82 | 59.3 | 8.15 | 1.7
2009-09-14 | 18:00 | 38.571 | 93.282 | 15.82 | 15.82 | 59.3 | 8.14 | 1.5
2009-09-14 | 18:15 | 38.574 | 93.022 | 15.82 | 15.82 | 59.3 | 8.11 | 1.5
2009-09-14 | 18:30 | 38.563 | 92.947 | 15.83 | 15.83 | 59.3 | 8.09 | 1.6
2009-09-14 | 18:45 | 38.562 | 92.787 | 15.84 | 15.84 | 59.3 | 8.07 | 1.7
2009-09-14 | 19:00 | 38.576 | 92.443 | 15.85 | 15.85 | 59.4 | 8.05 | 109.2
2009-09-14 | 19:15 | 38.599 | 92.225 | 15.86 | 15.86 | 59.4 | 8.01 | 1.5
2009-09-14 | 19:30 | 38.637 | 92.023 | 15.86 | 15.86 | 59.5 | 7.98 | 1.5
2009-09-14 | 19:45 | 38.706 | 91.889 | 15.84 | 15.84 | 59.6 | 7.97 | 1.8
2009-09-14 | 20:00 | 38.734 | 91.839 | 15.82 | 15.82 | 59.7 | 7.95 | 1.5
2009-09-14 | 20:15 | 38.814 | 91.713 | 15.78 | 15.78 | 59.7 | 7.91 | 1.7
2009-09-14 | 20:30 | 38.833 | 91.747 | 15.73 | 15.73 | 59.8 | 7.9 | 1.8
2009-09-14 | 20:45 | 38.853 | 91.747 | 15.7 | 15.7 | 59.9 | 7.89 | 1.7
2009-09-14 | 21:00 | 38.933 | 91.721 | 15.67 | 15.67 | 60.1 | 7.9 | 1.7
2009-09-14 | 21:15 | 39.068 | 91.772 | 15.63 | 15.63 | 60.2 | 7.89 | 1.8
2009-09-14 | 21:30 | 39.16 | 91.772 | 15.59 | 15.59 | 60.3 | 7.87 | 1.6
2009-09-14 | 21:45 | 39.217 | 91.763 | 15.54 | 15.54 | 60.4 | 7.87 | 1.6
2009-09-14 | 22:00 | 39.274 | 91.822 | 15.48 | 15.48 | 60.5 | 7.85 | 1.6
2009-09-14 | 22:15 | 39.35 | 91.822 | 15.42 | 15.42 | 60.6 | 7.85 | 1.8
2009-09-14 | 22:30 | 39.413 | 91.805 | 15.36 | 15.36 | 60.7 | 7.84 | 1.7
2009-09-14 | 22:45 | 39.458 | 91.898 | 15.31 | 15.31 | 60.8 | 7.84 | 1.7
2009-09-14 | 23:00 | 39.513 | 91.881 | 15.26 | 15.26 | 60.9 | 7.83 | 1.7
2009-09-14 | 23:15 | 39.556 | 91.931 | 15.21 | 15.21 | 60.9 | 7.81 | 2
2009-09-14 | 23:30 | 39.596 | 91.923 | 15.16 | 15.16 | 61 | 7.82 | 107.4
2009-09-14 | 23:45 | 39.626 | 91.99 | 15.11 | 15.11 | 61.1 | 7.82 | 1.7
2009-09-15 | 0:00 | 39.684 | 92.023 | 15.06 | 15.06 | 61.1 | 7.82 | 2.8
2009-09-15 | 0:15 | 39.735 | 92.04 | 15.01 | 15.01 | 61.2 | 7.82 | 1.7
2009-09-15 | 0:30 | 39.777 | 91.99 | 14.96 | 14.96 | 61.3 | 7.82 | 1.7
2009-09-15 | 0:45 | 39.825 | 92.099 | 14.91 | 14.91 | 61.3 | 7.81 | 1.7
2009-09-15 | 1:01 | 39.863 | 92.099 | 14.86 | 14.86 | 61.4 | 7.82 | 1.9
2009-09-15 | 1:16 | 39.911 | 92.091 | 14.81 | 14.81 | 61.5 | 7.82 | 1.6
2009-09-15 | 1:31 | 39.948 | 92.141 | 14.77 | 14.77 | 61.5 | 7.82 | 1.8
2009-09-15 | 1:46 | 39.969 | 92.141 | 14.72 | 14.72 | 61.6 | 7.83 | 1.7
2009-09-15 | 2:01 | 40.019 | 92.183 | 14.67 | 14.67 | 61.6 | 7.82 | 1.6
2009-09-15 | 2:16 | 40.054 | 92.158 | 14.63 | 14.63 | 61.7 | 7.82 | 1.6
2009-09-15 | 2:31 | 40.074 | 92.175 | 14.58 | 14.58 | 61.7 | 7.82 | 1.7
2009-09-15 | 2:46 | 40.12 | 92.242 | 14.54 | 14.54 | 61.7 | 7.82 | 1.7
2009-09-15 | 3:01 | 40.118 | 92.25 | 14.49 | 14.49 | 61.8 | 7.8 | 1.7
2009-09-15 | 3:16 | 40.151 | 92.233 | 14.45 | 14.45 | 61.8 | 7.81 | 1.9
2009-09-15 | 3:31 | 40.162 | 92.267 | 14.4 | 14.4 | 61.8 | 7.81 | 1.9
2009-09-15 | 3:46 | 40.174 | 92.351 | 14.35 | 14.35 | 61.8 | 7.82 | 1.7
2009-09-15 | 4:01 | 40.197 | 92.393 | 14.3 | 14.3 | 61.8 | 7.8 | 1.8
2009-09-15 | 4:16 | 40.17 | 92.435 | 14.24 | 14.24 | 61.8 | 7.79 | 1.7
2009-09-15 | 4:31 | 40.16 | 92.46 | 14.18 | 14.18 | 61.8 | 7.81 | 1.8
2009-09-15 | 4:46 | 40.154 | 92.485 | 14.12 | 14.12 | 61.7 | 7.81 | 1.8
2009-09-15 | 5:01 | 40.124 | 92.493 | 14.06 | 14.06 | 61.7 | 7.81 | 1.8
2009-09-15 | 5:16 | 40.125 | 92.535 | 14 | 14 | 61.7 | 7.8 | 1.9
2009-09-15 | 5:31 | 40.108 | 92.544 | 13.94 | 13.94 | 61.7 | 7.81 | 1.9
2009-09-15 | 5:46 | 40.077 | 92.619 | 13.89 | 13.89 | 61.6 | 7.82 | 1.9
2009-09-15 | 6:01 | 40.063 | 92.594 | 13.83 | 13.83 | 61.6 | 7.82 | 1.9
2009-09-15 | 6:16 | 40.054 | 92.619 | 13.78 | 13.78 | 61.6 | 7.8 | 1.8
2009-09-15 | 6:31 | 40.034 | 92.628 | 13.73 | 13.73 | 61.5 | 7.81 | 2
2009-09-15 | 6:46 | 40.006 | 92.678 | 13.67 | 13.67 | 61.5 | 7.8 | 1.9
2009-09-15 | 7:01 | 39.963 | 92.804 | 13.62 | 13.62 | 61.4 | 7.8 | 1.9
2009-09-15 | 7:16 | 39.932 | 92.972 | 13.58 | 13.58 | 61.4 | 7.8 | 114.5
2009-09-15 | 7:31 | 39.898 | 93.14 | 13.55 | 13.55 | 61.3 | 7.8 | 1.8
2009-09-15 | 7:46 | 39.846 | 93.249 | 13.51 | 13.51 | 61.2 | 7.83 | 1.8
2009-09-15 | 8:01 | 39.811 | 93.391 | 13.48 | 13.48 | 61.2 | 7.84 | 1.8
2009-09-15 | 8:16 | 39.763 | 93.736 | 13.46 | 13.46 | 61 | 7.87 | 2
2009-09-15 | 8:31 | 39.681 | 93.895 | 13.44 | 13.44 | 61 | 7.85 | 120.3
2009-09-15 | 8:46 | 39.644 | 94.029 | 13.42 | 13.42 | 60.9 | 7.86 | 82.2
2009-09-15 | 9:01 | 39.611 | 94.021 | 13.4 | 13.4 | 60.9 | 7.87 | 1.7
2009-09-15 | 9:16 | 39.567 | 94.113 | 13.38 | 13.38 | 60.8 | 7.9 | 1.8
2009-09-15 | 9:31 | 39.535 | 94.39 | 13.38 | 13.38 | 60.8 | 7.92 | 1.8
2009-09-15 | 9:46 | 39.506 | 94.583 | 13.38 | 13.38 | 60.7 | 7.9 | 121
2009-09-15 | 10:00 | 39.471 | 94.877 | 13.41 | 13.41 | 60.7 | 7.96 | 1.8
2009-09-15 | 10:16 | 39.44 | 95.338 | 13.47 | 13.47 | 60.6 | 7.98 | 1.8
2009-09-15 | 10:31 | 39.375 | 95.557 | 13.54 | 13.54 | 60.5 | 8.02 | 111.4
2009-09-15 | 10:46 | 39.332 | 95.775 | 13.61 | 13.61 | 60.5 | 8.05 | 1.7
2009-09-15 | 11:01 | 39.302 | 95.985 | 13.69 | 13.69 | 60.5 | 8.06 | 1.6
2009-09-15 | 11:16 | 39.294 | 96.346 | 13.82 | 13.82 | 60.4 | 8.09 | 1.6
2009-09-15 | 11:31 | 39.251 | 96.429 | 13.93 | 13.93 | 60.3 | 8.13 | 1.5
2009-09-15 | 11:46 | 39.194 | 96.404 | 14 | 14 | 60.2 | 8.16 | 1.6
2009-09-15 | 12:01 | 39.124 | 96.455 | 14.12 | 14.12 | 60.2 | 8.18 | 1.7
2009-09-15 | 12:16 | 39.101 | 96.581 | 14.24 | 14.24 | 60.2 | 8.22 | 1.7
2009-09-15 | 12:31 | 39.106 | 96.631 | 14.37 | 14.37 | 60.1 | 8.25 | 1.5
2009-09-15 | 12:46 | 39.087 | 96.706 | 14.5 | 14.5 | 60.1 | 8.26 | 120.3
2009-09-15 | 13:00 | 39.065 | 96.69 | 14.62 | 14.62 | 60.1 | 8.29 | 1.5
2009-09-15 | 13:15 | 39.072 | 96.79 | 14.75 | 14.75 | 60.1 | 8.3 | 1.6
2009-09-15 | 13:30 | 39.042 | 96.765 | 14.89 | 14.89 | 60.1 | 8.26 | 1.7
2009-09-15 | 13:45 | 39.059 | 96.681 | 15.02 | 15.02 | 60 | 8.3 | 1.8
2009-09-15 | 14:00 | 39.031 | 96.715 | 15.14 | 15.14 | 60 | 8.3 | 1.5
2009-09-15 | 14:15 | 39.012 | 96.589 | 15.26 | 15.26 | 60 | 8.31 | 1.4
2009-09-15 | 14:30 | 38.968 | 96.547 | 15.36 | 15.36 | 59.9 | 8.38 | 1.5
2009-09-15 | 14:45 | 38.945 | 96.522 | 15.45 | 15.45 | 59.8 | 8.35 | 1.5
2009-09-15 | 15:00 | 38.891 | 96.295 | 15.52 | 15.52 | 59.8 | 8.37 | 1.5
2009-09-15 | 15:15 | 38.87 | 96.085 | 15.58 | 15.58 | 59.7 | 8.36 | 1.5
2009-09-15 | 15:30 | 38.82 | 95.959 | 15.64 | 15.64 | 59.7 | 8.35 | 1.4
2009-09-15 | 15:45 | 38.795 | 95.783 | 15.69 | 15.69 | 59.6 | 8.34 | 1.5
2009-09-15 | 16:00 | 38.761 | 95.523 | 15.72 | 15.72 | 59.6 | 8.34 | 1.5
2009-09-15 | 16:15 | 38.739 | 95.246 | 15.75 | 15.75 | 59.5 | 8.32 | 118.1
2009-09-15 | 16:30 | 38.706 | 94.986 | 15.76 | 15.76 | 59.5 | 8.28 | 1.4
2009-09-15 | 16:45 | 38.686 | 94.684 | 15.77 | 15.77 | 59.5 | 8.27 | 1.4
2009-09-15 | 17:00 | 38.677 | 94.247 | 15.76 | 15.76 | 59.5 | 8.23 | 1.4
2009-09-15 | 17:15 | 38.679 | 93.954 | 15.76 | 15.76 | 59.5 | 8.23 | 1.5
2009-09-15 | 17:30 | 38.648 | 93.736 | 15.76 | 15.76 | 59.4 | 8.19 | 1.4
2009-09-15 | 17:45 | 38.616 | 93.517 | 15.76 | 15.76 | 59.4 | 8.18 | 1.4
2009-09-15 | 18:00 | 38.624 | 93.232 | 15.77 | 15.77 | 59.4 | 8.16 | 1.4
2009-09-15 | 18:15 | 38.587 | 92.888 | 15.77 | 15.77 | 59.4 | 8.09 | 118.1
2009-09-15 | 18:30 | 38.584 | 92.67 | 15.78 | 15.78 | 59.4 | 8.07 | 1.7
2009-09-15 | 18:45 | 38.587 | 92.451 | 15.78 | 15.78 | 59.4 | 8.04 | 116.3
2009-09-15 | 19:00 | 38.593 | 92.25 | 15.79 | 15.79 | 59.4 | 8.03 | 1.4
2009-09-15 | 19:15 | 38.612 | 92.015 | 15.78 | 15.78 | 59.5 | 8 | 1.5
2009-09-15 | 19:30 | 38.643 | 91.847 | 15.78 | 15.78 | 59.5 | 7.98 | 1.5
2009-09-15 | 19:45 | 38.677 | 91.721 | 15.77 | 15.77 | 59.5 | 7.95 | 1.5
2009-09-15 | 20:00 | 38.682 | 91.679 | 15.76 | 15.76 | 59.6 | 7.97 | 1.6
2009-09-15 | 20:15 | 38.721 | 91.595 | 15.73 | 15.73 | 59.6 | 7.94 | 1.4
2009-09-15 | 20:30 | 38.753 | 91.562 | 15.7 | 15.7 | 59.7 | 7.91 | 119.9
2009-09-15 | 20:45 | 38.785 | 91.52 | 15.67 | 15.67 | 59.7 | 7.9 | 1.5
2009-09-15 | 21:00 | 38.799 | 91.553 | 15.63 | 15.63 | 59.7 | 7.88 | 1.5
2009-09-15 | 21:15 | 38.816 | 91.503 | 15.59 | 15.59 | 59.8 | 7.87 | 1.4
2009-09-15 | 21:30 | 38.871 | 91.478 | 15.55 | 15.55 | 59.8 | 7.85 | 1.6
2009-09-15 | 21:45 | 38.894 | 91.553 | 15.5 | 15.5 | 59.9 | 7.86 | 1.5
2009-09-15 | 22:00 | 38.906 | 91.495 | 15.46 | 15.46 | 59.9 | 7.83 | 1.6
2009-09-15 | 22:15 | 38.938 | 91.595 | 15.41 | 15.41 | 60 | 7.83 | 1.7
2009-09-15 | 22:30 | 38.974 | 91.621 | 15.36 | 15.36 | 60 | 7.82 | 1.5
2009-09-15 | 22:45 | 39.029 | 91.587 | 15.32 | 15.32 | 60.2 | 7.82 | 1.5
2009-09-15 | 23:00 | 39.098 | 91.637 | 15.26 | 15.26 | 60.2 | 7.81 | 2
2009-09-15 | 23:15 | 39.14 | 91.654 | 15.21 | 15.21 | 60.3 | 7.81 | 1.4
2009-09-15 | 23:30 | 39.21 | 91.679 | 15.16 | 15.16 | 60.4 | 7.81 | 1.6
2009-09-15 | 23:45 | 39.277 | 91.738 | 15.11 | 15.11 | 60.5 | 7.8 | 1.6
2009-09-16 | 0:00 | 39.325 | 91.679 | 15.06 | 15.06 | 60.6 | 7.8 | 1.5
2009-09-16 | 0:15 | 39.395 | 91.747 | 15.01 | 15.01 | 60.7 | 7.81 | 1.5
2009-09-16 | 0:30 | 39.452 | 91.73 | 14.96 | 14.96 | 60.8 | 7.82 | 1.5
2009-09-16 | 0:45 | 39.522 | 91.721 | 14.91 | 14.91 | 60.9 | 7.82 | 1.5
2009-09-16 | 1:01 | 39.581 | 91.772 | 14.87 | 14.87 | 61 | 7.8 | 1.6
2009-09-16 | 1:16 | 39.664 | 91.788 | 14.82 | 14.82 | 61.1 | 7.82 | 1.5
2009-09-16 | 1:31 | 39.697 | 91.822 | 14.78 | 14.78 | 61.1 | 7.81 | 1.7
2009-09-16 | 1:46 | 39.746 | 91.788 | 14.73 | 14.73 | 61.2 | 7.81 | 1.7
2009-09-16 | 2:01 | 39.794 | 91.713 | 14.69 | 14.69 | 61.3 | 7.81 | 2.3
2009-09-16 | 2:16 | 39.824 | 91.805 | 14.65 | 14.65 | 61.3 | 7.8 | 1.7
2009-09-16 | 2:31 | 39.847 | 91.814 | 14.6 | 14.6 | 61.3 | 7.79 | 1.7
2009-09-16 | 2:46 | 39.869 | 91.814 | 14.56 | 14.56 | 61.4 | 7.79 | 1.6
2009-09-16 | 3:01 | 39.899 | 91.772 | 14.52 | 14.52 | 61.4 | 7.79 | 1.7
2009-09-16 | 3:16 | 39.923 | 91.822 | 14.47 | 14.47 | 61.5 | 7.79 | 1.7
2009-09-16 | 3:31 | 39.945 | 91.78 | 14.43 | 14.43 | 61.5 | 7.79 | 1.5
2009-09-16 | 3:46 | 39.954 | 91.73 | 14.38 | 14.38 | 61.5 | 7.79 | 1.6
2009-09-16 | 4:01 | 39.984 | 91.78 | 14.34 | 14.34 | 61.5 | 7.79 | 1.7
2009-09-16 | 4:16 | 39.974 | 91.847 | 14.29 | 14.29 | 61.5 | 7.78 | 2.1
2009-09-16 | 4:31 | 39.983 | 91.788 | 14.24 | 14.24 | 61.5 | 7.79 | 1.6
2009-09-16 | 4:46 | 39.988 | 91.856 | 14.2 | 14.2 | 61.5 | 7.78 | 1.8
2009-09-16 | 5:01 | 39.971 | 91.898 | 14.15 | 14.15 | 61.5 | 7.79 | 1.7
2009-09-16 | 5:16 | 39.972 | 91.847 | 14.1 | 14.1 | 61.5 | 7.78 | 131.2
2009-09-16 | 5:31 | 39.977 | 91.914 | 14.05 | 14.05 | 61.5 | 7.79 | 144.2
2009-09-16 | 5:46 | 39.961 | 91.906 | 13.99 | 13.99 | 61.5 | 7.79 | 159
2009-09-16 | 6:01 | 39.972 | 91.914 | 13.94 | 13.94 | 61.5 | 7.79 | 1.7
2009-09-16 | 6:16 | 39.953 | 91.973 | 13.88 | 13.88 | 61.5 | 7.78 | 161.7
2009-09-16 | 6:31 | 39.948 | 91.982 | 13.82 | 13.82 | 61.5 | 7.79 | 143.7
2009-09-16 | 6:46 | 39.95 | 91.998 | 13.76 | 13.76 | 61.4 | 7.79 | 1.7
2009-09-16 | 7:01 | 39.939 | 92.158 | 13.7 | 13.7 | 61.4 | 7.79 | 1.7
2009-09-16 | 7:16 | 39.904 | 92.258 | 13.64 | 13.64 | 61.4 | 7.79 | 1.6
2009-09-16 | 7:31 | 39.89 | 92.359 | 13.59 | 13.59 | 61.3 | 7.78 | 1.7
2009-09-16 | 7:46 | 39.856 | 92.552 | 13.54 | 13.54 | 61.2 | 7.78 | 1.7
2009-09-16 | 8:01 | 39.79 | 92.905 | 13.5 | 13.5 | 61.2 | 7.8 | 1.7
2009-09-16 | 8:16 | 39.755 | 93.123 | 13.48 | 13.48 | 61.1 | 7.81 | 1.7
2009-09-16 | 8:31 | 39.731 | 93.131 | 13.44 | 13.44 | 61 | 7.82 | 1.7
2009-09-16 | 8:46 | 39.678 | 93.198 | 13.42 | 13.42 | 61 | 7.83 | 1.6
2009-09-16 | 9:01 | 39.646 | 93.333 | 13.4 | 13.4 | 60.9 | 7.82 | 1.7
2009-09-16 | 9:16 | 39.604 | 93.568 | 13.39 | 13.39 | 60.9 | 7.85 | 1.6
2009-09-16 | 9:31 | 39.574 | 93.685 | 13.39 | 13.39 | 60.9 | 7.87 | 1.5
2009-09-16 | 9:46 | 39.562 | 93.861 | 13.4 | 13.4 | 60.8 | 7.87 | 1.7
2009-09-16 | 10:00 | 39.542 | 94.096 | 13.42 | 13.42 | 60.8 | 7.89 | 1.6
2009-09-16 | 10:16 | 39.503 | 94.315 | 13.45 | 13.45 | 60.6 | 7.91 | 1.7
2009-09-16 | 10:31 | 39.418 | 94.667 | 13.51 | 13.51 | 60.5 | 7.93 | 1.7
2009-09-16 | 10:46 | 39.325 | 94.961 | 13.57 | 13.57 | 60.4 | 7.97 | 125.9
2009-09-16 | 11:01 | 39.263 | 95.229 | 13.65 | 13.65 | 60.3 | 7.99 | 1.8
2009-09-16 | 11:16 | 39.218 | 95.473 | 13.74 | 13.74 | 60.3 | 8.03 | 1.8
2009-09-16 | 11:31 | 39.191 | 95.674 | 13.84 | 13.84 | 60.3 | 8.05 | 1.6
2009-09-16 | 11:46 | 39.171 | 95.884 | 13.96 | 13.96 | 60.2 | 8.08 | 1.5
2009-09-16 | 12:01 | 39.161 | 96.018 | 14.09 | 14.09 | 60.3 | 8.1 | 1.7
2009-09-16 | 12:16 | 39.165 | 96.211 | 14.23 | 14.23 | 60.2 | 8.15 | 1.7
2009-09-16 | 12:31 | 39.144 | 96.387 | 14.37 | 14.37 | 60.3 | 8.18 | 1.7
2009-09-16 | 12:46 | 39.183 | 96.421 | 14.51 | 14.51 | 60.3 | 8.22 | 1.7
2009-09-16 | 13:00 | 39.175 | 96.53 | 14.65 | 14.65 | 60.3 | 8.26 | 1.5
2009-09-16 | 13:15 | 39.166 | 96.631 | 14.79 | 14.79 | 60.3 | 8.27 | 1.6
2009-09-16 | 13:30 | 39.168 | 96.581 | 14.92 | 14.92 | 60.2 | 8.3 | 1.4
2009-09-16 | 13:45 | 39.15 | 96.614 | 15.05 | 15.05 | 60.2 | 8.33 | 125.9
2009-09-16 | 14:00 | 39.131 | 96.69 | 15.17 | 15.17 | 60.1 | 8.35 | 1.5
2009-09-16 | 14:15 | 39.082 | 96.664 | 15.3 | 15.3 | 60.1 | 8.36 | 1.5
2009-09-16 | 14:30 | 39.04 | 96.606 | 15.41 | 15.41 | 60 | 8.34 | 1.4
2009-09-16 | 14:45 | 39 | 96.505 | 15.51 | 15.51 | 60 | 8.37 | 1.4
2009-09-16 | 15:00 | 38.974 | 96.404 | 15.59 | 15.59 | 59.9 | 8.37 | 1.4
2009-09-16 | 15:15 | 38.951 | 96.22 | 15.66 | 15.66 | 59.8 | 8.38 | 130.8
2009-09-16 | 15:30 | 38.888 | 96.069 | 15.71 | 15.71 | 59.8 | 8.37 | 1.5
2009-09-16 | 15:45 | 38.882 | 95.842 | 15.76 | 15.76 | 59.8 | 8.36 | 1.4
2009-09-16 | 16:00 | 38.876 | 95.59 | 15.79 | 15.79 | 59.8 | 8.35 | 1.5
2009-09-16 | 16:15 | 38.873 | 95.322 | 15.79 | 15.79 | 59.8 | 8.33 | 1.4
2009-09-16 | 16:30 | 38.839 | 94.667 | 15.75 | 15.75 | 59.7 | 8.3 | 1.5
2009-09-16 | 16:45 | 38.815 | 94.675 | 15.77 | 15.77 | 59.6 | 8.27 | 1.4
2009-09-16 | 17:00 | 38.771 | 94.323 | 15.76 | 15.76 | 59.6 | 8.26 | 1.5
2009-09-16 | 17:15 | 38.745 | 93.97 | 15.75 | 15.75 | 59.5 | 8.22 | 1.4
2009-09-16 | 17:30 | 38.674 | 93.551 | 15.75 | 15.75 | 59.5 | 8.21 | 1.4
2009-09-16 | 17:45 | 38.656 | 93.224 | 15.75 | 15.75 | 59.4 | 8.17 | 1.5
2009-09-16 | 18:00 | 38.614 | 93.056 | 15.75 | 15.75 | 59.3 | 8.15 | 1.5
2009-09-16 | 18:15 | 38.577 | 92.829 | 15.77 | 15.77 | 59.3 | 8.13 | 1.5
2009-09-16 | 18:30 | 38.529 | 92.594 | 15.79 | 15.79 | 59.3 | 8.08 | 1.5
2009-09-16 | 18:45 | 38.536 | 92.258 | 15.81 | 15.81 | 59.3 | 8.06 | 1.5
2009-09-16 | 19:00 | 38.525 | 92.074 | 15.83 | 15.83 | 59.3 | 8 | 1.4
2009-09-16 | 19:15 | 38.544 | 91.847 | 15.84 | 15.84 | 59.3 | 7.98 | 1.4
2009-09-16 | 19:30 | 38.565 | 91.654 | 15.84 | 15.84 | 59.4 | 7.96 | 1.7
2009-09-16 | 19:45 | 38.59 | 91.495 | 15.84 | 15.84 | 59.4 | 7.97 | 1.7
2009-09-16 | 20:00 | 38.597 | 91.47 | 15.83 | 15.83 | 59.5 | 7.94 | 122
2009-09-16 | 20:15 | 38.652 | 91.335 | 15.81 | 15.81 | 59.6 | 7.93 | 1.5
2009-09-16 | 20:30 | 38.71 | 91.369 | 15.79 | 15.79 | 59.6 | 7.92 | 1.5
2009-09-16 | 20:45 | 38.709 | 91.285 | 15.76 | 15.76 | 59.6 | 7.89 | 1.5
2009-09-16 | 21:00 | 38.739 | 91.377 | 15.73 | 15.73 | 59.6 | 7.89 | 1.5
2009-09-16 | 21:15 | 38.764 | 91.335 | 15.69 | 15.69 | 59.7 | 7.87 | 1.5
2009-09-16 | 21:30 | 38.78 | 91.369 | 15.66 | 15.66 | 59.7 | 7.87 | 1.5
2009-09-16 | 21:45 | 38.829 | 91.394 | 15.62 | 15.62 | 59.8 | 7.85 | 1.5
2009-09-16 | 22:00 | 38.863 | 91.419 | 15.58 | 15.58 | 59.8 | 7.85 | 1.5
2009-09-16 | 22:15 | 38.897 | 91.461 | 15.55 | 15.55 | 59.9 | 7.84 | 1.5
2009-09-16 | 22:30 | 38.913 | 91.428 | 15.52 | 15.52 | 59.9 | 7.85 | 1.6
2009-09-16 | 22:45 | 38.966 | 91.495 | 15.48 | 15.48 | 60 | 7.82 | 1.5
2009-09-16 | 23:00 | 39.023 | 91.52 | 15.44 | 15.44 | 60.1 | 7.83 | 1.5
2009-09-16 | 23:15 | 39.097 | 91.562 | 15.4 | 15.4 | 60.3 | 7.83 | 1.5
2009-09-16 | 23:30 | 39.17 | 91.495 | 15.37 | 15.37 | 60.3 | 7.83 | 1.4
2009-09-16 | 23:45 | 39.208 | 91.587 | 15.33 | 15.33 | 60.4 | 7.82 | 1.6
2009-09-17 | 0:00 | 39.287 | 91.595 | 15.29 | 15.29 | 60.5 | 7.82 | 1.5
2009-09-17 | 0:15 | 39.327 | 91.579 | 15.25 | 15.25 | 60.6 | 7.83 | 1.5
2009-09-17 | 0:30 | 39.378 | 91.663 | 15.21 | 15.21 | 60.7 | 7.83 | 1.4
2009-09-17 | 0:45 | 39.481 | 91.629 | 15.16 | 15.16 | 60.7 | 7.82 | 130.4
2009-09-17 | 1:01 | 39.479 | 91.679 | 15.12 | 15.12 | 60.9 | 7.82 | 1.5
2009-09-17 | 1:16 | 39.565 | 91.663 | 15.07 | 15.07 | 61 | 7.82 | 1.6
2009-09-17 | 1:31 | 39.627 | 91.629 | 15.03 | 15.03 | 61 | 7.81 | 1.5
2009-09-17 | 1:46 | 39.669 | 91.747 | 14.98 | 14.98 | 61.1 | 7.8 | 1.5
2009-09-17 | 2:01 | 39.745 | 91.78 | 14.94 | 14.94 | 61.2 | 7.82 | 1.4
2009-09-17 | 2:16 | 39.781 | 91.73 | 14.89 | 14.89 | 61.3 | 7.82 | 1.5
2009-09-17 | 2:31 | 39.854 | 91.755 | 14.84 | 14.84 | 61.3 | 7.83 | 1.4
2009-09-17 | 2:46 | 39.869 | 91.747 | 14.8 | 14.8 | 61.4 | 7.82 | 120.9
2009-09-17 | 3:01 | 39.894 | 91.788 | 14.77 | 14.77 | 61.4 | 7.81 | 1.5
2009-09-17 | 3:16 | 39.93 | 91.788 | 14.74 | 14.74 | 61.4 | 7.81 | 122.3
2009-09-17 | 3:31 | 39.925 | 91.805 | 14.71 | 14.71 | 61.4 | 7.8 | 1.5
2009-09-17 | 3:46 | 39.934 | 91.814 | 14.68 | 14.68 | 61.4 | 7.81 | 1.6
2009-09-17 | 4:01 | 39.935 | 91.797 | 14.66 | 14.66 | 61.4 | 7.81 | 1.5
2009-09-17 | 4:16 | 39.928 | 91.814 | 14.64 | 14.64 | 61.4 | 7.8 | 1.7
2009-09-17 | 4:31 | 39.931 | 91.847 | 14.62 | 14.62 | 61.4 | 7.8 | 1.5
2009-09-17 | 4:46 | 39.918 | 91.889 | 14.6 | 14.6 | 61.4 | 7.8 | 1.4
2009-09-17 | 5:01 | 39.897 | 91.872 | 14.58 | 14.58 | 61.4 | 7.8 | 1.7
2009-09-17 | 5:16 | 39.927 | 91.982 | 14.57 | 14.57 | 61.4 | 7.81 | 1.6
2009-09-17 | 5:31 | 39.932 | 91.906 | 14.54 | 14.54 | 61.4 | 7.81 | 1.5
2009-09-17 | 5:46 | 39.927 | 91.948 | 14.52 | 14.52 | 61.4 | 7.79 | 1.5
2009-09-17 | 6:01 | 39.913 | 91.956 | 14.49 | 14.49 | 61.4 | 7.8 | 1.5
2009-09-17 | 6:16 | 39.924 | 92.057 | 14.46 | 14.46 | 61.4 | 7.78 | 1.5
2009-09-17 | 6:31 | 39.926 | 91.982 | 14.43 | 14.43 | 61.4 | 7.8 | 1.7
2009-09-17 | 6:46 | 39.929 | 91.99 | 14.4 | 14.4 | 61.4 | 7.79 | 1.7
2009-09-17 | 7:01 | 39.925 | 92.091 | 14.37 | 14.37 | 61.4 | 7.79 | 2
2009-09-17 | 7:16 | 39.896 | 92.25 | 14.34 | 14.34 | 61.4 | 7.79 | 1.6
2009-09-17 | 7:31 | 39.891 | 92.502 | 14.3 | 14.3 | 61.4 | 7.79 | 1.7
2009-09-17 | 7:46 | 39.884 | 92.745 | 14.26 | 14.26 | 61.3 | 7.79 | 1.5
2009-09-17 | 8:01 | 39.848 | 92.98 | 14.23 | 14.23 | 61.2 | 7.83 | 1.7
2009-09-17 | 8:16 | 39.781 | 93.366 | 14.2 | 14.2 | 61.1 | 7.83 | 1.5
2009-09-17 | 8:31 | 39.733 | 93.652 | 14.16 | 14.16 | 61 | 7.86 | 1.6
2009-09-17 | 8:46 | 39.649 | 93.685 | 14.11 | 14.11 | 60.9 | 7.89 | 1.5
2009-09-17 | 9:01 | 39.615 | 94.122 | 14.1 | 14.1 | 60.8 | 7.91 | 1.5
2009-09-17 | 9:16 | 39.552 | 94.533 | 14.11 | 14.11 | 60.8 | 7.92 | 1.6
2009-09-17 | 9:31 | 39.547 | 94.281 | 14.06 | 14.06 | 60.9 | 7.93 | 1.4
2009-09-17 | 9:46 | 39.562 | 94.415 | 14.04 | 14.04 | 60.8 | 7.93 | 1.5
2009-09-17 | 10:00 | 39.524 | 95.045 | 14.07 | 14.07 | 60.7 | 7.99 | 1.5
2009-09-17 | 10:16 | 39.483 | 95.137 | 14.06 | 14.06 | 60.7 | 8.02 | 1.4
2009-09-17 | 10:31 | 39.452 | 95.355 | 14.1 | 14.1 | 60.7 | 8.01 | 1.5
2009-09-17 | 10:46 | 39.429 | 95.473 | 14.13 | 14.13 | 60.6 | 8.06 | 1.6
2009-09-17 | 11:01 | 39.411 | 95.632 | 14.19 | 14.19 | 60.6 | 8.08 | 117.5
2009-09-17 | 11:16 | 39.402 | 95.85 | 14.26 | 14.26 | 60.6 | 8.09 | 1.4
2009-09-17 | 11:31 | 39.375 | 96.043 | 14.32 | 14.32 | 60.6 | 8.12 | 1.4
2009-09-17 | 12:00 | 39.402 | 96.27 | 14.53 | 14.53 | 60.6 | 8.19 | 1.3
2009-09-17 | 12:30 | 39.41 | 96.631 | 14.74 | 14.74 | 60.7 | 8.23 | 1.4
2009-09-17 | 12:45 | 39.423 | 96.715 | 14.85 | 14.85 | 60.6 | 8.25 | 1.4
2009-09-17 | 13:00 | 39.407 | 96.732 | 14.96 | 14.96 | 60.6 | 8.28 | 1.4
2009-09-17 | 13:15 | 39.379 | 96.69 | 15.07 | 15.07 | 60.6 | 8.31 | 1.4
2009-09-17 | 13:30 | 39.377 | 96.774 | 15.19 | 15.19 | 60.5 | 8.33 | 1.3
2009-09-17 | 13:45 | 39.346 | 96.79 | 15.29 | 15.29 | 60.5 | 8.35 | 1.4
2009-09-17 | 14:00 | 39.332 | 96.774 | 15.39 | 15.39 | 60.4 | 8.36 | 1.4
2009-09-17 | 14:15 | 39.286 | 96.774 | 15.49 | 15.49 | 60.4 | 8.38 | 1.5
2009-09-17 | 14:30 | 39.248 | 96.664 | 15.56 | 15.56 | 60.4 | 8.38 | 1.4
2009-09-17 | 14:45 | 39.246 | 96.648 | 15.63 | 15.63 | 60.3 | 8.38 | 1.3
2009-09-17 | 15:00 | 39.187 | 96.387 | 15.68 | 15.68 | 60.2 | 8.4 | 1.2
2009-09-17 | 15:15 | 39.122 | 96.278 | 15.72 | 15.72 | 60.1 | 8.39 | 1.4
2009-09-17 | 15:30 | 39.092 | 96.161 | 15.75 | 15.75 | 60 | 8.38 | 1.4
2009-09-17 | 15:45 | 39.024 | 95.901 | 15.76 | 15.76 | 60 | 8.36 | 1.3
2009-09-17 | 16:00 | 39.007 | 95.607 | 15.77 | 15.77 | 59.9 | 8.37 | 1.3
2009-09-17 | 16:15 | 38.946 | 95.322 | 15.76 | 15.76 | 59.8 | 8.33 | 1.2
2009-09-17 | 16:30 | 38.891 | 94.994 | 15.74 | 15.74 | 59.9 | 8.32 | 1.4
2009-09-17 | 19:30 | 38.904 | 91.78 | 15.55 | 15.55 | 59.4 | 7.96 | 2.6
2009-10-06 | 9:45 | 38.607 | 94.659 | 3.21 | 3.21 | 3.8 | 7.69 | 13
2009-10-06 | 10:00 | 2.447 | 95.347 | 5.11 | 5.11 | 56.2 | 7.78 | 2.5
2009-10-06 | 10:16 | 36.539 | 95.548 | 5.21 | 5.21 | 56.5 | 7.81 | 2
2009-10-06 | 10:31 | 36.725 | 95.691 | 5.37 | 5.37 | 56.9 | 7.84 | 1.8
2009-10-06 | 10:46 | 36.981 | 95.8 | 5.56 | 5.56 | 57.3 | 7.84 | 2.1
2009-10-06 | 11:01 | 37.27 | 95.934 | 6.03 | 6.03 | 59.2 | 7.87 | 4.3
2009-10-06 | 11:16 | 38.51 | 96.077 | 6.2 | 6.2 | 59.9 | 7.88 | 5.2
2009-10-06 | 11:31 | 38.917 | 96.052 | 6.32 | 6.32 | 60.2 | 7.89 | 5.4
2009-10-06 | 11:46 | 39.127 | 96.085 | 6.44 | 6.44 | 60.6 | 7.88 | 7.1
2009-10-06 | 12:01 | 39.386 | 96.144 | 6.52 | 6.52 | 60.9 | 7.89 | 8.1
2009-10-06 | 12:16 | 39.589 | 96.085 | 6.56 | 6.56 | 61 | 7.88 | 8.5
2009-10-06 | 12:31 | 39.658 | 96.169 | 6.64 | 6.64 | 61.1 | 7.88 | 9
2009-10-06 | 12:46 | 39.692 | 96.119 | 6.75 | 6.75 | 61.1 | 7.89 | 8.9
2009-10-06 | 13:00 | 39.698 | 96.136 | 6.89 | 6.89 | 61.1 | 7.89 | 9.2
2009-10-06 | 13:15 | 39.706 | 96.161 | 7.02 | 7.02 | 61.1 | 7.9 | 7.7
2009-10-06 | 13:30 | 39.702 | 96.136 | 7.15 | 7.15 | 61 | 7.9 | 7.2
2009-10-06 | 13:45 | 39.679 | 96.178 | 7.26 | 7.26 | 61 | 7.91 | 7.4
2009-10-06 | 14:00 | 39.677 | 96.069 | 7.37 | 7.37 | 60.9 | 7.91 | 6.4
2009-10-06 | 14:15 | 39.59 | 96.018 | 7.46 | 7.46 | 61 | 7.91 | 8.1
2009-10-06 | 14:30 | 39.669 | 96.001 | 7.54 | 7.54 | 61 | 7.92 | 5.4
2009-10-06 | 14:45 | 39.635 | 95.918 | 7.61 | 7.61 | 61 | 7.92 | 5.3
2009-10-06 | 15:00 | 39.624 | 95.85 | 7.68 | 7.68 | 61 | 7.92 | 6.6
2009-10-06 | 15:15 | 39.638 | 95.716 | 7.72 | 7.72 | 60.9 | 7.92 | 6
2009-10-06 | 15:30 | 39.582 | 95.624 | 7.76 | 7.76 | 60.8 | 7.92 | 4.1
2009-10-06 | 15:45 | 39.54 | 95.557 | 7.79 | 7.79 | 60.9 | 7.92 | 4
2009-10-06 | 16:00 | 39.568 | 95.406 | 7.82 | 7.82 | 60.8 | 7.91 | 3.7
2009-10-06 | 16:15 | 39.545 | 95.322 | 7.86 | 7.86 | 60.9 | 7.9 | 3.7
2009-10-06 | 16:30 | 39.555 | 95.204 | 7.88 | 7.88 | 60.8 | 7.9 | 5
2009-10-06 | 16:45 | 39.534 | 95.112 | 7.89 | 7.89 | 59.8 | 7.89 | 3.8
2009-10-06 | 17:00 | 38.902 | 94.994 | 7.91 | 7.91 | 60.6 | 7.88 | 3.2
2009-10-06 | 17:15 | 39.417 | 94.827 | 7.93 | 7.93 | 60.7 | 7.87 | 3
2009-10-06 | 17:30 | 39.425 | 94.776 | 7.96 | 7.96 | 60.6 | 7.87 | 3.1
2009-10-06 | 17:45 | 39.412 | 94.692 | 7.99 | 7.99 | 60.6 | 7.85 | 2.9
2009-10-06 | 18:00 | 39.39 | 94.625 | 8.01 | 8.01 | 60.5 | 7.85 | 3.1
2009-10-06 | 18:15 | 39.298 | 94.575 | 8.02 | 8.02 | 60.4 | 7.84 | 2.9
2009-10-06 | 18:30 | 39.267 | 94.491 | 8.03 | 8.03 | 60.3 | 7.83 | 2.8
2009-10-06 | 18:45 | 39.22 | 94.424 | 8.04 | 8.04 | 60.3 | 7.83 | 2.8
2009-10-06 | 19:00 | 39.201 | 94.34 | 8.05 | 8.05 | 60.3 | 7.82 | 2.6
2009-10-06 | 19:15 | 39.205 | 94.373 | 8.06 | 8.06 | 60.3 | 7.81 | 2.8
2009-10-06 | 19:30 | 39.186 | 94.306 | 8.06 | 8.06 | 60.2 | 7.8 | 2.6
2009-10-06 | 19:45 | 39.149 | 94.357 | 8.06 | 8.06 | 60.2 | 7.8 | 5.6
2009-10-06 | 20:00 | 39.101 | 94.256 | 8.05 | 8.05 | 60.1 | 7.8 | 2.5
2009-10-06 | 20:15 | 39.058 | 94.205 | 8.05 | 8.05 | 60.1 | 7.79 | 5.4
2009-10-06 | 20:30 | 39.034 | 94.214 | 8.05 | 8.05 | 60 | 7.8 | 2.8
2009-10-06 | 20:45 | 39.031 | 94.256 | 8.05 | 8.05 | 60 | 7.79 | 2.5
2009-10-06 | 21:00 | 39.022 | 94.239 | 8.07 | 8.07 | 59.8 | 7.79 | 3
2009-10-06 | 21:15 | 38.886 | 94.138 | 8.07 | 8.07 | 60.1 | 7.79 | 2.5
2009-10-06 | 21:30 | 39.088 | 94.13 | 8.07 | 8.07 | 60.1 | 7.78 | 2.6
2009-10-06 | 21:45 | 39.073 | 94.088 | 8.06 | 8.06 | 60 | 7.78 | 2.6
2009-10-06 | 22:00 | 39.032 | 94.155 | 8.06 | 8.06 | 60 | 7.78 | 2.5
2009-10-06 | 22:15 | 39.023 | 94.172 | 8.06 | 8.06 | 60 | 7.78 | 2.3
2009-10-06 | 22:30 | 39.031 | 94.122 | 8.08 | 8.08 | 60.1 | 7.78 | 2.5
2009-10-06 | 22:45 | 39.081 | 94.13 | 8.09 | 8.09 | 60.2 | 7.78 | 4.5
2009-10-06 | 23:00 | 39.119 | 94.13 | 8.09 | 8.09 | 60.3 | 7.78 | 2.3
2009-10-06 | 23:15 | 39.164 | 94.113 | 8.09 | 8.09 | 60.2 | 7.78 | 2.5
2009-10-06 | 23:30 | 39.136 | 94.138 | 8.08 | 8.08 | 60.2 | 7.78 | 2.3
2009-10-06 | 23:45 | 39.108 | 94.105 | 8.08 | 8.08 | 60.2 | 7.78 | 2.1
2009-10-07 | 0:00 | 39.154 | 94.096 | 8.09 | 8.09 | 60.3 | 7.78 | 2.1
2009-10-07 | 0:15 | 39.199 | 94.071 | 8.1 | 8.1 | 60.4 | 7.78 | 3.9
2009-10-07 | 0:30 | 39.245 | 94.122 | 8.09 | 8.09 | 60.4 | 7.78 | 2.1
2009-10-07 | 0:45 | 39.25 | 94.088 | 8.08 | 8.08 | 60.4 | 7.78 | 2.3
2009-10-07 | 1:01 | 39.265 | 94.113 | 8.07 | 8.07 | 60.4 | 7.78 | 2.2
2009-10-07 | 1:16 | 39.269 | 94.08 | 8.07 | 8.07 | 60.4 | 7.78 | 2
2009-10-07 | 1:31 | 39.269 | 94.096 | 8.07 | 8.07 | 60.5 | 7.78 | 2.1
2009-10-07 | 1:46 | 39.318 | 94.071 | 8.08 | 8.08 | 60.6 | 7.79 | 2.1
2009-10-07 | 2:01 | 39.386 | 94.113 | 8.07 | 8.07 | 60.6 | 7.78 | 2.2
2009-10-07 | 2:16 | 39.413 | 94.105 | 8.06 | 8.06 | 60.6 | 7.78 | 2.1
2009-10-07 | 2:31 | 39.401 | 94.122 | 8.04 | 8.04 | 60.6 | 7.78 | 2
2009-10-07 | 2:46 | 39.412 | 94.096 | 8.02 | 8.02 | 60.7 | 7.79 | 2
2009-10-07 | 3:01 | 39.44 | 94.105 | 8 | 8 | 60.7 | 7.78 | 2.1
2009-10-07 | 3:16 | 39.479 | 94.122 | 7.98 | 7.98 | 60.8 | 7.79 | 2.4
2009-10-07 | 3:31 | 39.497 | 94.13 | 7.96 | 7.96 | 60.8 | 7.79 | 2
2009-10-07 | 3:46 | 39.535 | 94.122 | 7.94 | 7.94 | 60.9 | 7.79 | 2
2009-10-07 | 4:01 | 39.564 | 94.113 | 7.91 | 7.91 | 60.9 | 7.79 | 2.1
2009-10-07 | 4:16 | 39.583 | 94.088 | 7.88 | 7.88 | 60.9 | 7.79 | 2
2009-10-07 | 4:31 | 39.617 | 94.113 | 7.84 | 7.84 | 61 | 7.79 | 2
2009-10-07 | 4:46 | 39.626 | 94.122 | 7.8 | 7.8 | 61 | 7.78 | 2
2009-10-07 | 5:01 | 39.65 | 94.138 | 7.76 | 7.76 | 61 | 7.78 | 2.1
2009-10-07 | 5:16 | 39.641 | 94.105 | 7.71 | 7.71 | 61 | 7.78 | 1.9
2009-10-07 | 5:31 | 39.653 | 94.172 | 7.67 | 7.67 | 61 | 7.79 | 2
2009-10-07 | 5:46 | 39.67 | 94.147 | 7.61 | 7.61 | 61 | 7.79 | 3.4
2009-10-07 | 6:01 | 39.67 | 94.172 | 7.56 | 7.56 | 61 | 7.79 | 1.9
2009-10-07 | 6:16 | 39.677 | 94.18 | 7.5 | 7.5 | 61 | 7.78 | 2.1
2009-10-07 | 6:31 | 39.663 | 94.197 | 7.44 | 7.44 | 61 | 7.78 | 2
2009-10-07 | 6:46 | 39.667 | 94.273 | 7.38 | 7.38 | 61 | 7.78 | 2.5
2009-10-07 | 7:01 | 39.651 | 94.214 | 7.32 | 7.32 | 61 | 7.78 | 1.9
2009-10-07 | 7:16 | 39.643 | 94.197 | 7.26 | 7.26 | 61 | 7.78 | 1.8
2009-10-07 | 7:31 | 39.637 | 94.34 | 7.21 | 7.21 | 61 | 7.78 | 1.8
2009-10-07 | 7:46 | 39.634 | 94.415 | 7.16 | 7.16 | 61 | 7.78 | 2
2009-10-07 | 8:01 | 39.633 | 94.424 | 7.11 | 7.11 | 61 | 7.78 | 1.8
2009-10-07 | 8:16 | 39.62 | 94.466 | 7.07 | 7.07 | 61 | 7.79 | 1.9
2009-10-07 | 8:31 | 39.618 | 94.558 | 7.03 | 7.03 | 60.9 | 7.79 | 1.8
2009-10-07 | 8:46 | 39.615 | 94.633 | 6.99 | 6.99 | 60.9 | 7.8 | 1.8
2009-10-07 | 9:01 | 39.613 | 94.734 | 6.96 | 6.96 | 61 | 7.8 | 1.8
2009-10-07 | 9:16 | 39.631 | 94.751 | 6.93 | 6.93 | 60.9 | 7.8 | 1.7
2009-10-07 | 9:31 | 39.593 | 94.785 | 6.9 | 6.9 | 60.9 | 7.81 | 1.8
2009-10-07 | 9:46 | 39.58 | 94.852 | 6.88 | 6.88 | 60.8 | 7.82 | 1.8
2009-10-07 | 10:00 | 39.535 | 94.952 | 6.86 | 6.86 | 60.7 | 7.82 | 1.8
2009-10-07 | 10:16 | 39.469 | 95.095 | 6.87 | 6.87 | 60.6 | 7.83 | 1.7
2009-10-07 | 10:31 | 39.419 | 95.229 | 6.9 | 6.9 | 60.6 | 7.84 | 1.8
2009-10-07 | 10:46 | 39.381 | 95.372 | 6.96 | 6.96 | 60.6 | 7.86 | 2.4
2009-10-07 | 11:01 | 39.366 | 95.49 | 7.01 | 7.01 | 60.6 | 7.87 | 1.7
2009-10-07 | 11:16 | 39.359 | 95.59 | 7.08 | 7.08 | 60.6 | 7.88 | 1.8
2009-10-07 | 11:31 | 39.369 | 95.666 | 7.15 | 7.15 | 60.6 | 7.89 | 1.7
2009-10-07 | 11:46 | 39.41 | 95.75 | 7.23 | 7.23 | 60.6 | 7.91 | 1.6
2009-10-07 | 12:01 | 39.381 | 95.766 | 7.36 | 7.36 | 60.8 | 7.92 | 1.6
2009-10-07 | 12:16 | 39.54 | 95.842 | 7.38 | 7.38 | 60.4 | 7.92 | 1.7
2009-10-07 | 12:31 | 39.236 | 95.901 | 7.46 | 7.46 | 60.5 | 7.93 | 1.8
2009-10-07 | 12:46 | 39.294 | 95.859 | 7.6 | 7.6 | 60.6 | 7.94 | 1.9
2009-10-07 | 13:00 | 39.363 | 95.884 | 7.71 | 7.71 | 60.5 | 7.94 | 2
2009-10-07 | 13:15 | 39.337 | 95.909 | 7.81 | 7.81 | 60.4 | 7.96 | 1.9
2009-10-07 | 13:30 | 39.287 | 95.884 | 7.91 | 7.91 | 60.4 | 7.96 | 1.9
2009-10-07 | 13:45 | 39.236 | 95.884 | 8.01 | 8.01 | 60.3 | 7.97 | 1.7
2009-10-07 | 14:00 | 39.211 | 95.85 | 8.11 | 8.11 | 60.3 | 7.97 | 1.6
2009-10-07 | 14:15 | 39.216 | 95.758 | 8.2 | 8.2 | 60.3 | 7.98 | 1.6
2009-10-07 | 14:30 | 39.21 | 95.741 | 8.27 | 8.27 | 60.3 | 7.99 | 1.6
2009-10-07 | 14:45 | 39.175 | 95.699 | 8.33 | 8.33 | 60.2 | 7.99 | 1.6
2009-10-07 | 15:00 | 39.149 | 95.599 | 8.39 | 8.39 | 60.2 | 7.98 | 1.6
2009-10-07 | 15:15 | 39.145 | 95.523 | 8.43 | 8.43 | 60.2 | 7.99 | 1.5
2009-10-07 | 15:30 | 39.157 | 95.422 | 8.46 | 8.46 | 60.2 | 7.97 | 1.5
2009-10-07 | 15:45 | 39.143 | 95.305 | 8.48 | 8.48 | 60.2 | 7.97 | 1.5
2009-10-07 | 16:00 | 39.132 | 95.137 | 8.49 | 8.49 | 60.2 | 7.97 | 1.5
2009-10-07 | 16:15 | 39.113 | 95.02 | 8.5 | 8.5 | 60.2 | 7.96 | 1.5
2009-10-07 | 16:30 | 39.132 | 94.885 | 8.5 | 8.5 | 60.3 | 7.95 | 1.6
2009-10-07 | 16:45 | 39.169 | 94.81 | 8.51 | 8.51 | 60.3 | 7.94 | 1.4
2009-10-07 | 17:00 | 39.201 | 94.684 | 8.51 | 8.51 | 60.4 | 7.93 | 1.6
2009-10-07 | 17:15 | 39.259 | 94.575 | 8.51 | 8.51 | 60.5 | 7.92 | 1.5
2009-10-07 | 17:30 | 39.341 | 94.407 | 8.5 | 8.5 | 60.6 | 7.91 | 1.4
2009-10-07 | 17:45 | 39.374 | 94.331 | 8.49 | 8.49 | 60.6 | 7.89 | 1.5
2009-10-07 | 18:00 | 39.386 | 94.331 | 8.49 | 8.49 | 60.6 | 7.89 | 1.4
2009-10-07 | 18:15 | 39.402 | 94.256 | 8.49 | 8.49 | 60.6 | 7.89 | 1.5
2009-10-07 | 18:30 | 39.374 | 94.172 | 8.48 | 8.48 | 60.6 | 7.87 | 1.7
2009-10-07 | 18:45 | 39.382 | 94.138 | 8.46 | 8.46 | 60.5 | 7.86 | 1.5
2009-10-07 | 19:00 | 39.35 | 94.096 | 8.44 | 8.44 | 60.5 | 7.85 | 1.7
2009-10-07 | 19:15 | 39.337 | 94.054 | 8.41 | 8.41 | 60.5 | 7.84 | 1.5
2009-10-07 | 19:30 | 39.321 | 94.038 | 8.39 | 8.39 | 60.5 | 7.84 | 1.6
2009-10-07 | 19:45 | 39.312 | 94.071 | 8.37 | 8.37 | 60.5 | 7.82 | 1.7
2009-10-07 | 20:00 | 39.312 | 93.996 | 8.35 | 8.35 | 60.4 | 7.82 | 1.5
2009-10-07 | 20:15 | 39.289 | 94.029 | 8.33 | 8.33 | 60.4 | 7.81 | 1.6
2009-10-07 | 20:30 | 39.252 | 94.038 | 8.31 | 8.31 | 60.4 | 7.81 | 1.5
2009-10-07 | 20:45 | 39.236 | 94.021 | 8.29 | 8.29 | 60.3 | 7.81 | 1.7
2009-10-07 | 21:00 | 39.223 | 94.08 | 8.28 | 8.28 | 60.3 | 7.8 | 1.6
2009-10-07 | 21:15 | 39.214 | 94.012 | 8.26 | 8.26 | 60.3 | 7.8 | 1.7
2009-10-07 | 21:30 | 39.206 | 94.122 | 8.25 | 8.25 | 60.3 | 7.8 | 1.5
2009-10-07 | 21:45 | 39.177 | 94.08 | 8.25 | 8.25 | 60.3 | 7.8 | 1.6
2009-10-07 | 22:00 | 39.169 | 94.138 | 8.24 | 8.24 | 60.2 | 7.79 | 1.5
2009-10-07 | 22:15 | 39.148 | 94.054 | 8.24 | 8.24 | 60.2 | 7.79 | 1.8
2009-10-07 | 22:30 | 39.123 | 94.088 | 8.24 | 8.24 | 60.2 | 7.79 | 1.5
2009-10-07 | 22:45 | 39.105 | 94.122 | 8.23 | 8.23 | 60.1 | 7.79 | 1.6
2009-10-07 | 23:00 | 39.06 | 94.164 | 8.23 | 8.23 | 60.1 | 7.79 | 1.6
2009-10-07 | 23:15 | 39.055 | 94.164 | 8.24 | 8.24 | 60.1 | 7.79 | 1.7
2009-10-07 | 23:30 | 39.045 | 94.113 | 8.24 | 8.24 | 60 | 7.78 | 1.5
2009-10-07 | 23:45 | 39.018 | 94.122 | 8.24 | 8.24 | 60 | 7.78 | 1.5
2009-10-08 | 0:00 | 39.017 | 94.214 | 8.25 | 8.25 | 60 | 7.78 | 1.6
2009-10-08 | 0:15 | 39.009 | 94.105 | 8.25 | 8.25 | 60 | 7.78 | 1.5
2009-10-08 | 0:30 | 38.996 | 94.13 | 8.25 | 8.25 | 60 | 7.79 | 1.5
2009-10-08 | 0:45 | 39.001 | 94.205 | 8.25 | 8.25 | 60 | 7.78 | 1.6
2009-10-08 | 1:01 | 39.017 | 94.172 | 8.26 | 8.26 | 60 | 7.78 | 1.6
2009-10-08 | 1:16 | 38.993 | 94.155 | 8.26 | 8.26 | 60 | 7.79 | 1.6
2009-10-08 | 1:31 | 38.998 | 94.147 | 8.27 | 8.27 | 60 | 7.78 | 1.6
2009-10-08 | 1:46 | 39.018 | 94.096 | 8.27 | 8.27 | 60.1 | 7.79 | 1.7
2009-10-08 | 2:01 | 39.062 | 94.13 | 8.28 | 8.28 | 60.1 | 7.79 | 1.6
2009-10-08 | 2:16 | 39.081 | 94.197 | 8.28 | 8.28 | 60.2 | 7.77 | 1.7
2009-10-08 | 2:31 | 39.122 | 94.122 | 8.28 | 8.28 | 60.3 | 7.79 | 1.5
2009-10-08 | 2:46 | 39.169 | 94.105 | 8.27 | 8.27 | 60.3 | 7.78 | 1.5
2009-10-08 | 3:01 | 39.181 | 94.13 | 8.26 | 8.26 | 60.3 | 7.78 | 1.7
2009-10-08 | 3:16 | 39.205 | 94.113 | 8.25 | 8.25 | 60.4 | 7.78 | 1.6
2009-10-08 | 3:31 | 39.235 | 94.164 | 8.23 | 8.23 | 60.3 | 7.78 | 1.6
2009-10-08 | 3:46 | 39.223 | 94.122 | 8.21 | 8.21 | 60.4 | 7.78 | 1.7
2009-10-08 | 4:01 | 39.234 | 94.147 | 8.18 | 8.18 | 60.3 | 7.78 | 1.5
2009-10-08 | 4:16 | 39.21 | 94.138 | 8.15 | 8.15 | 60.3 | 7.78 | 1.5
2009-10-08 | 4:31 | 39.172 | 94.197 | 8.11 | 8.11 | 60.2 | 7.78 | 1.5
2009-10-08 | 4:46 | 39.132 | 94.205 | 8.07 | 8.07 | 60.2 | 7.78 | 1.6
2009-10-08 | 5:01 | 39.104 | 94.18 | 8.03 | 8.03 | 60.2 | 7.78 | 1.5
2009-10-08 | 5:16 | 39.105 | 94.197 | 7.99 | 7.99 | 60.2 | 7.78 | 1.6
2009-10-08 | 5:31 | 39.109 | 94.214 | 7.93 | 7.93 | 60.2 | 7.78 | 1.5
2009-10-08 | 5:46 | 39.103 | 94.222 | 7.84 | 7.84 | 60 | 7.77 | 1.6
2009-10-08 | 6:01 | 38.971 | 94.231 | 7.71 | 7.71 | 59.7 | 7.77 | 1.8
2009-10-08 | 6:16 | 38.784 | 94.256 | 7.58 | 7.58 | 59.4 | 7.77 | 1.7
2009-10-08 | 6:31 | 38.636 | 94.222 | 7.45 | 7.45 | 59.2 | 7.76 | 1.6
2009-10-08 | 6:46 | 38.484 | 94.214 | 7.32 | 7.32 | 58.9 | 7.76 | 1.8
2009-10-08 | 7:01 | 38.301 | 94.197 | 7.2 | 7.2 | 58.7 | 7.76 | 1.7
2009-10-08 | 7:16 | 38.143 | 94.205 | 7.08 | 7.08 | 58.5 | 7.76 | 1.7
2009-10-08 | 7:31 | 37.999 | 94.264 | 6.98 | 6.98 | 58.3 | 7.76 | 1.7
2009-10-08 | 7:46 | 37.887 | 94.348 | 6.89 | 6.89 | 58.1 | 7.76 | 1.7
2009-10-08 | 8:01 | 37.752 | 94.508 | 6.82 | 6.82 | 58 | 7.77 | 1.5
2009-10-08 | 8:16 | 37.683 | 94.541 | 6.77 | 6.77 | 57.9 | 7.76 | 1.7
2009-10-08 | 8:31 | 37.623 | 94.65 | 6.74 | 6.74 | 57.9 | 7.77 | 1.7
2009-10-08 | 8:46 | 37.625 | 94.785 | 6.72 | 6.72 | 57.9 | 7.78 | 1.5
2009-10-08 | 9:01 | 37.655 | 94.843 | 6.73 | 6.73 | 58 | 7.79 | 1.4
2009-10-08 | 9:16 | 37.718 | 94.994 | 6.74 | 6.74 | 58.1 | 7.8 | 1.4
2009-10-08 | 9:31 | 37.767 | 95.02 | 6.78 | 6.78 | 58.3 | 7.81 | 1.4
2009-10-08 | 9:46 | 37.879 | 95.095 | 6.82 | 6.82 | 58.4 | 7.82 | 1.4
2009-10-08 | 10:00 | 37.981 | 95.154 | 6.87 | 6.87 | 58.7 | 7.83 | 1.4
2009-10-08 | 10:16 | 38.147 | 95.288 | 6.94 | 6.94 | 58.9 | 7.85 | 1.7
2009-10-08 | 10:31 | 38.288 | 95.448 | 7.03 | 7.03 | 59.1 | 7.86 | 1.4
2009-10-08 | 10:46 | 38.43 | 95.624 | 7.13 | 7.13 | 59.2 | 7.88 | 1.4
2009-10-08 | 11:01 | 38.501 | 95.766 | 7.22 | 7.22 | 59.4 | 7.89 | 1.4
2009-10-08 | 11:16 | 38.588 | 95.876 | 7.29 | 7.29 | 59.4 | 7.9 | 1.4
2009-10-08 | 11:31 | 38.619 | 95.959 | 7.37 | 7.37 | 59.5 | 7.92 | 1.4
2009-10-08 | 11:46 | 38.672 | 96.077 | 7.45 | 7.45 | 59.5 | 7.94 | 1.3
2009-10-08 | 12:01 | 38.683 | 96.085 | 7.54 | 7.54 | 59.5 | 7.94 | 1.3
2009-10-08 | 12:16 | 38.702 | 96.203 | 7.64 | 7.64 | 59.5 | 7.96 | 1.7
2009-10-08 | 12:31 | 38.663 | 96.228 | 7.74 | 7.74 | 59.4 | 7.96 | 1.3
2009-10-08 | 12:46 | 38.61 | 96.27 | 7.84 | 7.84 | 59.3 | 7.98 | 1.4
2009-10-08 | 13:00 | 38.552 | 96.295 | 7.94 | 7.94 | 59.3 | 7.99 | 1.3
2009-10-08 | 13:15 | 38.529 | 96.295 | 8.03 | 8.03 | 59.2 | 7.99 | 1.3
2009-10-08 | 13:30 | 38.5 | 96.304 | 8.13 | 8.13 | 59.2 | 8 | 1.3
2009-10-08 | 13:45 | 38.457 | 96.304 | 8.21 | 8.21 | 59.1 | 8.01 | 1.2
2009-10-08 | 14:00 | 38.409 | 96.278 | 8.3 | 8.3 | 59.1 | 8.01 | 1.2
2009-10-08 | 14:15 | 38.384 | 96.253 | 8.37 | 8.37 | 59 | 8.01 | 1.3
2009-10-08 | 14:30 | 38.359 | 96.178 | 8.45 | 8.45 | 59 | 8.02 | 1.1
2009-10-08 | 14:45 | 38.323 | 96.06 | 8.52 | 8.52 | 58.9 | 8.02 | 1.3
2009-10-08 | 15:00 | 38.309 | 96.01 | 8.58 | 8.58 | 58.9 | 8.02 | 1.2
2009-10-08 | 15:15 | 38.277 | 95.901 | 8.62 | 8.62 | 58.9 | 8.03 | 1.2
2009-10-08 | 15:30 | 38.263 | 95.775 | 8.65 | 8.65 | 58.8 | 8.02 | 1.2
2009-10-08 | 15:45 | 38.245 | 95.674 | 8.68 | 8.68 | 58.9 | 8.02 | 1.2
2009-10-08 | 16:00 | 38.272 | 95.464 | 8.69 | 8.69 | 58.8 | 8 | 1.2
2009-10-08 | 16:15 | 38.232 | 95.322 | 8.68 | 8.68 | 58.8 | 7.99 | 1.2
2009-10-08 | 16:30 | 38.225 | 95.196 | 8.67 | 8.67 | 58.7 | 7.98 | 1.2
2009-10-08 | 16:45 | 38.185 | 94.994 | 8.66 | 8.66 | 58.7 | 7.96 | 1.2
2009-10-08 | 17:00 | 38.139 | 94.852 | 8.65 | 8.65 | 58.6 | 7.95 | 1.1
2009-10-08 | 17:15 | 38.12 | 94.726 | 8.64 | 8.64 | 58.6 | 7.94 | 1.2
2009-10-08 | 17:30 | 38.092 | 94.55 | 8.62 | 8.62 | 58.6 | 7.92 | 1.2
2009-10-08 | 17:45 | 38.089 | 94.466 | 8.6 | 8.6 | 58.6 | 7.91 | 1.1
2009-10-08 | 18:00 | 38.082 | 94.315 | 8.58 | 8.58 | 58.5 | 7.89 | 1.2
2009-10-08 | 18:15 | 38.057 | 94.264 | 8.54 | 8.54 | 58.5 | 7.87 | 1.2
2009-10-08 | 18:30 | 38.049 | 94.189 | 8.51 | 8.51 | 58.6 | 7.87 | 1.2
2009-10-08 | 18:45 | 38.061 | 94.105 | 8.48 | 8.48 | 58.7 | 7.86 | 1.2
2009-10-08 | 19:00 | 38.134 | 94.046 | 8.45 | 8.45 | 58.8 | 7.84 | 1.2
2009-10-08 | 19:15 | 38.245 | 93.987 | 8.41 | 8.41 | 59 | 7.84 | 1.2
2009-10-08 | 19:30 | 38.322 | 93.996 | 8.37 | 8.37 | 59.1 | 7.83 | 1.3
2009-10-08 | 19:45 | 38.393 | 93.979 | 8.33 | 8.33 | 59.1 | 7.82 | 1.2
2009-10-08 | 20:00 | 38.433 | 93.903 | 8.28 | 8.28 | 59.2 | 7.82 | 1.2
2009-10-08 | 20:15 | 38.483 | 93.937 | 8.22 | 8.22 | 59.2 | 7.81 | 1.2
2009-10-08 | 20:30 | 38.467 | 94.004 | 8.17 | 8.17 | 59.2 | 7.81 | 1.4
2009-10-08 | 20:45 | 38.457 | 93.929 | 8.12 | 8.12 | 59.2 | 7.8 | 1.2
2009-10-08 | 21:00 | 38.457 | 93.945 | 8.07 | 8.07 | 59.1 | 7.81 | 1.2
2009-10-08 | 21:15 | 38.446 | 93.962 | 8.01 | 8.01 | 59.1 | 7.79 | 1.3
2009-10-08 | 21:30 | 38.421 | 94.021 | 7.97 | 7.97 | 59.1 | 7.79 | 1.2
2009-10-08 | 21:45 | 38.425 | 94.004 | 7.92 | 7.92 | 59.1 | 7.79 | 1.2
2009-10-08 | 22:00 | 38.415 | 94.063 | 7.87 | 7.87 | 59.1 | 7.79 | 1.2
2009-10-08 | 22:15 | 38.407 | 93.996 | 7.83 | 7.83 | 59.1 | 7.79 | 1.1
2009-10-08 | 22:30 | 38.383 | 94.012 | 7.79 | 7.79 | 59 | 7.79 | 1.2
2009-10-08 | 22:45 | 38.364 | 94.071 | 7.75 | 7.75 | 59 | 7.79 | 1.3
2009-10-08 | 23:00 | 38.356 | 94.063 | 7.72 | 7.72 | 59 | 7.78 | 1.2
2009-10-08 | 23:15 | 38.353 | 94.08 | 7.68 | 7.68 | 59 | 7.78 | 1.2
2009-10-08 | 23:30 | 38.326 | 94.113 | 7.65 | 7.65 | 59 | 7.78 | 1.2
2009-10-08 | 23:45 | 38.341 | 94.096 | 7.62 | 7.62 | 58.9 | 7.77 | 1.2
2009-10-09 | 0:00 | 38.303 | 94.113 | 7.6 | 7.6 | 58.9 | 7.77 | 1.2
2009-10-09 | 0:15 | 38.315 | 94.08 | 7.58 | 7.58 | 59 | 7.78 | 1.2
2009-10-09 | 0:30 | 38.336 | 94.122 | 7.56 | 7.56 | 58.9 | 7.78 | 1.2
2009-10-09 | 0:45 | 38.298 | 94.147 | 7.55 | 7.55 | 58.9 | 7.78 | 1.2
2009-10-09 | 1:01 | 38.307 | 94.105 | 7.54 | 7.54 | 58.9 | 7.77 | 1.2
2009-10-09 | 1:16 | 38.307 | 94.046 | 7.54 | 7.54 | 58.9 | 7.78 | 1.2
2009-10-09 | 1:31 | 38.293 | 94.105 | 7.53 | 7.53 | 58.9 | 7.78 | 1.2
2009-10-09 | 1:46 | 38.302 | 94.113 | 7.52 | 7.52 | 58.9 | 7.78 | 1.2
2009-10-09 | 2:01 | 38.273 | 94.13 | 7.52 | 7.52 | 58.8 | 7.77 | 1.4
2009-10-09 | 2:16 | 38.249 | 94.08 | 7.52 | 7.52 | 58.9 | 7.78 | 1.2
2009-10-09 | 2:31 | 38.257 | 94.147 | 7.51 | 7.51 | 58.9 | 7.78 | 1.3
2009-10-09 | 2:46 | 38.255 | 94.096 | 7.5 | 7.5 | 58.8 | 7.78 | 1.1
2009-10-09 | 3:01 | 38.209 | 94.113 | 7.49 | 7.49 | 58.7 | 7.78 | 1.2
2009-10-09 | 3:16 | 38.186 | 94.205 | 7.48 | 7.48 | 58.7 | 7.78 | 1.2
2009-10-09 | 3:31 | 38.167 | 94.122 | 7.46 | 7.46 | 58.7 | 7.77 | 1.2
2009-10-09 | 3:46 | 38.134 | 94.155 | 7.45 | 7.45 | 58.6 | 7.78 | 1.2
2009-10-09 | 4:01 | 38.096 | 94.172 | 7.43 | 7.43 | 58.6 | 7.77 | 1.2
2009-10-09 | 4:16 | 38.06 | 94.18 | 7.41 | 7.41 | 58.5 | 7.77 | 1.2
2009-10-09 | 4:31 | 38.02 | 94.172 | 7.39 | 7.39 | 58.4 | 7.77 | 1.2
2009-10-09 | 4:46 | 37.944 | 94.197 | 7.37 | 7.37 | 58.3 | 7.77 | 1.1
2009-10-09 | 5:01 | 37.92 | 94.231 | 7.35 | 7.35 | 58.4 | 7.77 | 1.2
2009-10-09 | 5:16 | 37.965 | 94.205 | 7.32 | 7.32 | 58.5 | 7.76 | 1.2
2009-10-09 | 5:31 | 38.034 | 94.222 | 7.3 | 7.3 | 58.6 | 7.77 | 1.2
2009-10-09 | 5:46 | 38.097 | 94.306 | 7.28 | 7.28 | 58.7 | 7.77 | 1.2
2009-10-09 | 6:01 | 38.147 | 94.247 | 7.25 | 7.25 | 58.7 | 7.77 | 1.2
2009-10-09 | 6:16 | 38.178 | 94.306 | 7.22 | 7.22 | 58.8 | 7.77 | 1.2
2009-10-09 | 6:31 | 38.225 | 94.34 | 7.2 | 7.2 | 58.8 | 7.77 | 1.2
2009-10-09 | 6:46 | 38.234 | 94.289 | 7.17 | 7.17 | 58.8 | 7.77 | 1.2
2009-10-09 | 7:01 | 38.251 | 94.289 | 7.13 | 7.13 | 58.9 | 7.77 | 1.3
2009-10-09 | 7:16 | 38.277 | 94.382 | 7.1 | 7.1 | 58.9 | 7.77 | 1.2
2009-10-09 | 7:31 | 38.301 | 94.474 | 7.07 | 7.07 | 58.9 | 7.77 | 1.2
2009-10-09 | 7:46 | 38.305 | 94.508 | 7.03 | 7.03 | 59 | 7.78 | 1.4
2009-10-09 | 8:01 | 38.331 | 94.617 | 7 | 7 | 59 | 7.78 | 1.2
2009-10-09 | 8:16 | 38.344 | 94.684 | 6.98 | 6.98 | 59 | 7.78 | 1.3
2009-10-09 | 8:31 | 38.339 | 94.759 | 6.95 | 6.95 | 59 | 7.78 | 1.5
2009-10-09 | 8:46 | 38.354 | 94.835 | 6.94 | 6.94 | 59.1 | 7.79 | 1.2
2009-10-09 | 9:01 | 38.386 | 94.885 | 6.92 | 6.92 | 59.1 | 7.8 | 1.4
2009-10-09 | 9:16 | 38.407 | 95.011 | 6.9 | 6.9 | 59.1 | 7.8 | 1.2
2009-10-09 | 9:31 | 38.409 | 95.078 | 6.9 | 6.9 | 59.1 | 7.81 | 1.1
2009-10-09 | 9:46 | 38.427 | 95.095 | 6.89 | 6.89 | 59.2 | 7.82 | 1.3
2009-10-09 | 10:00 | 38.469 | 95.204 | 6.9 | 6.9 | 59.2 | 7.82 | 1.2
2009-10-09 | 10:16 | 38.459 | 95.338 | 6.92 | 6.92 | 59.2 | 7.83 | 1.2
2009-10-09 | 10:31 | 38.49 | 95.565 | 6.96 | 6.96 | 59.2 | 7.84 | 1.2
2009-10-09 | 10:46 | 38.472 | 95.657 | 7.03 | 7.03 | 59.2 | 7.87 | 1.2
2009-10-09 | 11:01 | 38.475 | 95.884 | 7.12 | 7.12 | 59.3 | 7.88 | 1.1
2009-10-09 | 11:16 | 38.575 | 95.976 | 7.18 | 7.18 | 59.3 | 7.89 | 1.1
2009-10-09 | 11:31 | 38.548 | 96.152 | 7.27 | 7.27 | 59.3 | 7.91 | 1
2009-10-09 | 11:46 | 38.574 | 96.262 | 7.36 | 7.36 | 59.4 | 7.92 | 1.2
2009-10-09 | 12:01 | 38.603 | 96.346 | 7.46 | 7.46 | 59.4 | 7.93 | 1.5
2009-10-09 | 12:16 | 38.599 | 96.371 | 7.56 | 7.56 | 59.4 | 7.95 | 1.4
2009-10-09 | 12:31 | 38.605 | 96.513 | 7.67 | 7.67 | 59.4 | 7.96 | 1.2
2009-10-09 | 12:46 | 38.582 | 96.606 | 7.77 | 7.77 | 59.4 | 7.97 | 1.2
2009-10-09 | 13:00 | 38.588 | 96.597 | 7.88 | 7.88 | 59.3 | 7.99 | 1.2
2009-10-09 | 13:15 | 38.575 | 96.673 | 7.98 | 7.98 | 59.3 | 7.99 | 1.2
2009-10-09 | 13:30 | 38.516 | 96.614 | 8.08 | 8.08 | 59.1 | 8 | 1
2009-10-09 | 13:45 | 38.445 | 96.656 | 8.17 | 8.17 | 59 | 8.01 | 1.1
2009-10-09 | 14:00 | 38.38 | 96.614 | 8.25 | 8.25 | 59 | 8.01 | 1.1
2009-10-09 | 14:15 | 38.34 | 96.639 | 8.33 | 8.33 | 58.9 | 8.02 | 1.1
2009-10-09 | 14:30 | 38.282 | 96.572 | 8.4 | 8.4 | 58.9 | 8.03 | 1
2009-10-09 | 14:45 | 38.254 | 96.564 | 8.47 | 8.47 | 58.7 | 8.02 | 1
2009-10-09 | 15:00 | 38.184 | 96.438 | 8.52 | 8.52 | 58.6 | 8.03 | 1
2009-10-09 | 15:15 | 38.122 | 96.304 | 8.56 | 8.56 | 58.5 | 8.03 | 1.1
2009-10-09 | 15:30 | 38.05 | 96.169 | 8.59 | 8.59 | 58.4 | 8.03 | 1
2009-10-09 | 15:45 | 37.986 | 96.119 | 8.61 | 8.61 | 58.4 | 8.02 | 1.2
2009-10-09 | 16:00 | 37.95 | 95.876 | 8.6 | 8.6 | 58.3 | 8.02 | 1.2
2009-10-09 | 16:15 | 37.874 | 95.674 | 8.59 | 8.59 | 58.3 | 8.01 | 1.2
2009-10-09 | 16:30 | 37.897 | 95.523 | 8.58 | 8.58 | 58.3 | 7.99 | 1.1
2009-10-09 | 16:45 | 37.869 | 95.389 | 8.57 | 8.57 | 58.2 | 7.97 | 3.6
2009-10-09 | 17:00 | 37.857 | 95.162 | 8.55 | 8.55 | 58.2 | 7.95 | 4.8
2009-10-09 | 17:15 | 37.811 | 95.045 | 8.54 | 8.54 | 58.2 | 7.94 | 3.8
2009-10-09 | 17:30 | 37.799 | 94.902 | 8.52 | 8.52 | 58.2 | 7.92 | 2.6
2009-10-09 | 17:45 | 37.814 | 94.776 | 8.5 | 8.5 | 58.3 | 7.92 | 1.7
2009-10-09 | 18:00 | 37.898 | 94.701 | 8.49 | 8.49 | 58.5 | 7.91 | 1.5
2009-10-09 | 18:15 | 38.036 | 94.575 | 8.47 | 8.47 | 58.7 | 7.9 | 1.4
2009-10-09 | 18:30 | 38.175 | 94.466 | 8.44 | 8.44 | 58.9 | 7.88 | 1.5
2009-10-09 | 18:45 | 38.294 | 94.415 | 8.42 | 8.42 | 59 | 7.88 | 1.4
2009-10-09 | 19:00 | 38.35 | 94.264 | 8.39 | 8.39 | 59.1 | 7.87 | 1.3
2009-10-09 | 19:15 | 38.4 | 94.231 | 8.36 | 8.36 | 59.1 | 7.86 | 1.3
2009-10-09 | 19:30 | 38.43 | 94.256 | 8.32 | 8.32 | 59.2 | 7.85 | 1.2
2009-10-09 | 19:45 | 38.455 | 94.247 | 8.27 | 8.27 | 59.2 | 7.84 | 1.2
2009-10-09 | 20:00 | 38.46 | 94.205 | 8.22 | 8.22 | 59.2 | 7.84 | 1.3
2009-10-09 | 20:15 | 38.454 | 94.205 | 8.16 | 8.16 | 59.2 | 7.83 | 1.2
2009-10-09 | 20:30 | 38.47 | 94.231 | 8.1 | 8.1 | 59.2 | 7.83 | 1.2
2009-10-09 | 20:45 | 38.499 | 94.172 | 8.03 | 8.03 | 59.2 | 7.82 | 1.3
2009-10-09 | 21:00 | 38.502 | 94.205 | 7.96 | 7.96 | 59.2 | 7.82 | 1.2
2009-10-09 | 21:15 | 38.498 | 94.264 | 7.9 | 7.9 | 59.3 | 7.81 | 1.4
2009-10-09 | 21:30 | 38.521 | 94.222 | 7.84 | 7.84 | 59.2 | 7.81 | 1.2
2009-10-09 | 21:45 | 38.509 | 94.264 | 7.77 | 7.77 | 59.3 | 7.8 | 1.2
2009-10-09 | 22:00 | 38.52 | 94.247 | 7.71 | 7.71 | 59.3 | 7.8 | 1.2
2009-10-09 | 22:15 | 38.523 | 94.273 | 7.66 | 7.66 | 59.3 | 7.8 | 1.2
2009-10-09 | 22:30 | 38.527 | 94.273 | 7.6 | 7.6 | 59.3 | 7.8 | 1.4
2009-10-09 | 22:45 | 38.516 | 94.273 | 7.55 | 7.55 | 59.3 | 7.8 | 1.3
2009-10-09 | 23:00 | 38.536 | 94.331 | 7.5 | 7.5 | 59.3 | 7.79 | 1.3
2009-10-09 | 23:15 | 38.535 | 94.264 | 7.45 | 7.45 | 59.3 | 7.79 | 1.2
2009-10-09 | 23:30 | 38.556 | 94.306 | 7.4 | 7.4 | 59.3 | 7.79 | 1.2
2009-10-09 | 23:45 | 38.559 | 94.357 | 7.36 | 7.36 | 59.3 | 7.79 | 1.2
2009-10-10 | 0:00 | 38.561 | 94.289 | 7.32 | 7.32 | 59.3 | 7.79 | 1.2
2009-10-10 | 0:15 | 38.554 | 94.306 | 7.28 | 7.28 | 59.3 | 7.79 | 1.1
2009-10-10 | 0:30 | 38.572 | 94.357 | 7.25 | 7.25 | 59.4 | 7.79 | 1.2
2009-10-10 | 0:45 | 38.618 | 94.34 | 7.23 | 7.23 | 59.4 | 7.79 | 1.3
2009-10-10 | 1:01 | 38.616 | 94.281 | 7.21 | 7.21 | 59.4 | 7.79 | 1.2
2009-10-10 | 1:16 | 38.608 | 94.315 | 7.19 | 7.19 | 59.5 | 7.78 | 1.1
2009-10-10 | 1:31 | 38.654 | 94.281 | 7.18 | 7.18 | 59.5 | 7.79 | 1.1
2009-10-10 | 1:46 | 38.667 | 94.323 | 7.16 | 7.16 | 59.5 | 7.78 | 1.2
2009-10-10 | 2:01 | 38.643 | 94.315 | 7.15 | 7.15 | 59.4 | 7.79 | 1.2
2009-10-10 | 2:16 | 38.638 | 94.273 | 7.14 | 7.14 | 59.4 | 7.79 | 1.2
2009-10-10 | 2:31 | 38.589 | 94.273 | 7.12 | 7.12 | 59.3 | 7.79 | 1.2
2009-10-10 | 2:46 | 38.547 | 94.298 | 7.1 | 7.1 | 59.2 | 7.79 | 1.2
2009-10-10 | 3:01 | 38.492 | 94.281 | 7.09 | 7.09 | 59.1 | 7.79 | 1.2
2009-10-10 | 3:16 | 38.417 | 94.256 | 7.07 | 7.07 | 59 | 7.78 | 1.3
2009-10-10 | 3:31 | 38.34 | 94.256 | 7.05 | 7.05 | 58.9 | 7.79 | 1.4
2009-10-10 | 3:46 | 38.267 | 94.264 | 7.02 | 7.02 | 58.8 | 7.77 | 1.2
2009-10-10 | 4:01 | 38.231 | 94.264 | 7 | 7 | 58.7 | 7.78 | 1.2
2009-10-10 | 4:16 | 38.17 | 94.256 | 6.98 | 6.98 | 58.6 | 7.78 | 1.3
2009-10-10 | 4:31 | 38.121 | 94.231 | 6.96 | 6.96 | 58.6 | 7.78 | 1.2
2009-10-10 | 4:46 | 38.08 | 94.256 | 6.93 | 6.93 | 58.6 | 7.78 | 1.3
2009-10-10 | 5:01 | 38.072 | 94.172 | 6.91 | 6.91 | 58.6 | 7.78 | 1.2
2009-10-10 | 5:16 | 38.075 | 94.239 | 6.88 | 6.88 | 58.6 | 7.77 | 1.2
2009-10-10 | 5:31 | 38.078 | 94.189 | 6.85 | 6.85 | 58.6 | 7.77 | 1.2
2009-10-10 | 5:46 | 38.058 | 94.189 | 6.82 | 6.82 | 58.6 | 7.78 | 1.2
2009-10-10 | 6:01 | 38.089 | 94.214 | 6.8 | 6.8 | 58.6 | 7.78 | 1.3
2009-10-10 | 6:16 | 38.096 | 94.264 | 6.76 | 6.76 | 58.6 | 7.78 | 1.2
2009-10-10 | 6:31 | 38.1 | 94.315 | 6.72 | 6.72 | 58.6 | 7.77 | 1.2
2009-10-10 | 6:46 | 38.058 | 94.306 | 6.68 | 6.68 | 58.5 | 7.78 | 1.2
2009-10-10 | 7:01 | 38.055 | 94.306 | 6.64 | 6.64 | 58.5 | 7.77 | 1.2
2009-10-10 | 7:16 | 38.055 | 94.357 | 6.6 | 6.6 | 58.5 | 7.77 | 1.2
2009-10-10 | 7:31 | 38.049 | 94.373 | 6.56 | 6.56 | 58.5 | 7.76 | 1.2
2009-10-10 | 7:46 | 38.032 | 94.474 | 6.52 | 6.52 | 58.5 | 7.78 | 1.1
2009-10-10 | 8:01 | 38.026 | 94.575 | 6.48 | 6.48 | 58.5 | 7.78 | 1.2
2009-10-10 | 8:16 | 38.038 | 94.667 | 6.44 | 6.44 | 58.5 | 7.78 | 1.2
2009-10-10 | 8:31 | 38.052 | 94.701 | 6.42 | 6.42 | 58.6 | 7.79 | 1.2
2009-10-10 | 8:46 | 38.106 | 94.793 | 6.4 | 6.4 | 58.8 | 7.8 | 1.3
2009-10-10 | 9:01 | 38.249 | 94.86 | 6.38 | 6.38 | 59.1 | 7.8 | 1.2
2009-10-10 | 9:16 | 38.427 | 94.91 | 6.38 | 6.38 | 59.3 | 7.81 | 1.2
2009-10-10 | 9:31 | 38.574 | 95.02 | 6.38 | 6.38 | 59.5 | 7.82 | 1.2
2009-10-10 | 9:46 | 38.681 | 95.187 | 6.39 | 6.39 | 59.6 | 7.83 | 1.2
2009-10-10 | 10:00 | 38.75 | 95.271 | 6.41 | 6.41 | 59.7 | 7.85 | 1.2
2009-10-10 | 10:16 | 38.814 | 95.464 | 6.43 | 6.43 | 59.7 | 7.86 | 1.2
2009-10-10 | 10:31 | 38.832 | 95.473 | 6.45 | 6.45 | 59.8 | 7.87 | 1.1
2009-10-10 | 10:46 | 38.856 | 95.641 | 6.5 | 6.5 | 59.7 | 7.89 | 1.5
2009-10-10 | 11:01 | 38.837 | 95.716 | 6.56 | 6.56 | 59.8 | 7.89 | 1.2
2009-10-10 | 11:16 | 38.901 | 95.876 | 6.62 | 6.62 | 59.9 | 7.91 | 1.2
2009-10-10 | 11:31 | 38.938 | 95.951 | 6.68 | 6.68 | 60 | 7.93 | 1.1
2009-10-10 | 11:46 | 38.97 | 96.06 | 6.77 | 6.77 | 59.9 | 7.94 | 1
2009-10-10 | 12:01 | 38.954 | 96.119 | 6.83 | 6.83 | 59.9 | 7.95 | 1.1
2009-10-10 | 12:16 | 38.955 | 96.22 | 6.92 | 6.92 | 59.9 | 7.96 | 1
2009-10-10 | 12:31 | 38.954 | 96.295 | 6.99 | 6.99 | 60 | 7.97 | 1.2
2009-10-10 | 12:46 | 38.98 | 96.312 | 7.08 | 7.08 | 60.1 | 7.99 | 1.1
2009-10-10 | 13:00 | 39.049 | 96.362 | 7.18 | 7.18 | 60.1 | 8 | 1.1
2009-10-10 | 13:15 | 39.079 | 96.429 | 7.27 | 7.27 | 60.1 | 8.01 | 1
2009-10-10 | 13:30 | 39.067 | 96.354 | 7.35 | 7.35 | 60 | 8.02 | 1.1
2009-10-10 | 13:45 | 39.004 | 96.455 | 7.42 | 7.42 | 59.9 | 8.04 | 1.1
2009-10-10 | 14:00 | 38.924 | 96.371 | 7.48 | 7.48 | 59.8 | 8.04 | 1.2
2009-10-10 | 14:15 | 38.88 | 96.413 | 7.53 | 7.53 | 59.7 | 8.05 | 1
2009-10-10 | 14:30 | 38.785 | 96.371 | 7.59 | 7.59 | 59.6 | 8.05 | 1.1
2009-10-10 | 14:45 | 38.71 | 96.186 | 7.59 | 7.59 | 59.5 | 8.06 | 1
2009-10-10 | 15:00 | 38.655 | 96.22 | 7.63 | 7.63 | 59.4 | 8.06 | 1
2009-10-10 | 15:15 | 38.613 | 96.001 | 7.63 | 7.63 | 59.3 | 8.06 | 1
2009-10-10 | 15:30 | 38.56 | 95.892 | 7.62 | 7.62 | 59.3 | 8.06 | 1
2009-10-10 | 15:45 | 38.53 | 95.842 | 7.63 | 7.63 | 59.2 | 8.06 | 1
2009-10-10 | 16:00 | 38.487 | 95.834 | 7.64 | 7.64 | 59.2 | 8.06 | 1
2009-10-10 | 16:15 | 38.48 | 95.615 | 7.63 | 7.63 | 59.1 | 8.05 | 1
2009-10-10 | 16:30 | 38.443 | 95.481 | 7.61 | 7.61 | 59 | 8.04 | 1
2009-10-10 | 16:45 | 38.366 | 95.414 | 7.6 | 7.6 | 59 | 8.04 | 1
2009-10-10 | 17:00 | 38.324 | 95.221 | 7.57 | 7.57 | 58.9 | 8.03 | 1.1
2009-10-10 | 17:15 | 38.269 | 95.12 | 7.54 | 7.54 | 58.8 | 8.01 | 1
2009-10-10 | 17:30 | 38.236 | 95.053 | 7.52 | 7.52 | 58.8 | 8.01 | 1.2
2009-10-10 | 17:45 | 38.222 | 94.734 | 7.49 | 7.49 | 58.8 | 7.99 | 1.1
2009-10-10 | 18:00 | 38.218 | 94.592 | 7.46 | 7.46 | 58.8 | 7.98 | 1
2009-10-10 | 18:15 | 38.211 | 94.424 | 7.42 | 7.42 | 58.8 | 7.96 | 1.1
2009-10-10 | 18:30 | 38.19 | 94.306 | 7.39 | 7.39 | 58.8 | 7.94 | 1
2009-10-10 | 18:45 | 38.205 | 94.205 | 7.36 | 7.36 | 58.9 | 7.93 | 1.7
2009-10-10 | 19:00 | 38.29 | 94.029 | 7.33 | 7.33 | 59.1 | 7.91 | 1.1
2009-10-10 | 19:15 | 38.434 | 94.012 | 7.3 | 7.3 | 59.4 | 7.9 | 1
2009-10-10 | 19:30 | 38.591 | 93.962 | 7.27 | 7.27 | 59.5 | 7.89 | 1
2009-10-10 | 19:45 | 38.679 | 93.878 | 7.24 | 7.24 | 59.6 | 7.88 | 1.1
2009-10-10 | 20:00 | 38.735 | 93.828 | 7.2 | 7.2 | 59.6 | 7.87 | 1.1
2009-10-10 | 20:15 | 38.755 | 93.769 | 7.16 | 7.16 | 59.7 | 7.86 | 1.2
2009-10-10 | 20:30 | 38.794 | 93.786 | 7.11 | 7.11 | 59.7 | 7.85 | 1.2
2009-10-10 | 20:45 | 38.782 | 93.736 | 7.06 | 7.06 | 59.7 | 7.86 | 1.1
2009-10-10 | 21:00 | 38.811 | 93.71 | 7.01 | 7.01 | 59.7 | 7.85 | 1.1
2009-10-10 | 21:15 | 38.813 | 93.769 | 6.97 | 6.97 | 59.7 | 7.85 | 1
2009-10-10 | 21:30 | 38.835 | 93.736 | 6.92 | 6.92 | 59.7 | 7.83 | 1.1
2009-10-10 | 21:45 | 38.827 | 93.736 | 6.86 | 6.86 | 59.8 | 7.83 | 1.4
2009-10-10 | 22:00 | 38.843 | 93.769 | 6.81 | 6.81 | 59.8 | 7.83 | 1.1
2009-10-10 | 22:15 | 38.885 | 93.702 | 6.76 | 6.76 | 59.8 | 7.83 | 1.2
2009-10-10 | 22:30 | 38.865 | 93.702 | 6.7 | 6.7 | 59.8 | 7.83 | 1.1
2009-10-10 | 22:45 | 38.856 | 93.702 | 6.64 | 6.64 | 59.8 | 7.82 | 1.1
2009-10-10 | 23:00 | 38.892 | 93.727 | 6.59 | 6.59 | 59.9 | 7.82 | 1.3
2009-10-10 | 23:15 | 38.915 | 93.702 | 6.55 | 6.55 | 59.9 | 7.81 | 1.1
2009-10-10 | 23:30 | 38.943 | 93.752 | 6.5 | 6.5 | 59.9 | 7.81 | 1.1
2009-10-10 | 23:45 | 38.953 | 93.727 | 6.46 | 6.46 | 60 | 7.81 | 1.1
2009-10-11 | 0:00 | 38.978 | 93.694 | 6.42 | 6.42 | 60 | 7.82 | 1.1
2009-10-11 | 0:15 | 39.004 | 93.694 | 6.38 | 6.38 | 60 | 7.8 | 1.1
2009-10-11 | 0:30 | 39.01 | 93.702 | 6.34 | 6.34 | 60.1 | 7.8 | 1.2
2009-10-11 | 0:45 | 39.051 | 93.677 | 6.31 | 6.31 | 60.1 | 7.81 | 1.1
2009-10-11 | 1:01 | 39.044 | 93.626 | 6.27 | 6.27 | 60.1 | 7.8 | 1.1
2009-10-11 | 1:16 | 39.058 | 93.635 | 6.23 | 6.23 | 60 | 7.8 | 1.2
2009-10-11 | 1:31 | 38.989 | 93.652 | 6.2 | 6.2 | 59.8 | 7.8 | 1.1
2009-10-11 | 1:46 | 38.9 | 93.643 | 6.16 | 6.16 | 59.7 | 7.8 | 1.2
2009-10-11 | 2:01 | 38.834 | 93.702 | 6.12 | 6.12 | 59.6 | 7.8 | 1.2
2009-10-11 | 2:16 | 38.731 | 93.694 | 6.08 | 6.08 | 59.4 | 7.79 | 1.1
2009-10-11 | 2:31 | 38.632 | 93.635 | 6.04 | 6.04 | 59.2 | 7.78 | 1.2
2009-10-11 | 2:46 | 38.509 | 93.719 | 6.01 | 6.01 | 59.1 | 7.78 | 1.1
2009-10-11 | 3:01 | 38.42 | 93.702 | 5.97 | 5.97 | 59 | 7.79 | 1.1
2009-10-11 | 3:16 | 38.325 | 93.677 | 5.93 | 5.93 | 58.9 | 7.78 | 1.2
2009-10-11 | 3:31 | 38.279 | 93.694 | 5.9 | 5.9 | 58.8 | 7.79 | 1.2
2009-10-11 | 3:46 | 38.239 | 93.702 | 5.87 | 5.87 | 58.8 | 7.78 | 1.1
2009-10-11 | 4:01 | 38.209 | 93.71 | 5.84 | 5.84 | 58.7 | 7.78 | 1.1
2009-10-11 | 4:16 | 38.163 | 93.702 | 5.8 | 5.8 | 58.7 | 7.78 | 1.1
2009-10-11 | 4:31 | 38.15 | 93.702 | 5.77 | 5.77 | 58.8 | 7.77 | 1.2
2009-10-11 | 4:46 | 38.226 | 93.694 | 5.74 | 5.74 | 59 | 7.78 | 1
2009-10-11 | 5:01 | 38.322 | 93.685 | 5.7 | 5.7 | 59.1 | 7.77 | 1.2
2009-10-11 | 5:16 | 38.425 | 93.727 | 5.67 | 5.67 | 59.2 | 7.78 | 1.2
2009-10-11 | 5:31 | 38.463 | 93.694 | 5.64 | 5.64 | 59.3 | 7.77 | 1.2
2009-10-11 | 5:46 | 38.545 | 93.727 | 5.6 | 5.6 | 59.3 | 7.77 | 1.2
2009-10-11 | 6:01 | 38.575 | 93.702 | 5.57 | 5.57 | 59.4 | 7.78 | 1.1
2009-10-11 | 6:16 | 38.599 | 93.702 | 5.53 | 5.53 | 59.4 | 7.77 | 1.2
2009-10-11 | 6:31 | 38.627 | 93.677 | 5.49 | 5.49 | 59.4 | 7.78 | 1.1
2009-10-11 | 6:46 | 38.607 | 93.668 | 5.45 | 5.45 | 59.5 | 7.78 | 1.2
2009-10-11 | 7:01 | 38.645 | 93.71 | 5.41 | 5.41 | 59.4 | 7.78 | 1.2
2009-10-11 | 7:16 | 38.618 | 93.794 | 5.38 | 5.38 | 59.4 | 7.78 | 1.2
2009-10-11 | 7:31 | 38.636 | 93.777 | 5.34 | 5.34 | 59.4 | 7.78 | 1.2
2009-10-11 | 7:46 | 38.61 | 93.861 | 5.31 | 5.31 | 59.4 | 7.78 | 1.1
2009-10-11 | 8:01 | 38.601 | 94.063 | 5.29 | 5.29 | 59.4 | 7.78 | 1.2
2009-10-11 | 8:16 | 38.627 | 94.189 | 5.28 | 5.28 | 59.5 | 7.8 | 1.2
2009-10-11 | 8:31 | 38.655 | 94.306 | 5.27 | 5.27 | 59.5 | 7.8 | 1.3
2009-10-11 | 8:46 | 38.657 | 94.457 | 5.27 | 5.27 | 59.5 | 7.82 | 1.2
2009-10-11 | 9:01 | 38.689 | 94.558 | 5.27 | 5.27 | 59.5 | 7.82 | 1.2
2009-10-11 | 9:16 | 38.696 | 94.667 | 5.27 | 5.27 | 59.6 | 7.83 | 1.2
2009-10-11 | 9:31 | 38.728 | 94.835 | 5.29 | 5.29 | 59.6 | 7.84 | 1.2
2009-10-11 | 9:46 | 38.746 | 94.969 | 5.31 | 5.31 | 59.6 | 7.85 | 1.1
2009-10-11 | 10:00 | 38.747 | 95.12 | 5.32 | 5.32 | 59.7 | 7.86 | 1
2009-10-11 | 10:16 | 38.791 | 95.12 | 5.33 | 5.33 | 59.7 | 7.88 | 1.2
2009-10-11 | 10:31 | 38.799 | 95.305 | 5.37 | 5.37 | 59.7 | 7.89 | 1.1
2009-10-11 | 10:46 | 38.806 | 95.406 | 5.39 | 5.39 | 59.7 | 7.9 | 1.2
2009-10-11 | 11:01 | 38.836 | 95.49 | 5.42 | 5.42 | 59.8 | 7.92 | 1.1
2009-10-11 | 11:16 | 38.863 | 95.607 | 5.47 | 5.47 | 59.8 | 7.93 | 1.1
2009-10-11 | 11:31 | 38.895 | 95.666 | 5.5 | 5.5 | 59.9 | 7.94 | 1
2009-10-11 | 11:46 | 38.928 | 95.775 | 5.56 | 5.56 | 59.9 | 7.96 | 1.2
2009-10-11 | 12:01 | 38.946 | 95.766 | 5.61 | 5.61 | 59.9 | 7.96 | 1
2009-10-11 | 12:16 | 38.955 | 95.792 | 5.68 | 5.68 | 60 | 7.97 | 1
2009-10-11 | 12:31 | 38.979 | 95.867 | 5.74 | 5.74 | 60 | 7.98 | 1.1
2009-10-11 | 12:46 | 38.996 | 95.842 | 5.8 | 5.8 | 60 | 7.99 | 1
2009-10-11 | 13:00 | 39.02 | 95.775 | 5.87 | 5.87 | 60.1 | 7.99 | 1.1
2009-10-11 | 13:15 | 39.046 | 95.867 | 5.97 | 5.97 | 60.1 | 8.01 | 1
2009-10-11 | 13:30 | 39.094 | 95.842 | 6.04 | 6.04 | 60.2 | 8.01 | 1.2
2009-10-11 | 13:45 | 39.122 | 95.724 | 6.14 | 6.14 | 60.3 | 8.01 | 1
2009-10-11 | 14:00 | 39.174 | 95.741 | 6.22 | 6.22 | 60.3 | 8.02 | 1
2009-10-11 | 14:15 | 39.193 | 95.657 | 6.3 | 6.3 | 60.3 | 8.02 | 1
2009-10-11 | 14:30 | 39.197 | 95.641 | 6.36 | 6.36 | 60.3 | 8.03 | 1
2009-10-11 | 14:45 | 39.207 | 95.54 | 6.4 | 6.4 | 60.3 | 8.02 | 1
2009-10-11 | 15:00 | 39.22 | 95.498 | 6.45 | 6.45 | 60.3 | 8.02 | 1
2009-10-11 | 15:15 | 39.211 | 95.364 | 6.47 | 6.47 | 60.2 | 8.02 | 1.1
2009-10-11 | 15:30 | 39.137 | 95.246 | 6.48 | 6.48 | 60.1 | 8.02 | 1
2009-10-11 | 15:45 | 39.08 | 95.137 | 6.47 | 6.47 | 60 | 8.01 | 1
2009-10-11 | 16:00 | 39.008 | 95.003 | 6.45 | 6.45 | 59.8 | 8 | 1
2009-10-11 | 16:15 | 38.879 | 94.843 | 6.42 | 6.42 | 59.6 | 7.99 | 1
2009-10-11 | 16:30 | 38.766 | 94.684 | 6.39 | 6.39 | 59.5 | 7.98 | 1
2009-10-11 | 16:45 | 38.701 | 94.566 | 6.37 | 6.37 | 59.4 | 7.97 | 1
2009-10-11 | 17:00 | 38.605 | 94.382 | 6.36 | 6.36 | 59.3 | 7.95 | 1
2009-10-11 | 17:15 | 38.561 | 94.281 | 6.33 | 6.33 | 59.3 | 7.95 | 1
2009-10-11 | 17:30 | 38.525 | 94.063 | 6.31 | 6.31 | 59.3 | 7.94 | 1
2009-10-11 | 17:45 | 38.535 | 94.046 | 6.29 | 6.29 | 59.4 | 7.92 | 1
2009-10-11 | 18:00 | 38.584 | 93.887 | 6.27 | 6.27 | 59.5 | 7.92 | 1
2009-10-11 | 18:15 | 38.693 | 93.752 | 6.24 | 6.24 | 59.7 | 7.9 | 1.2
2009-10-11 | 18:30 | 38.799 | 93.66 | 6.22 | 6.22 | 59.9 | 7.9 | 1
2009-10-11 | 18:45 | 38.942 | 93.584 | 6.2 | 6.2 | 60 | 7.88 | 1
2009-10-11 | 19:00 | 39.019 | 93.517 | 6.17 | 6.17 | 60.1 | 7.88 | 1
2009-10-11 | 19:15 | 39.053 | 93.526 | 6.13 | 6.13 | 60.1 | 7.87 | 1
2009-10-11 | 19:30 | 39.081 | 93.417 | 6.09 | 6.09 | 60.1 | 7.87 | 1
2009-10-11 | 19:45 | 39.092 | 93.442 | 6.04 | 6.04 | 60.2 | 7.86 | 1
2009-10-11 | 20:00 | 39.117 | 93.383 | 5.99 | 5.99 | 60.2 | 7.85 | 1
2009-10-11 | 20:15 | 39.113 | 93.349 | 5.93 | 5.93 | 60.2 | 7.84 | 1
2009-10-11 | 20:30 | 39.117 | 93.349 | 5.88 | 5.88 | 60.2 | 7.84 | 1
2009-10-11 | 20:45 | 39.134 | 93.333 | 5.82 | 5.82 | 60.2 | 7.83 | 1.1
2009-10-11 | 21:00 | 39.127 | 93.366 | 5.77 | 5.77 | 60.3 | 7.82 | 1.1
2009-10-11 | 21:15 | 39.166 | 93.383 | 5.72 | 5.72 | 60.3 | 7.82 | 1
2009-10-11 | 21:30 | 39.168 | 93.4 | 5.66 | 5.66 | 60.3 | 7.82 | 1.1
2009-10-11 | 21:45 | 39.175 | 93.408 | 5.61 | 5.61 | 60.3 | 7.82 | 1
2009-10-11 | 22:00 | 39.198 | 93.475 | 5.56 | 5.56 | 60.3 | 7.81 | 1.1
2009-10-11 | 22:15 | 39.174 | 93.425 | 5.52 | 5.52 | 60.2 | 7.81 | 1.2
2009-10-11 | 22:30 | 39.159 | 93.391 | 5.48 | 5.48 | 60.3 | 7.8 | 1.1
2009-10-11 | 22:45 | 39.188 | 93.45 | 5.45 | 5.45 | 60.3 | 7.81 | 1.2
2009-10-11 | 23:00 | 39.17 | 93.484 | 5.42 | 5.42 | 60.3 | 7.81 | 1.2
2009-10-11 | 23:15 | 39.172 | 93.475 | 5.39 | 5.39 | 60.3 | 7.8 | 1
2009-10-11 | 23:30 | 39.177 | 93.534 | 5.37 | 5.37 | 60.3 | 7.8 | 1
2009-10-11 | 23:45 | 39.21 | 93.526 | 5.35 | 5.35 | 60.3 | 7.8 | 1.1
2009-10-12 | 0:00 | 39.19 | 93.501 | 5.34 | 5.34 | 60.3 | 7.8 | 1.1
2009-10-12 | 0:15 | 39.211 | 93.501 | 5.32 | 5.32 | 60.4 | 7.8 | 1.3
2009-10-12 | 0:30 | 39.23 | 93.542 | 5.31 | 5.31 | 60.4 | 7.8 | 1.1
2009-10-12 | 0:45 | 39.238 | 93.484 | 5.3 | 5.3 | 60.4 | 7.8 | 1.1
2009-10-12 | 1:01 | 39.229 | 93.484 | 5.3 | 5.3 | 60.3 | 7.8 | 1.1
2009-10-12 | 1:16 | 39.219 | 93.501 | 5.29 | 5.29 | 60.3 | 7.8 | 1.1
2009-10-12 | 1:31 | 39.216 | 93.433 | 5.29 | 5.29 | 60.3 | 7.8 | 1.1
2009-10-12 | 1:46 | 39.184 | 93.467 | 5.28 | 5.28 | 60.3 | 7.8 | 1.1
2009-10-12 | 2:01 | 39.183 | 93.366 | 5.28 | 5.28 | 60.3 | 7.79 | 1.1
2009-10-12 | 2:16 | 39.167 | 93.375 | 5.27 | 5.27 | 60.2 | 7.79 | 1.1
2009-10-12 | 2:31 | 39.119 | 93.383 | 5.26 | 5.26 | 60.1 | 7.8 | 1
2009-10-12 | 2:46 | 39.073 | 93.341 | 5.24 | 5.24 | 60.1 | 7.79 | 1.1
2009-10-12 | 3:01 | 39.049 | 93.366 | 5.23 | 5.23 | 60 | 7.79 | 1.1
2009-10-12 | 3:16 | 38.968 | 93.358 | 5.22 | 5.22 | 59.9 | 7.79 | 1.1
2009-10-12 | 3:31 | 38.93 | 93.375 | 5.21 | 5.21 | 59.9 | 7.79 | 1.2
2009-10-12 | 3:46 | 38.908 | 93.341 | 5.19 | 5.19 | 59.8 | 7.79 | 1.1
2009-10-12 | 4:01 | 38.886 | 93.349 | 5.18 | 5.18 | 59.7 | 7.79 | 1.1
2009-10-12 | 4:16 | 38.821 | 93.366 | 5.16 | 5.16 | 59.6 | 7.79 | 1
2009-10-12 | 4:31 | 38.762 | 93.341 | 5.15 | 5.15 | 59.6 | 7.79 | 1.1
2009-10-12 | 4:46 | 38.768 | 93.349 | 5.13 | 5.13 | 59.7 | 7.78 | 1.1
2009-10-12 | 5:01 | 38.831 | 93.299 | 5.12 | 5.12 | 59.8 | 7.79 | 1.2
2009-10-12 | 5:16 | 38.895 | 93.333 | 5.11 | 5.11 | 59.9 | 7.78 | 1.1
2009-10-12 | 5:31 | 38.941 | 93.291 | 5.1 | 5.1 | 60 | 7.78 | 1
2009-10-12 | 5:46 | 38.979 | 93.349 | 5.08 | 5.08 | 60 | 7.78 | 1.1
2009-10-12 | 6:01 | 39.004 | 93.316 | 5.07 | 5.07 | 60 | 7.78 | 1.1
2009-10-12 | 6:16 | 38.994 | 93.349 | 5.05 | 5.05 | 60 | 7.78 | 1.2
2009-10-12 | 6:31 | 39.018 | 93.341 | 5.03 | 5.03 | 60 | 7.79 | 1.1
2009-10-12 | 6:46 | 39.027 | 93.316 | 5.02 | 5.02 | 60.1 | 7.78 | 1
2009-10-12 | 7:01 | 39.059 | 93.375 | 5 | 5 | 60.1 | 7.79 | 1.2
2009-10-12 | 7:16 | 39.06 | 93.366 | 4.98 | 4.98 | 60.1 | 7.77 | 1.1
2009-10-12 | 7:31 | 39.091 | 93.375 | 4.96 | 4.96 | 60.1 | 7.78 | 1.1
2009-10-12 | 7:46 | 39.092 | 93.467 | 4.94 | 4.94 | 60.1 | 7.78 | 1.1
2009-10-12 | 8:01 | 39.085 | 93.534 | 4.92 | 4.92 | 60.1 | 7.78 | 1.1
2009-10-12 | 8:16 | 39.089 | 93.668 | 4.91 | 4.91 | 60.1 | 7.79 | 1.2
2009-10-12 | 8:31 | 39.07 | 93.861 | 4.9 | 4.9 | 60.1 | 7.8 | 1.2
2009-10-12 | 8:46 | 39.054 | 94.038 | 4.9 | 4.9 | 60.1 | 7.81 | 1.1
2009-10-12 | 9:01 | 39.057 | 94.214 | 4.91 | 4.91 | 60.1 | 7.82 | 1.1
2009-10-12 | 9:16 | 39.06 | 94.348 | 4.92 | 4.92 | 60.1 | 7.83 | 1.2
2009-10-12 | 9:31 | 39.051 | 94.44 | 4.93 | 4.93 | 60.1 | 7.85 | 1.1
2009-10-12 | 9:46 | 39.069 | 94.55 | 4.96 | 4.96 | 60.1 | 7.86 | 1
2009-10-12 | 10:00 | 39.084 | 94.684 | 4.98 | 4.98 | 60.1 | 7.88 | 1.1
2009-10-12 | 10:16 | 39.089 | 94.835 | 5.01 | 5.01 | 60.1 | 7.89 | 1
2009-10-12 | 10:31 | 39.095 | 94.877 | 5.04 | 5.04 | 60.2 | 7.9 | 1.1
2009-10-12 | 10:46 | 39.139 | 94.969 | 5.1 | 5.1 | 60.2 | 7.92 | 1.2
2009-10-12 | 11:01 | 39.159 | 95.12 | 5.16 | 5.16 | 60.3 | 7.93 | 1.2
2009-10-12 | 11:16 | 39.179 | 95.103 | 5.2 | 5.2 | 60.3 | 7.94 | 1.2
2009-10-12 | 11:31 | 39.171 | 95.145 | 5.24 | 5.24 | 60.3 | 7.95 | 1
2009-10-12 | 11:46 | 39.181 | 95.196 | 5.3 | 5.3 | 60.3 | 7.96 | 1
2009-10-12 | 12:01 | 39.2 | 95.187 | 5.36 | 5.36 | 60.3 | 7.97 | 1.1
2009-10-12 | 12:16 | 39.22 | 95.229 | 5.41 | 5.41 | 60.4 | 7.98 | 1.1
2009-10-12 | 12:31 | 39.259 | 95.238 | 5.51 | 5.51 | 60.6 | 7.98 | 1.1
2009-10-12 | 12:46 | 39.368 | 95.221 | 5.67 | 5.67 | 61.1 | 8 | 1.2
2009-10-12 | 13:00 | 39.706 | 95.137 | 5.81 | 5.81 | 61.7 | 8.01 | 1.2
2009-10-12 | 13:15 | 40.089 | 95.145 | 5.92 | 5.92 | 61.9 | 8.03 | 1.4
2009-10-12 | 13:30 | 40.267 | 95.02 | 5.97 | 5.97 | 62.1 | 8.02 | 1.4
2009-10-12 | 13:45 | 40.358 | 94.944 | 6 | 6 | 62.2 | 8.02 | 1.4
2009-10-12 | 14:00 | 40.419 | 94.902 | 6.03 | 6.03 | 62.3 | 8.02 | 1.5
2009-10-12 | 14:15 | 40.464 | 94.843 | 6.06 | 6.06 | 62.2 | 8.03 | 1.5
2009-10-12 | 14:30 | 40.461 | 94.818 | 6.11 | 6.11 | 62.3 | 8.02 | 1.5
2009-10-12 | 14:45 | 40.487 | 94.801 | 6.16 | 6.16 | 62.3 | 8.02 | 1.6
2009-10-12 | 15:00 | 40.495 | 94.726 | 6.18 | 6.18 | 62.3 | 8.03 | 1.5
2009-10-12 | 15:15 | 40.498 | 94.684 | 6.22 | 6.22 | 62.3 | 8.03 | 1.4
2009-10-12 | 15:30 | 40.512 | 94.625 | 6.24 | 6.24 | 62.3 | 8.02 | 1.5
2009-10-12 | 15:45 | 40.511 | 94.508 | 6.26 | 6.26 | 62.3 | 8.02 | 1.4
2009-10-12 | 16:00 | 40.512 | 94.407 | 6.27 | 6.27 | 62.3 | 8.02 | 1.4
2009-10-12 | 16:15 | 40.479 | 94.256 | 6.27 | 6.27 | 62.1 | 8.01 | 1.5
2009-10-12 | 16:30 | 40.389 | 94.214 | 6.26 | 6.26 | 62 | 8.01 | 1.4
2009-10-12 | 16:45 | 40.317 | 94.063 | 6.25 | 6.25 | 61.9 | 8 | 1.4
2009-10-12 | 17:00 | 40.22 | 94.004 | 6.23 | 6.23 | 61.8 | 8 | 1.4
2009-10-12 | 17:15 | 40.151 | 93.929 | 6.22 | 6.22 | 61.7 | 7.99 | 1.5
2009-10-12 | 17:30 | 40.078 | 93.803 | 6.21 | 6.21 | 61.6 | 7.97 | 1.4
2009-10-12 | 17:45 | 40.035 | 93.694 | 6.2 | 6.2 | 61.5 | 7.96 | 1.4
2009-10-12 | 18:00 | 39.978 | 93.534 | 6.17 | 6.17 | 61.5 | 7.95 | 1.4
2009-10-12 | 18:15 | 39.946 | 93.408 | 6.15 | 6.15 | 61.4 | 7.94 | 1.4
2009-10-12 | 18:30 | 39.916 | 93.291 | 6.11 | 6.11 | 61.4 | 7.93 | 1.4
2009-10-12 | 18:45 | 39.885 | 93.182 | 6.09 | 6.09 | 61.4 | 7.91 | 1.2
2009-10-12 | 19:00 | 39.894 | 93.098 | 6.06 | 6.06 | 61.3 | 7.9 | 2.1
2009-10-12 | 19:15 | 39.875 | 93.047 | 6.03 | 6.03 | 61.4 | 7.89 | 1.4
2009-10-12 | 19:30 | 39.881 | 92.963 | 6 | 6 | 61.4 | 7.88 | 1.3
2009-10-12 | 19:45 | 39.89 | 92.938 | 5.97 | 5.97 | 61.4 | 7.87 | 1.4
2009-10-12 | 20:00 | 39.885 | 92.913 | 5.94 | 5.94 | 61.4 | 7.86 | 1.4
2009-10-12 | 20:15 | 39.889 | 92.896 | 5.91 | 5.91 | 61.4 | 7.85 | 1.2
2009-10-12 | 20:30 | 39.892 | 92.888 | 5.89 | 5.89 | 61.4 | 7.85 | 1.4
2009-10-12 | 20:45 | 39.899 | 92.871 | 5.85 | 5.85 | 61.4 | 7.84 | 1.4
2009-10-12 | 21:00 | 39.908 | 92.888 | 5.82 | 5.82 | 61.4 | 7.84 | 1.4
2009-10-12 | 21:15 | 39.921 | 92.93 | 5.79 | 5.79 | 61.5 | 7.84 | 1.3
2009-10-12 | 21:30 | 39.946 | 92.93 | 5.76 | 5.76 | 61.5 | 7.82 | 1.3
2009-10-12 | 21:45 | 39.951 | 92.921 | 5.73 | 5.73 | 61.5 | 7.83 | 1.3
2009-10-12 | 22:00 | 39.96 | 92.888 | 5.7 | 5.7 | 61.5 | 7.82 | 1.5
2009-10-12 | 22:15 | 39.973 | 92.913 | 5.68 | 5.68 | 61.5 | 7.82 | 1.4
2009-10-12 | 22:30 | 39.977 | 92.896 | 5.66 | 5.66 | 61.5 | 7.82 | 1.4
2009-10-12 | 22:45 | 39.972 | 92.871 | 5.64 | 5.64 | 61.5 | 7.82 | 1.3
2009-10-12 | 23:00 | 39.971 | 92.905 | 5.63 | 5.63 | 61.5 | 7.82 | 1.4
2009-10-12 | 23:15 | 39.983 | 92.871 | 5.61 | 5.61 | 61.5 | 7.82 | 1.3
2009-10-12 | 23:30 | 39.992 | 92.879 | 5.6 | 5.6 | 61.6 | 7.82 | 1.3
2009-10-12 | 23:45 | 40.016 | 92.846 | 5.58 | 5.58 | 61.6 | 7.82 | 1.4
2009-10-13 | 0:00 | 40.026 | 92.879 | 5.57 | 5.57 | 61.6 | 7.81 | 1.3
2009-10-13 | 0:15 | 40.016 | 92.871 | 5.57 | 5.57 | 61.6 | 7.82 | 1.3
2009-10-13 | 0:30 | 40.024 | 92.812 | 5.57 | 5.57 | 61.6 | 7.81 | 1.4
2009-10-13 | 0:45 | 40.034 | 92.863 | 5.57 | 5.57 | 61.6 | 7.81 | 1.5
2009-10-13 | 1:01 | 40.026 | 92.854 | 5.57 | 5.57 | 61.6 | 7.81 | 1.3
2009-10-13 | 1:16 | 40.038 | 92.829 | 5.58 | 5.58 | 61.6 | 7.81 | 1.3
2009-10-13 | 1:31 | 40.034 | 92.838 | 5.59 | 5.59 | 61.6 | 7.8 | 1.3
2009-10-13 | 1:46 | 40.018 | 92.812 | 5.59 | 5.59 | 61.6 | 7.8 | 1.4
2009-10-13 | 2:01 | 40.027 | 92.879 | 5.6 | 5.6 | 61.6 | 7.8 | 1.3
2009-10-13 | 2:16 | 40.03 | 92.821 | 5.61 | 5.61 | 61.6 | 7.81 | 1.2
2009-10-13 | 2:31 | 40.035 | 92.829 | 5.62 | 5.62 | 61.6 | 7.81 | 1.3
2009-10-13 | 2:46 | 40.037 | 92.796 | 5.63 | 5.63 | 61.6 | 7.81 | 1.4
2009-10-13 | 3:01 | 40.048 | 92.787 | 5.64 | 5.64 | 61.6 | 7.81 | 1.2
2009-10-13 | 3:16 | 40.063 | 92.754 | 5.65 | 5.65 | 61.7 | 7.8 | 1.4
2009-10-13 | 3:31 | 40.092 | 92.72 | 5.65 | 5.65 | 61.7 | 7.82 | 1.4
2009-10-13 | 3:46 | 40.08 | 92.779 | 5.65 | 5.65 | 61.7 | 7.8 | 1.3
2009-10-13 | 4:01 | 40.11 | 92.745 | 5.65 | 5.65 | 61.8 | 7.81 | 1.3
2009-10-13 | 4:16 | 40.144 | 92.695 | 5.65 | 5.65 | 61.8 | 7.81 | 1.4
2009-10-13 | 4:31 | 40.156 | 92.686 | 5.65 | 5.65 | 61.8 | 7.81 | 1.3
2009-10-13 | 4:46 | 40.179 | 92.611 | 5.64 | 5.64 | 61.8 | 7.81 | 1.3
2009-10-13 | 5:01 | 40.195 | 92.636 | 5.64 | 5.64 | 61.9 | 7.81 | 1.4
2009-10-13 | 5:16 | 40.209 | 92.653 | 5.63 | 5.63 | 61.9 | 7.81 | 1.4
2009-10-13 | 5:31 | 40.245 | 92.636 | 5.62 | 5.62 | 61.9 | 7.81 | 1.4
2009-10-13 | 5:46 | 40.236 | 92.577 | 5.58 | 5.58 | 61.9 | 7.81 | 1.4
2009-10-13 | 6:01 | 40.222 | 92.603 | 5.55 | 5.55 | 61.9 | 7.81 | 1.4
2009-10-13 | 6:16 | 40.229 | 92.594 | 5.52 | 5.52 | 61.9 | 7.81 | 1.5
2009-10-13 | 6:31 | 40.217 | 92.477 | 5.44 | 5.44 | 61.8 | 7.81 | 1.3
2009-10-13 | 6:46 | 40.191 | 92.493 | 5.4 | 5.4 | 61.8 | 7.81 | 1.4
2009-10-13 | 7:01 | 40.179 | 92.569 | 5.38 | 5.38 | 61.8 | 7.82 | 1.4
2009-10-13 | 7:16 | 40.192 | 92.527 | 5.33 | 5.33 | 61.8 | 7.81 | 1.4
2009-10-13 | 7:31 | 40.185 | 92.569 | 5.3 | 5.3 | 61.8 | 7.81 | 1.4
2009-10-13 | 7:46 | 40.178 | 92.645 | 5.26 | 5.26 | 61.8 | 7.81 | 1.4
2009-10-13 | 8:01 | 40.184 | 92.728 | 5.23 | 5.23 | 61.8 | 7.81 | 1.4
2009-10-13 | 8:16 | 40.17 | 92.661 | 5.21 | 5.21 | 61.8 | 7.82 | 1.4
2009-10-13 | 8:31 | 40.163 | 92.728 | 5.19 | 5.19 | 61.8 | 7.82 | 1.4
2009-10-13 | 8:46 | 40.163 | 92.829 | 5.17 | 5.17 | 61.9 | 7.82 | 1.5
2009-10-13 | 9:01 | 40.228 | 92.963 | 5.16 | 5.16 | 61.9 | 7.83 | 1.8
2009-10-13 | 9:16 | 40.218 | 93.114 | 5.15 | 5.15 | 61.9 | 7.83 | 1.3
2009-10-13 | 9:31 | 40.232 | 93.266 | 5.14 | 5.14 | 61.9 | 7.85 | 1.2
2009-10-13 | 9:46 | 40.246 | 93.215 | 5.13 | 5.13 | 61.9 | 7.86 | 1.4
2009-10-13 | 10:00 | 40.252 | 93.341 | 5.12 | 5.12 | 61.9 | 7.86 | 1.4
2009-10-13 | 10:16 | 40.26 | 93.467 | 5.11 | 5.11 | 62 | 7.87 | 1.3
2009-10-13 | 10:31 | 40.272 | 93.501 | 5.1 | 5.1 | 62 | 7.88 | 1.5
2009-10-13 | 10:46 | 40.278 | 93.568 | 5.1 | 5.1 | 62 | 7.89 | 1.3
2009-10-13 | 11:01 | 40.284 | 93.66 | 5.09 | 5.09 | 62 | 7.9 | 1.3
2009-10-13 | 11:16 | 40.298 | 93.576 | 5.08 | 5.08 | 62 | 7.89 | 1.4
2009-10-13 | 11:31 | 40.325 | 93.626 | 5.07 | 5.07 | 62 | 7.9 | 1.2
2009-10-13 | 11:46 | 40.313 | 93.542 | 5.05 | 5.05 | 62 | 7.9 | 1.3
2009-10-13 | 12:01 | 40.312 | 93.61 | 5.05 | 5.05 | 62 | 7.91 | 1.2
2009-10-13 | 12:16 | 40.298 | 93.652 | 5.05 | 5.05 | 62 | 7.92 | 1.4
2009-10-13 | 12:31 | 40.289 | 93.685 | 5.05 | 5.05 | 62 | 7.92 | 1.3
2009-10-13 | 12:46 | 40.279 | 93.601 | 5.04 | 5.04 | 61.9 | 7.92 | 1.2
2009-10-13 | 13:00 | 40.258 | 93.643 | 5.04 | 5.04 | 61.9 | 7.93 | 1.2
2009-10-13 | 13:15 | 40.24 | 93.618 | 5.04 | 5.04 | 61.9 | 7.93 | 1.5
2009-10-13 | 13:30 | 40.247 | 93.61 | 5.04 | 5.04 | 61.9 | 7.94 | 1.2
2009-10-13 | 13:45 | 40.235 | 93.568 | 5.04 | 5.04 | 61.9 | 7.93 | 1.3
2009-10-13 | 14:00 | 40.221 | 93.542 | 5.04 | 5.04 | 61.9 | 7.93 | 1.2
2009-10-13 | 14:15 | 40.212 | 93.417 | 5.04 | 5.04 | 61.8 | 7.94 | 1.2
2009-10-13 | 14:30 | 40.194 | 90.781 | 5.47 | 5.47 | 1.5 | 7.79 | 14.2
2009-10-13 | 14:45 | 1.001 | 89.758 | 5.79 | 5.79 | 1.4 | 7.8 | 13.9
2009-10-13 | 15:00 | 0.879 | 86.359 | 9.84 | 9.84 | 1.4 | 7.71 | 13
2009-10-13 | 15:15 | 0.929 | 87.609 | 9.38 | 9.38 | 1.2 | 7.77 | 13.1
2009-10-13 | 15:30 | 0.772 | 87.802 | 9.76 | 9.76 | 1.1 | 7.74 | 12.7
2009-10-13 | 15:45 | 0.71 | 87.861 | 10.05 | 10.05 | 1.1 | 7.6 | 12.8
2009-10-13 | 16:00 | 0.717 | 87.936 | 10.22 | 10.22 | 1 | 7.59 | 12.5
2009-10-13 | 16:15 | 0.664 | 88.012 | 10.44 | 10.44 | 1 | 7.55 | 12.4
2009-10-13 | 16:30 | 0.656 | 88.155 | 10.68 | 10.68 | 1 | 7.52 | 12.6
2009-10-13 | 16:45 | 0.647 | 88.339 | 10.89 | 10.89 | 1 | 7.48 | 12.4
2009-10-13 | 17:00 | 0.646 | 88.499 | 11.1 | 11.1 | 1 | 7.44 | 12.6
2009-10-13 | 17:15 | 0.637 | 88.541 | 11.25 | 11.25 | 1 | 7.4 | 11.9
2009-10-13 | 17:30 | 0.636 | 88.641 | 11.36 | 11.36 | 1 | 7.37 | 12.6
2009-10-13 | 17:45 | 0.635 | 88.708 | 11.47 | 11.47 | 1 | 7.34 | 12.8
2009-10-13 | 18:00 | 0.633 | 88.826 | 11.57 | 11.57 | 1 | 7.31 | 12.2
2009-10-13 | 18:15 | 0.633 | 88.893 | 11.67 | 11.67 | 1 | 7.29 | 12.3
2009-10-13 | 18:30 | 0.633 | 89.027 | 11.77 | 11.77 | 1 | 7.27 | 12.6
2009-10-13 | 18:45 | 0.635 | 89.111 | 11.87 | 11.87 | 1 | 7.26 | 12.2
2009-10-13 | 19:00 | 0.634 | 89.153 | 11.96 | 11.96 | 1 | 7.24 | 12.2
2009-10-13 | 19:15 | 0.635 | 89.187 | 12.05 | 12.05 | 1 | 7.23 | 12.5
2009-10-13 | 19:30 | 0.636 | 89.153 | 12.13 | 12.13 | 1 | 7.22 | 12.3
2009-10-13 | 19:45 | 0.639 | 89.12 | 12.2 | 12.2 | 1 | 7.21 | 12.8
2009-10-13 | 20:00 | 0.642 | 89.229 | 12.27 | 12.27 | 1 | 7.2 | 12.5
2009-10-13 | 20:15 | 0.644 | 89.246 | 12.33 | 12.33 | 1 | 7.19 | 12.6
2009-10-13 | 20:30 | 0.648 | 89.246 | 12.39 | 12.39 | 1 | 7.18 | 12.4
2009-10-13 | 20:45 | 0.653 | 89.296 | 12.46 | 12.46 | 1 | 7.18 | 11.9
2009-10-13 | 21:00 | 0.654 | 89.321 | 12.52 | 12.52 | 1 | 7.17 | 12.5
2009-10-13 | 21:15 | 0.658 | 89.371 | 12.58 | 12.58 | 1 | 7.17 | 12.2
2009-10-13 | 21:30 | 0.661 | 89.371 | 12.64 | 12.64 | 1 | 7.17 | 12.3
2009-10-13 | 21:45 | 0.669 | 89.33 | 12.69 | 12.69 | 1 | 7.16 | 12.3
2009-10-13 | 22:00 | 0.67 | 89.33 | 12.73 | 12.73 | 1 | 7.16 | 12.6
2009-10-13 | 22:15 | 0.672 | 89.346 | 12.77 | 12.77 | 1 | 7.16 | 12.5
2009-10-13 | 22:30 | 0.675 | 89.246 | 12.8 | 12.8 | 1 | 7.16 | 12.6
2009-10-13 | 22:45 | 0.677 | 89.204 | 12.83 | 12.83 | 1 | 7.15 | 12.3
2009-10-13 | 23:00 | 0.678 | 89.22 | 12.85 | 12.85 | 1 | 7.15 | 12.4
2009-10-13 | 23:15 | 0.68 | 89.195 | 12.88 | 12.88 | 1.1 | 7.15 | 12.6
2009-10-13 | 23:30 | 0.683 | 89.128 | 12.9 | 12.9 | 1.1 | 7.15 | 12.8
2009-10-13 | 23:45 | 0.686 | 89.153 | 12.93 | 12.93 | 1.1 | 7.15 | 12.5
2009-10-14 | 0:00 | 0.685 | 89.137 | 12.96 | 12.96 | 1.1 | 7.14 | 13.4
2009-10-14 | 0:15 | 0.686 | 89.12 | 12.99 | 12.99 | 1.1 | 7.14 | 12.4
2009-10-14 | 0:30 | 0.694 | 89.17 | 13.02 | 13.02 | 1.1 | 7.14 | 12.4
2009-10-14 | 0:45 | 0.687 | 89.162 | 13.04 | 13.04 | 1.1 | 7.13 | 12.3
2009-10-14 | 1:01 | 0.692 | 89.145 | 13.06 | 13.06 | 1.1 | 7.12 | 13.1
2009-10-14 | 1:16 | 0.691 | 89.187 | 13.09 | 13.09 | 1.1 | 7.12 | 13.2
2009-10-14 | 1:31 | 0.691 | 89.095 | 13.11 | 13.11 | 1.1 | 7.11 | 13.4
2009-10-14 | 1:46 | 0.696 | 88.994 | 13.12 | 13.12 | 1.1 | 7.1 | 12.6
2009-10-14 | 2:01 | 0.697 | 89.044 | 13.13 | 13.13 | 1.1 | 7.1 | 13.1
2009-10-14 | 2:16 | 0.695 | 89.019 | 13.15 | 13.15 | 1.1 | 7.09 | 13.3
2009-10-14 | 2:31 | 0.699 | 89.019 | 13.17 | 13.17 | 1.1 | 7.08 | 12.9
2009-10-14 | 2:46 | 0.699 | 89.027 | 13.17 | 13.17 | 1.1 | 7.08 | 13.9
2009-10-14 | 3:01 | 0.7 | 89.061 | 13.19 | 13.19 | 1.1 | 7.07 | 13
2009-10-14 | 3:16 | 0.703 | 89.027 | 13.2 | 13.2 | 1.1 | 7.06 | 13.1
2009-10-14 | 3:31 | 0.703 | 89.011 | 13.22 | 13.22 | 1.1 | 7.05 | 12.5
2009-10-14 | 3:46 | 0.704 | 89.027 | 13.23 | 13.23 | 1.1 | 7.04 | 12.8
2009-10-14 | 4:01 | 0.706 | 89.053 | 13.25 | 13.25 | 1.1 | 7.04 | 12.6
2009-10-14 | 4:16 | 0.708 | 89.061 | 13.27 | 13.27 | 1.1 | 7.03 | 12.3
2009-10-14 | 4:31 | 0.71 | 89.061 | 13.29 | 13.29 | 1.1 | 7.02 | 12.5
2009-10-14 | 4:46 | 0.71 | 89.095 | 13.31 | 13.31 | 1.1 | 7.01 | 12.2
2009-10-14 | 5:01 | 0.707 | 89.22 | 13.33 | 13.33 | 1.1 | 7 | 12.9
2009-10-14 | 5:16 | 0.708 | 89.296 | 13.35 | 13.35 | 1.1 | 7 | 13
2009-10-14 | 5:31 | 0.708 | 89.33 | 13.36 | 13.36 | 1.1 | 6.99 | 12.8
2009-10-14 | 5:46 | 0.706 | 89.439 | 13.37 | 13.37 | 1.1 | 6.98 | 12.6
2009-10-14 | 6:01 | 0.706 | 89.455 | 13.38 | 13.38 | 1.1 | 6.97 | 12.6
2009-10-14 | 6:16 | 0.704 | 89.481 | 13.43 | 13.43 | 1.1 | 6.95 | 12.4
2009-10-14 | 6:31 | 0.71 | 89.959 | 13.47 | 13.47 | 1.1 | 6.93 | 12.7
2009-10-14 | 6:46 | 0.725 | 89.917 | 13.44 | 13.44 | 1.1 | 6.92 | 13
2009-10-14 | 7:01 | 0.721 | 89.9 | 13.37 | 13.37 | 1.1 | 6.9 | 12.5
2009-10-14 | 7:16 | 0.722 | 90.009 | 13.06 | 13.06 | 1.1 | 6.89 | 13
2009-10-14 | 7:31 | 0.725 | 90.639 | 12.39 | 12.39 | 1.1 | 6.84 | 12.4
2009-10-14 | 7:46 | 0.729 | 90.832 | 11.91 | 11.91 | 1.1 | 6.76 | 13.1
2009-10-14 | 8:01 | 0.721 | 90.773 | 11.65 | 11.65 | 1.1 | 6.67 | 12.4
2009-10-14 | 8:16 | 0.706 | 90.664 | 11.52 | 11.52 | 1.1 | 6.6 | 12.6
2009-10-14 | 8:31 | 0.687 | 90.37 | 11.55 | 11.55 | 1 | 6.56 | 12.2
2009-10-14 | 8:46 | 0.67 | 90.303 | 11.51 | 11.51 | 1 | 6.51 | 12.6
2009-10-14 | 9:01 | 0.651 | 90.244 | 11.43 | 11.43 | 1 | 6.47 | 13.3
2009-10-14 | 9:16 | 0.628 | 90.211 | 11.4 | 11.4 | 0.9 | 6.42 | 12.3
2009-10-14 | 9:31 | 0.601 | 90.177 | 11.36 | 11.36 | 0.9 | 6.36 | 12.5
2009-10-14 | 9:46 | 0.575 | 90.228 | 11.31 | 11.31 | 0.8 | 6.3 | 12.6
2009-10-14 | 10:00 | 0.514 | 90.169 | 11.37 | 11.37 | 0.7 | 6.28 | 12.8
2009-10-14 | 10:16 | 0.456 | 89.9 | 11.46 | 11.46 | 0.7 | 6.27 | 12.4
2009-10-14 | 10:31 | 0.443 | 90.009 | 11.54 | 11.54 | 0.7 | 6.26 | 13.7
2009-10-14 | 10:46 | 0.436 | 90.135 | 11.74 | 11.74 | 0.7 | 6.26 | 12.8
2009-10-14 | 11:01 | 0.444 | 90.194 | 11.97 | 11.97 | 0.7 | 6.28 | 12.2
2009-10-14 | 11:16 | 0.452 | 90.546 | 12.17 | 12.17 | 0.7 | 6.28 | 12.5
2009-10-14 | 11:31 | 0.455 | 90.857 | 12.33 | 12.33 | 0.7 | 6.29 | 12.2
2009-10-14 | 11:46 | 0.481 | 91.134 | 12.51 | 12.51 | 0.7 | 6.28 | 12.3
2009-10-14 | 12:01 | 0.476 | 91.235 | 12.68 | 12.68 | 0.7 | 6.27 | 12.3
2009-10-14 | 12:16 | 0.475 | 91.235 | 12.8 | 12.8 | 0.7 | 6.25 | 12.3
2009-10-14 | 12:31 | 0.468 | 91.142 | 12.89 | 12.89 | 0.7 | 6.24 | 12.3
2009-10-14 | 12:46 | 0.464 | 91.109 | 12.94 | 12.94 | 0.7 | 6.24 | 12.5
2009-10-14 | 13:00 | 0.461 | 91.302 | 12.98 | 12.98 | 0.7 | 6.24 | 12.1
2009-10-14 | 13:15 | 0.45 | 91.738 | 13.55 | 13.55 | 0.6 | 6.19 | 12.2
2009-10-14 | 13:30 | 0.394 | 91.201 | 14.02 | 14.02 | 0.6 | 6.17 | 12.2
2009-10-14 | 13:45 | 0.363 | 91.125 | 14.38 | 14.38 | 0.5 | 6.14 | 1240.6
2009-10-14 | 14:00 | 0.336 | 90.974 | 14.66 | 14.66 | 0.5 | 6.12 | 1188.7
2009-10-14 | 14:15 | 0.309 | 90.815 | 14.91 | 14.91 | 0.4 | 6.09 | 13.1
2009-10-14 | 14:30 | 0.276 | 90.916 | 15.17 | 15.17 | 0.4 | 6.09 | 1098
2009-10-14 | 14:45 | 0.248 | 90.723 | 15.43 | 15.43 | 0.4 | 6.09 | 14.1
2009-10-14 | 15:00 | 0.23 | 90.949 | 15.66 | 15.66 | 0.3 | 6.09 | 12.3