## cont multiparameter audit
Organization | Upper Deschutes Watershed Council |  | Station ID |  | DR 133.50
Program Name | Water Quality Monitoring Program |  | Description |  | Deschutes River, Lower Bridge
Contact Name | Mike Logan |  | Latitude
Number | 541-322-3135 |  | Longitude
Pre-sampling Field Equipment Check
Field equipment ID | Sonde AA (Audited against Sonde AB, Pro-Series (loner), & NIST)
Parameter | Audit reference |  | Audit value |  | Field equip. value |  | Grade
Date | Computer set to atomic time |  | 2009-08-26 |  | 2009-08-26 |  | A
Time | Computer set to atomic time |  | 9:29 |  | 9:27 |  | A
Temp | VWR NIST traceable surface water |  | 8.8 |  | 8.95 |  | A
DO | In Situ |  | 10.38 |  | 10.76 |  | B
SpC | In Situ |  | 44 |  | 59 |  | Fail
Ph | In Situ |  | 7.71 |  | 7.9 |  | A
Field Equipment Audit Results
Audit # | Date/time | Temp | pH | DO | %SAT | SpC | TDS
Audit 1 | 2009-08-26 11:30 | 18.5 | 8.27 | 9.05 | 96.7 | 71 | 46.2
Sonde | 2009-08-26 11:30 | 18.35 | 8.26 | 9.46 | 100.6 | 73 | 47
Grade |  | A | A | B |  | A
Audit 2 | 2009-09-02 09:00 | 18.2 | 7.77 | 8.37 | 88.8 | 68.8 | 44.8
Sonde | 2009-09-02 09:00 | 18.21 | 7.84 | 8.53 | 90.5 | 69 | 45
Grade |  | A | A | A |  | A
Audit 3 | 2009-09-11 10:26 | 16.4 | 8.06 | 9.21 | 94.1 | 68.4 | 44.2
Sonde | 2009-09-11 10:26 | 16.42 | 8.09 | 9.66 | 98.4 | 68 | 44
Grade |  | A | A | B |  | A
Post-sampling Field Equipment Check
Field equipment ID | Sonde AA (Audited against Sonde AB, Pro-Series (loner), & NIST)
Parameter | Audit reference |  | Audit value |  | Field equip. value |  | Grade
Date | Computer set to atomic time |  | 2009-09-11 |  | 2009-09-11 |  | A
Time | Computer set to atomic time |  | 10:53 |  | 10:52 |  | A
Temp | VWR NIST traceable surface water |  | 16.6 |  | 16.45 |  | A
DO | In Situ |  | 8.79 |  | 10.28 |  | Fail
SpC | In Situ |  | 70 |  | 70 |  | A
Ph | In Situ |  | 8.17 |  | 8.2 |  | A
Comments: |  |  | Grade | Temp | DO | SpC | pH | Turb
DO data can be considered acceptable because it passed the final audit of deployment within hours of failing the final post sampling audit. Also, SPC Data can be trusted despite failing Pre-Sampling Audit considering this parameter doesn't have a standard and readings were consistent with historic data |  |  |  | C | mg/L | µS/mL | SU | NTU
|  |  | A | <1.50 | <=0.3 | <=10% | <=0.30 | <=1.0
|  |  | B | 1.51 to 2.00 | 0.31 to 1.0 | 10.1% to 15% | 0.31 to 0.50 | 1.1 to 2.0
|  |  | Fail | >2.01 | >1.1 | >15.1% | >0.51 | >2.1

## audit 1
Organization | Upper Deschutes Watershed Council |  | Station ID |  | DR 133.50
Program Name | Water Quality Monitoring Program |  | Description |  | Deschutes River, Lower Bridge
Contact Name | Mike Logan |  | Latitude |  | 0
Number | 541-322-3135 |  | Longitude |  | 0
Pre-sampling Field Equipment Check
Field equipment ID | Pro-Series (loner)
Parameter | Audit reference |  | Audit value |  | Field equip. value |  | Grade
Date | Computer set to atomic time |  | 2009-08-24 |  | 2009-08-24 |  | A
Time | Computer set to atomic time |  | 12:47 |  | 12:47 |  | A
Temp | VWR NIST traceable surface water |  | 13.9 |  | 14 |  | A
DO | Winkler titration of surface water |  | 9.8 |  | 9.86 |  | A
SpC | 148 µS/mL |  | 156.7 |  | 146.4 |  | A
Ph | pH 7 standard solution |  | 7.02 |  | 7.16 |  | A
Turb | Gelex secondary 0-5 NTU | [5 empty] | A
Turb | Gelex secondary 0-500 NTU | [5 empty] | A
Turb | Gelex secondary 0-1000 NTU | [5 empty] | A
Field Equipment Grab Sampling Results
| Date/time | Temp | pH | DO | %SAT | SpC | TDS | Turb
| 2009-08-26 11:30 | 18.5 | 8.27 | 9.05 | 96.7 | 71 | 46.2
Post-sampling Field Equipment Check
Parameter | Audit reference |  | Audit value |  | Field equip. value |  | Grade
Date | Computer set to atomic time |  | 2009-08-26 |  | 2009-08-26 |  | A
Time | Computer set to atomic time |  | 11:50 |  | 11:50 |  | A
Temp | VWR NIST traceable surface water |  | 18.9 |  | 18.7 |  | A
DO | Winkler titration of surface water |  | 9.4 |  | 9.19 |  | A
SpC | 148 µS/mL |  | 156.7 |  | 138.7 |  | B
Ph | pH 7 standard solution |  | 7.02 |  | 7.18 |  | A
Turb | Gelex secondary 0-5 NTU | [5 empty] | A
Turb | Gelex secondary 0-500 NTU | [5 empty] | A
Turb | Gelex secondary 0-1000 NTU | [5 empty] | A
Comments: |  |  | Grade | Temp | DO | SpC | pH | Turb
|  |  |  | C | mg/L | µS/mL | SU | NTU
|  |  | A | <1.50 | <=0.3 | <=10% | <=0.30 | <=1.0
|  |  | B | 1.51 to 2.00 | 0.31 to 1.0 | 10.1% to 15% | 0.31 to 0.50 | 1.1 to 2.0
|  |  | Fail | >2.01 | >1.1 | >15.1% | >0.51 | >2.1

## audit 2
Organization | Upper Deschutes Watershed Council |  | Station ID |  | DR 133.50
Program Name | Water Quality Monitoring Program |  | Description |  | Deschutes River, Lower Bridge
Contact Name | Mike Logan |  | Latitude |  | 0
Number | 541-322-3135 |  | Longitude |  | 0
Pre-sampling Field Equipment Check
Field equipment ID | YSI Pro-Series (Loner)
Parameter | Audit reference |  | Audit value |  | Field equip. value |  | Grade
Date | Computer set to atomic time |  | 2009-08-26 |  | 2009-08-26 |  | A
Time | Computer set to atomic time |  | 11:50 |  | 11:50 |  | A
Temp | VWR NIST traceable surface water |  | 18.9 |  | 18.7 |  | A
DO | Winkler titration of surface water |  | 9.4 |  | 9.19 |  | A
SpC | 148 µS/mL |  | 156.7 |  | 138.7 |  | B
Ph | pH 7 standard solution |  | 7.02 |  | 7.18 |  | A
Turb | Gelex secondary 0-5 NTU | [5 empty] | A
Turb | Gelex secondary 0-500 NTU | [5 empty] | A
Turb | Gelex secondary 0-1000 NTU | [5 empty] | A
Field Equipment Grab Sampling Results
| Date/time | Temp | pH | DO | %SAT | SpC | TDS | Turb
| 2009-09-02 09:00 | 18.2 | 7.77 | 8.37 | 88.8 | 68.8 | 44.8
Post-sampling Field Equipment Check
Parameter | Audit reference |  | Audit value |  | Field equip. value |  | Grade
Date | Computer set to atomic time |  | 2009-09-02 |  | 2009-09-02 |  | A
Time | Computer set to atomic time |  | 12:00 |  | 12:00 |  | A
Temp | VWR NIST traceable surface water |  | 13.19 |  | 13.22 |  | A
DO | Winkler titration of surface water |  | 10.1 |  | 9.83 |  | A
SpC | 148 µS/mL |  | 156.7 |  | 152.5 |  | A
Ph | pH 7 standard solution |  | 7.02 |  | 7.18 |  | A
Turb | Gelex secondary 0-5 NTU | [5 empty] | A
Turb | Gelex secondary 0-500 NTU | [5 empty] | A
Turb | Gelex secondary 0-1000 NTU | [5 empty] | A
Comments: |  |  | Grade | Temp | DO | SpC | pH | Turb
|  |  |  | C | mg/L | µS/mL | SU | NTU
|  |  | A | <1.50 | <=0.3 | <=10% | <=0.30 | <=1.0
|  |  | B | 1.51 to 2.00 | 0.31 to 1.0 | 10.1% to 15% | 0.31 to 0.50 | 1.1 to 2.0
|  |  | Fail | >2.01 | >1.1 | >15.1% | >0.51 | >2.1

## audit 3
Organization | Upper Deschutes Watershed Council |  | Station ID |  | DR 133.50
Program Name | Water Quality Monitoring Program |  | Description |  | Deschutes River, Lower Bridge
Contact Name | Mike Logan |  | Latitude |  | 0
Number | 541-322-3135 |  | Longitude |  | 0
Pre-sampling Field Equipment Check
Field equipment ID | YSI ProSeries (Loner)
Parameter | Audit reference |  | Audit value |  | Field equip. value |  | Grade
Date | Computer set to atomic time |  | 2009-09-08 |  | 2009-09-08 |  | A
Time | Computer set to atomic time |  | 14:00 |  | 14:00 |  | A
Temp | VWR NIST traceable surface water |  | 7.8 |  | 7.5 |  | A
DO | Winkler titration of surface water |  | 10.5 |  | 10.43 |  | A
SpC | 148 µS/mL |  | 156.7 |  | 171.4 |  | A
Ph | pH 7 standard solution |  | 7.02 |  | 7.2 |  | A
Turb | Gelex secondary 0-5 NTU | [5 empty] | A
Turb | Gelex secondary 0-500 NTU | [5 empty] | A
Turb | Gelex secondary 0-1000 NTU | [5 empty] | A
Field Equipment Grab Sampling Results
| Date/time | Temp | pH | DO | %SAT | SpC | TDS | Turb
| 2009-09-11 10:26 | 16.4 | 8.06 | 9.21 | 94.1 | 68.4 | 44.2
Post-sampling Field Equipment Check
Parameter | Audit reference |  | Audit value |  | Field equip. value |  | Grade
Date | Computer set to atomic time |  | 2009-09-11 |  | 2009-09-11 |  | A
Time | Computer set to atomic time |  | 14:00 |  | 14:00 |  | A
Temp | VWR NIST traceable surface water |  | 16.6 |  | 16.4 |  | A
DO | Winkler titration of surface water |  | 9.6 |  | 8.79 |  | B
SpC | 148 µS/mL |  | 156.7 |  | 111.1 |  | Fail
Ph | pH 7 standard solution |  | 7.02 |  | 7.18 |  | A
Turb | Gelex secondary 0-5 NTU | [5 empty] | A
Turb | Gelex secondary 0-500 NTU | [5 empty] | A
Turb | Gelex secondary 0-1000 NTU | [5 empty] | A
Comments: |  |  | Grade | Temp | DO | SpC | pH | Turb
On the Post-Sampling Audit, SpC Can be trusted (was working in accordance with historic station record in field) |  |  |  | C | mg/L | µS/mL | SU | NTU
|  |  | A | <1.50 | <=0.3 | <=10% | <=0.30 | <=1.0
|  |  | B | 1.51 to 2.00 | 0.31 to 1.0 | 10.1% to 15% | 0.31 to 0.50 | 1.1 to 2.0
|  |  | Fail | >2.01 | >1.1 | >15.1% | >0.51 | >2.1

## Data
Date | Time | Temp | DO% | DO Conc | SpCond | TDS | pH
M/D/Y |  | °C | % | mg/L | uS/cm | mg/L
2009-08-26 | 11:30 | 18.35 | 100.6 | 9.46 | 73 | 47 | 8.26
2009-08-26 | 11:46 | 18.87 | 102.6 | 9.54 | 70 | 47 | 8.39
2009-08-26 | 12:01 | 19.05 | 103.2 | 9.57 | 70 | 46 | 8.44
2009-08-26 | 12:16 | 19.22 | 103.4 | 9.55 | 70 | 45 | 8.48
2009-08-26 | 12:31 | 19.39 | 103.7 | 9.55 | 70 | 45 | 8.53
2009-08-26 | 12:46 | 19.57 | 104 | 9.54 | 70 | 45 | 8.58
2009-08-26 | 13:01 | 19.73 | 104.2 | 9.53 | 70 | 45 | 8.63
2009-08-26 | 13:16 | 19.89 | 104.1 | 9.49 | 70 | 45 | 8.67
2009-08-26 | 13:31 | 20.03 | 104 | 9.45 | 70 | 45 | 8.69
2009-08-26 | 13:46 | 20.18 | 104.5 | 9.47 | 70 | 45 | 8.73
2009-08-26 | 14:01 | 20.32 | 104.4 | 9.43 | 70 | 45 | 8.77
2009-08-26 | 14:16 | 20.46 | 104.8 | 9.44 | 70 | 45 | 8.8
2009-08-26 | 14:31 | 20.59 | 104.8 | 9.42 | 70 | 45 | 8.82
2009-08-26 | 14:46 | 20.7 | 104.9 | 9.4 | 69 | 45 | 8.85
2009-08-26 | 15:01 | 20.82 | 104.7 | 9.37 | 69 | 45 | 8.87
2009-08-26 | 15:16 | 20.91 | 104.6 | 9.34 | 69 | 45 | 8.89
2009-08-26 | 15:31 | 20.99 | 104 | 9.28 | 69 | 45 | 8.91
2009-08-26 | 15:46 | 21.07 | 103.7 | 9.23 | 69 | 45 | 8.93
2009-08-26 | 16:01 | 21.12 | 103.3 | 9.19 | 69 | 45 | 8.95
2009-08-26 | 16:16 | 21.16 | 103.2 | 9.17 | 69 | 45 | 8.95
2009-08-26 | 16:31 | 21.18 | 102.5 | 9.1 | 69 | 45 | 8.96
2009-08-26 | 16:46 | 21.2 | 102.2 | 9.08 | 69 | 45 | 8.96
2009-08-26 | 17:01 | 21.2 | 101.4 | 9.01 | 69 | 45 | 8.96
2009-08-26 | 17:16 | 21.19 | 100.7 | 8.95 | 69 | 45 | 8.97
2009-08-26 | 17:31 | 21.15 | 100 | 8.89 | 69 | 45 | 8.96
2009-08-26 | 17:46 | 21.09 | 99 | 8.81 | 69 | 45 | 8.94
2009-08-26 | 18:01 | 21.03 | 98.4 | 8.77 | 70 | 45 | 8.95
2009-08-26 | 18:16 | 20.95 | 97.5 | 8.7 | 70 | 45 | 8.94
2009-08-26 | 18:31 | 20.86 | 96.4 | 8.61 | 70 | 45 | 8.91
2009-08-26 | 18:46 | 20.75 | 95.6 | 8.57 | 70 | 45 | 8.88
2009-08-26 | 19:01 | 20.62 | 94.2 | 8.46 | 70 | 45 | 8.85
2009-08-26 | 19:16 | 20.5 | 93.1 | 8.38 | 70 | 45 | 8.8
2009-08-26 | 19:31 | 20.38 | 91.7 | 8.28 | 70 | 45 | 8.76
2009-08-26 | 19:46 | 20.25 | 90.7 | 8.21 | 70 | 46 | 8.7
2009-08-26 | 20:01 | 20.12 | 89.6 | 8.13 | 70 | 46 | 8.62
2009-08-26 | 20:16 | 19.97 | 88.6 | 8.06 | 70 | 46 | 8.56
2009-08-26 | 20:31 | 19.84 | 87.5 | 7.98 | 71 | 46 | 8.49
2009-08-26 | 20:46 | 19.72 | 86.8 | 7.94 | 71 | 46 | 8.41
2009-08-26 | 21:01 | 19.6 | 86.1 | 7.89 | 71 | 46 | 8.32
2009-08-26 | 21:16 | 19.48 | 85.4 | 7.85 | 71 | 46 | 8.24
2009-08-26 | 21:31 | 19.35 | 84.7 | 7.8 | 71 | 46 | 8.17
2009-08-26 | 21:46 | 19.24 | 84 | 7.76 | 71 | 46 | 8.12
2009-08-26 | 22:01 | 19.12 | 83.5 | 7.73 | 71 | 46 | 8.05
2009-08-26 | 22:16 | 19.01 | 83.2 | 7.72 | 71 | 46 | 8
2009-08-26 | 22:31 | 18.9 | 82.8 | 7.7 | 72 | 46 | 7.96
2009-08-26 | 22:46 | 18.79 | 82.5 | 7.68 | 72 | 47 | 7.92
2009-08-26 | 23:01 | 18.7 | 81.9 | 7.65 | 72 | 47 | 7.89
2009-08-26 | 23:16 | 18.61 | 81.6 | 7.63 | 72 | 47 | 7.86
2009-08-26 | 23:31 | 18.53 | 81.6 | 7.64 | 72 | 47 | 7.85
2009-08-26 | 23:46 | 18.46 | 81.2 | 7.62 | 72 | 47 | 7.83
2009-08-27 | 0:01 | 18.39 | 81.2 | 7.63 | 72 | 47 | 7.81
2009-08-27 | 0:16 | 18.33 | 81 | 7.61 | 72 | 47 | 7.8
2009-08-27 | 0:31 | 18.28 | 81 | 7.63 | 71 | 47 | 7.79
2009-08-27 | 0:46 | 18.23 | 81.1 | 7.64 | 71 | 46 | 7.77
2009-08-27 | 1:01 | 18.18 | 80.7 | 7.61 | 71 | 46 | 7.76
2009-08-27 | 1:16 | 18.14 | 80.8 | 7.63 | 71 | 46 | 7.75
2009-08-27 | 1:31 | 18.1 | 80.9 | 7.64 | 71 | 46 | 7.75
2009-08-27 | 1:46 | 18.08 | 80.8 | 7.64 | 71 | 46 | 7.74
2009-08-27 | 2:01 | 18.05 | 80.5 | 7.61 | 71 | 46 | 7.74
2009-08-27 | 2:16 | 18.03 | 80.4 | 7.61 | 70 | 46 | 7.73
2009-08-27 | 2:31 | 18.01 | 80.3 | 7.6 | 71 | 46 | 7.73
2009-08-27 | 2:46 | 18 | 80.3 | 7.6 | 70 | 46 | 7.72
2009-08-27 | 3:01 | 17.99 | 80.3 | 7.6 | 71 | 46 | 7.71
2009-08-27 | 3:16 | 17.98 | 80.2 | 7.6 | 70 | 46 | 7.71
2009-08-27 | 3:31 | 17.98 | 80.2 | 7.59 | 70 | 46 | 7.7
2009-08-27 | 3:46 | 17.98 | 80.1 | 7.59 | 70 | 45 | 7.7
2009-08-27 | 4:01 | 17.97 | 80.3 | 7.61 | 70 | 45 | 7.71
2009-08-27 | 4:16 | 17.97 | 80.4 | 7.61 | 70 | 45 | 7.7
2009-08-27 | 4:31 | 17.97 | 80.1 | 7.59 | 70 | 45 | 7.69
2009-08-27 | 4:46 | 17.96 | 80.2 | 7.6 | 70 | 45 | 7.69
2009-08-27 | 5:01 | 17.96 | 80.3 | 7.61 | 70 | 45 | 7.68
2009-08-27 | 5:16 | 17.95 | 80.1 | 7.59 | 69 | 45 | 7.69
2009-08-27 | 5:31 | 17.93 | 80.2 | 7.61 | 70 | 45 | 7.69
2009-08-27 | 5:46 | 17.91 | 80.2 | 7.61 | 69 | 45 | 7.68
2009-08-27 | 6:01 | 17.89 | 80.3 | 7.62 | 69 | 45 | 7.68
2009-08-27 | 6:16 | 17.87 | 80.4 | 7.63 | 69 | 45 | 7.68
2009-08-27 | 6:31 | 17.83 | 80.2 | 7.62 | 69 | 45 | 7.68
2009-08-27 | 6:46 | 17.8 | 80.6 | 7.66 | 69 | 45 | 7.68
2009-08-27 | 7:01 | 17.78 | 81 | 7.7 | 69 | 45 | 7.69
2009-08-27 | 7:16 | 17.77 | 81.7 | 7.77 | 69 | 45 | 7.7
2009-08-27 | 7:31 | 17.77 | 82.9 | 7.88 | 69 | 45 | 7.72
2009-08-27 | 7:46 | 17.77 | 83.8 | 7.97 | 69 | 45 | 7.74
2009-08-27 | 8:01 | 17.78 | 84.8 | 8.06 | 69 | 45 | 7.76
2009-08-27 | 8:16 | 17.8 | 85.9 | 8.17 | 69 | 45 | 7.79
2009-08-27 | 8:31 | 17.84 | 87.4 | 8.3 | 69 | 45 | 7.81
2009-08-27 | 8:46 | 17.88 | 88.4 | 8.39 | 69 | 45 | 7.84
2009-08-27 | 9:01 | 17.94 | 89.9 | 8.52 | 69 | 45 | 7.87
2009-08-27 | 9:16 | 18.02 | 90.9 | 8.6 | 69 | 45 | 7.91
2009-08-27 | 9:31 | 18.1 | 92.4 | 8.73 | 69 | 45 | 7.94
2009-08-27 | 9:46 | 18.21 | 93.6 | 8.83 | 69 | 45 | 8
2009-08-27 | 10:01 | 18.31 | 94.9 | 8.92 | 69 | 45 | 8.04
2009-08-27 | 10:16 | 18.43 | 95.6 | 8.97 | 69 | 45 | 8.08
2009-08-27 | 10:31 | 18.56 | 97.1 | 9.09 | 69 | 45 | 8.13
2009-08-27 | 10:46 | 18.68 | 98.2 | 9.17 | 69 | 45 | 8.18
2009-08-27 | 11:01 | 18.82 | 99 | 9.21 | 69 | 45 | 8.24
2009-08-27 | 11:16 | 18.97 | 99.9 | 9.27 | 69 | 45 | 8.28
2009-08-27 | 11:31 | 19.12 | 100.9 | 9.33 | 69 | 45 | 8.34
2009-08-27 | 11:46 | 19.28 | 101.4 | 9.36 | 69 | 45 | 8.4
2009-08-27 | 12:01 | 19.44 | 102.1 | 9.39 | 69 | 45 | 8.44
2009-08-27 | 12:16 | 19.59 | 103 | 9.44 | 69 | 45 | 8.49
2009-08-27 | 12:31 | 19.75 | 103.6 | 9.47 | 69 | 45 | 8.53
2009-08-27 | 12:46 | 19.91 | 103.8 | 9.45 | 69 | 45 | 8.58
2009-08-27 | 13:01 | 20.07 | 104.4 | 9.48 | 69 | 45 | 8.63
2009-08-27 | 13:16 | 20.22 | 104.4 | 9.45 | 69 | 45 | 8.66
2009-08-27 | 13:31 | 20.36 | 104.9 | 9.47 | 69 | 45 | 8.69
2009-08-27 | 13:46 | 20.5 | 105.1 | 9.47 | 69 | 45 | 8.73
2009-08-27 | 14:01 | 20.64 | 105.4 | 9.46 | 69 | 45 | 8.76
2009-08-27 | 14:16 | 20.77 | 105.4 | 9.44 | 69 | 45 | 8.79
2009-08-27 | 14:31 | 20.88 | 105.6 | 9.43 | 69 | 45 | 8.82
2009-08-27 | 14:46 | 20.99 | 105.5 | 9.4 | 69 | 45 | 8.85
2009-08-27 | 15:01 | 21.09 | 104.9 | 9.34 | 69 | 45 | 8.86
2009-08-27 | 15:16 | 21.18 | 105 | 9.33 | 69 | 45 | 8.88
2009-08-27 | 15:31 | 21.26 | 104.9 | 9.3 | 69 | 45 | 8.9
2009-08-27 | 15:46 | 21.31 | 104.6 | 9.27 | 69 | 45 | 8.92
2009-08-27 | 16:01 | 21.37 | 104.3 | 9.23 | 69 | 45 | 8.93
2009-08-27 | 16:16 | 21.41 | 103.9 | 9.19 | 69 | 45 | 8.94
2009-08-27 | 16:31 | 21.42 | 103.4 | 9.14 | 69 | 45 | 8.95
2009-08-27 | 16:46 | 21.43 | 103 | 9.1 | 69 | 45 | 8.96
2009-08-27 | 17:01 | 21.42 | 102 | 9.02 | 69 | 45 | 8.96
2009-08-27 | 17:16 | 21.38 | 101.6 | 8.99 | 69 | 45 | 8.96
2009-08-27 | 17:31 | 21.33 | 100.9 | 8.94 | 69 | 45 | 8.95
2009-08-27 | 17:46 | 21.27 | 100.1 | 8.88 | 69 | 45 | 8.94
2009-08-27 | 18:01 | 21.18 | 99.5 | 8.84 | 69 | 45 | 8.94
2009-08-27 | 18:16 | 21.09 | 98.5 | 8.76 | 69 | 45 | 8.91
2009-08-27 | 18:31 | 20.99 | 97.5 | 8.69 | 69 | 45 | 8.89
2009-08-27 | 18:46 | 20.88 | 96.3 | 8.61 | 69 | 45 | 8.86
2009-08-27 | 19:01 | 20.75 | 94.8 | 8.49 | 69 | 45 | 8.82
2009-08-27 | 19:16 | 20.63 | 93.5 | 8.4 | 69 | 45 | 8.79
2009-08-27 | 19:31 | 20.51 | 92.2 | 8.3 | 69 | 45 | 8.72
2009-08-27 | 19:46 | 20.37 | 91.1 | 8.22 | 70 | 45 | 8.67
2009-08-27 | 20:01 | 20.24 | 89.9 | 8.13 | 70 | 45 | 8.6
2009-08-27 | 20:16 | 20.12 | 88.7 | 8.05 | 70 | 45 | 8.52
2009-08-27 | 20:31 | 19.98 | 87.9 | 7.99 | 70 | 45 | 8.44
2009-08-27 | 20:46 | 19.85 | 87 | 7.94 | 70 | 45 | 8.35
2009-08-27 | 21:01 | 19.72 | 86.4 | 7.9 | 70 | 46 | 8.26
2009-08-27 | 21:16 | 19.6 | 85.6 | 7.85 | 70 | 46 | 8.19
2009-08-27 | 21:31 | 19.48 | 84.9 | 7.8 | 71 | 46 | 8.11
2009-08-27 | 21:46 | 19.35 | 84.4 | 7.77 | 71 | 46 | 8.05
2009-08-27 | 22:01 | 19.23 | 84.1 | 7.76 | 71 | 46 | 8
2009-08-27 | 22:16 | 19.12 | 83.5 | 7.72 | 71 | 46 | 7.96
2009-08-27 | 22:31 | 19.02 | 83 | 7.7 | 71 | 46 | 7.91
2009-08-27 | 22:46 | 18.92 | 82.6 | 7.67 | 71 | 46 | 7.88
2009-08-27 | 23:01 | 18.84 | 82.3 | 7.66 | 71 | 46 | 7.85
2009-08-27 | 23:16 | 18.76 | 82 | 7.64 | 71 | 46 | 7.83
2009-08-27 | 23:31 | 18.69 | 82 | 7.66 | 71 | 46 | 7.81
2009-08-27 | 23:46 | 18.63 | 82 | 7.67 | 71 | 46 | 7.79
2009-08-28 | 0:01 | 18.57 | 81.6 | 7.64 | 71 | 46 | 7.78
2009-08-28 | 0:16 | 18.52 | 81.4 | 7.62 | 71 | 46 | 7.77
2009-08-28 | 0:31 | 18.48 | 81.3 | 7.62 | 71 | 46 | 7.75
2009-08-28 | 0:46 | 18.45 | 81.4 | 7.63 | 70 | 46 | 7.75
2009-08-28 | 1:01 | 18.43 | 81.4 | 7.64 | 70 | 46 | 7.74
2009-08-28 | 1:16 | 18.4 | 81.1 | 7.61 | 70 | 46 | 7.73
2009-08-28 | 1:31 | 18.39 | 81.2 | 7.62 | 70 | 46 | 7.73
2009-08-28 | 1:46 | 18.38 | 81.2 | 7.63 | 70 | 46 | 7.72
2009-08-28 | 2:01 | 18.37 | 81.1 | 7.62 | 70 | 45 | 7.71
2009-08-28 | 2:16 | 18.37 | 80.8 | 7.59 | 70 | 45 | 7.7
2009-08-28 | 2:31 | 18.37 | 80.7 | 7.58 | 70 | 45 | 7.71
2009-08-28 | 2:46 | 18.37 | 80.8 | 7.59 | 70 | 45 | 7.7
2009-08-28 | 3:01 | 18.37 | 80.6 | 7.57 | 69 | 45 | 7.69
2009-08-28 | 3:16 | 18.38 | 80.5 | 7.56 | 69 | 45 | 7.68
2009-08-28 | 3:31 | 18.38 | 80.4 | 7.55 | 69 | 45 | 7.68
2009-08-28 | 3:46 | 18.38 | 80.4 | 7.55 | 69 | 45 | 7.67
2009-08-28 | 4:01 | 18.39 | 80.6 | 7.57 | 69 | 45 | 7.67
2009-08-28 | 4:16 | 18.39 | 80.6 | 7.57 | 69 | 45 | 7.66
2009-08-28 | 4:31 | 18.39 | 80.4 | 7.55 | 69 | 45 | 7.68
2009-08-28 | 4:46 | 18.38 | 80.6 | 7.57 | 69 | 45 | 7.67
2009-08-28 | 5:01 | 18.36 | 80.6 | 7.57 | 69 | 45 | 7.66
2009-08-28 | 5:16 | 18.34 | 80.6 | 7.58 | 69 | 45 | 7.66
2009-08-28 | 5:31 | 18.31 | 80.3 | 7.56 | 69 | 45 | 7.66
2009-08-28 | 5:46 | 18.3 | 80.6 | 7.58 | 69 | 45 | 7.66
2009-08-28 | 6:01 | 18.26 | 80.4 | 7.57 | 69 | 45 | 7.66
2009-08-28 | 6:16 | 18.22 | 80.4 | 7.58 | 69 | 45 | 7.66
2009-08-28 | 6:31 | 18.18 | 80.7 | 7.61 | 69 | 45 | 7.66
2009-08-28 | 6:46 | 18.14 | 81.1 | 7.65 | 69 | 45 | 7.67
2009-08-28 | 7:01 | 18.12 | 81.4 | 7.69 | 68 | 45 | 7.66
2009-08-28 | 7:16 | 18.09 | 82 | 7.75 | 68 | 45 | 7.68
2009-08-28 | 7:31 | 18.07 | 82.8 | 7.83 | 69 | 45 | 7.69
2009-08-28 | 7:46 | 18.05 | 83.5 | 7.9 | 68 | 45 | 7.7
2009-08-28 | 8:01 | 18.03 | 84.7 | 8.01 | 68 | 45 | 7.72
2009-08-28 | 8:16 | 18.03 | 85.9 | 8.12 | 68 | 44 | 7.75
2009-08-28 | 8:31 | 18.03 | 86.7 | 8.21 | 68 | 44 | 7.77
2009-08-28 | 8:46 | 18.03 | 87.6 | 8.29 | 68 | 44 | 7.79
2009-08-28 | 9:01 | 18.03 | 88.8 | 8.4 | 68 | 44 | 7.82
2009-08-28 | 9:16 | 18.04 | 90.1 | 8.52 | 69 | 45 | 7.85
2009-08-28 | 9:31 | 18.06 | 91.3 | 8.63 | 68 | 45 | 7.89
2009-08-28 | 9:46 | 18.08 | 92.3 | 8.73 | 68 | 45 | 7.91
2009-08-28 | 10:01 | 18.14 | 93.6 | 8.84 | 69 | 44 | 7.96
2009-08-28 | 10:16 | 18.21 | 94.9 | 8.94 | 68 | 45 | 8.01
2009-08-28 | 10:31 | 18.29 | 96.1 | 9.04 | 68 | 45 | 8.07
2009-08-28 | 10:46 | 18.36 | 97.5 | 9.16 | 68 | 44 | 8.12
2009-08-28 | 11:01 | 18.44 | 98.7 | 9.25 | 68 | 44 | 8.17
2009-08-28 | 11:16 | 18.52 | 99.3 | 9.3 | 68 | 44 | 8.23
2009-08-28 | 11:31 | 18.56 | 99.3 | 9.3 | 68 | 44 | 8.25
2009-08-28 | 11:46 | 18.6 | 99.5 | 9.31 | 68 | 44 | 8.29
2009-08-28 | 12:01 | 18.67 | 100 | 9.34 | 68 | 44 | 8.32
2009-08-28 | 12:16 | 18.73 | 100.6 | 9.38 | 68 | 44 | 8.38
2009-08-28 | 12:31 | 18.81 | 101.5 | 9.45 | 68 | 44 | 8.43
2009-08-28 | 12:46 | 18.88 | 102.1 | 9.5 | 68 | 44 | 8.48
2009-08-28 | 13:01 | 18.93 | 102.5 | 9.52 | 68 | 44 | 8.53
2009-08-28 | 13:16 | 18.95 | 102.6 | 9.52 | 68 | 44 | 8.55
2009-08-28 | 13:31 | 18.96 | 102.1 | 9.48 | 68 | 44 | 8.58
2009-08-28 | 13:46 | 18.97 | 102.3 | 9.49 | 68 | 44 | 8.6
2009-08-28 | 14:01 | 18.95 | 102.3 | 9.5 | 68 | 44 | 8.64
2009-08-28 | 14:16 | 18.92 | 101.7 | 9.45 | 68 | 44 | 8.64
2009-08-28 | 14:31 | 18.88 | 101.2 | 9.41 | 68 | 44 | 8.64
2009-08-28 | 14:46 | 18.92 | 101.7 | 9.45 | 68 | 44 | 8.67
2009-08-28 | 15:01 | 18.94 | 101.7 | 9.44 | 68 | 44 | 8.7
2009-08-28 | 15:16 | 18.95 | 101.5 | 9.42 | 68 | 44 | 8.72
2009-08-28 | 15:31 | 18.94 | 101.7 | 9.44 | 68 | 44 | 8.74
2009-08-28 | 15:46 | 19.01 | 102.1 | 9.47 | 68 | 44 | 8.77
2009-08-28 | 16:01 | 19.08 | 102.4 | 9.48 | 68 | 44 | 8.8
2009-08-28 | 16:16 | 19.06 | 102.3 | 9.47 | 68 | 44 | 8.8
2009-08-28 | 16:31 | 19 | 101.6 | 9.43 | 68 | 44 | 8.8
2009-08-28 | 16:46 | 18.97 | 101.4 | 9.41 | 68 | 44 | 8.79
2009-08-28 | 17:01 | 18.91 | 100.9 | 9.37 | 68 | 44 | 8.79
2009-08-28 | 17:16 | 18.85 | 99.5 | 9.25 | 68 | 44 | 8.76
2009-08-28 | 17:31 | 18.79 | 97.9 | 9.12 | 68 | 44 | 8.72
2009-08-28 | 17:46 | 18.75 | 96.8 | 9.03 | 68 | 44 | 8.68
2009-08-28 | 18:01 | 18.7 | 95.7 | 8.93 | 68 | 44 | 8.64
2009-08-28 | 18:16 | 18.66 | 94.3 | 8.81 | 69 | 44 | 8.59
2009-08-28 | 18:31 | 18.62 | 93.3 | 8.72 | 69 | 45 | 8.54
2009-08-28 | 18:46 | 18.59 | 93.1 | 8.71 | 69 | 45 | 8.5
2009-08-28 | 19:01 | 18.56 | 92.9 | 8.69 | 69 | 45 | 8.48
2009-08-28 | 19:16 | 18.53 | 92.3 | 8.64 | 69 | 45 | 8.44
2009-08-28 | 19:31 | 18.46 | 91.5 | 8.58 | 69 | 45 | 8.37
2009-08-28 | 19:46 | 18.38 | 90.7 | 8.52 | 69 | 45 | 8.3
2009-08-28 | 20:01 | 18.3 | 89.8 | 8.45 | 70 | 45 | 8.21
2009-08-28 | 20:16 | 18.22 | 88.6 | 8.35 | 70 | 45 | 8.14
2009-08-28 | 20:31 | 18.13 | 87.9 | 8.3 | 70 | 45 | 8.08
2009-08-28 | 20:46 | 18.05 | 87.2 | 8.25 | 70 | 45 | 8.02
2009-08-28 | 21:01 | 17.97 | 86.8 | 8.22 | 70 | 45 | 7.98
2009-08-28 | 21:16 | 17.91 | 86.1 | 8.17 | 70 | 45 | 7.93
2009-08-28 | 21:31 | 17.85 | 85.9 | 8.16 | 70 | 45 | 7.92
2009-08-28 | 21:46 | 17.8 | 85.6 | 8.14 | 70 | 45 | 7.88
2009-08-28 | 22:01 | 17.75 | 85.2 | 8.1 | 70 | 45 | 7.87
2009-08-28 | 22:16 | 17.71 | 84.6 | 8.05 | 70 | 45 | 7.85
2009-08-28 | 22:31 | 17.67 | 84.4 | 8.05 | 70 | 45 | 7.84
2009-08-28 | 22:46 | 17.62 | 84 | 8.01 | 70 | 45 | 7.82
2009-08-28 | 23:01 | 17.57 | 83.7 | 8 | 70 | 45 | 7.81
2009-08-28 | 23:16 | 17.52 | 83.8 | 8.01 | 70 | 45 | 7.79
2009-08-28 | 23:31 | 17.48 | 83.4 | 7.98 | 70 | 45 | 7.78
2009-08-28 | 23:46 | 17.43 | 83.5 | 7.99 | 70 | 45 | 7.77
2009-08-29 | 0:01 | 17.39 | 83.2 | 7.97 | 70 | 45 | 7.76
2009-08-29 | 0:16 | 17.36 | 83.2 | 7.98 | 69 | 45 | 7.75
2009-08-29 | 0:31 | 17.33 | 83 | 7.96 | 69 | 45 | 7.74
2009-08-29 | 0:46 | 17.3 | 82.8 | 7.95 | 69 | 45 | 7.74
2009-08-29 | 1:01 | 17.28 | 82.9 | 7.97 | 69 | 45 | 7.73
2009-08-29 | 1:16 | 17.26 | 82.6 | 7.94 | 69 | 45 | 7.72
2009-08-29 | 1:31 | 17.25 | 82.6 | 7.94 | 69 | 45 | 7.72
2009-08-29 | 1:46 | 17.23 | 82.7 | 7.96 | 69 | 45 | 7.72
2009-08-29 | 2:01 | 17.2 | 82.8 | 7.96 | 69 | 45 | 7.71
2009-08-29 | 2:16 | 17.19 | 82.7 | 7.96 | 68 | 45 | 7.71
2009-08-29 | 2:31 | 17.16 | 82.7 | 7.97 | 68 | 45 | 7.7
2009-08-29 | 2:46 | 17.14 | 82.5 | 7.95 | 68 | 44 | 7.7
2009-08-29 | 3:01 | 17.11 | 82.3 | 7.94 | 68 | 44 | 7.69
2009-08-29 | 3:16 | 17.09 | 82.2 | 7.93 | 68 | 44 | 7.7
2009-08-29 | 3:31 | 17.05 | 82.2 | 7.94 | 68 | 44 | 7.69
2009-08-29 | 3:46 | 17.02 | 82.2 | 7.94 | 68 | 44 | 7.69
2009-08-29 | 4:01 | 16.99 | 82.3 | 7.96 | 68 | 44 | 7.68
2009-08-29 | 4:16 | 16.96 | 82.3 | 7.97 | 68 | 44 | 7.68
2009-08-29 | 4:31 | 16.92 | 82.2 | 7.96 | 68 | 44 | 7.68
2009-08-29 | 4:46 | 16.89 | 82.2 | 7.96 | 68 | 44 | 7.68
2009-08-29 | 5:01 | 16.85 | 82.2 | 7.97 | 68 | 44 | 7.67
2009-08-29 | 5:16 | 16.82 | 82.5 | 8 | 68 | 44 | 7.68
2009-08-29 | 5:31 | 16.78 | 82.6 | 8.02 | 68 | 44 | 7.67
2009-08-29 | 5:46 | 16.74 | 82.4 | 8.01 | 68 | 44 | 7.67
2009-08-29 | 6:01 | 16.71 | 82.6 | 8.04 | 68 | 44 | 7.67
2009-08-29 | 6:16 | 16.69 | 82.5 | 8.02 | 68 | 44 | 7.67
2009-08-29 | 6:31 | 16.66 | 82.8 | 8.06 | 68 | 44 | 7.67
2009-08-29 | 6:46 | 16.63 | 82.7 | 8.06 | 68 | 44 | 7.67
2009-08-29 | 7:01 | 16.6 | 83.2 | 8.11 | 68 | 44 | 7.69
2009-08-29 | 7:16 | 16.58 | 84.1 | 8.2 | 68 | 44 | 7.69
2009-08-29 | 7:31 | 16.57 | 84.9 | 8.28 | 68 | 44 | 7.71
2009-08-29 | 7:46 | 16.57 | 86.1 | 8.4 | 68 | 44 | 7.73
2009-08-29 | 8:01 | 16.57 | 87.2 | 8.5 | 68 | 44 | 7.76
2009-08-29 | 8:16 | 16.6 | 88 | 8.58 | 68 | 44 | 7.77
2009-08-29 | 8:31 | 16.63 | 89.3 | 8.7 | 68 | 44 | 7.81
2009-08-29 | 8:46 | 16.67 | 90.3 | 8.78 | 68 | 44 | 7.83
2009-08-29 | 9:01 | 16.74 | 91.5 | 8.89 | 68 | 44 | 7.87
2009-08-29 | 9:16 | 16.81 | 92.7 | 8.99 | 68 | 44 | 7.91
2009-08-29 | 9:31 | 16.89 | 93.6 | 9.06 | 68 | 44 | 7.94
2009-08-29 | 9:46 | 17 | 94.7 | 9.16 | 68 | 44 | 7.98
2009-08-29 | 10:01 | 17.11 | 95.8 | 9.24 | 68 | 44 | 8.02
2009-08-29 | 10:16 | 17.23 | 96.9 | 9.32 | 68 | 44 | 8.06
2009-08-29 | 10:31 | 17.36 | 97.9 | 9.39 | 68 | 44 | 8.12
2009-08-29 | 10:46 | 17.49 | 99.2 | 9.49 | 68 | 44 | 8.16
2009-08-29 | 11:01 | 17.63 | 100.3 | 9.57 | 68 | 44 | 8.21
2009-08-29 | 11:16 | 17.74 | 100.9 | 9.61 | 68 | 44 | 8.26
2009-08-29 | 11:31 | 17.73 | 100.4 | 9.55 | 68 | 44 | 8.27
2009-08-29 | 11:46 | 17.91 | 101.6 | 9.64 | 68 | 44 | 8.33
2009-08-29 | 12:01 | 18.08 | 102.2 | 9.66 | 68 | 44 | 8.39
2009-08-29 | 12:16 | 18.12 | 102.4 | 9.67 | 68 | 44 | 8.4
2009-08-29 | 12:31 | 18.33 | 103.5 | 9.73 | 68 | 44 | 8.47
2009-08-29 | 12:46 | 18.42 | 103.6 | 9.72 | 68 | 44 | 8.5
2009-08-29 | 13:01 | 18.54 | 103.6 | 9.7 | 68 | 44 | 8.54
2009-08-29 | 13:16 | 18.59 | 103.8 | 9.7 | 68 | 44 | 8.55
2009-08-29 | 13:31 | 18.73 | 104.3 | 9.73 | 68 | 44 | 8.6
2009-08-29 | 13:46 | 18.88 | 105 | 9.76 | 68 | 44 | 8.64
2009-08-29 | 14:01 | 18.99 | 105.2 | 9.76 | 68 | 44 | 8.68
2009-08-29 | 14:16 | 19.03 | 104.7 | 9.71 | 68 | 44 | 8.7
2009-08-29 | 14:31 | 19.16 | 105 | 9.7 | 68 | 44 | 8.73
2009-08-29 | 14:46 | 19.28 | 105.4 | 9.72 | 68 | 44 | 8.77
2009-08-29 | 15:01 | 19.36 | 105.5 | 9.71 | 68 | 44 | 8.78
2009-08-29 | 15:16 | 19.41 | 105.2 | 9.67 | 68 | 44 | 8.79
2009-08-29 | 15:31 | 19.48 | 105.1 | 9.65 | 68 | 44 | 8.83
2009-08-29 | 15:46 | 19.59 | 104.8 | 9.61 | 68 | 44 | 8.84
2009-08-29 | 16:01 | 19.69 | 104.8 | 9.59 | 68 | 44 | 8.87
2009-08-29 | 16:16 | 19.66 | 104 | 9.52 | 68 | 44 | 8.88
2009-08-29 | 16:31 | 19.59 | 102.9 | 9.43 | 68 | 44 | 8.87
2009-08-29 | 16:46 | 19.54 | 101.9 | 9.35 | 68 | 44 | 8.86
2009-08-29 | 17:01 | 19.46 | 101.3 | 9.31 | 68 | 44 | 8.86
2009-08-29 | 17:16 | 19.38 | 100.5 | 9.25 | 68 | 44 | 8.84
2009-08-29 | 17:31 | 19.28 | 99.6 | 9.19 | 68 | 44 | 8.82
2009-08-29 | 17:46 | 19.19 | 98.8 | 9.13 | 68 | 44 | 8.81
2009-08-29 | 18:01 | 19.07 | 98.3 | 9.1 | 68 | 44 | 8.77
2009-08-29 | 18:16 | 18.91 | 97 | 9.01 | 68 | 44 | 8.73
2009-08-29 | 18:31 | 18.76 | 95.6 | 8.91 | 68 | 44 | 8.68
2009-08-29 | 18:46 | 18.62 | 94.6 | 8.85 | 69 | 45 | 8.64
2009-08-29 | 19:01 | 18.5 | 93.9 | 8.8 | 69 | 45 | 8.58
2009-08-29 | 19:16 | 18.38 | 93.2 | 8.75 | 69 | 45 | 8.52
2009-08-29 | 19:31 | 18.27 | 92 | 8.66 | 69 | 45 | 8.44
2009-08-29 | 19:46 | 18.17 | 91.2 | 8.6 | 69 | 45 | 8.37
2009-08-29 | 20:01 | 18.08 | 90.3 | 8.54 | 69 | 45 | 8.3
2009-08-29 | 20:16 | 18 | 89.6 | 8.48 | 69 | 45 | 8.23
2009-08-29 | 20:31 | 17.92 | 88.9 | 8.43 | 69 | 45 | 8.17
2009-08-29 | 20:46 | 17.84 | 87.9 | 8.35 | 69 | 45 | 8.11
2009-08-29 | 21:01 | 17.77 | 87.2 | 8.3 | 69 | 45 | 8.06
2009-08-29 | 21:16 | 17.7 | 86.8 | 8.27 | 69 | 45 | 8.02
2009-08-29 | 21:31 | 17.64 | 86.4 | 8.24 | 69 | 45 | 7.97
2009-08-29 | 21:46 | 17.57 | 86 | 8.21 | 69 | 45 | 7.94
2009-08-29 | 22:01 | 17.5 | 85.5 | 8.18 | 69 | 45 | 7.91
2009-08-29 | 22:16 | 17.44 | 84.9 | 8.13 | 69 | 45 | 7.88
2009-08-29 | 22:31 | 17.38 | 84.5 | 8.11 | 69 | 45 | 7.85
2009-08-29 | 22:46 | 17.32 | 84.1 | 8.07 | 69 | 45 | 7.82
2009-08-29 | 23:01 | 17.27 | 84.1 | 8.08 | 69 | 45 | 7.81
2009-08-29 | 23:16 | 17.22 | 84 | 8.08 | 69 | 45 | 7.8
2009-08-29 | 23:31 | 17.16 | 83.5 | 8.04 | 69 | 45 | 7.78
2009-08-29 | 23:46 | 17.13 | 83.3 | 8.03 | 69 | 45 | 7.77
2009-08-30 | 0:01 | 17.09 | 83.4 | 8.05 | 69 | 45 | 7.76
2009-08-30 | 0:16 | 17.05 | 83.1 | 8.02 | 69 | 45 | 7.75
2009-08-30 | 0:31 | 17.01 | 82.9 | 8.01 | 69 | 45 | 7.74
2009-08-30 | 0:46 | 16.98 | 83 | 8.03 | 69 | 45 | 7.74
2009-08-30 | 1:01 | 16.96 | 83 | 8.03 | 68 | 45 | 7.73
2009-08-30 | 1:16 | 16.93 | 82.8 | 8.01 | 68 | 45 | 7.72
2009-08-30 | 1:31 | 16.91 | 83 | 8.03 | 68 | 44 | 7.72
2009-08-30 | 1:46 | 16.89 | 82.6 | 8 | 68 | 44 | 7.71
2009-08-30 | 2:01 | 16.88 | 82.5 | 8 | 68 | 44 | 7.7
2009-08-30 | 2:16 | 16.86 | 82.3 | 7.98 | 68 | 44 | 7.7
2009-08-30 | 2:31 | 16.84 | 82.2 | 7.97 | 68 | 44 | 7.7
2009-08-30 | 2:46 | 16.83 | 82.4 | 7.99 | 68 | 44 | 7.7
2009-08-30 | 3:01 | 16.84 | 82.4 | 7.99 | 68 | 44 | 7.69
2009-08-30 | 3:16 | 16.82 | 82.1 | 7.97 | 68 | 44 | 7.69
2009-08-30 | 3:31 | 16.81 | 82 | 7.96 | 68 | 44 | 7.68
2009-08-30 | 3:46 | 16.8 | 82 | 7.96 | 68 | 44 | 7.68
2009-08-30 | 4:01 | 16.79 | 81.8 | 7.94 | 68 | 44 | 7.68
2009-08-30 | 4:16 | 16.78 | 82.3 | 7.99 | 68 | 44 | 7.69
2009-08-30 | 4:31 | 16.76 | 82.2 | 7.99 | 68 | 44 | 7.68
2009-08-30 | 4:46 | 16.74 | 82.1 | 7.98 | 68 | 44 | 7.67
2009-08-30 | 5:01 | 16.7 | 82.2 | 8 | 68 | 44 | 7.67
2009-08-30 | 5:16 | 16.67 | 82.2 | 8 | 68 | 44 | 7.67
2009-08-30 | 5:31 | 16.64 | 82.2 | 8.01 | 68 | 44 | 7.67
2009-08-30 | 5:46 | 16.61 | 82.1 | 8 | 68 | 44 | 7.67
2009-08-30 | 6:01 | 16.57 | 82.3 | 8.02 | 68 | 44 | 7.66
2009-08-30 | 6:16 | 16.52 | 82.1 | 8.02 | 68 | 44 | 7.67
2009-08-30 | 6:31 | 16.47 | 82.4 | 8.05 | 68 | 44 | 7.67
2009-08-30 | 6:46 | 16.43 | 82.7 | 8.09 | 68 | 44 | 7.67
2009-08-30 | 7:01 | 16.38 | 83.2 | 8.14 | 68 | 44 | 7.67
2009-08-30 | 7:16 | 16.35 | 83.4 | 8.17 | 68 | 44 | 7.68
2009-08-30 | 7:31 | 16.33 | 84.4 | 8.28 | 68 | 44 | 7.7
2009-08-30 | 7:46 | 16.32 | 85.2 | 8.35 | 68 | 44 | 7.71
2009-08-30 | 8:01 | 16.31 | 86.5 | 8.48 | 68 | 44 | 7.74
2009-08-30 | 8:16 | 16.33 | 87.3 | 8.56 | 68 | 44 | 7.77
2009-08-30 | 8:31 | 16.34 | 88.6 | 8.68 | 68 | 44 | 7.79
2009-08-30 | 8:46 | 16.37 | 89.8 | 8.79 | 68 | 44 | 7.82
2009-08-30 | 9:01 | 16.43 | 90.7 | 8.87 | 68 | 44 | 7.85
2009-08-30 | 9:16 | 16.49 | 91.8 | 8.96 | 68 | 44 | 7.89
2009-08-30 | 9:31 | 16.57 | 92.8 | 9.05 | 68 | 44 | 7.92
2009-08-30 | 9:46 | 16.66 | 93.8 | 9.13 | 68 | 44 | 7.96
2009-08-30 | 10:01 | 16.77 | 95.4 | 9.27 | 68 | 44 | 8.01
2009-08-30 | 10:16 | 16.89 | 96.6 | 9.36 | 68 | 44 | 8.06
2009-08-30 | 10:31 | 17.02 | 97.3 | 9.4 | 68 | 44 | 8.1
2009-08-30 | 10:46 | 17.15 | 98.2 | 9.46 | 68 | 44 | 8.16
2009-08-30 | 11:01 | 17.29 | 99.4 | 9.55 | 68 | 44 | 8.2
2009-08-30 | 11:16 | 17.44 | 100.3 | 9.61 | 68 | 44 | 8.24
2009-08-30 | 11:31 | 17.59 | 101.1 | 9.65 | 68 | 44 | 8.3
2009-08-30 | 11:46 | 17.74 | 101.8 | 9.69 | 68 | 44 | 8.36
2009-08-30 | 12:01 | 17.9 | 102.4 | 9.71 | 68 | 44 | 8.4
2009-08-30 | 12:16 | 18.05 | 102.9 | 9.73 | 68 | 44 | 8.45
2009-08-30 | 12:31 | 18.2 | 103.2 | 9.73 | 68 | 44 | 8.5
2009-08-30 | 12:46 | 18.35 | 103.4 | 9.71 | 68 | 44 | 8.53
2009-08-30 | 13:01 | 18.5 | 104.2 | 9.77 | 68 | 44 | 8.57
2009-08-30 | 13:16 | 18.64 | 104.2 | 9.74 | 68 | 44 | 8.62
2009-08-30 | 13:31 | 18.78 | 104.4 | 9.73 | 68 | 44 | 8.66
2009-08-30 | 13:46 | 18.91 | 105 | 9.75 | 68 | 44 | 8.68
2009-08-30 | 14:01 | 19.04 | 105.1 | 9.74 | 68 | 44 | 8.71
2009-08-30 | 14:16 | 19.16 | 104.9 | 9.7 | 68 | 44 | 8.74
2009-08-30 | 14:31 | 19.27 | 104.9 | 9.68 | 68 | 44 | 8.76
2009-08-30 | 14:46 | 19.38 | 104.9 | 9.66 | 68 | 44 | 8.8
2009-08-30 | 15:01 | 19.48 | 105.1 | 9.66 | 68 | 44 | 8.82
2009-08-30 | 15:16 | 19.57 | 104.8 | 9.61 | 68 | 44 | 8.84
2009-08-30 | 15:31 | 19.64 | 104.5 | 9.57 | 68 | 44 | 8.86
2009-08-30 | 15:46 | 19.69 | 104.2 | 9.54 | 68 | 44 | 8.88
2009-08-30 | 16:01 | 19.75 | 104.2 | 9.52 | 68 | 44 | 8.89
2009-08-30 | 16:16 | 19.78 | 104.1 | 9.5 | 68 | 44 | 8.89
2009-08-30 | 16:31 | 19.79 | 103.2 | 9.42 | 68 | 44 | 8.9
2009-08-30 | 16:46 | 19.81 | 102.9 | 9.39 | 68 | 44 | 8.9
2009-08-30 | 17:01 | 19.79 | 102.6 | 9.36 | 68 | 44 | 8.91
2009-08-30 | 17:16 | 19.78 | 102.2 | 9.33 | 68 | 44 | 8.91
2009-08-30 | 17:31 | 19.74 | 101.7 | 9.29 | 68 | 44 | 8.9
2009-08-30 | 17:46 | 19.7 | 100.5 | 9.19 | 68 | 44 | 8.9
2009-08-30 | 18:01 | 19.64 | 100 | 9.16 | 68 | 44 | 8.89
2009-08-30 | 18:16 | 19.56 | 99.2 | 9.1 | 68 | 44 | 8.87
2009-08-30 | 18:31 | 19.48 | 98.2 | 9.02 | 68 | 44 | 8.85
2009-08-30 | 18:46 | 19.39 | 96.6 | 8.89 | 69 | 45 | 8.82
2009-08-30 | 19:01 | 19.28 | 96 | 8.86 | 69 | 45 | 8.78
2009-08-30 | 19:16 | 19.18 | 94.4 | 8.73 | 69 | 45 | 8.73
2009-08-30 | 19:31 | 19.07 | 93.2 | 8.64 | 69 | 45 | 8.68
2009-08-30 | 19:46 | 18.95 | 92.4 | 8.58 | 69 | 45 | 8.62
2009-08-30 | 20:01 | 18.84 | 91.1 | 8.47 | 69 | 45 | 8.54
2009-08-30 | 20:16 | 18.72 | 90.3 | 8.43 | 69 | 45 | 8.47
2009-08-30 | 20:31 | 18.62 | 89.1 | 8.33 | 69 | 45 | 8.37
2009-08-30 | 20:46 | 18.5 | 88.5 | 8.3 | 69 | 45 | 8.29
2009-08-30 | 21:01 | 18.39 | 87.6 | 8.22 | 70 | 45 | 8.21
2009-08-30 | 21:16 | 18.28 | 86.8 | 8.17 | 70 | 45 | 8.13
2009-08-30 | 21:31 | 18.17 | 86.1 | 8.12 | 70 | 45 | 8.06
2009-08-30 | 21:46 | 18.07 | 85.8 | 8.11 | 70 | 45 | 8.01
2009-08-30 | 22:01 | 17.97 | 85 | 8.05 | 70 | 45 | 7.95
2009-08-30 | 22:16 | 17.88 | 84.7 | 8.04 | 70 | 45 | 7.91
2009-08-30 | 22:31 | 17.8 | 84 | 7.99 | 70 | 45 | 7.88
2009-08-30 | 22:46 | 17.73 | 83.9 | 7.98 | 70 | 45 | 7.85
2009-08-30 | 23:01 | 17.66 | 83.4 | 7.95 | 70 | 45 | 7.83
2009-08-30 | 23:16 | 17.61 | 83.3 | 7.95 | 70 | 45 | 7.81
2009-08-30 | 23:31 | 17.56 | 83.1 | 7.94 | 70 | 45 | 7.79
2009-08-30 | 23:46 | 17.52 | 83 | 7.93 | 69 | 45 | 7.77
2009-08-31 | 0:01 | 17.49 | 82.9 | 7.93 | 69 | 45 | 7.76
2009-08-31 | 0:16 | 17.46 | 82.7 | 7.92 | 69 | 45 | 7.75
2009-08-31 | 0:31 | 17.43 | 82.4 | 7.89 | 69 | 45 | 7.74
2009-08-31 | 0:46 | 17.41 | 82.1 | 7.87 | 69 | 45 | 7.72
2009-08-31 | 1:01 | 17.39 | 82.2 | 7.88 | 69 | 45 | 7.72
2009-08-31 | 1:16 | 17.37 | 82 | 7.86 | 69 | 45 | 7.72
2009-08-31 | 1:31 | 17.36 | 82.1 | 7.88 | 69 | 45 | 7.7
2009-08-31 | 1:46 | 17.34 | 82 | 7.87 | 69 | 45 | 7.7
2009-08-31 | 2:01 | 17.33 | 82 | 7.87 | 69 | 45 | 7.7
2009-08-31 | 2:16 | 17.32 | 81.9 | 7.87 | 69 | 45 | 7.69
2009-08-31 | 2:31 | 17.32 | 81.9 | 7.86 | 69 | 45 | 7.68
2009-08-31 | 2:46 | 17.32 | 81.6 | 7.84 | 68 | 45 | 7.68
2009-08-31 | 3:01 | 17.31 | 81.4 | 7.82 | 68 | 45 | 7.68
2009-08-31 | 3:16 | 17.31 | 81.5 | 7.82 | 68 | 44 | 7.67
2009-08-31 | 3:31 | 17.3 | 81.6 | 7.84 | 68 | 44 | 7.67
2009-08-31 | 3:46 | 17.29 | 81.4 | 7.82 | 68 | 44 | 7.67
2009-08-31 | 4:01 | 17.28 | 81.3 | 7.81 | 68 | 44 | 7.66
2009-08-31 | 4:16 | 17.27 | 81.3 | 7.81 | 68 | 44 | 7.66
2009-08-31 | 4:31 | 17.26 | 81.3 | 7.81 | 68 | 44 | 7.66
2009-08-31 | 4:46 | 17.26 | 81.2 | 7.81 | 68 | 44 | 7.66
2009-08-31 | 5:01 | 17.25 | 81.6 | 7.84 | 68 | 44 | 7.66
2009-08-31 | 5:16 | 17.24 | 81.4 | 7.82 | 68 | 44 | 7.65
2009-08-31 | 5:31 | 17.23 | 81.6 | 7.85 | 68 | 44 | 7.66
2009-08-31 | 5:46 | 17.21 | 81.4 | 7.83 | 68 | 44 | 7.66
2009-08-31 | 6:01 | 17.19 | 81.6 | 7.85 | 68 | 44 | 7.65
2009-08-31 | 6:16 | 17.17 | 81.4 | 7.84 | 68 | 44 | 7.66
2009-08-31 | 6:31 | 17.14 | 81.4 | 7.85 | 68 | 44 | 7.65
2009-08-31 | 6:46 | 17.12 | 81.9 | 7.89 | 68 | 44 | 7.66
2009-08-31 | 7:01 | 17.09 | 82.5 | 7.96 | 68 | 44 | 7.67
2009-08-31 | 7:16 | 17.06 | 82.9 | 8 | 68 | 44 | 7.68
2009-08-31 | 7:31 | 17.04 | 83.9 | 8.1 | 68 | 44 | 7.69
2009-08-31 | 7:46 | 17.03 | 84.6 | 8.17 | 68 | 44 | 7.71
2009-08-31 | 8:01 | 17.04 | 86 | 8.3 | 68 | 44 | 7.73
2009-08-31 | 8:16 | 17.05 | 86.8 | 8.38 | 68 | 44 | 7.76
2009-08-31 | 8:31 | 17.08 | 88.1 | 8.5 | 68 | 44 | 7.78
2009-08-31 | 8:46 | 17.11 | 88.8 | 8.56 | 68 | 44 | 7.81
2009-08-31 | 9:01 | 17.16 | 90.4 | 8.71 | 68 | 44 | 7.84
2009-08-31 | 9:16 | 17.22 | 91.7 | 8.82 | 68 | 44 | 7.88
2009-08-31 | 9:31 | 17.29 | 92.9 | 8.92 | 68 | 44 | 7.91
2009-08-31 | 9:46 | 17.37 | 93.8 | 9 | 68 | 44 | 7.97
2009-08-31 | 10:01 | 17.48 | 95.1 | 9.1 | 68 | 44 | 8.01
2009-08-31 | 10:16 | 17.59 | 96 | 9.17 | 68 | 44 | 8.05
2009-08-31 | 10:31 | 17.71 | 97 | 9.24 | 68 | 44 | 8.09
2009-08-31 | 10:46 | 17.84 | 98.4 | 9.34 | 68 | 44 | 8.15
2009-08-31 | 11:01 | 17.98 | 99 | 9.37 | 68 | 44 | 8.2
2009-08-31 | 11:16 | 18.12 | 99.8 | 9.43 | 68 | 44 | 8.26
2009-08-31 | 11:31 | 18.26 | 100.9 | 9.5 | 68 | 44 | 8.3
2009-08-31 | 11:46 | 18.41 | 101.4 | 9.52 | 68 | 44 | 8.36
2009-08-31 | 12:01 | 18.56 | 102.4 | 9.58 | 68 | 44 | 8.4
2009-08-31 | 12:16 | 18.72 | 103.1 | 9.62 | 68 | 44 | 8.46
2009-08-31 | 12:31 | 18.87 | 103.6 | 9.64 | 68 | 44 | 8.5
2009-08-31 | 12:46 | 19.02 | 103.8 | 9.62 | 68 | 44 | 8.54
2009-08-31 | 13:01 | 19.17 | 104 | 9.62 | 68 | 44 | 8.59
2009-08-31 | 13:16 | 19.31 | 104.7 | 9.65 | 68 | 44 | 8.64
2009-08-31 | 13:31 | 19.45 | 104.8 | 9.64 | 68 | 44 | 8.66
2009-08-31 | 13:46 | 19.59 | 105 | 9.62 | 68 | 44 | 8.7
2009-08-31 | 14:01 | 19.71 | 105.1 | 9.61 | 68 | 44 | 8.73
2009-08-31 | 14:16 | 19.83 | 105.6 | 9.63 | 68 | 44 | 8.77
2009-08-31 | 14:31 | 19.94 | 105.9 | 9.64 | 68 | 44 | 8.8
2009-08-31 | 14:46 | 20.04 | 105.8 | 9.61 | 68 | 44 | 8.82
2009-08-31 | 15:01 | 20.15 | 105.4 | 9.56 | 68 | 44 | 8.84
2009-08-31 | 15:16 | 20.24 | 105.5 | 9.55 | 68 | 44 | 8.87
2009-08-31 | 15:31 | 20.31 | 105 | 9.49 | 68 | 44 | 8.89
2009-08-31 | 15:46 | 20.38 | 105 | 9.48 | 68 | 44 | 8.9
2009-08-31 | 16:01 | 20.42 | 104.9 | 9.46 | 68 | 44 | 8.92
2009-08-31 | 16:16 | 20.46 | 104.2 | 9.38 | 68 | 44 | 8.93
2009-08-31 | 16:31 | 20.47 | 103.7 | 9.34 | 68 | 44 | 8.94
2009-08-31 | 16:46 | 20.45 | 102.8 | 9.26 | 68 | 44 | 8.94
2009-08-31 | 17:01 | 20.44 | 102.8 | 9.27 | 68 | 44 | 8.92
2009-08-31 | 17:16 | 20.43 | 102.3 | 9.22 | 68 | 44 | 8.93
2009-08-31 | 17:31 | 20.38 | 101.3 | 9.14 | 68 | 44 | 8.91
2009-08-31 | 17:46 | 20.31 | 100.6 | 9.09 | 68 | 44 | 8.9
2009-08-31 | 18:01 | 20.24 | 99.5 | 9.01 | 68 | 44 | 8.88
2009-08-31 | 18:16 | 20.15 | 98.4 | 8.92 | 69 | 44 | 8.86
2009-08-31 | 18:31 | 20.04 | 97.1 | 8.82 | 69 | 45 | 8.84
2009-08-31 | 18:46 | 19.94 | 96.1 | 8.75 | 69 | 45 | 8.79
2009-08-31 | 19:01 | 19.84 | 95.2 | 8.68 | 69 | 45 | 8.75
2009-08-31 | 19:16 | 19.74 | 93.9 | 8.58 | 69 | 45 | 8.71
2009-08-31 | 19:31 | 19.62 | 92.7 | 8.49 | 69 | 45 | 8.64
2009-08-31 | 19:46 | 19.51 | 91.4 | 8.39 | 69 | 45 | 8.58
2009-08-31 | 20:01 | 19.4 | 90.3 | 8.31 | 69 | 45 | 8.51
2009-08-31 | 20:16 | 19.29 | 89.6 | 8.27 | 69 | 45 | 8.43
2009-08-31 | 20:31 | 19.2 | 88.9 | 8.22 | 69 | 45 | 8.36
2009-08-31 | 20:46 | 19.1 | 88.1 | 8.16 | 70 | 45 | 8.27
2009-08-31 | 21:01 | 19 | 87.3 | 8.1 | 70 | 45 | 8.18
2009-08-31 | 21:16 | 18.9 | 86.3 | 8.02 | 70 | 45 | 8.12
2009-08-31 | 21:31 | 18.8 | 85.9 | 8 | 70 | 45 | 8.05
2009-08-31 | 21:46 | 18.71 | 85.3 | 7.96 | 70 | 45 | 7.99
2009-08-31 | 22:01 | 18.62 | 84.9 | 7.93 | 70 | 45 | 7.95
2009-08-31 | 22:16 | 18.55 | 84.1 | 7.87 | 70 | 45 | 7.91
2009-08-31 | 22:31 | 18.48 | 83.6 | 7.84 | 70 | 45 | 7.87
2009-08-31 | 22:46 | 18.42 | 83.2 | 7.8 | 70 | 45 | 7.84
2009-08-31 | 23:01 | 18.38 | 83.1 | 7.8 | 70 | 45 | 7.81
2009-08-31 | 23:16 | 18.34 | 82.9 | 7.79 | 70 | 45 | 7.8
2009-08-31 | 23:31 | 18.31 | 82.7 | 7.78 | 70 | 45 | 7.77
2009-08-31 | 23:46 | 18.28 | 82.3 | 7.75 | 70 | 45 | 7.75
2009-09-01 | 0:01 | 18.26 | 82.1 | 7.73 | 70 | 45 | 7.75
2009-09-01 | 0:16 | 18.26 | 81.7 | 7.69 | 69 | 45 | 7.72
2009-09-01 | 0:31 | 18.24 | 81.7 | 7.7 | 69 | 45 | 7.72
2009-09-01 | 0:46 | 18.23 | 81.6 | 7.69 | 69 | 45 | 7.7
2009-09-01 | 1:01 | 18.23 | 81.7 | 7.7 | 69 | 45 | 7.72
2009-09-01 | 1:16 | 18.24 | 81.8 | 7.7 | 69 | 45 | 7.7
2009-09-01 | 1:31 | 18.25 | 81.7 | 7.69 | 69 | 45 | 7.69
2009-09-01 | 1:46 | 18.27 | 81.4 | 7.66 | 69 | 45 | 7.68
2009-09-01 | 2:01 | 18.28 | 81.2 | 7.64 | 69 | 45 | 7.68
2009-09-01 | 2:16 | 18.29 | 81.1 | 7.63 | 69 | 45 | 7.66
2009-09-01 | 2:31 | 18.31 | 81 | 7.62 | 69 | 45 | 7.67
2009-09-01 | 2:46 | 18.34 | 81.1 | 7.63 | 69 | 45 | 7.66
2009-09-01 | 3:01 | 18.36 | 81.2 | 7.63 | 69 | 45 | 7.67
2009-09-01 | 3:16 | 18.38 | 81.1 | 7.62 | 69 | 45 | 7.66
2009-09-01 | 3:31 | 18.4 | 80.9 | 7.59 | 69 | 45 | 7.66
2009-09-01 | 3:46 | 18.42 | 80.8 | 7.58 | 69 | 45 | 7.65
2009-09-01 | 4:01 | 18.44 | 80.9 | 7.59 | 69 | 45 | 7.65
2009-09-01 | 4:16 | 18.44 | 81.1 | 7.61 | 68 | 45 | 7.65
2009-09-01 | 4:31 | 18.45 | 81.1 | 7.6 | 68 | 45 | 7.64
2009-09-01 | 4:46 | 18.45 | 81 | 7.6 | 68 | 44 | 7.64
2009-09-01 | 5:01 | 18.45 | 80.9 | 7.59 | 68 | 44 | 7.64
2009-09-01 | 5:16 | 18.44 | 80.8 | 7.58 | 68 | 45 | 7.64
2009-09-01 | 5:31 | 18.42 | 81 | 7.6 | 68 | 45 | 7.64
2009-09-01 | 5:46 | 18.39 | 80.9 | 7.6 | 68 | 44 | 7.64
2009-09-01 | 6:01 | 18.36 | 81.3 | 7.64 | 68 | 44 | 7.63
2009-09-01 | 6:16 | 18.33 | 81.2 | 7.63 | 69 | 45 | 7.64
2009-09-01 | 6:31 | 18.29 | 81.1 | 7.63 | 68 | 45 | 7.64
2009-09-01 | 6:46 | 18.24 | 81.6 | 7.68 | 68 | 44 | 7.65
2009-09-01 | 7:01 | 18.2 | 81.8 | 7.71 | 68 | 44 | 7.65
2009-09-01 | 7:16 | 18.17 | 82.4 | 7.77 | 68 | 45 | 7.66
2009-09-01 | 7:31 | 18.15 | 83.2 | 7.85 | 68 | 44 | 7.66
2009-09-01 | 7:46 | 18.13 | 84.2 | 7.95 | 68 | 45 | 7.68
2009-09-01 | 8:01 | 18.12 | 85.5 | 8.07 | 68 | 44 | 7.7
2009-09-01 | 8:16 | 18.12 | 86.4 | 8.16 | 68 | 44 | 7.73
2009-09-01 | 8:31 | 18.14 | 87.9 | 8.29 | 68 | 44 | 7.76
2009-09-01 | 8:46 | 18.16 | 89.3 | 8.42 | 68 | 44 | 7.79
2009-09-01 | 9:01 | 18.2 | 90.3 | 8.52 | 68 | 44 | 7.82
2009-09-01 | 9:16 | 18.26 | 91.5 | 8.61 | 68 | 44 | 7.86
2009-09-01 | 9:31 | 18.33 | 92.9 | 8.74 | 68 | 44 | 7.89
2009-09-01 | 9:46 | 18.4 | 94.3 | 8.85 | 68 | 44 | 7.94
2009-09-01 | 10:01 | 18.5 | 95.2 | 8.92 | 68 | 44 | 7.98
2009-09-01 | 10:16 | 18.6 | 96.4 | 9.01 | 68 | 44 | 8.03
2009-09-01 | 10:31 | 18.72 | 97.7 | 9.11 | 68 | 44 | 8.08
2009-09-01 | 10:46 | 18.84 | 98.9 | 9.2 | 68 | 44 | 8.14
2009-09-01 | 11:01 | 18.97 | 99.9 | 9.27 | 68 | 44 | 8.19
2009-09-01 | 11:16 | 19.11 | 100.4 | 9.3 | 68 | 44 | 8.25
2009-09-01 | 11:31 | 19.24 | 101.6 | 9.38 | 68 | 44 | 8.31
2009-09-01 | 11:46 | 19.38 | 102 | 9.38 | 68 | 44 | 8.35
2009-09-01 | 12:01 | 19.53 | 103 | 9.45 | 68 | 44 | 8.4
2009-09-01 | 12:16 | 19.67 | 103.7 | 9.49 | 68 | 44 | 8.46
2009-09-01 | 12:31 | 19.82 | 104.2 | 9.51 | 68 | 44 | 8.51
2009-09-01 | 12:46 | 19.93 | 104.5 | 9.51 | 68 | 44 | 8.54
2009-09-01 | 13:01 | 19.92 | 103.8 | 9.45 | 68 | 44 | 8.54
2009-09-01 | 13:16 | 19.93 | 103.4 | 9.41 | 68 | 44 | 8.57
2009-09-01 | 13:31 | 20.1 | 103.8 | 9.42 | 68 | 44 | 8.61
2009-09-01 | 13:46 | 20.28 | 104.6 | 9.46 | 68 | 44 | 8.66
2009-09-01 | 14:01 | 20.4 | 105.1 | 9.48 | 68 | 44 | 8.7
2009-09-01 | 14:16 | 20.46 | 104.7 | 9.43 | 68 | 44 | 8.72
2009-09-01 | 14:31 | 20.57 | 104.6 | 9.4 | 68 | 44 | 8.75
2009-09-01 | 14:46 | 20.7 | 105 | 9.41 | 68 | 44 | 8.78
2009-09-01 | 15:01 | 20.77 | 104.8 | 9.38 | 68 | 44 | 8.81
2009-09-01 | 15:16 | 20.8 | 104.4 | 9.34 | 68 | 44 | 8.83
2009-09-01 | 15:31 | 20.86 | 103.8 | 9.28 | 68 | 44 | 8.84
2009-09-01 | 15:46 | 20.83 | 103.2 | 9.23 | 68 | 44 | 8.84
2009-09-01 | 16:01 | 20.88 | 103.2 | 9.22 | 68 | 44 | 8.85
2009-09-01 | 16:16 | 20.96 | 103.4 | 9.23 | 68 | 44 | 8.88
2009-09-01 | 16:31 | 20.98 | 103.2 | 9.21 | 68 | 44 | 8.88
2009-09-01 | 16:46 | 20.95 | 102.7 | 9.16 | 68 | 44 | 8.88
2009-09-01 | 17:01 | 20.94 | 102.2 | 9.13 | 68 | 44 | 8.88
2009-09-01 | 17:16 | 20.94 | 101.8 | 9.08 | 68 | 44 | 8.89
2009-09-01 | 17:31 | 20.89 | 101.2 | 9.04 | 69 | 44 | 8.89
2009-09-01 | 17:46 | 20.84 | 100.6 | 9 | 69 | 45 | 8.89
2009-09-01 | 18:01 | 20.77 | 99.3 | 8.9 | 69 | 45 | 8.89
2009-09-01 | 18:16 | 20.68 | 98.8 | 8.86 | 69 | 45 | 8.87
2009-09-01 | 18:31 | 20.62 | 97.5 | 8.75 | 69 | 45 | 8.85
2009-09-01 | 18:46 | 20.54 | 96.5 | 8.68 | 69 | 45 | 8.82
2009-09-01 | 19:01 | 20.45 | 95.3 | 8.59 | 69 | 45 | 8.79
2009-09-01 | 19:16 | 20.36 | 94.4 | 8.52 | 69 | 45 | 8.74
2009-09-01 | 19:31 | 20.27 | 93.1 | 8.42 | 69 | 45 | 8.69
2009-09-01 | 19:46 | 20.17 | 91.8 | 8.31 | 70 | 45 | 8.63
2009-09-01 | 20:01 | 20.07 | 90.7 | 8.23 | 70 | 45 | 8.56
2009-09-01 | 20:16 | 19.98 | 89.8 | 8.17 | 70 | 45 | 8.49
2009-09-01 | 20:31 | 19.89 | 88.5 | 8.07 | 70 | 45 | 8.42
2009-09-01 | 20:46 | 19.8 | 87.8 | 8.02 | 70 | 46 | 8.33
2009-09-01 | 21:01 | 19.7 | 87.1 | 7.97 | 70 | 46 | 8.24
2009-09-01 | 21:16 | 19.59 | 86.5 | 7.93 | 71 | 46 | 8.16
2009-09-01 | 21:31 | 19.48 | 85.8 | 7.89 | 71 | 46 | 8.09
2009-09-01 | 21:46 | 19.37 | 85.2 | 7.84 | 71 | 46 | 8.03
2009-09-01 | 22:01 | 19.27 | 84.7 | 7.81 | 71 | 46 | 7.97
2009-09-01 | 22:16 | 19.17 | 83.9 | 7.76 | 71 | 46 | 7.92
2009-09-01 | 22:31 | 19.08 | 83.7 | 7.75 | 71 | 46 | 7.89
2009-09-01 | 22:46 | 19.01 | 83.4 | 7.73 | 71 | 46 | 7.86
2009-09-01 | 23:01 | 18.95 | 82.7 | 7.68 | 71 | 46 | 7.83
2009-09-01 | 23:16 | 18.9 | 82.4 | 7.66 | 71 | 46 | 7.81
2009-09-01 | 23:31 | 18.86 | 82.3 | 7.66 | 71 | 46 | 7.79
2009-09-01 | 23:46 | 18.83 | 82.1 | 7.64 | 70 | 46 | 7.78
2009-09-02 | 0:01 | 18.79 | 81.9 | 7.63 | 70 | 46 | 7.76
2009-09-02 | 0:16 | 18.76 | 81.7 | 7.62 | 70 | 46 | 7.75
2009-09-02 | 0:31 | 18.73 | 81.8 | 7.63 | 70 | 46 | 7.75
2009-09-02 | 0:46 | 18.7 | 81.9 | 7.64 | 70 | 46 | 7.74
2009-09-02 | 1:01 | 18.68 | 81.6 | 7.62 | 70 | 46 | 7.73
2009-09-02 | 1:16 | 18.66 | 81.4 | 7.6 | 70 | 45 | 7.73
2009-09-02 | 1:31 | 18.63 | 81.5 | 7.62 | 70 | 45 | 7.71
2009-09-02 | 1:46 | 18.63 | 81.6 | 7.63 | 70 | 45 | 7.71
2009-09-02 | 2:01 | 18.62 | 81.6 | 7.63 | 70 | 45 | 7.7
2009-09-02 | 2:16 | 18.62 | 81.5 | 7.62 | 69 | 45 | 7.7
2009-09-02 | 2:31 | 18.6 | 81.5 | 7.62 | 69 | 45 | 7.69
2009-09-02 | 2:46 | 18.61 | 81.2 | 7.6 | 69 | 45 | 7.69
2009-09-02 | 3:01 | 18.6 | 81.1 | 7.58 | 69 | 45 | 7.68
2009-09-02 | 3:16 | 18.59 | 81.3 | 7.6 | 69 | 45 | 7.68
2009-09-02 | 3:31 | 18.59 | 81.2 | 7.59 | 69 | 45 | 7.68
2009-09-02 | 3:46 | 18.59 | 81 | 7.58 | 69 | 45 | 7.68
2009-09-02 | 4:01 | 18.58 | 81.2 | 7.59 | 69 | 45 | 7.67
2009-09-02 | 4:16 | 18.57 | 81 | 7.58 | 69 | 45 | 7.67
2009-09-02 | 4:31 | 18.55 | 81.2 | 7.6 | 69 | 45 | 7.67
2009-09-02 | 4:46 | 18.54 | 81 | 7.58 | 69 | 45 | 7.67
2009-09-02 | 5:01 | 18.52 | 81.2 | 7.6 | 69 | 45 | 7.67
2009-09-02 | 5:16 | 18.5 | 81.3 | 7.62 | 69 | 45 | 7.66
2009-09-02 | 5:31 | 18.47 | 81.1 | 7.6 | 69 | 45 | 7.66
2009-09-02 | 5:46 | 18.43 | 81.3 | 7.63 | 69 | 45 | 7.66
2009-09-02 | 6:01 | 18.4 | 81.4 | 7.64 | 69 | 45 | 7.66
2009-09-02 | 6:16 | 18.36 | 81.5 | 7.66 | 69 | 45 | 7.66
2009-09-02 | 6:31 | 18.32 | 81.2 | 7.64 | 69 | 45 | 7.66
2009-09-02 | 6:46 | 18.28 | 81.7 | 7.69 | 69 | 45 | 7.66
2009-09-02 | 7:01 | 18.24 | 81.8 | 7.7 | 69 | 45 | 7.66
2009-09-02 | 7:16 | 18.2 | 82.3 | 7.75 | 69 | 45 | 7.67
2009-09-02 | 7:31 | 18.17 | 83 | 7.82 | 69 | 45 | 7.68
2009-09-02 | 7:46 | 18.16 | 84.2 | 7.95 | 69 | 45 | 7.7
2009-09-02 | 8:01 | 18.16 | 86.1 | 8.12 | 69 | 45 | 7.73
2009-09-02 | 8:16 | 18.16 | 87.2 | 8.23 | 69 | 45 | 7.76
2009-09-02 | 8:31 | 18.18 | 88.3 | 8.33 | 69 | 45 | 7.79
2009-09-02 | 8:46 | 18.2 | 89.8 | 8.47 | 69 | 45 | 7.82
2009-09-02 | 9:01 | 18.21 | 90.5 | 8.53 | 69 | 45 | 7.84
2009-09-02 | 9:16 | 18.26 | 91.9 | 8.65 | 69 | 45 | 7.87
2009-09-02 | 9:31 | 18.33 | 93.4 | 8.79 | 69 | 45 | 7.92
2009-09-02 | 9:46 | 18.4 | 94.4 | 8.86 | 68 | 45 | 7.97
2009-09-02 | 10:01 | 18.5 | 96.1 | 9 | 69 | 45 | 8.01
2009-09-02 | 10:16 | 18.58 | 97.1 | 9.08 | 68 | 45 | 8.06
2009-09-02 | 10:31 | 18.69 | 98.5 | 9.2 | 68 | 45 | 8.11
2009-09-02 | 10:46 | 18.77 | 99 | 9.23 | 68 | 44 | 8.17
2009-09-02 | 11:01 | 18.91 | 100.1 | 9.3 | 68 | 44 | 8.23
2009-09-02 | 11:16 | 19.05 | 101 | 9.36 | 68 | 44 | 8.29
2009-09-02 | 11:31 | 19.19 | 102 | 9.42 | 68 | 44 | 8.35
2009-09-02 | 11:46 | 19.33 | 102.9 | 9.48 | 68 | 44 | 8.4
2009-09-02 | 12:01 | 19.45 | 103.7 | 9.53 | 68 | 44 | 8.45
2009-09-02 | 12:16 | 19.6 | 104.6 | 9.58 | 68 | 44 | 8.52
2009-09-02 | 12:31 | 19.72 | 105.1 | 9.61 | 68 | 44 | 8.56
2009-09-02 | 12:46 | 19.85 | 105.2 | 9.59 | 68 | 44 | 8.61
2009-09-02 | 13:01 | 19.98 | 105.4 | 9.59 | 68 | 44 | 8.65
2009-09-02 | 13:16 | 20.12 | 105.7 | 9.59 | 68 | 44 | 8.69
2009-09-02 | 13:31 | 20.23 | 105.9 | 9.59 | 68 | 44 | 8.72
2009-09-02 | 13:46 | 20.35 | 106.5 | 9.62 | 68 | 44 | 8.75
2009-09-02 | 14:01 | 20.47 | 106.8 | 9.62 | 68 | 44 | 8.79
2009-09-02 | 14:16 | 20.59 | 106.6 | 9.58 | 68 | 44 | 8.81
2009-09-02 | 14:31 | 20.7 | 106.4 | 9.55 | 68 | 44 | 8.84
2009-09-02 | 14:46 | 20.79 | 106.8 | 9.56 | 68 | 44 | 8.87
2009-09-02 | 15:01 | 20.87 | 106.9 | 9.55 | 68 | 44 | 8.9
2009-09-02 | 15:16 | 20.93 | 106.7 | 9.52 | 68 | 44 | 8.91
2009-09-02 | 15:31 | 20.99 | 106.1 | 9.46 | 68 | 44 | 8.93
2009-09-02 | 15:46 | 20.99 | 105.7 | 9.42 | 68 | 44 | 8.94
2009-09-02 | 16:01 | 21 | 105.1 | 9.37 | 68 | 44 | 8.95
2009-09-02 | 16:16 | 21 | 104.7 | 9.33 | 68 | 44 | 8.96
2009-09-02 | 16:31 | 20.98 | 103.6 | 9.24 | 68 | 44 | 8.96
2009-09-02 | 16:46 | 20.97 | 103.6 | 9.24 | 68 | 44 | 8.97
2009-09-02 | 17:01 | 20.87 | 102.2 | 9.13 | 68 | 44 | 8.96
2009-09-02 | 17:16 | 20.76 | 100.6 | 9.01 | 68 | 44 | 8.92
2009-09-02 | 17:31 | 20.7 | 99.5 | 8.92 | 69 | 44 | 8.91
2009-09-02 | 17:46 | 20.66 | 98.7 | 8.86 | 69 | 45 | 8.89
2009-09-02 | 18:01 | 20.56 | 98.1 | 8.82 | 69 | 45 | 8.87
2009-09-02 | 18:16 | 20.43 | 97.2 | 8.76 | 69 | 45 | 8.84
2009-09-02 | 18:31 | 20.35 | 96.2 | 8.69 | 69 | 45 | 8.81
2009-09-02 | 18:46 | 20.26 | 95.1 | 8.6 | 69 | 45 | 8.77
2009-09-02 | 19:01 | 20.15 | 93.9 | 8.51 | 69 | 45 | 8.71
2009-09-02 | 19:16 | 20.06 | 93 | 8.44 | 69 | 45 | 8.65
2009-09-02 | 19:31 | 19.97 | 91.8 | 8.35 | 69 | 45 | 8.6
2009-09-02 | 19:46 | 19.86 | 90.5 | 8.25 | 70 | 45 | 8.5
2009-09-02 | 20:01 | 19.75 | 89.3 | 8.16 | 70 | 45 | 8.41
2009-09-02 | 20:16 | 19.65 | 88.8 | 8.13 | 70 | 45 | 8.31
2009-09-02 | 20:31 | 19.56 | 87.8 | 8.05 | 70 | 45 | 8.23
2009-09-02 | 20:46 | 19.47 | 87 | 8 | 70 | 45 | 8.15
2009-09-02 | 21:01 | 19.38 | 86.5 | 7.96 | 70 | 46 | 8.08
2009-09-02 | 21:16 | 19.3 | 85.7 | 7.91 | 70 | 46 | 8.03
2009-09-02 | 21:31 | 19.22 | 85.2 | 7.86 | 70 | 46 | 7.97
2009-09-02 | 21:46 | 19.16 | 84.9 | 7.85 | 70 | 46 | 7.93
2009-09-02 | 22:01 | 19.11 | 84.3 | 7.8 | 70 | 46 | 7.89
2009-09-02 | 22:16 | 19.05 | 84 | 7.79 | 70 | 46 | 7.87
2009-09-02 | 22:31 | 19 | 83.7 | 7.76 | 70 | 46 | 7.83
2009-09-02 | 22:46 | 18.95 | 83.4 | 7.75 | 70 | 46 | 7.82
2009-09-02 | 23:01 | 18.89 | 82.9 | 7.7 | 70 | 46 | 7.79
2009-09-02 | 23:16 | 18.84 | 82.9 | 7.71 | 70 | 46 | 7.78
2009-09-02 | 23:31 | 18.79 | 82.5 | 7.68 | 70 | 46 | 7.76
2009-09-02 | 23:46 | 18.75 | 82.5 | 7.69 | 70 | 46 | 7.74
2009-09-03 | 0:01 | 18.71 | 82.2 | 7.67 | 70 | 46 | 7.74
2009-09-03 | 0:16 | 18.68 | 82 | 7.65 | 70 | 45 | 7.73
2009-09-03 | 0:31 | 18.67 | 82.2 | 7.67 | 70 | 45 | 7.71
2009-09-03 | 0:46 | 18.66 | 81.9 | 7.65 | 70 | 45 | 7.71
2009-09-03 | 1:01 | 18.65 | 82 | 7.66 | 70 | 45 | 7.7
2009-09-03 | 1:16 | 18.65 | 81.8 | 7.64 | 69 | 45 | 7.69
2009-09-03 | 1:31 | 18.64 | 81.9 | 7.65 | 69 | 45 | 7.69
2009-09-03 | 1:46 | 18.65 | 81.6 | 7.62 | 69 | 45 | 7.69
2009-09-03 | 2:01 | 18.67 | 81.8 | 7.64 | 69 | 45 | 7.68
2009-09-03 | 2:16 | 18.68 | 81.8 | 7.63 | 69 | 45 | 7.68
2009-09-03 | 2:31 | 18.68 | 81.8 | 7.63 | 69 | 45 | 7.68
2009-09-03 | 2:46 | 18.68 | 81.7 | 7.63 | 69 | 45 | 7.67
2009-09-03 | 3:01 | 18.69 | 81.4 | 7.6 | 69 | 45 | 7.66
2009-09-03 | 3:16 | 18.69 | 81.4 | 7.59 | 69 | 45 | 7.66
2009-09-03 | 3:31 | 18.69 | 81.6 | 7.61 | 69 | 45 | 7.67
2009-09-03 | 3:46 | 18.68 | 81.7 | 7.62 | 69 | 45 | 7.66
2009-09-03 | 4:01 | 18.64 | 81.7 | 7.63 | 69 | 45 | 7.65
2009-09-03 | 4:16 | 18.64 | 81.4 | 7.6 | 69 | 45 | 7.65
2009-09-03 | 4:31 | 18.66 | 81.4 | 7.6 | 69 | 45 | 7.65
2009-09-03 | 4:46 | 18.65 | 81.3 | 7.6 | 69 | 45 | 7.65
2009-09-03 | 5:01 | 18.62 | 81.5 | 7.62 | 68 | 45 | 7.65
2009-09-03 | 5:16 | 18.6 | 81.4 | 7.62 | 68 | 44 | 7.65
2009-09-03 | 5:31 | 18.58 | 81.7 | 7.64 | 68 | 44 | 7.65
2009-09-03 | 5:46 | 18.55 | 81.8 | 7.66 | 68 | 44 | 7.65
2009-09-03 | 6:01 | 18.5 | 81.6 | 7.65 | 68 | 44 | 7.65
2009-09-03 | 6:16 | 18.46 | 81.8 | 7.67 | 68 | 44 | 7.65
2009-09-03 | 6:31 | 18.44 | 81.9 | 7.68 | 68 | 44 | 7.65
2009-09-03 | 6:46 | 18.39 | 82.2 | 7.72 | 68 | 44 | 7.65
2009-09-03 | 7:01 | 18.34 | 82.4 | 7.75 | 68 | 44 | 7.65
2009-09-03 | 7:16 | 18.3 | 83.1 | 7.82 | 68 | 44 | 7.66
2009-09-03 | 7:31 | 18.27 | 83.9 | 7.89 | 68 | 45 | 7.67
2009-09-03 | 7:46 | 18.25 | 84.8 | 7.98 | 68 | 44 | 7.69
2009-09-03 | 8:01 | 18.24 | 86.2 | 8.12 | 68 | 44 | 7.72
2009-09-03 | 8:16 | 18.22 | 87.2 | 8.22 | 68 | 44 | 7.74
2009-09-03 | 8:31 | 18.2 | 88.2 | 8.32 | 68 | 44 | 7.76
2009-09-03 | 8:46 | 18.22 | 89.4 | 8.42 | 68 | 44 | 7.8
2009-09-03 | 9:01 | 18.25 | 91 | 8.57 | 69 | 44 | 7.83
2009-09-03 | 9:16 | 18.31 | 92.7 | 8.72 | 68 | 45 | 7.88
2009-09-03 | 9:31 | 18.35 | 93.7 | 8.81 | 68 | 44 | 7.92
2009-09-03 | 9:46 | 18.4 | 95.1 | 8.93 | 69 | 44 | 7.97
2009-09-03 | 10:01 | 18.48 | 96.7 | 9.07 | 69 | 45 | 8.02
2009-09-03 | 10:16 | 18.55 | 97.8 | 9.16 | 68 | 45 | 8.08
2009-09-03 | 10:31 | 18.63 | 99.3 | 9.28 | 68 | 45 | 8.14
2009-09-03 | 10:46 | 18.69 | 100.3 | 9.37 | 68 | 44 | 8.2
2009-09-03 | 11:01 | 18.78 | 101.1 | 9.42 | 68 | 44 | 8.25
2009-09-03 | 11:16 | 18.91 | 102.1 | 9.48 | 68 | 44 | 8.32
2009-09-03 | 11:31 | 19.02 | 102.8 | 9.53 | 68 | 44 | 8.38
2009-09-03 | 11:46 | 19.12 | 103.8 | 9.61 | 68 | 44 | 8.43
2009-09-03 | 12:01 | 19.24 | 104.5 | 9.64 | 68 | 44 | 8.49
2009-09-03 | 12:16 | 19.37 | 105.5 | 9.72 | 68 | 44 | 8.55
2009-09-03 | 12:31 | 19.49 | 105.6 | 9.7 | 68 | 44 | 8.6
2009-09-03 | 12:46 | 19.61 | 106.3 | 9.74 | 68 | 44 | 8.64
2009-09-03 | 13:01 | 19.72 | 106.8 | 9.77 | 68 | 44 | 8.69
2009-09-03 | 13:16 | 19.8 | 107.2 | 9.78 | 68 | 44 | 8.73
2009-09-03 | 13:31 | 19.94 | 107.2 | 9.76 | 68 | 44 | 8.77
2009-09-03 | 13:46 | 20.04 | 107.7 | 9.79 | 68 | 44 | 8.8
2009-09-03 | 14:01 | 20.11 | 107.9 | 9.78 | 68 | 44 | 8.83
2009-09-03 | 14:16 | 20.19 | 107.6 | 9.75 | 68 | 44 | 8.86
2009-09-03 | 14:31 | 20.3 | 107.8 | 9.74 | 68 | 44 | 8.88
2009-09-03 | 14:46 | 20.4 | 108.1 | 9.75 | 68 | 44 | 8.92
2009-09-03 | 15:01 | 20.47 | 108 | 9.73 | 68 | 44 | 8.94
2009-09-03 | 15:16 | 20.54 | 107.9 | 9.7 | 68 | 44 | 8.97
2009-09-03 | 15:31 | 20.61 | 108 | 9.7 | 68 | 44 | 8.98
2009-09-03 | 15:46 | 20.64 | 107.6 | 9.66 | 68 | 44 | 9
2009-09-03 | 16:01 | 20.67 | 107.3 | 9.63 | 68 | 44 | 9.01
2009-09-03 | 16:16 | 20.69 | 106.9 | 9.59 | 68 | 44 | 9.02
2009-09-03 | 16:31 | 20.72 | 106.1 | 9.51 | 68 | 44 | 9.03
2009-09-03 | 16:46 | 20.68 | 106 | 9.51 | 68 | 44 | 9.03
2009-09-03 | 17:01 | 20.67 | 105.4 | 9.45 | 68 | 44 | 9.04
2009-09-03 | 17:16 | 20.66 | 105.2 | 9.44 | 68 | 44 | 9.05
2009-09-03 | 17:31 | 20.62 | 104.5 | 9.39 | 68 | 44 | 9.05
2009-09-03 | 17:46 | 20.56 | 103.7 | 9.33 | 69 | 45 | 9.04
2009-09-03 | 18:01 | 20.46 | 102.6 | 9.24 | 69 | 45 | 9.03
2009-09-03 | 18:16 | 20.36 | 101 | 9.12 | 69 | 45 | 9.01
2009-09-03 | 18:31 | 20.27 | 100.2 | 9.06 | 69 | 45 | 9
2009-09-03 | 18:46 | 20.16 | 98.9 | 8.96 | 69 | 45 | 8.97
2009-09-03 | 19:01 | 20.05 | 97.8 | 8.89 | 69 | 45 | 8.94
2009-09-03 | 19:16 | 19.93 | 96.2 | 8.76 | 69 | 45 | 8.9
2009-09-03 | 19:31 | 19.81 | 95.2 | 8.69 | 69 | 45 | 8.85
2009-09-03 | 19:46 | 19.68 | 94 | 8.6 | 69 | 45 | 8.8
2009-09-03 | 20:01 | 19.55 | 92.4 | 8.48 | 70 | 45 | 8.73
2009-09-03 | 20:16 | 19.43 | 91.5 | 8.41 | 70 | 45 | 8.67
2009-09-03 | 20:31 | 19.31 | 90.6 | 8.35 | 70 | 45 | 8.6
2009-09-03 | 20:46 | 19.18 | 89.7 | 8.29 | 70 | 45 | 8.51
2009-09-03 | 21:01 | 19.06 | 88.6 | 8.2 | 70 | 46 | 8.41
2009-09-03 | 21:16 | 18.95 | 87.8 | 8.15 | 70 | 46 | 8.33
2009-09-03 | 21:31 | 18.83 | 87 | 8.1 | 70 | 46 | 8.24
2009-09-03 | 21:46 | 18.73 | 86.6 | 8.07 | 70 | 46 | 8.16
2009-09-03 | 22:01 | 18.63 | 85.9 | 8.02 | 71 | 46 | 8.08
2009-09-03 | 22:16 | 18.55 | 85.4 | 7.99 | 71 | 46 | 8.02
2009-09-03 | 22:31 | 18.45 | 84.9 | 7.97 | 71 | 46 | 7.97
2009-09-03 | 22:46 | 18.38 | 84.8 | 7.96 | 71 | 46 | 7.92
2009-09-03 | 23:01 | 18.3 | 84.3 | 7.93 | 70 | 46 | 7.89
2009-09-03 | 23:16 | 18.23 | 84.3 | 7.94 | 70 | 46 | 7.86
2009-09-03 | 23:31 | 18.16 | 84 | 7.92 | 70 | 46 | 7.83
2009-09-03 | 23:46 | 18.1 | 83.6 | 7.9 | 70 | 46 | 7.82
2009-09-04 | 0:01 | 18.04 | 83.4 | 7.89 | 70 | 46 | 7.79
2009-09-04 | 0:16 | 17.98 | 83.3 | 7.89 | 70 | 46 | 7.78
2009-09-04 | 0:31 | 17.92 | 83.4 | 7.91 | 70 | 45 | 7.76
2009-09-04 | 0:46 | 17.87 | 83.2 | 7.9 | 70 | 45 | 7.75
2009-09-04 | 1:01 | 17.82 | 83 | 7.89 | 70 | 45 | 7.74
2009-09-04 | 1:16 | 17.77 | 83 | 7.89 | 69 | 45 | 7.73
2009-09-04 | 1:31 | 17.73 | 83.2 | 7.91 | 69 | 45 | 7.72
2009-09-04 | 1:46 | 17.7 | 83.1 | 7.92 | 69 | 45 | 7.72
2009-09-04 | 2:01 | 17.65 | 83.1 | 7.92 | 69 | 45 | 7.71
2009-09-04 | 2:16 | 17.63 | 82.8 | 7.9 | 69 | 45 | 7.7
2009-09-04 | 2:31 | 17.6 | 82.7 | 7.89 | 69 | 45 | 7.69
2009-09-04 | 2:46 | 17.58 | 82.9 | 7.92 | 69 | 45 | 7.7
2009-09-04 | 3:01 | 17.56 | 82.7 | 7.9 | 69 | 45 | 7.69
2009-09-04 | 3:16 | 17.54 | 82.6 | 7.89 | 69 | 45 | 7.69
2009-09-04 | 3:31 | 17.51 | 82.5 | 7.89 | 69 | 45 | 7.68
2009-09-04 | 3:46 | 17.5 | 82.5 | 7.89 | 69 | 45 | 7.68
2009-09-04 | 4:01 | 17.47 | 82.4 | 7.89 | 69 | 45 | 7.68
2009-09-04 | 4:16 | 17.46 | 82.4 | 7.89 | 68 | 45 | 7.67
2009-09-04 | 4:31 | 17.43 | 82.5 | 7.9 | 68 | 44 | 7.67
2009-09-04 | 4:46 | 17.39 | 82.7 | 7.93 | 68 | 44 | 7.67
2009-09-04 | 5:01 | 17.37 | 82.5 | 7.91 | 68 | 44 | 7.67
2009-09-04 | 5:16 | 17.33 | 82.8 | 7.95 | 68 | 44 | 7.66
2009-09-04 | 5:31 | 17.3 | 82.5 | 7.93 | 68 | 44 | 7.67
2009-09-04 | 5:46 | 17.26 | 82.8 | 7.96 | 68 | 44 | 7.66
2009-09-04 | 6:01 | 17.21 | 82.8 | 7.97 | 68 | 44 | 7.66
2009-09-04 | 6:16 | 17.18 | 82.7 | 7.96 | 68 | 44 | 7.66
2009-09-04 | 6:31 | 17.13 | 83 | 8 | 68 | 44 | 7.65
2009-09-04 | 6:46 | 17.08 | 83.3 | 8.03 | 68 | 44 | 7.66
2009-09-04 | 7:01 | 17.03 | 83.5 | 8.06 | 68 | 44 | 7.66
2009-09-04 | 7:16 | 17 | 84.5 | 8.16 | 68 | 44 | 7.68
2009-09-04 | 7:31 | 16.96 | 85.4 | 8.26 | 68 | 44 | 7.69
2009-09-04 | 7:46 | 16.92 | 86.1 | 8.34 | 68 | 44 | 7.71
2009-09-04 | 8:01 | 16.88 | 86.5 | 8.38 | 68 | 44 | 7.72
2009-09-04 | 8:16 | 16.84 | 87.4 | 8.48 | 68 | 45 | 7.74
2009-09-04 | 8:31 | 16.83 | 88.5 | 8.58 | 68 | 45 | 7.77
2009-09-04 | 8:46 | 16.85 | 90.3 | 8.76 | 69 | 45 | 7.81
2009-09-04 | 9:01 | 16.88 | 92.1 | 8.92 | 69 | 45 | 7.85
2009-09-04 | 9:16 | 16.94 | 93.6 | 9.05 | 69 | 45 | 7.89
2009-09-04 | 9:31 | 16.99 | 94.5 | 9.14 | 69 | 45 | 7.93
2009-09-04 | 9:46 | 17.05 | 96.1 | 9.27 | 69 | 45 | 7.97
2009-09-04 | 10:01 | 17.15 | 97.6 | 9.4 | 69 | 45 | 8.03
2009-09-04 | 10:16 | 17.23 | 98.8 | 9.5 | 69 | 45 | 8.08
2009-09-04 | 10:31 | 17.34 | 99.5 | 9.55 | 69 | 45 | 8.13
2009-09-04 | 10:46 | 17.49 | 101.2 | 9.68 | 68 | 45 | 8.2
2009-09-04 | 11:01 | 17.61 | 102.3 | 9.76 | 69 | 45 | 8.27
2009-09-04 | 11:16 | 17.69 | 103.1 | 9.82 | 68 | 45 | 8.32
2009-09-04 | 11:31 | 17.84 | 104.3 | 9.91 | 68 | 45 | 8.39
2009-09-04 | 11:46 | 18.01 | 104.9 | 9.93 | 68 | 44 | 8.46
2009-09-04 | 12:01 | 18.16 | 105.7 | 9.97 | 68 | 44 | 8.53
2009-09-04 | 12:16 | 18.22 | 106.4 | 10.03 | 68 | 44 | 8.57
2009-09-04 | 12:31 | 18.27 | 106.4 | 10.02 | 68 | 44 | 8.62
2009-09-04 | 12:46 | 18.39 | 106.9 | 10.04 | 68 | 44 | 8.67
2009-09-04 | 13:01 | 18.44 | 107.2 | 10.06 | 68 | 44 | 8.71
2009-09-04 | 13:16 | 18.45 | 107.2 | 10.05 | 68 | 44 | 8.73
2009-09-04 | 13:31 | 18.48 | 107.3 | 10.06 | 68 | 44 | 8.78
2009-09-04 | 13:46 | 18.51 | 107.3 | 10.05 | 68 | 44 | 8.81
2009-09-04 | 14:01 | 18.49 | 107 | 10.02 | 68 | 44 | 8.83
2009-09-04 | 14:16 | 18.54 | 106.8 | 10 | 68 | 44 | 8.85
2009-09-04 | 14:31 | 18.63 | 107.1 | 10.01 | 68 | 44 | 8.89
2009-09-04 | 14:46 | 18.73 | 107.8 | 10.05 | 68 | 44 | 8.92
2009-09-04 | 15:01 | 18.81 | 108 | 10.06 | 68 | 44 | 8.95
2009-09-04 | 15:16 | 18.85 | 107.6 | 10.01 | 68 | 44 | 8.97
2009-09-04 | 15:31 | 18.86 | 107.8 | 10.03 | 68 | 44 | 8.99
2009-09-04 | 15:46 | 18.91 | 107.9 | 10.02 | 68 | 44 | 9.01
2009-09-04 | 16:01 | 18.88 | 107.2 | 9.97 | 68 | 44 | 9.01
2009-09-04 | 16:16 | 18.88 | 106.7 | 9.92 | 68 | 44 | 9.01
2009-09-04 | 16:31 | 18.81 | 106.1 | 9.88 | 68 | 44 | 9.01
2009-09-04 | 16:46 | 18.76 | 105.6 | 9.84 | 68 | 44 | 9.01
2009-09-04 | 17:01 | 18.76 | 105.1 | 9.8 | 68 | 44 | 9.01
2009-09-04 | 17:16 | 18.76 | 104.7 | 9.76 | 68 | 44 | 9.02
2009-09-04 | 17:31 | 18.69 | 103.8 | 9.69 | 69 | 44 | 9.01
2009-09-04 | 17:46 | 18.61 | 102.5 | 9.59 | 69 | 45 | 8.99
2009-09-04 | 18:01 | 18.57 | 102.3 | 9.57 | 69 | 45 | 8.99
2009-09-04 | 18:16 | 18.49 | 101.5 | 9.51 | 69 | 45 | 8.97
2009-09-04 | 18:31 | 18.38 | 99.9 | 9.38 | 69 | 45 | 8.94
2009-09-04 | 18:46 | 18.25 | 98.4 | 9.27 | 69 | 45 | 8.9
2009-09-04 | 19:01 | 18.13 | 97.6 | 9.21 | 69 | 45 | 8.86
2009-09-04 | 19:16 | 18.01 | 96.6 | 9.15 | 69 | 45 | 8.8
2009-09-04 | 19:31 | 17.88 | 95.2 | 9.04 | 69 | 45 | 8.73
2009-09-04 | 19:46 | 17.75 | 93.7 | 8.92 | 69 | 45 | 8.67
2009-09-04 | 20:01 | 17.64 | 92.7 | 8.84 | 69 | 45 | 8.59
2009-09-04 | 20:16 | 17.53 | 91.9 | 8.78 | 69 | 45 | 8.52
2009-09-04 | 20:31 | 17.45 | 90.9 | 8.7 | 69 | 45 | 8.43
2009-09-04 | 20:46 | 17.38 | 90.2 | 8.65 | 69 | 45 | 8.35
2009-09-04 | 21:01 | 17.32 | 89.3 | 8.57 | 70 | 45 | 8.27
2009-09-04 | 21:16 | 17.26 | 88.7 | 8.52 | 70 | 45 | 8.19
2009-09-04 | 21:31 | 17.19 | 87.9 | 8.46 | 70 | 45 | 8.12
2009-09-04 | 21:46 | 17.13 | 87.3 | 8.41 | 70 | 45 | 8.06
2009-09-04 | 22:01 | 17.08 | 87.1 | 8.4 | 70 | 45 | 8
2009-09-04 | 22:16 | 17.03 | 86.4 | 8.35 | 70 | 45 | 7.96
2009-09-04 | 22:31 | 16.99 | 85.9 | 8.31 | 70 | 45 | 7.92
2009-09-04 | 22:46 | 16.96 | 85.8 | 8.3 | 70 | 45 | 7.89
2009-09-04 | 23:01 | 16.93 | 85.6 | 8.28 | 69 | 45 | 7.86
2009-09-04 | 23:16 | 16.93 | 85.4 | 8.26 | 69 | 45 | 7.84
2009-09-04 | 23:31 | 16.93 | 84.9 | 8.22 | 69 | 45 | 7.81
2009-09-04 | 23:46 | 16.94 | 84.6 | 8.19 | 69 | 45 | 7.8
2009-09-05 | 0:01 | 16.95 | 84.4 | 8.17 | 69 | 45 | 7.78
2009-09-05 | 0:16 | 16.96 | 84.5 | 8.17 | 69 | 45 | 7.77
2009-09-05 | 0:31 | 16.98 | 84.2 | 8.14 | 69 | 45 | 7.76
2009-09-05 | 0:46 | 16.98 | 83.8 | 8.11 | 69 | 45 | 7.74
2009-09-05 | 1:01 | 16.99 | 83.6 | 8.08 | 69 | 45 | 7.74
2009-09-05 | 1:16 | 16.99 | 83.7 | 8.09 | 69 | 45 | 7.73
2009-09-05 | 1:31 | 16.99 | 83.6 | 8.08 | 69 | 45 | 7.73
2009-09-05 | 1:46 | 16.99 | 83.7 | 8.09 | 69 | 45 | 7.71
2009-09-05 | 2:01 | 16.99 | 83.6 | 8.08 | 68 | 45 | 7.71
2009-09-05 | 2:16 | 16.98 | 83.3 | 8.05 | 68 | 45 | 7.7
2009-09-05 | 2:31 | 16.97 | 83.2 | 8.05 | 68 | 44 | 7.69
2009-09-05 | 2:46 | 16.95 | 83.1 | 8.04 | 68 | 44 | 7.69
2009-09-05 | 3:01 | 16.93 | 83.3 | 8.06 | 68 | 44 | 7.69
2009-09-05 | 3:16 | 16.91 | 83.2 | 8.05 | 68 | 44 | 7.68
2009-09-05 | 3:31 | 16.89 | 83.2 | 8.06 | 68 | 44 | 7.68
2009-09-05 | 3:46 | 16.87 | 83.3 | 8.07 | 68 | 44 | 7.68
2009-09-05 | 4:01 | 16.83 | 83 | 8.05 | 68 | 44 | 7.68
2009-09-05 | 4:16 | 16.8 | 83.2 | 8.08 | 68 | 44 | 7.67
2009-09-05 | 4:31 | 16.77 | 83 | 8.06 | 68 | 44 | 7.67
2009-09-05 | 4:46 | 16.72 | 83 | 8.07 | 68 | 44 | 7.67
2009-09-05 | 5:01 | 16.69 | 82.9 | 8.06 | 68 | 44 | 7.66
2009-09-05 | 5:16 | 16.65 | 82.9 | 8.06 | 68 | 44 | 7.66
2009-09-05 | 5:31 | 16.62 | 82.8 | 8.07 | 68 | 44 | 7.66
2009-09-05 | 5:46 | 16.59 | 83.2 | 8.11 | 68 | 44 | 7.67
2009-09-05 | 6:01 | 16.56 | 83.2 | 8.11 | 68 | 44 | 7.67
2009-09-05 | 6:16 | 16.53 | 83.3 | 8.13 | 68 | 44 | 7.66
2009-09-05 | 6:31 | 16.5 | 83.2 | 8.12 | 68 | 44 | 7.66
2009-09-05 | 6:46 | 16.47 | 83.3 | 8.14 | 68 | 44 | 7.66
2009-09-05 | 7:01 | 16.44 | 83.5 | 8.17 | 68 | 44 | 7.66
2009-09-05 | 7:16 | 16.41 | 84.1 | 8.23 | 68 | 44 | 7.67
2009-09-05 | 7:31 | 16.39 | 84.5 | 8.27 | 68 | 44 | 7.67
2009-09-05 | 7:46 | 16.36 | 85.2 | 8.34 | 69 | 45 | 7.68
2009-09-05 | 8:01 | 16.33 | 85.9 | 8.42 | 69 | 45 | 7.69
2009-09-05 | 8:16 | 16.36 | 87.6 | 8.59 | 69 | 45 | 7.73
2009-09-05 | 8:31 | 16.36 | 88.6 | 8.68 | 69 | 45 | 7.76
2009-09-05 | 8:46 | 16.34 | 89.2 | 8.74 | 69 | 45 | 7.77
2009-09-05 | 9:01 | 16.35 | 90.1 | 8.83 | 69 | 45 | 7.8
2009-09-05 | 9:16 | 16.39 | 91.7 | 8.98 | 69 | 45 | 7.84
2009-09-05 | 9:31 | 16.42 | 92.9 | 9.09 | 69 | 45 | 7.87
2009-09-05 | 9:46 | 16.47 | 94.4 | 9.22 | 69 | 45 | 7.91
2009-09-05 | 10:01 | 16.52 | 95.6 | 9.33 | 69 | 45 | 7.94
2009-09-05 | 10:16 | 16.58 | 96.5 | 9.41 | 69 | 45 | 8
2009-09-05 | 10:31 | 16.62 | 97.2 | 9.47 | 68 | 45 | 8.05
2009-09-05 | 10:46 | 16.66 | 98.2 | 9.55 | 68 | 45 | 8.08
2009-09-05 | 11:01 | 16.7 | 98.4 | 9.57 | 68 | 44 | 8.11
2009-09-05 | 11:16 | 16.74 | 98.9 | 9.61 | 68 | 44 | 8.15
2009-09-05 | 11:31 | 16.81 | 100 | 9.71 | 68 | 44 | 8.2
2009-09-05 | 11:46 | 16.95 | 101.2 | 9.79 | 68 | 44 | 8.27
2009-09-05 | 12:01 | 17.16 | 102.8 | 9.9 | 68 | 44 | 8.33
2009-09-05 | 12:16 | 17.3 | 103.8 | 9.97 | 68 | 44 | 8.4
2009-09-05 | 12:31 | 17.44 | 104.4 | 10 | 68 | 44 | 8.46
2009-09-05 | 12:46 | 17.53 | 105.1 | 10.05 | 68 | 44 | 8.51
2009-09-05 | 13:01 | 17.65 | 105.4 | 10.05 | 68 | 44 | 8.56
2009-09-05 | 13:16 | 17.76 | 106.1 | 10.1 | 68 | 44 | 8.6
2009-09-05 | 13:31 | 17.88 | 106.1 | 10.07 | 68 | 44 | 8.64
2009-09-05 | 13:46 | 17.91 | 106.2 | 10.07 | 67 | 44 | 8.67
2009-09-05 | 14:01 | 17.89 | 106.1 | 10.06 | 67 | 44 | 8.69
2009-09-05 | 14:16 | 17.86 | 105.5 | 10.02 | 67 | 44 | 8.71
2009-09-05 | 14:31 | 17.79 | 103.3 | 9.82 | 67 | 44 | 8.69
2009-09-05 | 14:46 | 17.82 | 103 | 9.79 | 68 | 44 | 8.7
2009-09-05 | 15:01 | 17.85 | 103.2 | 9.8 | 67 | 44 | 8.73
2009-09-05 | 15:16 | 17.83 | 102.6 | 9.75 | 67 | 44 | 8.74
2009-09-05 | 15:31 | 17.82 | 102.5 | 9.74 | 68 | 44 | 8.76
2009-09-05 | 15:46 | 17.85 | 103 | 9.78 | 68 | 44 | 8.77
2009-09-05 | 16:01 | 17.9 | 103.6 | 9.82 | 68 | 44 | 8.8
2009-09-05 | 16:16 | 17.83 | 102.6 | 9.75 | 68 | 44 | 8.8
2009-09-05 | 16:31 | 17.74 | 101.9 | 9.69 | 68 | 44 | 8.79
2009-09-05 | 16:46 | 17.67 | 101.2 | 9.65 | 68 | 44 | 8.78
2009-09-05 | 17:01 | 17.72 | 102.3 | 9.74 | 68 | 44 | 8.8
2009-09-05 | 17:16 | 17.69 | 101.8 | 9.69 | 68 | 44 | 8.8
2009-09-05 | 17:31 | 17.6 | 101.5 | 9.69 | 68 | 44 | 8.79
2009-09-05 | 17:46 | 17.53 | 101.1 | 9.66 | 68 | 44 | 8.78
2009-09-05 | 18:01 | 17.48 | 100.6 | 9.62 | 68 | 44 | 8.77
2009-09-05 | 18:16 | 17.43 | 100.2 | 9.6 | 68 | 44 | 8.76
2009-09-05 | 18:31 | 17.36 | 99.7 | 9.57 | 68 | 44 | 8.75
2009-09-05 | 18:46 | 17.27 | 99.1 | 9.53 | 68 | 44 | 8.73
2009-09-05 | 19:01 | 17.19 | 98.1 | 9.44 | 68 | 44 | 8.71
2009-09-05 | 19:16 | 17.07 | 96.7 | 9.33 | 68 | 44 | 8.65
2009-09-05 | 19:31 | 16.99 | 95.7 | 9.25 | 68 | 44 | 8.6
2009-09-05 | 19:46 | 16.9 | 94.6 | 9.16 | 68 | 44 | 8.55
2009-09-05 | 20:01 | 16.79 | 93.7 | 9.1 | 68 | 44 | 8.49
2009-09-05 | 20:16 | 16.66 | 92.8 | 9.03 | 68 | 44 | 8.42
2009-09-05 | 20:31 | 16.55 | 91.6 | 8.93 | 68 | 44 | 8.34
2009-09-05 | 20:46 | 16.46 | 90.5 | 8.85 | 69 | 45 | 8.27
2009-09-05 | 21:01 | 16.38 | 90.3 | 8.84 | 68 | 45 | 8.21
2009-09-05 | 21:16 | 16.29 | 89.5 | 8.78 | 68 | 44 | 8.15
2009-09-05 | 21:31 | 16.21 | 88.8 | 8.72 | 69 | 45 | 8.1
2009-09-05 | 21:46 | 16.14 | 88.2 | 8.68 | 69 | 45 | 8.04
2009-09-05 | 22:01 | 16.08 | 87.6 | 8.63 | 69 | 45 | 8
2009-09-05 | 22:16 | 16.04 | 87.1 | 8.59 | 69 | 45 | 7.97
2009-09-05 | 22:31 | 16 | 86.9 | 8.57 | 69 | 45 | 7.93
2009-09-05 | 22:46 | 15.96 | 86.7 | 8.57 | 69 | 45 | 7.9
2009-09-05 | 23:01 | 15.92 | 86.1 | 8.52 | 69 | 45 | 7.87
2009-09-05 | 23:16 | 15.89 | 86.1 | 8.52 | 68 | 45 | 7.85
2009-09-05 | 23:31 | 15.87 | 85.9 | 8.5 | 68 | 44 | 7.83
2009-09-05 | 23:46 | 15.85 | 85.5 | 8.46 | 68 | 44 | 7.81
2009-09-06 | 0:01 | 15.82 | 85.6 | 8.48 | 68 | 44 | 7.8
2009-09-06 | 0:16 | 15.8 | 85.6 | 8.48 | 68 | 44 | 7.78
2009-09-06 | 0:31 | 15.78 | 85.4 | 8.47 | 68 | 44 | 7.77
2009-09-06 | 0:46 | 15.76 | 85.1 | 8.44 | 68 | 44 | 7.77
2009-09-06 | 1:01 | 15.74 | 85.2 | 8.45 | 68 | 44 | 7.77
2009-09-06 | 1:16 | 15.71 | 84.9 | 8.43 | 68 | 44 | 7.75
2009-09-06 | 1:31 | 15.7 | 84.7 | 8.42 | 68 | 44 | 7.73
2009-09-06 | 1:46 | 15.66 | 84.6 | 8.41 | 68 | 44 | 7.73
2009-09-06 | 2:01 | 15.64 | 84.5 | 8.41 | 68 | 44 | 7.72
2009-09-06 | 2:16 | 15.62 | 84.6 | 8.42 | 68 | 44 | 7.72
2009-09-06 | 2:31 | 15.58 | 84.7 | 8.43 | 68 | 44 | 7.71
2009-09-06 | 2:46 | 15.56 | 84.8 | 8.45 | 68 | 44 | 7.71
2009-09-06 | 3:01 | 15.54 | 84.6 | 8.43 | 67 | 44 | 7.71
2009-09-06 | 3:16 | 15.51 | 84.5 | 8.43 | 67 | 44 | 7.7
2009-09-06 | 3:31 | 15.48 | 84.4 | 8.42 | 67 | 44 | 7.71
2009-09-06 | 3:46 | 15.46 | 84.4 | 8.43 | 67 | 44 | 7.7
2009-09-06 | 4:01 | 15.42 | 84.6 | 8.46 | 67 | 44 | 7.69
2009-09-06 | 4:16 | 15.39 | 84.8 | 8.48 | 67 | 44 | 7.69
2009-09-06 | 4:31 | 15.36 | 84.5 | 8.46 | 67 | 44 | 7.69
2009-09-06 | 4:46 | 15.34 | 84.8 | 8.49 | 67 | 44 | 7.69
2009-09-06 | 5:01 | 15.3 | 84.9 | 8.5 | 67 | 44 | 7.68
2009-09-06 | 5:16 | 15.27 | 84.6 | 8.48 | 67 | 44 | 7.69
2009-09-06 | 5:31 | 15.24 | 84.9 | 8.51 | 67 | 44 | 7.68
2009-09-06 | 5:46 | 15.21 | 84.7 | 8.5 | 67 | 44 | 7.68
2009-09-06 | 6:01 | 15.18 | 84.7 | 8.51 | 67 | 44 | 7.68
2009-09-06 | 6:16 | 15.15 | 84.9 | 8.54 | 68 | 44 | 7.69
2009-09-06 | 6:31 | 15.12 | 85 | 8.55 | 68 | 44 | 7.68
2009-09-06 | 6:46 | 15.1 | 85 | 8.55 | 68 | 44 | 7.68
2009-09-06 | 7:01 | 15.08 | 85.4 | 8.6 | 68 | 44 | 7.69
2009-09-06 | 7:16 | 15.05 | 85.4 | 8.6 | 68 | 44 | 7.69
2009-09-06 | 7:31 | 15.03 | 86.4 | 8.71 | 68 | 44 | 7.7
2009-09-06 | 7:46 | 14.99 | 87.1 | 8.78 | 68 | 44 | 7.71
2009-09-06 | 8:01 | 14.98 | 87.9 | 8.87 | 68 | 44 | 7.73
2009-09-06 | 8:16 | 14.99 | 89.1 | 8.98 | 68 | 44 | 7.75
2009-09-06 | 8:31 | 15.03 | 90 | 9.06 | 68 | 44 | 7.78
2009-09-06 | 8:46 | 15.05 | 91.3 | 9.2 | 68 | 44 | 7.8
2009-09-06 | 9:01 | 15.06 | 91.9 | 9.25 | 68 | 44 | 7.83
2009-09-06 | 9:16 | 15.08 | 92.6 | 9.32 | 68 | 44 | 7.86
2009-09-06 | 9:31 | 15.1 | 93.8 | 9.43 | 68 | 44 | 7.89
2009-09-06 | 9:46 | 15.22 | 95.3 | 9.57 | 68 | 44 | 7.92
2009-09-06 | 10:01 | 15.34 | 96.6 | 9.67 | 68 | 44 | 7.97
2009-09-06 | 10:16 | 15.4 | 97.6 | 9.75 | 68 | 44 | 8.01
2009-09-06 | 10:31 | 15.41 | 98.2 | 9.82 | 68 | 44 | 8.05
2009-09-06 | 10:46 | 15.43 | 99 | 9.9 | 68 | 44 | 8.08
2009-09-06 | 11:01 | 15.59 | 100.3 | 9.99 | 67 | 44 | 8.13
2009-09-06 | 11:16 | 15.75 | 101.8 | 10.1 | 67 | 44 | 8.21
2009-09-06 | 11:31 | 15.93 | 103.2 | 10.2 | 67 | 44 | 8.27
2009-09-06 | 11:46 | 15.94 | 103.3 | 10.21 | 67 | 44 | 8.33
2009-09-06 | 12:01 | 15.93 | 103.3 | 10.22 | 67 | 44 | 8.37
2009-09-06 | 12:16 | 16.03 | 103.8 | 10.24 | 67 | 44 | 8.41
2009-09-06 | 12:31 | 16.2 | 104.5 | 10.27 | 67 | 44 | 8.47
2009-09-06 | 12:46 | 16.38 | 105.7 | 10.35 | 67 | 44 | 8.53
2009-09-06 | 13:01 | 16.3 | 105.3 | 10.33 | 67 | 44 | 8.55
2009-09-06 | 13:16 | 16.25 | 104.7 | 10.28 | 67 | 44 | 8.58
2009-09-06 | 13:31 | 16.39 | 105.8 | 10.36 | 67 | 44 | 8.62
2009-09-06 | 13:46 | 16.51 | 106.3 | 10.38 | 67 | 44 | 8.67
2009-09-06 | 14:01 | 16.58 | 106.3 | 10.36 | 67 | 44 | 8.71
2009-09-06 | 14:16 | 16.65 | 106.6 | 10.37 | 67 | 44 | 8.74
2009-09-06 | 14:31 | 16.73 | 106.7 | 10.37 | 67 | 44 | 8.77
2009-09-06 | 14:46 | 16.84 | 106.9 | 10.37 | 67 | 44 | 8.81
2009-09-06 | 15:01 | 16.86 | 107.2 | 10.39 | 67 | 44 | 8.83
2009-09-06 | 15:16 | 16.94 | 107 | 10.36 | 67 | 44 | 8.85
2009-09-06 | 15:31 | 16.99 | 106.9 | 10.33 | 67 | 44 | 8.87
2009-09-06 | 15:46 | 17.03 | 107 | 10.33 | 67 | 44 | 8.9
2009-09-06 | 16:01 | 17.04 | 106.7 | 10.31 | 68 | 44 | 8.91
2009-09-06 | 16:16 | 16.97 | 105.9 | 10.24 | 68 | 44 | 8.91
2009-09-06 | 16:31 | 16.93 | 105.4 | 10.2 | 68 | 44 | 8.92
2009-09-06 | 16:46 | 16.96 | 105.8 | 10.24 | 68 | 44 | 8.93
2009-09-06 | 17:01 | 16.97 | 105.7 | 10.22 | 68 | 44 | 8.94
2009-09-06 | 17:16 | 16.94 | 105.2 | 10.18 | 68 | 44 | 8.94
2009-09-06 | 17:31 | 16.89 | 104.8 | 10.15 | 68 | 44 | 8.95
2009-09-06 | 17:46 | 16.85 | 103.7 | 10.06 | 68 | 44 | 8.94
2009-09-06 | 18:01 | 16.78 | 102.9 | 9.99 | 68 | 44 | 8.94
2009-09-06 | 18:16 | 16.69 | 102 | 9.92 | 68 | 44 | 8.92
2009-09-06 | 18:31 | 16.61 | 101.4 | 9.88 | 68 | 44 | 8.9
2009-09-06 | 18:46 | 16.54 | 100.9 | 9.84 | 68 | 44 | 8.89
2009-09-06 | 19:01 | 16.45 | 99.4 | 9.72 | 68 | 44 | 8.85
2009-09-06 | 19:16 | 16.34 | 98.1 | 9.62 | 69 | 45 | 8.81
2009-09-06 | 19:31 | 16.21 | 97.3 | 9.56 | 69 | 45 | 8.77
2009-09-06 | 19:46 | 16.12 | 95.9 | 9.45 | 69 | 45 | 8.7
2009-09-06 | 20:01 | 16 | 94.8 | 9.36 | 69 | 45 | 8.63
2009-09-06 | 20:16 | 15.89 | 93.8 | 9.28 | 69 | 45 | 8.57
2009-09-06 | 20:31 | 15.77 | 93.3 | 9.25 | 69 | 45 | 8.5
2009-09-06 | 20:46 | 15.69 | 92.4 | 9.18 | 69 | 45 | 8.42
2009-09-06 | 21:01 | 15.62 | 91.5 | 9.1 | 69 | 45 | 8.33
2009-09-06 | 21:16 | 15.54 | 91 | 9.07 | 69 | 45 | 8.25
2009-09-06 | 21:31 | 15.47 | 90.4 | 9.02 | 70 | 45 | 8.18
2009-09-06 | 21:46 | 15.38 | 89.5 | 8.95 | 70 | 45 | 8.11
2009-09-06 | 22:01 | 15.31 | 89.1 | 8.93 | 70 | 45 | 8.06
2009-09-06 | 22:16 | 15.25 | 88.8 | 8.9 | 70 | 45 | 8.01
2009-09-06 | 22:31 | 15.21 | 88.1 | 8.84 | 70 | 45 | 7.97
2009-09-06 | 22:46 | 15.18 | 87.6 | 8.8 | 70 | 45 | 7.93
2009-09-06 | 23:01 | 15.13 | 87.3 | 8.78 | 70 | 45 | 7.91
2009-09-06 | 23:16 | 15.09 | 87.3 | 8.79 | 69 | 45 | 7.88
2009-09-06 | 23:31 | 15.05 | 86.9 | 8.75 | 69 | 45 | 7.86
2009-09-06 | 23:46 | 15.01 | 87.1 | 8.78 | 69 | 45 | 7.84
2009-09-07 | 0:01 | 14.98 | 86.9 | 8.77 | 69 | 45 | 7.83
2009-09-07 | 0:16 | 14.94 | 86.9 | 8.77 | 69 | 45 | 7.81
2009-09-07 | 0:31 | 14.9 | 86.5 | 8.74 | 69 | 45 | 7.8
2009-09-07 | 0:46 | 14.87 | 86.6 | 8.76 | 69 | 45 | 7.79
2009-09-07 | 1:01 | 14.84 | 86.6 | 8.76 | 69 | 45 | 7.78
2009-09-07 | 1:16 | 14.81 | 86.3 | 8.73 | 69 | 45 | 7.78
2009-09-07 | 1:31 | 14.78 | 86.1 | 8.73 | 69 | 45 | 7.77
2009-09-07 | 1:46 | 14.75 | 86.3 | 8.75 | 69 | 45 | 7.77
2009-09-07 | 2:01 | 14.73 | 86.3 | 8.75 | 69 | 45 | 7.76
2009-09-07 | 2:16 | 14.71 | 86.4 | 8.77 | 69 | 45 | 7.75
2009-09-07 | 2:31 | 14.69 | 86.1 | 8.74 | 69 | 45 | 7.75
2009-09-07 | 2:46 | 14.67 | 85.9 | 8.73 | 68 | 45 | 7.74
2009-09-07 | 3:01 | 14.65 | 85.9 | 8.72 | 69 | 45 | 7.74
2009-09-07 | 3:16 | 14.64 | 86.1 | 8.75 | 68 | 45 | 7.73
2009-09-07 | 3:31 | 14.61 | 85.9 | 8.74 | 68 | 44 | 7.73
2009-09-07 | 3:46 | 14.59 | 86.2 | 8.76 | 68 | 44 | 7.72
2009-09-07 | 4:01 | 14.57 | 86.3 | 8.78 | 68 | 44 | 7.72
2009-09-07 | 4:16 | 14.54 | 86.3 | 8.78 | 68 | 44 | 7.72
2009-09-07 | 4:31 | 14.5 | 86.3 | 8.8 | 68 | 44 | 7.72
2009-09-07 | 4:46 | 14.48 | 86 | 8.77 | 68 | 44 | 7.71
2009-09-07 | 5:01 | 14.44 | 86 | 8.78 | 68 | 44 | 7.71
2009-09-07 | 5:16 | 14.41 | 86.1 | 8.8 | 68 | 44 | 7.7
2009-09-07 | 5:31 | 14.37 | 86.1 | 8.81 | 68 | 44 | 7.71
2009-09-07 | 5:46 | 14.33 | 86 | 8.79 | 68 | 44 | 7.71
2009-09-07 | 6:01 | 14.28 | 85.8 | 8.79 | 68 | 44 | 7.71
2009-09-07 | 6:16 | 14.23 | 85.9 | 8.81 | 68 | 44 | 7.71
2009-09-07 | 6:31 | 14.18 | 86.3 | 8.86 | 68 | 44 | 7.7
2009-09-07 | 6:46 | 14.12 | 86.5 | 8.89 | 68 | 44 | 7.7
2009-09-07 | 7:01 | 14.06 | 86.9 | 8.94 | 68 | 44 | 7.71
2009-09-07 | 7:16 | 14.01 | 87.4 | 9.01 | 68 | 44 | 7.72
2009-09-07 | 7:31 | 13.97 | 87.8 | 9.05 | 68 | 44 | 7.73
2009-09-07 | 7:46 | 13.95 | 88.6 | 9.14 | 68 | 44 | 7.75
2009-09-07 | 8:01 | 13.92 | 89.8 | 9.27 | 68 | 44 | 7.77
2009-09-07 | 8:16 | 13.92 | 90.7 | 9.36 | 68 | 44 | 7.79
2009-09-07 | 8:31 | 13.93 | 91.5 | 9.44 | 68 | 44 | 7.82
2009-09-07 | 8:46 | 13.95 | 92.4 | 9.53 | 68 | 44 | 7.85
2009-09-07 | 9:01 | 13.99 | 94 | 9.68 | 68 | 44 | 7.88
2009-09-07 | 9:16 | 14.05 | 95.2 | 9.81 | 68 | 44 | 7.91
2009-09-07 | 9:31 | 14.12 | 96 | 9.87 | 68 | 44 | 7.95
2009-09-07 | 9:46 | 14.2 | 97.5 | 10 | 68 | 44 | 8
2009-09-07 | 10:01 | 14.3 | 98.5 | 10.09 | 68 | 44 | 8.03
2009-09-07 | 10:16 | 14.4 | 99.4 | 10.15 | 68 | 44 | 8.07
2009-09-07 | 10:31 | 14.52 | 100.7 | 10.26 | 68 | 44 | 8.12
2009-09-07 | 10:46 | 14.65 | 101.7 | 10.33 | 68 | 44 | 8.18
2009-09-07 | 11:01 | 14.78 | 102.5 | 10.38 | 68 | 44 | 8.22
2009-09-07 | 11:16 | 14.92 | 103.1 | 10.42 | 68 | 44 | 8.28
2009-09-07 | 11:31 | 15.06 | 104.3 | 10.5 | 68 | 44 | 8.34
2009-09-07 | 11:46 | 15.2 | 104.9 | 10.53 | 68 | 44 | 8.38
2009-09-07 | 12:01 | 15.34 | 105.4 | 10.55 | 68 | 44 | 8.43
2009-09-07 | 12:16 | 15.49 | 105.9 | 10.57 | 67 | 44 | 8.48
2009-09-07 | 12:31 | 15.63 | 106.4 | 10.58 | 67 | 44 | 8.54
2009-09-07 | 12:46 | 15.76 | 106.7 | 10.58 | 67 | 44 | 8.59
2009-09-07 | 13:01 | 15.89 | 107.4 | 10.63 | 67 | 44 | 8.62
2009-09-07 | 13:16 | 16.02 | 108.2 | 10.67 | 67 | 44 | 8.67
2009-09-07 | 13:31 | 16.13 | 108.6 | 10.69 | 67 | 44 | 8.7
2009-09-07 | 13:46 | 16.24 | 108.4 | 10.65 | 67 | 44 | 8.73
2009-09-07 | 14:01 | 16.35 | 108.6 | 10.64 | 67 | 44 | 8.77
2009-09-07 | 14:16 | 16.43 | 109 | 10.66 | 67 | 44 | 8.79
2009-09-07 | 14:31 | 16.54 | 108.8 | 10.62 | 67 | 44 | 8.83
2009-09-07 | 14:46 | 16.59 | 108.6 | 10.59 | 67 | 44 | 8.85
2009-09-07 | 15:01 | 16.66 | 108.5 | 10.56 | 67 | 44 | 8.87
2009-09-07 | 15:16 | 16.77 | 109.1 | 10.59 | 67 | 44 | 8.91
2009-09-07 | 15:31 | 16.84 | 109.2 | 10.59 | 67 | 44 | 8.92
2009-09-07 | 15:46 | 16.76 | 108.4 | 10.53 | 68 | 44 | 8.94
2009-09-07 | 16:01 | 16.71 | 107.1 | 10.42 | 68 | 44 | 8.94
2009-09-07 | 16:16 | 16.76 | 107.1 | 10.4 | 68 | 44 | 8.94
2009-09-07 | 16:31 | 16.76 | 107.1 | 10.4 | 68 | 44 | 8.95
2009-09-07 | 16:46 | 16.71 | 106.3 | 10.34 | 68 | 44 | 8.95
2009-09-07 | 17:01 | 16.67 | 105.8 | 10.3 | 68 | 44 | 8.96
2009-09-07 | 17:16 | 16.65 | 105.9 | 10.31 | 68 | 44 | 8.96
2009-09-07 | 17:31 | 16.62 | 105.8 | 10.3 | 68 | 44 | 8.97
2009-09-07 | 17:46 | 16.56 | 104.9 | 10.23 | 68 | 44 | 8.97
2009-09-07 | 18:01 | 16.49 | 104.5 | 10.21 | 68 | 44 | 8.96
2009-09-07 | 18:16 | 16.39 | 103.5 | 10.13 | 68 | 44 | 8.94
2009-09-07 | 18:31 | 16.27 | 102.1 | 10.02 | 69 | 44 | 8.91
2009-09-07 | 18:46 | 16.16 | 101.2 | 9.96 | 69 | 45 | 8.88
2009-09-07 | 19:01 | 16.04 | 100.2 | 9.88 | 69 | 45 | 8.84
2009-09-07 | 19:16 | 15.92 | 99.1 | 9.79 | 69 | 45 | 8.79
2009-09-07 | 19:31 | 15.8 | 97.7 | 9.68 | 69 | 45 | 8.73
2009-09-07 | 19:46 | 15.69 | 96.7 | 9.61 | 69 | 45 | 8.68
2009-09-07 | 20:01 | 15.58 | 95.5 | 9.51 | 69 | 45 | 8.62
2009-09-07 | 20:16 | 15.48 | 95.1 | 9.49 | 69 | 45 | 8.56
2009-09-07 | 20:31 | 15.37 | 93.8 | 9.39 | 69 | 45 | 8.49
2009-09-07 | 20:46 | 15.27 | 92.9 | 9.32 | 69 | 45 | 8.41
2009-09-07 | 21:01 | 15.16 | 92.2 | 9.26 | 69 | 45 | 8.33
2009-09-07 | 21:16 | 15.06 | 91.8 | 9.24 | 70 | 45 | 8.25
2009-09-07 | 21:31 | 14.95 | 90.9 | 9.18 | 70 | 45 | 8.17
2009-09-07 | 21:46 | 14.85 | 90.5 | 9.16 | 70 | 45 | 8.11
2009-09-07 | 22:01 | 14.74 | 90.1 | 9.13 | 70 | 45 | 8.04
2009-09-07 | 22:16 | 14.64 | 89.4 | 9.08 | 70 | 45 | 8
2009-09-07 | 22:31 | 14.54 | 89.1 | 9.07 | 70 | 45 | 7.96
2009-09-07 | 22:46 | 14.45 | 88.6 | 9.04 | 70 | 45 | 7.92
2009-09-07 | 23:01 | 14.38 | 88.4 | 9.04 | 70 | 45 | 7.9
2009-09-07 | 23:16 | 14.31 | 88.3 | 9.04 | 70 | 45 | 7.87
2009-09-07 | 23:31 | 14.26 | 88.2 | 9.03 | 69 | 45 | 7.85
2009-09-07 | 23:46 | 14.21 | 87.6 | 8.99 | 69 | 45 | 7.84
2009-09-08 | 0:01 | 14.17 | 87.7 | 9.01 | 69 | 45 | 7.82
2009-09-08 | 0:16 | 14.14 | 87.3 | 8.97 | 69 | 45 | 7.81
2009-09-08 | 0:31 | 14.11 | 87.1 | 8.96 | 69 | 45 | 7.8
2009-09-08 | 0:46 | 14.09 | 87.2 | 8.97 | 69 | 45 | 7.79
2009-09-08 | 1:01 | 14.07 | 87.3 | 8.98 | 69 | 45 | 7.79
2009-09-08 | 1:16 | 14.05 | 87.2 | 8.98 | 69 | 45 | 7.78
2009-09-08 | 1:31 | 14.04 | 86.9 | 8.95 | 69 | 45 | 7.77
2009-09-08 | 1:46 | 14.04 | 86.8 | 8.93 | 69 | 45 | 7.77
2009-09-08 | 2:01 | 14.03 | 86.6 | 8.91 | 69 | 45 | 7.76
2009-09-08 | 2:16 | 14.04 | 86.5 | 8.91 | 69 | 45 | 7.75
2009-09-08 | 2:31 | 14.04 | 86.6 | 8.91 | 69 | 45 | 7.75
2009-09-08 | 2:46 | 14.03 | 86.4 | 8.9 | 69 | 45 | 7.74
2009-09-08 | 3:01 | 14.03 | 86.4 | 8.9 | 69 | 45 | 7.74
2009-09-08 | 3:16 | 14.03 | 86.3 | 8.89 | 69 | 45 | 7.73
2009-09-08 | 3:31 | 14.03 | 86.3 | 8.88 | 68 | 45 | 7.73
2009-09-08 | 3:46 | 14.01 | 86.2 | 8.88 | 68 | 45 | 7.73
2009-09-08 | 4:01 | 14 | 86.5 | 8.91 | 68 | 45 | 7.73
2009-09-08 | 4:16 | 13.98 | 86.3 | 8.9 | 68 | 45 | 7.72
2009-09-08 | 4:31 | 13.97 | 86.7 | 8.94 | 68 | 44 | 7.73
2009-09-08 | 4:46 | 13.94 | 86.3 | 8.91 | 68 | 44 | 7.72
2009-09-08 | 5:01 | 13.92 | 86.2 | 8.9 | 68 | 44 | 7.71
2009-09-08 | 5:16 | 13.89 | 86.2 | 8.91 | 68 | 44 | 7.71
2009-09-08 | 5:31 | 13.84 | 86.5 | 8.95 | 68 | 44 | 7.71
2009-09-08 | 5:46 | 13.8 | 86.3 | 8.93 | 68 | 44 | 7.71
2009-09-08 | 6:01 | 13.75 | 86.6 | 8.98 | 68 | 44 | 7.7
2009-09-08 | 6:16 | 13.7 | 86.4 | 8.97 | 68 | 44 | 7.71
2009-09-08 | 6:31 | 13.65 | 86.7 | 9.01 | 68 | 44 | 7.7
2009-09-08 | 6:46 | 13.59 | 87 | 9.04 | 68 | 44 | 7.7
2009-09-08 | 7:01 | 13.53 | 87 | 9.06 | 68 | 44 | 7.71
2009-09-08 | 7:16 | 13.48 | 87.3 | 9.1 | 68 | 44 | 7.73
2009-09-08 | 7:31 | 13.43 | 88 | 9.18 | 68 | 44 | 7.73
2009-09-08 | 7:46 | 13.41 | 88.7 | 9.26 | 68 | 44 | 7.74
2009-09-08 | 8:01 | 13.39 | 89.6 | 9.36 | 68 | 44 | 7.76
2009-09-08 | 8:16 | 13.39 | 90.6 | 9.47 | 68 | 44 | 7.79
2009-09-08 | 8:31 | 13.38 | 92 | 9.61 | 68 | 44 | 7.82
2009-09-08 | 8:46 | 13.4 | 92.8 | 9.69 | 68 | 44 | 7.84
2009-09-08 | 9:01 | 13.43 | 94.1 | 9.82 | 68 | 44 | 7.87
2009-09-08 | 9:16 | 13.48 | 95.4 | 9.94 | 68 | 44 | 7.91
2009-09-08 | 9:31 | 13.54 | 96.5 | 10.05 | 68 | 44 | 7.94
2009-09-08 | 9:46 | 13.63 | 97.4 | 10.12 | 68 | 44 | 7.98
2009-09-08 | 10:01 | 13.72 | 98.7 | 10.23 | 68 | 44 | 8.02
2009-09-08 | 10:16 | 13.83 | 99.9 | 10.34 | 68 | 44 | 8.06
2009-09-08 | 10:31 | 13.94 | 101 | 10.42 | 68 | 44 | 8.11
2009-09-08 | 10:46 | 14.07 | 101.6 | 10.45 | 68 | 44 | 8.16
2009-09-08 | 11:01 | 14.2 | 102.4 | 10.51 | 68 | 44 | 8.22
2009-09-08 | 11:16 | 14.34 | 103.2 | 10.56 | 68 | 44 | 8.27
2009-09-08 | 11:31 | 14.49 | 104.5 | 10.65 | 68 | 44 | 8.32
2009-09-08 | 11:46 | 14.63 | 105.2 | 10.69 | 68 | 44 | 8.38
2009-09-08 | 12:01 | 14.77 | 106 | 10.75 | 67 | 44 | 8.43
2009-09-08 | 12:16 | 14.92 | 106.7 | 10.78 | 67 | 44 | 8.49
2009-09-08 | 12:31 | 15.06 | 106.8 | 10.75 | 67 | 44 | 8.54
2009-09-08 | 12:46 | 15.2 | 107 | 10.74 | 67 | 44 | 8.58
2009-09-08 | 13:01 | 15.35 | 108 | 10.81 | 67 | 44 | 8.62
2009-09-08 | 13:16 | 15.49 | 108.5 | 10.83 | 67 | 44 | 8.67
2009-09-08 | 13:31 | 15.62 | 108.8 | 10.83 | 67 | 44 | 8.7
2009-09-08 | 13:46 | 15.74 | 108.7 | 10.79 | 67 | 44 | 8.74
2009-09-08 | 14:01 | 15.85 | 109.2 | 10.81 | 67 | 44 | 8.77
2009-09-08 | 14:16 | 15.97 | 109.1 | 10.78 | 67 | 44 | 8.81
2009-09-08 | 14:31 | 16.08 | 109.4 | 10.78 | 67 | 44 | 8.83
2009-09-08 | 14:46 | 16.18 | 109.8 | 10.8 | 67 | 44 | 8.86
2009-09-08 | 15:01 | 16.27 | 109.9 | 10.78 | 67 | 44 | 8.89
2009-09-08 | 15:16 | 16.35 | 109.8 | 10.75 | 67 | 44 | 8.92
2009-09-08 | 15:31 | 16.39 | 109.1 | 10.68 | 67 | 44 | 8.93
2009-09-08 | 15:46 | 16.46 | 109.2 | 10.67 | 67 | 44 | 8.96
2009-09-08 | 16:01 | 16.51 | 109.2 | 10.66 | 67 | 44 | 8.97
2009-09-08 | 16:16 | 16.54 | 108.9 | 10.63 | 67 | 44 | 8.98
2009-09-08 | 16:31 | 16.55 | 108 | 10.54 | 67 | 44 | 9
2009-09-08 | 16:46 | 16.54 | 108.1 | 10.55 | 67 | 44 | 9
2009-09-08 | 17:01 | 16.52 | 107.6 | 10.5 | 68 | 44 | 9.01
2009-09-08 | 17:16 | 16.49 | 107 | 10.46 | 68 | 44 | 9
2009-09-08 | 17:31 | 16.45 | 106.5 | 10.42 | 68 | 44 | 9.01
2009-09-08 | 17:46 | 16.38 | 105.5 | 10.33 | 68 | 44 | 9.01
2009-09-08 | 18:01 | 16.31 | 104.8 | 10.28 | 68 | 44 | 8.99
2009-09-08 | 18:16 | 16.22 | 103.5 | 10.17 | 68 | 44 | 8.98
2009-09-08 | 18:31 | 16.12 | 102.7 | 10.11 | 68 | 44 | 8.95
2009-09-08 | 18:46 | 16.02 | 101.6 | 10.02 | 68 | 44 | 8.93
2009-09-08 | 19:01 | 15.92 | 100.5 | 9.94 | 68 | 44 | 8.89
2009-09-08 | 19:16 | 15.81 | 99.5 | 9.86 | 68 | 44 | 8.85
2009-09-08 | 19:31 | 15.71 | 98.3 | 9.76 | 69 | 45 | 8.8
2009-09-08 | 19:46 | 15.6 | 97.1 | 9.66 | 69 | 45 | 8.74
2009-09-08 | 20:01 | 15.5 | 96.1 | 9.58 | 69 | 45 | 8.66
2009-09-08 | 20:16 | 15.39 | 95.1 | 9.51 | 69 | 45 | 8.6
2009-09-08 | 20:31 | 15.29 | 93.8 | 9.4 | 69 | 45 | 8.53
2009-09-08 | 20:46 | 15.2 | 93.4 | 9.38 | 69 | 45 | 8.45
2009-09-08 | 21:01 | 15.09 | 92.6 | 9.32 | 69 | 45 | 8.36
2009-09-08 | 21:16 | 14.98 | 91.5 | 9.23 | 70 | 45 | 8.26
2009-09-08 | 21:31 | 14.88 | 91 | 9.2 | 70 | 45 | 8.19
2009-09-08 | 21:46 | 14.78 | 90.4 | 9.16 | 70 | 45 | 8.11
2009-09-08 | 22:01 | 14.7 | 89.6 | 9.09 | 70 | 45 | 8.05
2009-09-08 | 22:16 | 14.62 | 89.4 | 9.08 | 70 | 45 | 8.01
2009-09-08 | 22:31 | 14.56 | 89 | 9.06 | 70 | 45 | 7.96
2009-09-08 | 22:46 | 14.5 | 88.3 | 9 | 70 | 45 | 7.93
2009-09-08 | 23:01 | 14.45 | 88.3 | 9.01 | 70 | 45 | 7.9
2009-09-08 | 23:16 | 14.4 | 87.7 | 8.95 | 69 | 45 | 7.88
2009-09-08 | 23:31 | 14.36 | 87.4 | 8.94 | 69 | 45 | 7.86
2009-09-08 | 23:46 | 14.33 | 87.2 | 8.92 | 69 | 45 | 7.84
2009-09-09 | 0:01 | 14.29 | 87.4 | 8.95 | 69 | 45 | 7.84
2009-09-09 | 0:16 | 14.27 | 87 | 8.92 | 69 | 45 | 7.81
2009-09-09 | 0:31 | 14.24 | 87.2 | 8.94 | 69 | 45 | 7.81
2009-09-09 | 0:46 | 14.22 | 87.1 | 8.94 | 69 | 45 | 7.8
2009-09-09 | 1:01 | 14.21 | 86.8 | 8.9 | 69 | 45 | 7.79
2009-09-09 | 1:16 | 14.19 | 86.5 | 8.88 | 69 | 45 | 7.78
2009-09-09 | 1:31 | 14.19 | 86.4 | 8.86 | 69 | 45 | 7.77
2009-09-09 | 1:46 | 14.18 | 86.6 | 8.89 | 68 | 45 | 7.76
2009-09-09 | 2:01 | 14.18 | 86.3 | 8.86 | 68 | 44 | 7.76
2009-09-09 | 2:16 | 14.18 | 86.5 | 8.88 | 68 | 44 | 7.75
2009-09-09 | 2:31 | 14.19 | 86.2 | 8.85 | 68 | 44 | 7.75
2009-09-09 | 2:46 | 14.19 | 86 | 8.83 | 68 | 44 | 7.74
2009-09-09 | 3:01 | 14.19 | 86.2 | 8.85 | 68 | 44 | 7.73
2009-09-09 | 3:16 | 14.2 | 86 | 8.82 | 68 | 44 | 7.73
2009-09-09 | 3:31 | 14.2 | 86.2 | 8.84 | 68 | 44 | 7.73
2009-09-09 | 3:46 | 14.19 | 86.2 | 8.85 | 68 | 44 | 7.72
2009-09-09 | 4:01 | 14.19 | 86.3 | 8.85 | 68 | 44 | 7.72
2009-09-09 | 4:16 | 14.19 | 86.3 | 8.85 | 68 | 44 | 7.72
2009-09-09 | 4:31 | 14.19 | 86.1 | 8.83 | 68 | 44 | 7.71
2009-09-09 | 4:46 | 14.19 | 86.2 | 8.85 | 68 | 44 | 7.72
2009-09-09 | 5:01 | 14.18 | 86 | 8.82 | 68 | 44 | 7.71
2009-09-09 | 5:16 | 14.16 | 86.3 | 8.86 | 68 | 44 | 7.71
2009-09-09 | 5:31 | 14.14 | 86.3 | 8.87 | 68 | 44 | 7.7
2009-09-09 | 5:46 | 14.12 | 86 | 8.84 | 68 | 44 | 7.71
2009-09-09 | 6:01 | 14.1 | 86.3 | 8.88 | 68 | 44 | 7.7
2009-09-09 | 6:16 | 14.08 | 86.4 | 8.89 | 68 | 44 | 7.7
2009-09-09 | 6:31 | 14.03 | 86.5 | 8.91 | 68 | 44 | 7.71
2009-09-09 | 6:46 | 14 | 86.4 | 8.9 | 68 | 44 | 7.7
2009-09-09 | 7:01 | 13.96 | 86.8 | 8.95 | 68 | 44 | 7.7
2009-09-09 | 7:16 | 13.92 | 87.4 | 9.02 | 68 | 44 | 7.7
2009-09-09 | 7:31 | 13.89 | 87.9 | 9.08 | 68 | 44 | 7.72
2009-09-09 | 7:46 | 13.86 | 88.6 | 9.16 | 68 | 44 | 7.74
2009-09-09 | 8:01 | 13.84 | 89.7 | 9.28 | 68 | 44 | 7.76
2009-09-09 | 8:16 | 13.82 | 90.6 | 9.37 | 68 | 44 | 7.77
2009-09-09 | 8:31 | 13.82 | 91.2 | 9.43 | 68 | 44 | 7.8
2009-09-09 | 8:46 | 13.81 | 92.5 | 9.57 | 68 | 44 | 7.82
2009-09-09 | 9:01 | 13.82 | 93.7 | 9.69 | 68 | 44 | 7.85
2009-09-09 | 9:16 | 13.83 | 94.8 | 9.8 | 68 | 44 | 7.88
2009-09-09 | 9:31 | 13.85 | 95.5 | 9.87 | 68 | 44 | 7.92
2009-09-09 | 9:46 | 13.88 | 96.4 | 9.96 | 68 | 44 | 7.96
2009-09-09 | 10:01 | 13.92 | 97.8 | 10.1 | 68 | 44 | 7.99
2009-09-09 | 10:16 | 13.97 | 98.8 | 10.19 | 68 | 44 | 8.03
2009-09-09 | 10:31 | 14.06 | 100.4 | 10.33 | 68 | 44 | 8.09
2009-09-09 | 10:46 | 14.14 | 101.7 | 10.45 | 68 | 44 | 8.15
2009-09-09 | 11:01 | 14.21 | 102.4 | 10.5 | 68 | 44 | 8.21
2009-09-09 | 11:16 | 14.29 | 103.1 | 10.55 | 67 | 44 | 8.27
2009-09-09 | 11:31 | 14.4 | 104.2 | 10.64 | 67 | 44 | 8.32
2009-09-09 | 11:46 | 14.55 | 104.6 | 10.65 | 67 | 44 | 8.38
2009-09-09 | 12:01 | 14.71 | 106 | 10.75 | 67 | 44 | 8.44
2009-09-09 | 12:16 | 14.8 | 106.9 | 10.83 | 67 | 44 | 8.5
2009-09-09 | 12:31 | 14.87 | 107 | 10.82 | 67 | 44 | 8.55
2009-09-09 | 12:46 | 15.05 | 107.5 | 10.83 | 67 | 44 | 8.61
2009-09-09 | 13:01 | 15.24 | 108.1 | 10.84 | 67 | 44 | 8.67
2009-09-09 | 13:16 | 15.37 | 109 | 10.9 | 67 | 44 | 8.71
2009-09-09 | 13:31 | 15.51 | 109 | 10.87 | 67 | 44 | 8.75
2009-09-09 | 13:46 | 15.66 | 109.7 | 10.91 | 67 | 44 | 8.79
2009-09-09 | 14:01 | 15.8 | 110.1 | 10.92 | 67 | 43 | 8.83
2009-09-09 | 14:16 | 15.94 | 109.8 | 10.85 | 67 | 43 | 8.87
2009-09-09 | 14:31 | 16.06 | 110.4 | 10.88 | 67 | 43 | 8.9
2009-09-09 | 14:46 | 16.17 | 110.5 | 10.87 | 67 | 44 | 8.92
2009-09-09 | 15:01 | 16.28 | 110.1 | 10.8 | 67 | 44 | 8.96
2009-09-09 | 15:16 | 16.36 | 109.9 | 10.77 | 67 | 44 | 8.97
2009-09-09 | 15:31 | 16.42 | 109.7 | 10.73 | 67 | 44 | 9
2009-09-09 | 15:46 | 16.49 | 109.8 | 10.73 | 67 | 44 | 9.01
2009-09-09 | 16:01 | 16.5 | 109.2 | 10.66 | 67 | 44 | 9.02
2009-09-09 | 16:16 | 16.57 | 109.6 | 10.69 | 67 | 44 | 9.05
2009-09-09 | 16:31 | 16.62 | 109.4 | 10.66 | 67 | 44 | 9.06
2009-09-09 | 16:46 | 16.52 | 108.1 | 10.55 | 68 | 44 | 9.06
2009-09-09 | 17:01 | 16.56 | 108.2 | 10.56 | 68 | 44 | 9.06
2009-09-09 | 17:16 | 16.57 | 108.2 | 10.55 | 68 | 44 | 9.07
2009-09-09 | 17:31 | 16.5 | 106.6 | 10.41 | 68 | 44 | 9.07
2009-09-09 | 17:46 | 16.45 | 105.8 | 10.35 | 68 | 44 | 9.04
2009-09-09 | 18:01 | 16.39 | 105 | 10.28 | 68 | 44 | 9.03
2009-09-09 | 18:16 | 16.31 | 103.9 | 10.19 | 68 | 44 | 9.01
2009-09-09 | 18:31 | 16.23 | 102.8 | 10.1 | 69 | 44 | 8.99
2009-09-09 | 18:46 | 16.15 | 101.8 | 10.01 | 69 | 45 | 8.95
2009-09-09 | 19:01 | 16.07 | 100.5 | 9.91 | 69 | 45 | 8.91
2009-09-09 | 19:16 | 15.99 | 99.2 | 9.8 | 69 | 45 | 8.85
2009-09-09 | 19:31 | 15.91 | 98 | 9.69 | 69 | 45 | 8.79
2009-09-09 | 19:46 | 15.83 | 96.9 | 9.59 | 69 | 45 | 8.72
2009-09-09 | 20:01 | 15.74 | 95.7 | 9.5 | 69 | 45 | 8.65
2009-09-09 | 20:16 | 15.67 | 94.5 | 9.39 | 69 | 45 | 8.56
2009-09-09 | 20:31 | 15.61 | 93.8 | 9.34 | 70 | 45 | 8.47
2009-09-09 | 20:46 | 15.55 | 93.1 | 9.28 | 70 | 45 | 8.38
2009-09-09 | 21:01 | 15.48 | 92 | 9.18 | 70 | 45 | 8.29
2009-09-09 | 21:16 | 15.42 | 91.5 | 9.14 | 70 | 45 | 8.2
2009-09-09 | 21:31 | 15.36 | 91 | 9.1 | 70 | 45 | 8.14
2009-09-09 | 21:46 | 15.31 | 90.1 | 9.03 | 70 | 46 | 8.08
2009-09-09 | 22:01 | 15.26 | 89.8 | 9 | 70 | 46 | 8.02
2009-09-09 | 22:16 | 15.23 | 89.3 | 8.96 | 70 | 46 | 7.98
2009-09-09 | 22:31 | 15.19 | 89.1 | 8.94 | 70 | 46 | 7.94
2009-09-09 | 22:46 | 15.16 | 88.8 | 8.92 | 70 | 46 | 7.91
2009-09-09 | 23:01 | 15.12 | 88.1 | 8.86 | 70 | 45 | 7.88
2009-09-09 | 23:16 | 15.1 | 87.7 | 8.83 | 70 | 45 | 7.86
2009-09-09 | 23:31 | 15.09 | 87.9 | 8.84 | 70 | 45 | 7.84
2009-09-09 | 23:46 | 15.08 | 87.5 | 8.81 | 69 | 45 | 7.82
2009-09-10 | 0:01 | 15.07 | 87.2 | 8.78 | 69 | 45 | 7.81
2009-09-10 | 0:16 | 15.08 | 87.4 | 8.8 | 69 | 45 | 7.8
2009-09-10 | 0:31 | 15.09 | 87 | 8.76 | 69 | 45 | 7.78
2009-09-10 | 0:46 | 15.1 | 87.1 | 8.77 | 69 | 45 | 7.77
2009-09-10 | 1:01 | 15.12 | 87.1 | 8.76 | 69 | 45 | 7.76
2009-09-10 | 1:16 | 15.14 | 87.1 | 8.75 | 69 | 45 | 7.76
2009-09-10 | 1:31 | 15.17 | 86.9 | 8.73 | 69 | 45 | 7.75
2009-09-10 | 1:46 | 15.2 | 86.5 | 8.69 | 69 | 45 | 7.74
2009-09-10 | 2:01 | 15.23 | 86.6 | 8.69 | 69 | 45 | 7.73
2009-09-10 | 2:16 | 15.25 | 86.3 | 8.66 | 69 | 45 | 7.73
2009-09-10 | 2:31 | 15.27 | 86.1 | 8.63 | 69 | 45 | 7.72
2009-09-10 | 2:46 | 15.29 | 86.3 | 8.65 | 69 | 45 | 7.72
2009-09-10 | 3:01 | 15.3 | 86.3 | 8.65 | 69 | 45 | 7.71
2009-09-10 | 3:16 | 15.32 | 85.9 | 8.6 | 69 | 45 | 7.71
2009-09-10 | 3:31 | 15.33 | 85.8 | 8.59 | 69 | 45 | 7.71
2009-09-10 | 3:46 | 15.33 | 86 | 8.61 | 69 | 45 | 7.71
2009-09-10 | 4:01 | 15.33 | 86.1 | 8.62 | 69 | 45 | 7.71
2009-09-10 | 4:16 | 15.33 | 86.1 | 8.62 | 69 | 45 | 7.7
2009-09-10 | 4:31 | 15.32 | 86.1 | 8.63 | 69 | 45 | 7.69
2009-09-10 | 4:46 | 15.31 | 85.8 | 8.6 | 69 | 45 | 7.7
2009-09-10 | 5:01 | 15.29 | 85.6 | 8.58 | 69 | 45 | 7.69
2009-09-10 | 5:16 | 15.26 | 85.7 | 8.59 | 69 | 45 | 7.69
2009-09-10 | 5:31 | 15.23 | 86 | 8.63 | 69 | 45 | 7.69
2009-09-10 | 5:46 | 15.2 | 85.8 | 8.62 | 69 | 45 | 7.69
2009-09-10 | 6:01 | 15.16 | 85.7 | 8.61 | 69 | 45 | 7.68
2009-09-10 | 6:16 | 15.11 | 85.7 | 8.62 | 69 | 45 | 7.68
2009-09-10 | 6:31 | 15.07 | 85.7 | 8.63 | 69 | 45 | 7.67
2009-09-10 | 6:46 | 15.02 | 85.9 | 8.65 | 69 | 45 | 7.68
2009-09-10 | 7:01 | 14.97 | 86.4 | 8.72 | 69 | 45 | 7.69
2009-09-10 | 7:16 | 14.92 | 87 | 8.79 | 69 | 45 | 7.69
2009-09-10 | 7:31 | 14.88 | 87.6 | 8.85 | 69 | 45 | 7.7
2009-09-10 | 7:46 | 14.86 | 88.2 | 8.92 | 69 | 45 | 7.71
2009-09-10 | 8:01 | 14.85 | 89.2 | 9.02 | 69 | 45 | 7.73
2009-09-10 | 8:16 | 14.85 | 90.6 | 9.16 | 69 | 45 | 7.75
2009-09-10 | 8:31 | 14.86 | 91.5 | 9.26 | 69 | 45 | 7.78
2009-09-10 | 8:46 | 14.88 | 93 | 9.4 | 69 | 45 | 7.81
2009-09-10 | 9:01 | 14.92 | 94.2 | 9.52 | 69 | 45 | 7.84
2009-09-10 | 9:16 | 14.97 | 95.5 | 9.64 | 69 | 45 | 7.87
2009-09-10 | 9:31 | 15.03 | 96.4 | 9.72 | 69 | 45 | 7.9
2009-09-10 | 9:46 | 15.1 | 97.9 | 9.85 | 69 | 45 | 7.94
2009-09-10 | 10:01 | 15.21 | 98.8 | 9.92 | 69 | 45 | 7.98
2009-09-10 | 10:16 | 15.33 | 100 | 10.01 | 68 | 45 | 8.03
2009-09-10 | 10:31 | 15.45 | 101.5 | 10.14 | 68 | 44 | 8.08
2009-09-10 | 10:46 | 15.58 | 102.5 | 10.21 | 68 | 44 | 8.14
2009-09-10 | 11:01 | 15.73 | 103.5 | 10.27 | 68 | 44 | 8.2
2009-09-10 | 11:16 | 15.89 | 104.6 | 10.35 | 68 | 44 | 8.26
2009-09-10 | 11:31 | 16.04 | 105.8 | 10.43 | 68 | 44 | 8.32
2009-09-10 | 11:46 | 16.2 | 106.4 | 10.46 | 68 | 44 | 8.38
2009-09-10 | 12:01 | 16.36 | 107.6 | 10.54 | 68 | 44 | 8.45
2009-09-10 | 12:16 | 16.51 | 108.4 | 10.58 | 68 | 44 | 8.51
2009-09-10 | 12:31 | 16.68 | 109 | 10.61 | 68 | 44 | 8.56
2009-09-10 | 12:46 | 16.85 | 109.7 | 10.63 | 68 | 44 | 8.62
2009-09-10 | 13:01 | 17.01 | 110.1 | 10.64 | 68 | 44 | 8.67
2009-09-10 | 13:16 | 17.16 | 110.6 | 10.66 | 68 | 44 | 8.73
2009-09-10 | 13:31 | 17.31 | 110.5 | 10.62 | 68 | 44 | 8.78
2009-09-10 | 13:46 | 17.45 | 111.2 | 10.65 | 68 | 44 | 8.82
2009-09-10 | 14:01 | 17.59 | 111.6 | 10.66 | 68 | 44 | 8.86
2009-09-10 | 14:16 | 17.71 | 111.8 | 10.64 | 68 | 44 | 8.89
2009-09-10 | 14:31 | 17.82 | 111.8 | 10.62 | 68 | 44 | 8.91
2009-09-10 | 14:46 | 17.92 | 111.5 | 10.58 | 68 | 44 | 8.95
2009-09-10 | 15:01 | 18.02 | 111.8 | 10.58 | 68 | 44 | 8.98
2009-09-10 | 15:16 | 18.12 | 111.3 | 10.51 | 68 | 44 | 9
2009-09-10 | 15:31 | 18.2 | 111.6 | 10.52 | 68 | 44 | 9.01
2009-09-10 | 15:46 | 18.26 | 111.5 | 10.5 | 68 | 44 | 9.04
2009-09-10 | 16:01 | 18.32 | 110.8 | 10.42 | 68 | 44 | 9.05
2009-09-10 | 16:16 | 18.35 | 110.3 | 10.36 | 68 | 44 | 9.05
2009-09-10 | 16:31 | 18.37 | 109.7 | 10.31 | 68 | 44 | 9.08
2009-09-10 | 16:46 | 18.37 | 109.7 | 10.3 | 68 | 44 | 9.08
2009-09-10 | 17:01 | 18.35 | 109.2 | 10.26 | 68 | 44 | 9.08
2009-09-10 | 17:16 | 18.32 | 108.5 | 10.2 | 69 | 45 | 9.08
2009-09-10 | 17:31 | 18.28 | 107.8 | 10.15 | 69 | 45 | 9.08
2009-09-10 | 17:46 | 18.22 | 106.6 | 10.04 | 69 | 45 | 9.08
2009-09-10 | 18:01 | 18.14 | 105.7 | 9.98 | 69 | 45 | 9.06
2009-09-10 | 18:16 | 18.06 | 104.4 | 9.87 | 69 | 45 | 9.05
2009-09-10 | 18:31 | 17.97 | 103 | 9.75 | 69 | 45 | 9.03
2009-09-10 | 18:46 | 17.87 | 101.5 | 9.64 | 70 | 45 | 8.99
2009-09-10 | 19:01 | 17.77 | 100.5 | 9.56 | 70 | 45 | 8.95
2009-09-10 | 19:16 | 17.67 | 99.3 | 9.46 | 70 | 45 | 8.91
2009-09-10 | 19:31 | 17.57 | 98.1 | 9.37 | 70 | 45 | 8.86
2009-09-10 | 19:46 | 17.48 | 96.8 | 9.26 | 70 | 45 | 8.8
2009-09-10 | 20:01 | 17.39 | 95.6 | 9.17 | 70 | 45 | 8.72
2009-09-10 | 20:16 | 17.3 | 94.5 | 9.08 | 70 | 46 | 8.64
2009-09-10 | 20:31 | 17.2 | 93.2 | 8.97 | 70 | 46 | 8.56
2009-09-10 | 20:46 | 17.12 | 92.5 | 8.92 | 71 | 46 | 8.46
2009-09-10 | 21:01 | 17.04 | 91.7 | 8.85 | 71 | 46 | 8.36
2009-09-10 | 21:16 | 16.95 | 90.9 | 8.8 | 71 | 46 | 8.26
2009-09-10 | 21:31 | 16.86 | 90 | 8.72 | 71 | 46 | 8.18
2009-09-10 | 21:46 | 16.78 | 89.4 | 8.67 | 71 | 46 | 8.1
2009-09-10 | 22:01 | 16.71 | 88.5 | 8.6 | 71 | 46 | 8.04
2009-09-10 | 22:16 | 16.65 | 88.2 | 8.59 | 71 | 46 | 7.98
2009-09-10 | 22:31 | 16.6 | 87.9 | 8.57 | 71 | 46 | 7.94
2009-09-10 | 22:46 | 16.55 | 87.1 | 8.5 | 71 | 46 | 7.9
2009-09-10 | 23:01 | 16.51 | 87 | 8.5 | 71 | 46 | 7.87
2009-09-10 | 23:16 | 16.47 | 86.9 | 8.49 | 71 | 46 | 7.84
2009-09-10 | 23:31 | 16.43 | 86.7 | 8.47 | 71 | 46 | 7.82
2009-09-10 | 23:46 | 16.4 | 86.2 | 8.43 | 71 | 46 | 7.8
2009-09-11 | 0:01 | 16.38 | 86.2 | 8.44 | 71 | 46 | 7.78
2009-09-11 | 0:16 | 16.35 | 86.1 | 8.44 | 70 | 46 | 7.77
2009-09-11 | 0:31 | 16.32 | 86 | 8.43 | 70 | 46 | 7.75
2009-09-11 | 0:46 | 16.3 | 86 | 8.43 | 70 | 46 | 7.74
2009-09-11 | 1:01 | 16.28 | 85.9 | 8.43 | 70 | 46 | 7.73
2009-09-11 | 1:16 | 16.27 | 85.5 | 8.39 | 70 | 46 | 7.73
2009-09-11 | 1:31 | 16.27 | 85.4 | 8.38 | 70 | 46 | 7.72
2009-09-11 | 1:46 | 16.26 | 85.5 | 8.4 | 70 | 46 | 7.7
2009-09-11 | 2:01 | 16.25 | 85.2 | 8.36 | 70 | 45 | 7.7
2009-09-11 | 2:16 | 16.26 | 85.3 | 8.38 | 70 | 45 | 7.69
2009-09-11 | 2:31 | 16.25 | 85.1 | 8.35 | 70 | 45 | 7.69
2009-09-11 | 2:46 | 16.25 | 85.2 | 8.37 | 70 | 45 | 7.69
2009-09-11 | 3:01 | 16.25 | 85.3 | 8.38 | 70 | 45 | 7.69
2009-09-11 | 3:16 | 16.25 | 85.3 | 8.38 | 70 | 45 | 7.68
2009-09-11 | 3:31 | 16.24 | 84.9 | 8.34 | 70 | 45 | 7.68
2009-09-11 | 3:46 | 16.24 | 85.2 | 8.36 | 70 | 45 | 7.68
2009-09-11 | 4:01 | 16.24 | 84.9 | 8.33 | 70 | 45 | 7.69
2009-09-11 | 4:16 | 16.24 | 85 | 8.35 | 69 | 45 | 7.67
2009-09-11 | 4:31 | 16.22 | 85.1 | 8.36 | 69 | 45 | 7.67
2009-09-11 | 4:46 | 16.22 | 84.9 | 8.34 | 69 | 45 | 7.67
2009-09-11 | 5:01 | 16.21 | 85.2 | 8.37 | 69 | 45 | 7.67
2009-09-11 | 5:16 | 16.2 | 85.2 | 8.37 | 69 | 45 | 7.66
2009-09-11 | 5:31 | 16.17 | 84.9 | 8.35 | 69 | 45 | 7.65
2009-09-11 | 5:46 | 16.15 | 85.1 | 8.37 | 69 | 45 | 7.66
2009-09-11 | 6:01 | 16.12 | 85.1 | 8.38 | 69 | 45 | 7.66
2009-09-11 | 6:16 | 16.09 | 85 | 8.37 | 69 | 45 | 7.67
2009-09-11 | 6:31 | 16.04 | 85.2 | 8.4 | 69 | 45 | 7.67
2009-09-11 | 6:46 | 16.01 | 85.4 | 8.42 | 69 | 45 | 7.67
2009-09-11 | 7:01 | 15.96 | 85.4 | 8.44 | 69 | 45 | 7.67
2009-09-11 | 7:16 | 15.92 | 86.1 | 8.51 | 69 | 45 | 7.67
2009-09-11 | 7:31 | 15.88 | 86.7 | 8.57 | 69 | 45 | 7.68
2009-09-11 | 7:46 | 15.87 | 87.4 | 8.65 | 69 | 45 | 7.69
2009-09-11 | 8:01 | 15.86 | 88.6 | 8.77 | 69 | 45 | 7.7
2009-09-11 | 8:16 | 15.86 | 89.9 | 8.9 | 69 | 45 | 7.74
2009-09-11 | 8:31 | 15.87 | 90.8 | 8.99 | 69 | 45 | 7.76
2009-09-11 | 8:46 | 15.89 | 92.3 | 9.13 | 69 | 45 | 7.78
2009-09-11 | 9:01 | 15.93 | 93.7 | 9.26 | 69 | 45 | 7.81
2009-09-11 | 9:16 | 15.98 | 94.7 | 9.35 | 69 | 45 | 7.85
2009-09-11 | 9:31 | 16.05 | 95.9 | 9.45 | 69 | 45 | 7.89
2009-09-11 | 9:46 | 16.13 | 97.5 | 9.6 | 69 | 45 | 7.93
2009-09-11 | 10:01 | 16.23 | 98.7 | 9.69 | 69 | 45 | 7.97
2009-09-11 | 10:16 | 16.33 | 100.2 | 9.82 | 69 | 45 | 8.03