## Multiparameter_Audit
|  |  | Note: | All | Blue |  |  | cells are REQUIRED INFORMATION to grade data! | [12 empty] | SITE ELEVATION |  | 0
Project Name: |  | City of Bend Water Quality Monitoring | [18 empty] | ELEVATION CODE |  | 1
Site Name: |  | DR 172.00 Deschutes River - Southern Urban Growth Boundary
Organization: |  | The City of Bend & the Upper Deschutes Watershed Council
LASAR#: | [7 empty] | Site Description: | [13 empty] | DO Sat Table
Site Latitude: |  |  | 44.0091 | [17 empty] | Elev
Site Longitude: |  |  | -121.3643 | [17 empty] | 0 | 500 | 750 | 1000 | 1250 | 1500 | 1750 | 2000 | 2250 | 2500 | 2750 | 3000 | 3250 | 3500 | 3750 | 4000 | 4250 | 4500 | 4750 | 5000 | Temp
Elevation: | [19 empty] | Temp | 1 | 2 | 3 | 4 | 5 | 6 | 7 | 8 | 9 | 10 | 11 | 12 | 13 | 14 | 15 | 16 | 17 | 18 | 19 | 20
Temperature Logger ID: |  |  | 09A 130973 |  |  |  |  | Contact Name: |  |  | Drexell Barnes - City of Bend Water Quality Laboratory
Depth (Meters): |  |  | 1 meter |  |  |  |  | Contact Number: |  |  | (541) 322-6368 | [8 empty] | 0 | 14.6 | 14.2 | 14.2 | 14 | 14 | 13.8 | 13.65 | 13.5 | 13.3 | 13.3 | 13.1 | 12.95 | 12.8 | 12.8 | 12.65 | 12.5 | 12.35 | 12.2 | 12.2 | 12.05 | 0
Data File Name: |  |  | 17200B09.dat | [16 empty] | 0.5 | 14.4 | 14 | 14 | 13.8 | 13.8 | 13.65 | 13.5 | 13.3 | 13.1 | 13.1 | 12.95 | 12.8 | 12.65 | 12.65 | 12.5 | 12.35 | 12.2 | 12.05 | 12.05 | 11.9 | 0.5
Audit Information: |  |  |  | Initials: | DB |  |  | Logger Values & Grading: --Do not fill in-- (Automated from logger) | [11 empty] | 1 | 14.2 | 13.8 | 13.8 | 13.65 | 13.65 | 13.5 | 13.3 | 13.1 | 12.95 | 12.95 | 12.8 | 12.65 | 12.5 | 12.5 | 12.35 | 12.2 | 12.05 | 11.9 | 11.9 | 11.75 | 1
(Fill in the BLUE section) | [7 empty] | Logger | Temp | Logger | pH | Logger | Sp.Cond. | Logger | DO | Logger | DO% | Logger | Turb. | 1.5 | 14 | 13.65 | 13.65 | 13.5 | 13.5 | 13.3 | 13.1 | 12.95 | 12.8 | 12.8 | 12.65 | 12.5 | 12.35 | 12.35 | 12.2 | 12.05 | 11.9 | 11.75 | 11.75 | 11.6 | 1.5
Date | Time | depth | Temp | pH | Sp.Cond. | DO | Turb. | Temp | Grade | pH | Grade | Sp.Cond. | Grade | DO | Grade | DO% | Grade | Turb. | Grade | 2 | 13.8 | 13.5 | 13.5 | 13.3 | 13.3 | 13.1 | 12.95 | 12.8 | 12.65 | 12.65 | 12.5 | 12.35 | 12.2 | 12.2 | 12.05 | 11.9 | 11.75 | 11.6 | 11.52 | 11.37 | 2
2009-06-17 | 11:15 | 1 m | 15.3 | 8.29 | 64.4 | 9.09 | 2.13 | 15.34 | A | 8.15 | A | 60.5 | A | 9.51 | B | 95 | B | 1.8 | B | 2.5 | 13.65 | 13.3 | 13.3 | 13.1 | 13.1 | 12.95 | 12.8 | 12.65 | 12.5 | 12.5 | 12.35 | 12.2 | 12.05 | 11.9 | 11.9 | 11.75 | 11.6 | 11.45 | 11.3 | 11.2 | 2.5
2009-06-30 | 12:15 | 1 m | 15.4 | 8.23 | 62.2 | 8.87 | 2.1 | 15.45 | A | 8.09 | A | 58.9 | A | 9.56 | B | 95.8 | B | 2.2 | A | 3 | 13.5 | 13.1 | 13.1 | 12.95 | 12.95 | 12.8 | 12.65 | 12.5 | 12.35 | 12.35 | 12.2 | 12.05 | 11.9 | 11.75 | 11.75 | 11.6 | 11.45 | 11.3 | 11.2 | 11.1 | 3
2009-07-30 | 12:00 | 1 m | 17.4 | 8.19 | 61.6 | 9.05 | 2.4 | 17.44 | A | 8.34 | A | 57.7 | A | 9.13 | A | 95.4 | A | 2.1 | B | 3.5 | 13.3 | 12.95 | 12.95 | 12.8 | 12.75 | 12.65 | 12.5 | 12.35 | 12.2 | 12.2 | 12.05 | 11.9 | 11.75 | 11.6 | 11.52 | 11.45 | 11.3 | 11.2 | 11.1 | 10.95 | 3.5
2009-08-13 | 12:00 | 1 m | 16.5 | 8.11 | 62.6 | 9.13 | 1.85 | 16.49 | A | 8.25 | A | 59.6 | A | 9.25 | A | 94.7 | A | 1.6 | B | 4 | 13.1 | 12.8 | 12.8 | 12.65 | 12.5 | 12.5 | 12.35 | 12.2 | 12.05 | 12.05 | 11.9 | 11.75 | 11.6 | 11.45 | 11.3 | 11.2 | 11.2 | 11.1 | 10.95 | 10.8 | 4
2009-09-10 | 11:45 | 1 m | 13.6 | 8.04 | 63.9 | 10.11 | 2.02 | 13.55 | A | 8.07 | A | 59.5 | A | 9.77 | B | 93.6 | B | 2.5 | B | 4.5 | 12.95 | 12.65 | 12.65 | 12.5 | 12.35 | 12.27 | 12.2 | 12.05 | 11.9 | 11.83 | 11.68 | 11.53 | 11.45 | 11.3 | 11.2 | 11.1 | 11.02 | 10.87 | 10.8 | 10.7 | 4.5
2009-10-07 | 13:45 | 1 m | 9.1 | 8.26 | 68.2 | 11.61 | 1.27 | 9.14 | A | 8.32 | A | 66.5 | A | 11.29 | B | 98 | B | 5.9 | D | 5 | 12.8 | 12.5 | 12.5 | 12.35 | 12.2 | 12.05 | 12.05 | 11.9 | 11.75 | 11.6 | 11.45 | 11.3 | 11.3 | 11.2 | 11.1 | 10.95 | 10.8 | 10.7 | 10.7 | 10.6 | 5
[20 empty] | 5.5 | 12.65 | 12.35 | 12.35 | 12.2 | 12.05 | 11.9 | 11.82 | 11.68 | 11.6 | 11.45 | 11.3 | 11.2 | 11.15 | 11.1 | 10.95 | 10.8 | 10.7 | 10.6 | 10.55 | 10.45 | 5.5
[20 empty] | 6 | 12.5 | 12.2 | 12.2 | 12.05 | 11.9 | 11.75 | 11.6 | 11.45 | 11.45 | 11.3 | 11.2 | 11.1 | 10.95 | 10.95 | 10.8 | 10.7 | 10.6 | 10.5 | 10.4 | 10.3 | 6
[20 empty] | 6.5 | 12.35 | 12.05 | 12.05 | 11.9 | 11.75 | 11.6 | 11.45 | 11.3 | 11.25 | 11.2 | 11.1 | 10.95 | 10.8 | 10.75 | 10.7 | 10.6 | 10.5 | 10.4 | 10.3 | 10.2 | 6.5
[20 empty] | 7 | 12.2 | 11.9 | 11.9 | 11.75 | 11.6 | 11.45 | 11.3 | 11.2 | 11.2 | 11.1 | 10.95 | 10.8 | 10.7 | 10.6 | 10.6 | 10.5 | 10.4 | 10.3 | 10.2 | 10.1 | 7
[20 empty] | 7.5 | 12.05 | 11.75 | 11.75 | 11.6 | 11.45 | 11.3 | 11.2 | 11.1 | 11.1 | 10.95 | 10.8 | 10.7 | 10.6 | 10.5 | 10.45 | 10.35 | 10.25 | 10.15 | 10.05 | 9.92 | 7.5
[20 empty] | 8 | 11.9 | 11.6 | 11.6 | 11.45 | 11.3 | 11.2 | 11.1 | 10.95 | 10.95 | 10.8 | 10.7 | 10.6 | 10.5 | 10.4 | 10.3 | 10.2 | 10.1 | 10 | 9.85 | 9.7 | 8
[20 empty] | 8.5 | 11.75 | 11.45 | 11.45 | 11.3 | 11.2 | 11.1 | 10.95 | 10.8 | 10.75 | 10.7 | 10.6 | 10.5 | 10.4 | 10.3 | 10.2 | 10.1 | 10 | 9.85 | 9.7 | 9.6 | 8.5
[20 empty] | 9 | 11.6 | 11.3 | 11.3 | 11.2 | 11.1 | 10.95 | 10.8 | 10.7 | 10.6 | 10.6 | 10.5 | 10.4 | 10.3 | 10.2 | 10.1 | 10 | 9.85 | 9.7 | 9.6 | 9.5 | 9
[20 empty] | 9.5 | 11.45 | 11.2 | 11.2 | 11.1 | 10.95 | 10.8 | 10.7 | 10.6 | 10.5 | 10.45 | 10.35 | 10.3 | 10.2 | 10.1 | 10 | 9.85 | 9.7 | 9.6 | 9.5 | 9.45 | 9.5
[20 empty] | 10 | 11.3 | 11.1 | 11.1 | 10.95 | 10.8 | 10.7 | 10.6 | 10.5 | 10.4 | 10.3 | 10.2 | 10.2 | 10.1 | 10 | 9.85 | 9.7 | 9.6 | 9.5 | 9.45 | 9.4 | 10
[20 empty] | 10.5 | 11.2 | 10.95 | 10.95 | 10.8 | 10.7 | 10.6 | 10.5 | 10.4 | 10.3 | 10.2 | 10.1 | 10.05 | 10 | 9.85 | 9.7 | 9.6 | 9.5 | 9.45 | 9.35 | 9.25 | 10.5
[20 empty] | 11 | 11.1 | 10.8 | 10.8 | 10.7 | 10.6 | 10.5 | 10.4 | 10.3 | 10.2 | 10.1 | 10 | 9.85 | 9.85 | 9.7 | 9.6 | 9.5 | 9.45 | 9.4 | 9.2 | 9.1 | 11
[20 empty] | 11.5 | 10.95 | 10.7 | 10.7 | 10.6 | 10.5 | 10.4 | 10.3 | 10.2 | 10.1 | 10 | 9.85 | 9.7 | 9.65 | 9.55 | 9.47 | 9.45 | 9.35 | 9.25 | 9.1 | 9 | 11.5
[20 empty] | 12 | 10.8 | 10.6 | 10.6 | 10.5 | 10.4 | 10.3 | 10.2 | 10.1 | 10 | 9.85 | 9.7 | 9.6 | 9.5 | 9.45 | 9.4 | 9.4 | 9.2 | 9.1 | 9 | 8.9 | 12
[20 empty] | 12.5 | 10.7 | 10.5 | 10.5 | 10.4 | 10.3 | 10.2 | 10.1 | 10 | 9.85 | 9.7 | 9.6 | 9.5 | 9.45 | 9.4 | 9.3 | 9.25 | 9.1 | 9 | 8.9 | 8.8 | 12.5
[20 empty] | 13 | 10.6 | 10.4 | 10.4 | 10.3 | 10.2 | 10.1 | 10 | 9.85 | 9.7 | 9.6 | 9.5 | 9.45 | 9.4 | 9.3 | 9.2 | 9.1 | 9 | 8.9 | 8.8 | 8.75 | 13
[20 empty] | 13.5 | 10.5 | 10.3 | 10.3 | 10.2 | 10.1 | 10 | 9.85 | 9.7 | 9.6 | 9.5 | 9.45 | 9.4 | 9.3 | 9.2 | 9.1 | 9 | 8.9 | 8.77 | 8.72 | 8.65 | 13.5
[20 empty] | 14 | 10.4 | 10.2 | 10.2 | 10.1 | 10 | 9.85 | 9.7 | 9.6 | 9.5 | 9.45 | 9.4 | 9.3 | 9.2 | 9.1 | 9 | 8.9 | 8.8 | 8.7 | 8.6 | 8.5 | 14
[20 empty] | 14.5 | 10.3 | 10.1 | 10.1 | 10 | 9.85 | 9.7 | 9.6 | 9.5 | 9.45 | 9.4 | 9.3 | 9.2 | 9.1 | 9 | 8.9 | 8.8 | 8.75 | 8.6 | 8.5 | 8.45 | 14.5
[20 empty] | 15 | 10.2 | 10 | 10 | 9.85 | 9.7 | 9.6 | 9.5 | 9.45 | 9.4 | 9.3 | 9.2 | 9.1 | 9 | 8.9 | 8.8 | 8.75 | 8.7 | 8.5 | 8.45 | 8.4 | 15
[20 empty] | 15.5 | 10.1 | 9.85 | 9.8 | 9.65 | 9.6 | 9.5 | 9.45 | 9.4 | 9.3 | 9.2 | 9.1 | 9 | 8.9 | 8.77 | 8.72 | 8.65 | 8.55 | 8.45 | 8.4 | 8.3 | 15.5
[20 empty] | 16 | 10 | 9.7 | 9.6 | 9.5 | 9.5 | 9.45 | 9.4 | 9.25 | 9.2 | 9.1 | 9 | 8.9 | 8.8 | 8.7 | 8.6 | 8.5 | 8.45 | 8.4 | 8.3 | 8.2 | 16
[20 empty] | 16.5 | 9.85 | 9.6 | 9.5 | 9.45 | 9.43 | 9.35 | 9.25 | 9.1 | 9.05 | 8.95 | 8.9 | 8.8 | 8.73 | 8.6 | 8.5 | 8.45 | 8.4 | 8.3 | 8.2 | 8.12 | 16.5
[20 empty] | 17 | 9.7 | 9.5 | 9.45 | 9.4 | 9.3 | 9.2 | 9.1 | 9 | 8.9 | 8.8 | 8.8 | 8.75 | 8.6 | 8.5 | 8.45 | 8.4 | 8.3 | 8.2 | 8.15 | 8 | 17
[20 empty] | 17.5 | 9.6 | 9.45 | 9.4 | 9.3 | 9.2 | 9.1 | 9 | 8.9 | 8.8 | 8.75 | 8.75 | 8.65 | 8.5 | 8.45 | 8.4 | 8.3 | 8.2 | 8.12 | 8.05 | 7.9 | 17.5
[20 empty] | 18 | 9.5 | 9.4 | 9.3 | 9.2 | 9.1 | 9 | 8.9 | 8.8 | 8.75 | 8.7 | 8.6 | 8.5 | 8.45 | 8.4 | 8.3 | 8.2 | 8.15 | 8.1 | 8 | 7.85 | 18
Date Downloaded: |  |  | Time: | 288:00 | Time: |  |  | 288:00 |  | Grade: | A |  |  | May not apply to multiloggers | [5 empty] | 18.5 | 9.45 | 9.3 | 9.2 | 9.1 | 9 | 8.9 | 8.8 | 8.75 | 8.7 | 8.6 | 8.5 | 8.45 | 8.4 | 8.3 | 8.2 | 8.15 | 8.05 | 7.9 | 7.85 | 7.8 | 18.5
(if stopped at download) |  |  | (Computer) |  | (Unit) | [8 empty] | Leave times blank if not in use. | [5 empty] | 19 | 9.4 | 9.2 | 9.1 | 9 | 8.9 | 8.8 | 8.75 | 8.7 | 8.6 | 8.5 | 8.45 | 8.4 | 8.3 | 8.2 | 8.15 | 8.1 | 7.9 | 7.85 | 7.85 | 7.7 | 19
General Comments: | [19 empty] | 19.5 | 9.3 | 9.1 | 9 | 8.9 | 8.8 | 8.75 | 8.7 | 8.6 | 8.5 | 8.45 | 8.4 | 8.3 | 8.17 | 8.12 | 8.05 | 7.95 | 7.85 | 7.8 | 7.7 | 7.6 | 19.5
[20 empty] | 20 | 9.2 | 9 | 8.9 | 8.8 | 8.75 | 8.7 | 8.6 | 8.5 | 8.45 | 8.4 | 8.3 | 8.2 | 8.1 | 8.05 | 7.95 | 7.85 | 7.8 | 7.7 | 7.6 | 7.55 | 20
Codes: |  | Parameter | Code |  | Grade Values: |  |  | Temp |  | pH |  | Sp.Cond. |  | DO |  | DO% |  | Turbidity |  | 20.5 | 9.1 | 8.9 | 8.8 | 8.75 | 8.7 | 8.6 | 8.5 | 8.45 | 8.4 | 8.3 | 8.2 | 8.15 | 8 | 8 | 7.8 | 7.8 | 7.7 | 7.6 | 7.55 | 7.5 | 20.5
|  | pH | PH |  | A |  |  | <1.5 |  | <=0.30 |  | <=10% |  | <=0.3 |  | Graded |  | <=5% |  | 21 | 9 | 8.8 | 8.75 | 8.7 | 8.6 | 8.5 | 8.45 | 8.4 | 8.3 | 8.2 | 8.15 | 8.1 | 7.9 | 7.95 | 7.7 | 7.7 | 7.6 | 7.55 | 7.5 | 7.45 | 21
|  | Disolved Oxygen | DO |  | B |  |  | 1.51 to 2.00 |  | 0.31 to 0.50 |  | 10.1% to 15% |  | 0.31 to 1.0 |  | From |  | 5.1% to 30% |  | 21.5 | 8.9 | 8.75 | 8.7 | 8.6 | 8.5 | 8.45 | 8.4 | 8.3 | 8.2 | 8.15 | 8.1 | 8 | 7.85 | 7.8 | 7.65 | 7.6 | 7.55 | 7.5 | 7.45 | 7.4 | 21.5
|  | Spec. Conductivity | SC |  | C | [8 empty] | 1.1 to 2.0 |  | DO Values |  |  |  | 22 | 8.8 | 8.7 | 8.6 | 8.5 | 8.45 | 8.4 | 8.3 | 8.2 | 8.15 | 8.1 | 8 | 7.9 | 7.8 | 7.7 | 7.6 | 7.55 | 7.5 | 7.45 | 7.4 | 7.35 | 22
|  | Temperature | T |  | Fail |  |  | >2.00 |  | >0.50 |  | >15% |  | >2.00 |  |  |  | >30% |  | 22.5 | 8.75 | 8.6 | 8.5 | 8.45 | 8.4 | 8.3 | 8.2 | 8.15 | 8.1 | 8 | 7.9 | 7.85 | 7.7 | 7.6 | 7.55 | 7.5 | 7.42 | 7.4 | 7.35 | 7.3 | 22.5
Turbidity
Date From | Time From | Date To | Time To | Change | Code |  |  | Initials | Comment |  |  |  | CORRECTIONS: GRADING OVERRIDE CRITERIA | [6 empty] | 23 | 8.7 | 8.5 | 8.45 | 8.4 | 8.3 | 8.2 | 8.15 | 8.1 | 8 | 7.9 | 7.85 | 7.8 | 7.57 | 7.55 | 7.5 | 7.42 | 7.35 | 7.33 | 7.3 | 7.25 | 23
[20 empty] | 23.5 | 8.6 | 8.45 | 8.4 | 8.3 | 8.2 | 8.15 | 8.1 | 8 | 7.9 | 7.85 | 7.8 | 7.7 | 7.5 | 7.5 | 7.42 | 7.35 | 7.3 | 7.25 | 7.22 | 7.2 | 23.5
[20 empty] | 24 | 8.5 | 8.4 | 8.3 | 8.2 | 8.15 | 8.1 | 8 | 7.9 | 7.85 | 7.8 | 7.65 | 7.57 | 7.45 | 7.45 | 7.35 | 7.3 | 7.25 | 7.2 | 7.15 | 7.12 | 24
[20 empty] | 24.5 | 8.45 | 8.3 | 8.2 | 8.15 | 8.1 | 8 | 7.9 | 7.85 | 7.8 | 7.7 | 7.55 | 7.5 | 7.4 | 7.4 | 7.3 | 7.25 | 7.2 | 7.15 | 7.1 | 7.05 | 24.5
[20 empty] | 25 | 8.4 | 8.2 | 8.15 | 8.1 | 8 | 7.9 | 7.85 | 7.8 | 7.7 | 7.6 | 7.5 | 7.45 | 7.35 | 7.35 | 7.25 | 7.2 | 7.15 | 7.1 | 7.03 | 6.97 | 25
[20 empty] | 25.5 | 8.3 | 8.15 | 8.1 | 8 | 7.9 | 7.85 | 7.8 | 7.7 | 7.57 | 7.52 | 7.45 | 7.4 | 7.3 | 7.3 | 7.2 | 7.15 | 7.1 | 7.03 | 6.95 | 6.9 | 25.5
[20 empty] | 26 | 8.2 | 8.1 | 8 | 7.9 | 7.85 | 7.8 | 7.7 | 7.6 | 7.5 | 7.45 | 7.4 | 7.35 | 7.25 | 7.22 | 7.15 | 7.1 | 7.03 | 6.95 | 6.9 | 6.85 | 26
[20 empty] | 26.5 | 8.15 | 8 | 7.9 | 7.85 | 7.8 | 7.7 | 7.6 | 7.55 | 7.45 | 7.4 | 7.35 | 7.3 | 7.2 | 7.15 | 7.1 | 7.03 | 6.95 | 6.9 | 6.85 | 6.75 | 26.5
[20 empty] | 27 | 8.1 | 7.9 | 7.85 | 7.8 | 7.7 | 7.6 | 7.55 | 7.5 | 7.4 | 7.35 | 7.3 | 7.25 | 7.15 | 7.1 | 7.03 | 6.95 | 6.9 | 6.85 | 6.75 | 6.7 | 27
[20 empty] | 27.5 | 8 | 7.85 | 7.8 | 7.7 | 7.6 | 7.55 | 7.5 | 7.47 | 7.35 | 7.3 | 7.25 | 7.2 | 7.1 | 7.05 | 6.95 | 6.9 | 6.85 | 6.77 | 6.7 | 6.65 | 27.5
[20 empty] | 28 | 7.9 | 7.8 | 7.7 | 7.6 | 7.55 | 7.5 | 7.45 | 7.4 | 7.3 | 7.25 | 7.2 | 7.15 | 7.05 | 7 | 6.9 | 6.85 | 6.77 | 6.7 | 6.65 | 6.6 | 28
[20 empty] | 28.5 | 7.85 | 7.7 | 7.6 | 7.55 | 7.5 | 7.43 | 7.4 | 7.35 | 7.25 | 7.2 | 7.15 | 7.1 | 7 | 6.95 | 6.85 | 6.8 | 6.72 | 6.65 | 6.6 | 6.55 | 28.5
[20 empty] | 29 | 1: 7.8; 2: 7.6; 3: 7.55; 4: 7.5; 5: 7.45 | 29
[20 empty] | 29.5 | 1: 7.7; 2: 7.55; 3: 7.5; 4: 7.45; 5: 7.4 | 29.5
[20 empty] | 30 | 1: 7.6; 2: 7.5; 3: 7.45; 4: 7.4; 5: 7.35 | 30
[20 empty] | 30.5 | 1: 7.55; 2: 7.45; 3: 7.4; 4: 7.35; 5: 7.3 | 30.5
[20 empty] | 31 | 1: 7.5; 2: 7.4; 3: 7.35; 4: 7.3; 5: 7.25 | 31
[20 empty] | 31.5 | 1: 7.45; 2: 7.35; 3: 7.3; 4: 7.25; 5: 7.2 | 31.5
[20 empty] | 32 | 1: 7.4; 2: 7.3; 3: 7.25; 4: 7.2; 5: 7.15 | 32
[20 empty] | 32.5 | 1: 7.35; 2: 7.25; 3: 7.2; 4: 7.15; 5: 7.1 | 32.5
[20 empty] | 33 | 1: 7.3; 2: 7.2; 3: 7.15; 4: 7.1; 5: 7.05 | 33
[20 empty] | 33.5 | 1: 7.25; 2: 7.15; 3: 7.1; 4: 7.05 | 33.5
[20 empty] | 34 | 1: 7.2; 2: 7.1; 3: 7.05 | 34
[20 empty] | 34.5 | 1: 7.15; 2: 7.05 | 34.5
[20 empty] | 35 | 1: 7.1 | 35
[20 empty] | 35.5 | 1: 7.05 | 35.5
[20 empty] | 36 | [20 empty] | 36

## Data
Date | Time | Temp | TDS | DO | DO | SpC | pH | Turbid
M/D/Y |  | °C | g/L | % | mg/L | uS/cm |  | NTU | Note on Audit sheet where sonde performed poorly and consider associated data to be worth that grade (grades less than B cannot be trusted)
2009-06-17 | 10:45 | 15.28 | 39.211 | 89.699 | 15.28 | 60.3 | 8.18 | 1.8
2009-06-17 | 11:15 | 15.34 | 39.211 | 94.994 | 15.34 | 60.5 | 8.15 | 1.8
2009-06-17 | 11:31 | 15.19 | 39.322 | 95.238 | 15.19 | 60.6 | 8.07 | 2
2009-06-17 | 11:46 | 15.22 | 39.412 | 95.305 | 15.22 | 60.8 | 8.12 | 1.8
2009-06-17 | 12:01 | 15.32 | 39.509 | 95.708 | 15.32 | 60.8 | 8.08 | 2
2009-06-17 | 12:16 | 15.28 | 39.493 | 95.439 | 15.28 | 60.8 | 8.08 | 2
2009-06-17 | 12:31 | 15.42 | 39.494 | 95.808 | 15.42 | 60.8 | 8.11 | 1.8
2009-06-17 | 12:46 | 15.5 | 39.501 | 96.387 | 15.5 | 60.8 | 8.14 | 1.8
2009-06-17 | 13:00 | 15.36 | 39.534 | 95.322 | 15.36 | 60.8 | 8.09 | 1.9
2009-06-17 | 13:15 | 15.5 | 39.521 | 96.169 | 15.5 | 60.9 | 8.15 | 1.8
2009-06-17 | 13:30 | 15.62 | 39.561 | 96.883 | 15.62 | 60.9 | 8.17 | 1.8
2009-06-17 | 13:45 | 15.63 | 39.574 | 96.732 | 15.63 | 60.9 | 8.16 | 1.7
2009-06-17 | 14:00 | 15.51 | 39.568 | 96.018 | 15.51 | 60.9 | 8.13 | 1.8
2009-06-17 | 14:15 | 15.5 | 39.567 | 95.657 | 15.5 | 61 | 8.17 | 1.8
2009-06-17 | 14:30 | 15.73 | 39.626 | 96.765 | 15.73 | 61 | 8.2 | 1.7
2009-06-17 | 14:45 | 15.81 | 39.653 | 96.774 | 15.81 | 60.9 | 8.2 | 1.8
2009-06-17 | 15:00 | 15.71 | 39.585 | 95.724 | 15.71 | 60.9 | 8.16 | 1.8
2009-06-17 | 15:15 | 15.77 | 39.592 | 96.052 | 15.77 | 60.9 | 8.19 | 1.7
2009-06-17 | 15:30 | 15.92 | 39.613 | 97.05 | 15.92 | 60.9 | 8.23 | 1.7
2009-06-17 | 15:45 | 15.93 | 39.609 | 96.992 | 15.93 | 60.9 | 8.22 | 1.8
2009-06-17 | 16:00 | 15.87 | 39.598 | 96.564 | 15.87 | 60.9 | 8.21 | 1.7
2009-06-17 | 16:15 | 15.86 | 39.599 | 96.639 | 15.86 | 61 | 8.22 | 1.8
2009-06-17 | 16:30 | 15.84 | 39.633 | 96.471 | 15.84 | 60.9 | 8.21 | 5.2
2009-06-17 | 16:45 | 15.8 | 39.584 | 96.278 | 15.8 | 60.9 | 8.2 | 1.7
2009-06-17 | 17:00 | 15.76 | 39.59 | 95.876 | 15.76 | 60.8 | 8.2 | 1.8
2009-06-17 | 17:15 | 15.73 | 39.547 | 95.573 | 15.73 | 60.8 | 8.18 | 1.7
2009-06-17 | 17:30 | 15.7 | 39.54 | 95.38 | 15.7 | 60.8 | 8.19 | 1.8
2009-06-17 | 17:45 | 15.66 | 39.528 | 95.213 | 15.66 | 60.8 | 8.18 | 1.7
2009-06-17 | 18:00 | 15.6 | 39.52 | 94.952 | 15.6 | 60.8 | 8.17 | 1.8
2009-06-17 | 18:15 | 15.53 | 39.509 | 94.449 | 15.53 | 60.9 | 8.17 | 2
2009-06-17 | 18:30 | 15.45 | 39.558 | 93.777 | 15.45 | 60.7 | 8.11 | 1.9
2009-06-17 | 18:45 | 15.37 | 39.484 | 93.089 | 15.37 | 60.7 | 8.08 | 1.8
2009-06-17 | 19:00 | 15.3 | 39.472 | 92.216 | 15.3 | 60.7 | 8.04 | 1.8
2009-06-17 | 19:15 | 15.2 | 39.482 | 91.537 | 15.2 | 60.7 | 8.01 | 1.9
2009-06-17 | 19:30 | 15.11 | 39.449 | 90.706 | 15.11 | 60.7 | 7.96 | 1.8
2009-06-17 | 19:45 | 15.01 | 39.444 | 89.791 | 15.01 | 60.7 | 7.91 | 1.9
2009-06-17 | 20:00 | 14.93 | 39.436 | 88.969 | 14.93 | 60.7 | 7.87 | 1.9
2009-06-17 | 20:15 | 14.88 | 39.435 | 88.364 | 14.88 | 60.6 | 7.83 | 1.9
2009-06-17 | 20:30 | 14.83 | 39.421 | 88.046 | 14.83 | 60.6 | 7.81 | 2.1
2009-06-17 | 20:45 | 14.81 | 39.408 | 87.752 | 14.81 | 60.6 | 7.79 | 1.9
2009-06-17 | 21:00 | 14.79 | 39.381 | 87.559 | 14.79 | 60.6 | 7.77 | 1.8
2009-06-17 | 21:15 | 14.78 | 39.359 | 87.282 | 14.78 | 60.5 | 7.76 | 1.8
2009-06-17 | 21:30 | 14.77 | 39.344 | 87.064 | 14.77 | 60.5 | 7.74 | 2
2009-06-17 | 21:45 | 14.75 | 39.309 | 86.929 | 14.75 | 60.4 | 7.73 | 2
2009-06-17 | 22:00 | 14.74 | 39.288 | 86.913 | 14.74 | 60.4 | 7.71 | 2.1
2009-06-17 | 22:15 | 14.72 | 39.262 | 86.795 | 14.72 | 60.4 | 7.71 | 2
2009-06-17 | 22:30 | 14.7 | 39.239 | 86.837 | 14.7 | 60.3 | 7.7 | 2
2009-06-17 | 22:45 | 14.68 | 39.215 | 86.879 | 14.68 | 60.3 | 7.7 | 2
2009-06-17 | 23:00 | 14.66 | 39.192 | 86.871 | 14.66 | 60.4 | 7.71 | 2.5
2009-06-17 | 23:15 | 14.65 | 39.23 | 86.845 | 14.65 | 60.2 | 7.68 | 2
2009-06-17 | 23:30 | 14.64 | 39.144 | 86.871 | 14.64 | 60.2 | 7.68 | 2
2009-06-17 | 23:45 | 14.63 | 39.12 | 86.845 | 14.63 | 60.2 | 7.66 | 2.1
2009-06-18 | 0:00 | 14.63 | 39.099 | 86.929 | 14.63 | 60.2 | 7.66 | 2.4
2009-06-18 | 0:15 | 14.62 | 39.134 | 86.862 | 14.62 | 60.1 | 7.66 | 2.1
2009-06-18 | 0:30 | 14.6 | 39.062 | 86.862 | 14.6 | 60.2 | 7.66 | 2.2
2009-06-18 | 0:45 | 14.58 | 39.105 | 86.829 | 14.58 | 60 | 7.65 | 2.3
2009-06-18 | 1:01 | 14.56 | 39.03 | 86.871 | 14.56 | 60 | 7.64 | 2.1
2009-06-18 | 1:16 | 14.55 | 39.017 | 86.82 | 14.55 | 60 | 7.64 | 2.2
2009-06-18 | 1:31 | 14.52 | 39.004 | 86.879 | 14.52 | 60 | 7.64 | 2.1
2009-06-18 | 1:46 | 14.51 | 38.992 | 86.854 | 14.51 | 60 | 7.64 | 2.1
2009-06-18 | 2:01 | 14.49 | 39.025 | 86.887 | 14.49 | 60 | 7.63 | 2.2
2009-06-18 | 2:16 | 14.49 | 38.971 | 86.938 | 14.49 | 59.9 | 7.63 | 2.1
2009-06-18 | 2:31 | 14.48 | 38.96 | 86.946 | 14.48 | 59.9 | 7.62 | 2
2009-06-18 | 2:46 | 14.47 | 38.955 | 86.896 | 14.47 | 59.9 | 7.62 | 2.3
2009-06-18 | 3:01 | 14.46 | 38.948 | 87.005 | 14.46 | 59.9 | 7.62 | 2.1
2009-06-18 | 3:16 | 14.45 | 38.938 | 86.996 | 14.45 | 59.9 | 7.61 | 2.1
2009-06-18 | 3:31 | 14.42 | 38.938 | 86.938 | 14.42 | 59.9 | 7.61 | 2.3
2009-06-18 | 3:46 | 14.38 | 38.932 | 86.904 | 14.38 | 59.9 | 7.61 | 2.2
2009-06-18 | 4:01 | 14.34 | 38.927 | 86.896 | 14.34 | 59.9 | 7.61 | 2.2
2009-06-18 | 4:16 | 14.3 | 38.924 | 86.913 | 14.3 | 59.9 | 7.61 | 2.1
2009-06-18 | 4:31 | 14.25 | 38.921 | 86.963 | 14.25 | 60 | 7.62 | 2.3
2009-06-18 | 4:46 | 14.21 | 38.984 | 86.904 | 14.21 | 59.9 | 7.61 | 2.2
2009-06-18 | 5:01 | 14.18 | 38.924 | 86.845 | 14.18 | 60 | 7.61 | 2.1
2009-06-18 | 5:16 | 14.14 | 38.97 | 86.887 | 14.14 | 59.9 | 7.6 | 2.2
2009-06-18 | 5:31 | 14.11 | 38.926 | 87.038 | 14.11 | 59.9 | 7.61 | 2.1
2009-06-18 | 5:46 | 14.08 | 38.928 | 87.122 | 14.08 | 59.9 | 7.61 | 2.1
2009-06-18 | 6:01 | 14.06 | 38.929 | 87.349 | 14.06 | 60 | 7.63 | 2
2009-06-18 | 6:16 | 14.05 | 39 | 87.71 | 14.05 | 59.9 | 7.62 | 2.1
2009-06-18 | 6:31 | 14.03 | 38.948 | 87.769 | 14.03 | 60 | 7.62 | 2.1
2009-06-18 | 6:46 | 14.03 | 38.978 | 88.197 | 14.03 | 59.9 | 7.65 | 2.2
2009-06-18 | 7:01 | 14.04 | 38.944 | 88.625 | 14.04 | 59.9 | 7.67 | 3.4
2009-06-18 | 7:16 | 14.04 | 38.956 | 88.876 | 14.04 | 60 | 7.68 | 2.1
2009-06-18 | 7:31 | 14.05 | 38.973 | 89.262 | 14.05 | 60 | 7.69 | 2.1
2009-06-18 | 7:46 | 14.06 | 38.991 | 89.758 | 14.06 | 60 | 7.72 | 2.2
2009-06-18 | 8:01 | 14.08 | 39.002 | 90.169 | 14.08 | 60 | 7.75 | 2.2
2009-06-18 | 8:16 | 14.12 | 39.021 | 90.53 | 14.12 | 60.1 | 7.77 | 2.1
2009-06-18 | 8:31 | 14.16 | 39.082 | 90.991 | 14.16 | 60.2 | 7.79 | 2
2009-06-18 | 8:46 | 14.2 | 39.115 | 91.394 | 14.2 | 60.1 | 7.82 | 1.9
2009-06-18 | 9:01 | 14.26 | 39.087 | 91.864 | 14.26 | 60.2 | 7.85 | 2
2009-06-18 | 9:16 | 14.32 | 39.146 | 92.376 | 14.32 | 60.2 | 7.81 | 2
2009-06-18 | 9:31 | 14.39 | 39.146 | 92.838 | 14.39 | 60.3 | 7.9 | 1.9
2009-06-18 | 9:46 | 14.46 | 39.183 | 93.282 | 14.46 | 60.3 | 7.95 | 2
2009-06-18 | 10:00 | 14.53 | 39.222 | 93.87 | 14.53 | 60.4 | 7.98 | 2.1
2009-06-18 | 10:16 | 14.62 | 39.257 | 94.331 | 14.62 | 60.5 | 8.02 | 2
2009-06-18 | 10:31 | 14.71 | 39.305 | 94.835 | 14.71 | 60.5 | 8.05 | 1.8
2009-06-18 | 10:46 | 14.8 | 39.347 | 95.305 | 14.8 | 60.6 | 8.09 | 2
2009-06-18 | 11:01 | 14.9 | 39.392 | 95.75 | 14.9 | 60.7 | 8.11 | 1.9
2009-06-18 | 11:16 | 15.01 | 39.437 | 96.203 | 15.01 | 60.8 | 8.15 | 1.8
2009-06-18 | 11:31 | 15.1 | 39.516 | 96.606 | 15.1 | 60.8 | 8.16 | 1.9
2009-06-18 | 11:46 | 15.21 | 39.503 | 96.925 | 15.21 | 60.8 | 8.19 | 1.9
2009-06-18 | 12:01 | 15.31 | 39.534 | 97.168 | 15.31 | 60.9 | 8.21 | 1.9
2009-06-18 | 12:16 | 15.42 | 39.568 | 97.336 | 15.42 | 60.9 | 8.23 | 1.8
2009-06-18 | 12:31 | 15.53 | 39.596 | 97.579 | 15.53 | 61 | 8.25 | 1.9
2009-06-18 | 12:46 | 15.63 | 39.619 | 97.848 | 15.63 | 61 | 8.26 | 1.8
2009-06-18 | 13:00 | 15.6 | 39.672 | 97.294 | 15.6 | 61 | 8.25 | 2
2009-06-18 | 13:15 | 15.77 | 39.658 | 97.848 | 15.77 | 61 | 8.28 | 1.8
2009-06-18 | 13:30 | 15.93 | 39.68 | 98.276 | 15.93 | 61.1 | 8.3 | 1.7
2009-06-18 | 13:45 | 16.01 | 39.699 | 98.267 | 16.01 | 61.1 | 8.31 | 1.8
2009-06-18 | 14:00 | 16.08 | 39.707 | 98.2 | 16.08 | 61.1 | 8.31 | 1.8
2009-06-18 | 14:15 | 16.13 | 39.721 | 98.1 | 16.13 | 61.1 | 8.31 | 1.7
2009-06-18 | 14:30 | 16.2 | 39.727 | 98.141 | 16.2 | 61.2 | 8.32 | 1.7
2009-06-18 | 14:45 | 16.25 | 39.757 | 98.074 | 16.25 | 61.1 | 8.33 | 1.7
2009-06-18 | 15:00 | 16.36 | 39.726 | 98.209 | 16.36 | 61.1 | 8.34 | 1.7
2009-06-18 | 15:15 | 16.34 | 39.747 | 98.074 | 16.34 | 61.1 | 8.34 | 1.7
2009-06-18 | 15:30 | 16.3 | 39.713 | 97.697 | 16.3 | 61.1 | 8.33 | 1.8
2009-06-18 | 15:45 | 16.27 | 39.729 | 97.403 | 16.27 | 61.1 | 8.34 | 2.9
2009-06-18 | 16:00 | 16.2 | 39.72 | 96.815 | 16.2 | 61.1 | 8.32 | 1.6
2009-06-18 | 16:15 | 16.06 | 39.711 | 95.976 | 16.06 | 61.1 | 8.29 | 1.7
2009-06-18 | 16:30 | 15.91 | 39.7 | 95.213 | 15.91 | 61.1 | 8.27 | 1.5
2009-06-18 | 16:45 | 15.81 | 39.716 | 94.466 | 15.81 | 61.1 | 8.24 | 1.7
2009-06-18 | 17:00 | 15.72 | 39.701 | 93.937 | 15.72 | 61.1 | 8.21 | 1.7
2009-06-18 | 17:15 | 15.64 | 39.684 | 93.375 | 15.64 | 61 | 8.19 | 1.8
2009-06-18 | 17:30 | 15.59 | 39.664 | 92.905 | 15.59 | 61 | 8.16 | 1.7
2009-06-18 | 17:45 | 15.54 | 39.668 | 92.401 | 15.54 | 61 | 8.13 | 2.3
2009-06-18 | 18:00 | 15.52 | 39.66 | 92.116 | 15.52 | 61 | 8.11 | 1.9
2009-06-18 | 18:15 | 15.5 | 39.636 | 91.637 | 15.5 | 61 | 8.08 | 1.7
2009-06-18 | 18:30 | 15.49 | 39.629 | 91.26 | 15.49 | 61 | 8.06 | 1.6
2009-06-18 | 18:45 | 15.48 | 39.635 | 90.815 | 15.48 | 61 | 8.04 | 1.8
2009-06-18 | 19:00 | 15.47 | 39.625 | 90.345 | 15.47 | 61 | 8.01 | 1.7
2009-06-18 | 19:15 | 15.46 | 39.665 | 89.707 | 15.46 | 61 | 7.97 | 1.8
2009-06-18 | 19:30 | 15.45 | 39.665 | 89.43 | 15.45 | 60.9 | 7.95 | 1.8
2009-06-18 | 19:45 | 15.44 | 39.605 | 89.069 | 15.44 | 60.9 | 7.93 | 1.7
2009-06-18 | 20:00 | 15.43 | 39.588 | 88.86 | 15.43 | 61 | 7.94 | 1.8
2009-06-18 | 20:15 | 15.4 | 39.644 | 88.39 | 15.4 | 60.9 | 7.88 | 1.8
2009-06-18 | 20:30 | 15.38 | 39.586 | 88.029 | 15.38 | 60.8 | 7.86 | 1.8
2009-06-18 | 20:45 | 15.36 | 39.552 | 87.668 | 15.36 | 60.8 | 7.84 | 1.7
2009-06-18 | 21:00 | 15.35 | 39.537 | 87.366 | 15.35 | 60.8 | 7.82 | 1.6
2009-06-18 | 21:15 | 15.32 | 39.515 | 87.114 | 15.32 | 60.8 | 7.8 | 1.8
2009-06-18 | 21:30 | 15.29 | 39.494 | 86.904 | 15.29 | 60.7 | 7.79 | 1.8
2009-06-18 | 21:45 | 15.26 | 39.466 | 86.887 | 15.26 | 60.8 | 7.79 | 1.7
2009-06-18 | 22:00 | 15.22 | 39.508 | 86.661 | 15.22 | 60.7 | 7.77 | 1.8
2009-06-18 | 22:15 | 15.21 | 39.465 | 86.661 | 15.21 | 60.6 | 7.75 | 1.8
2009-06-18 | 22:30 | 15.21 | 39.379 | 86.686 | 15.21 | 60.5 | 7.75 | 2.1
2009-06-18 | 22:45 | 15.2 | 39.347 | 86.644 | 15.2 | 60.5 | 7.74 | 1.8
2009-06-18 | 23:00 | 15.2 | 39.328 | 86.652 | 15.2 | 60.4 | 7.74 | 1.9
2009-06-18 | 23:15 | 15.21 | 39.292 | 86.636 | 15.21 | 60.4 | 7.73 | 1.8
2009-06-18 | 23:30 | 15.23 | 39.261 | 86.644 | 15.23 | 60.4 | 7.73 | 2.1
2009-06-18 | 23:45 | 15.25 | 39.238 | 86.644 | 15.25 | 60.3 | 7.72 | 2
2009-06-19 | 0:00 | 15.26 | 39.209 | 86.602 | 15.26 | 60.3 | 7.71 | 1.8
2009-06-19 | 0:15 | 15.27 | 39.206 | 86.535 | 15.27 | 60.3 | 7.71 | 2
2009-06-19 | 0:30 | 15.29 | 39.171 | 86.644 | 15.29 | 60.2 | 7.71 | 1.9
2009-06-19 | 0:45 | 15.29 | 39.142 | 86.594 | 15.29 | 60.2 | 7.71 | 2
2009-06-19 | 1:01 | 15.29 | 39.121 | 86.594 | 15.29 | 60.2 | 7.71 | 2.1
2009-06-19 | 1:16 | 15.3 | 39.1 | 86.619 | 15.3 | 60.1 | 7.71 | 1.9
2009-06-19 | 1:31 | 15.3 | 39.078 | 86.619 | 15.3 | 60.1 | 7.7 | 2
2009-06-19 | 1:46 | 15.32 | 39.063 | 86.577 | 15.32 | 60.1 | 7.71 | 2
2009-06-19 | 2:01 | 15.33 | 39.043 | 86.518 | 15.33 | 60 | 7.69 | 2.1
2009-06-19 | 2:16 | 15.33 | 39.023 | 86.552 | 15.33 | 60 | 7.7 | 2.1
2009-06-19 | 2:31 | 15.34 | 39.005 | 86.543 | 15.34 | 60 | 7.7 | 2
2009-06-19 | 2:46 | 15.35 | 39.003 | 86.451 | 15.35 | 60 | 7.69 | 2
2009-06-19 | 3:01 | 15.36 | 38.971 | 86.594 | 15.36 | 59.9 | 7.69 | 2
2009-06-19 | 3:16 | 15.37 | 38.952 | 86.501 | 15.37 | 59.9 | 7.69 | 2.1
2009-06-19 | 3:31 | 15.36 | 38.938 | 86.619 | 15.36 | 59.9 | 7.68 | 2.1
2009-06-19 | 3:46 | 15.37 | 38.926 | 86.518 | 15.37 | 59.9 | 7.68 | 2.3
2009-06-19 | 4:01 | 15.37 | 38.908 | 86.552 | 15.37 | 59.9 | 7.68 | 2.1
2009-06-19 | 4:16 | 15.37 | 38.913 | 86.636 | 15.37 | 59.8 | 7.68 | 2.2
2009-06-19 | 4:31 | 15.37 | 38.89 | 86.594 | 15.37 | 59.9 | 7.67 | 2.5
2009-06-19 | 4:46 | 15.35 | 38.924 | 86.661 | 15.35 | 59.9 | 7.68 | 2.1
2009-06-19 | 5:01 | 15.33 | 38.937 | 86.619 | 15.33 | 59.8 | 7.68 | 2.4
2009-06-19 | 5:16 | 15.32 | 38.881 | 86.594 | 15.32 | 59.8 | 7.68 | 2.2
2009-06-19 | 5:31 | 15.29 | 38.872 | 86.703 | 15.29 | 59.8 | 7.68 | 2.3
2009-06-19 | 5:46 | 15.26 | 38.887 | 86.761 | 15.26 | 59.8 | 7.68 | 2.1
2009-06-19 | 6:01 | 15.23 | 38.883 | 86.829 | 15.23 | 59.8 | 7.68 | 2.3
2009-06-19 | 6:16 | 15.19 | 38.889 | 86.971 | 15.19 | 59.9 | 7.68 | 2.1
2009-06-19 | 6:31 | 15.16 | 38.92 | 87.307 | 15.16 | 59.9 | 7.7 | 2.1
2009-06-19 | 6:46 | 15.11 | 38.954 | 87.559 | 15.11 | 59.9 | 7.7 | 2
2009-06-19 | 7:01 | 15.08 | 38.918 | 87.827 | 15.08 | 59.9 | 7.71 | 2.1
2009-06-19 | 7:16 | 15.06 | 38.936 | 88.557 | 15.06 | 60 | 7.77 | 2
2009-06-19 | 7:31 | 15.06 | 39.014 | 89.497 | 15.06 | 60 | 7.78 | 2.1
2009-06-19 | 7:46 | 15.05 | 38.976 | 90.085 | 15.05 | 60 | 7.81 | 2
2009-06-19 | 8:01 | 15.04 | 38.975 | 90.588 | 15.04 | 60 | 7.83 | 2.2
2009-06-19 | 8:16 | 15.03 | 39.014 | 91.285 | 15.03 | 60.1 | 7.86 | 2
2009-06-19 | 8:31 | 15.02 | 39.039 | 91.654 | 15.02 | 60.1 | 7.89 | 2.2
2009-06-19 | 8:46 | 15.01 | 39.077 | 91.889 | 15.01 | 60.3 | 7.91 | 2
2009-06-19 | 9:01 | 15 | 39.164 | 91.956 | 15 | 60.2 | 7.93 | 2.1
2009-06-19 | 9:16 | 14.96 | 39.155 | 91.772 | 14.96 | 60.4 | 7.96 | 2.1
2009-06-19 | 9:31 | 15 | 39.283 | 92.317 | 15 | 60.4 | 7.96 | 2.2
2009-06-19 | 9:46 | 15.04 | 39.254 | 92.921 | 15.04 | 60.5 | 8 | 2
2009-06-19 | 10:00 | 15.09 | 39.354 | 93.551 | 15.09 | 60.5 | 8.03 | 2.2
2009-06-19 | 10:16 | 15.16 | 39.344 | 94.289 | 15.16 | 60.6 | 8.05 | 2
2009-06-19 | 10:31 | 15.22 | 39.39 | 94.868 | 15.22 | 60.7 | 8.09 | 2.2
2009-06-19 | 10:46 | 15.28 | 39.431 | 95.406 | 15.28 | 60.8 | 8.13 | 2.3
2009-06-19 | 11:01 | 15.27 | 39.511 | 95.263 | 15.27 | 60.8 | 8.12 | 2.1
2009-06-19 | 11:16 | 15.17 | 39.506 | 94.617 | 15.17 | 60.9 | 8.14 | 2.1
2009-06-19 | 11:31 | 15.22 | 39.596 | 94.852 | 15.22 | 61 | 8.14 | 2
2009-06-19 | 11:46 | 15.3 | 39.633 | 95.523 | 15.3 | 61 | 8.17 | 2.2
2009-06-19 | 12:01 | 15.29 | 39.632 | 95.179 | 15.29 | 61.1 | 8.18 | 2.1
2009-06-19 | 12:16 | 15.3 | 39.711 | 95.154 | 15.3 | 61 | 8.16 | 2.1
2009-06-19 | 12:31 | 15.19 | 39.66 | 94.357 | 15.19 | 61 | 8.12 | 2.1
2009-06-19 | 12:46 | 15.41 | 39.661 | 95.548 | 15.41 | 61 | 8.17 | 2
2009-06-19 | 13:00 | 15.5 | 39.673 | 95.918 | 15.5 | 61.1 | 8.21 | 2
2009-06-19 | 13:15 | 15.5 | 39.712 | 94.986 | 15.5 | 61.1 | 8.22 | 2
2009-06-19 | 13:30 | 15.41 | 39.723 | 94.021 | 15.41 | 61 | 8.15 | 2
2009-06-19 | 13:45 | 15.36 | 39.664 | 93.475 | 15.36 | 61.1 | 8.14 | 2.2
2009-06-19 | 14:00 | 15.28 | 39.718 | 92.863 | 15.28 | 61 | 8.1 | 2
2009-06-19 | 14:15 | 15.25 | 39.644 | 93.005 | 15.25 | 61 | 8.11 | 2.1
2009-06-19 | 14:30 | 15.38 | 39.657 | 94.004 | 15.38 | 61 | 8.15 | 2.1
2009-06-19 | 14:45 | 15.54 | 39.624 | 94.952 | 15.54 | 60.9 | 8.18 | 2
2009-06-19 | 15:00 | 15.65 | 39.584 | 95.607 | 15.65 | 60.9 | 8.2 | 2.1
2009-06-19 | 15:15 | 15.49 | 39.563 | 94.927 | 15.49 | 60.9 | 8.18 | 2.3
2009-06-19 | 15:30 | 15.35 | 39.572 | 93.937 | 15.35 | 60.8 | 8.15 | 2.1
2009-06-19 | 15:45 | 15.26 | 39.488 | 93.249 | 15.26 | 60.8 | 8.12 | 2
2009-06-19 | 16:00 | 15.34 | 39.498 | 93.744 | 15.34 | 60.7 | 8.14 | 2.1
2009-06-19 | 16:15 | 15.31 | 39.485 | 93.282 | 15.31 | 60.6 | 8.12 | 2
2009-06-19 | 16:30 | 15.34 | 39.375 | 92.997 | 15.34 | 60.6 | 8.12 | 2
2009-06-19 | 16:45 | 15.37 | 39.371 | 92.326 | 15.37 | 60.5 | 8.1 | 2
2009-06-19 | 17:00 | 15.42 | 39.3 | 92.032 | 15.42 | 60.4 | 8.09 | 2.1
2009-06-19 | 17:15 | 15.65 | 39.285 | 92.972 | 15.65 | 60.4 | 8.13 | 2
2009-06-19 | 17:30 | 15.84 | 39.232 | 93.845 | 15.84 | 60.3 | 8.17 | 2.1
2009-06-19 | 17:45 | 15.96 | 39.192 | 94.348 | 15.96 | 60.4 | 8.23 | 1.9
2009-06-19 | 18:00 | 15.99 | 39.23 | 94.424 | 15.99 | 60.3 | 8.23 | 2.1
2009-06-19 | 18:15 | 15.97 | 39.197 | 94.172 | 15.97 | 60.1 | 8.21 | 2.2
2009-06-19 | 18:30 | 15.92 | 39.081 | 93.811 | 15.92 | 60.1 | 8.2 | 2.3
2009-06-19 | 18:45 | 15.86 | 39.048 | 93.114 | 15.86 | 60 | 8.17 | 2.1
2009-06-19 | 19:00 | 15.81 | 39.011 | 92.502 | 15.81 | 60 | 8.13 | 2
2009-06-19 | 19:15 | 15.74 | 38.971 | 91.612 | 15.74 | 59.9 | 8.09 | 2.1
2009-06-19 | 19:30 | 15.7 | 38.934 | 90.983 | 15.7 | 59.8 | 8.05 | 2
2009-06-19 | 19:45 | 15.65 | 38.897 | 90.253 | 15.65 | 59.9 | 8.02 | 2.1
2009-06-19 | 20:00 | 15.6 | 38.946 | 89.447 | 15.6 | 59.7 | 7.96 | 2.1
2009-06-19 | 20:15 | 15.57 | 38.826 | 88.927 | 15.57 | 59.7 | 7.93 | 2.1
2009-06-19 | 20:30 | 15.55 | 38.785 | 88.339 | 15.55 | 59.6 | 7.89 | 2.1
2009-06-19 | 20:45 | 15.54 | 38.744 | 87.953 | 15.54 | 59.5 | 7.87 | 2.1
2009-06-19 | 21:00 | 15.53 | 38.694 | 87.576 | 15.53 | 59.6 | 7.85 | 2.1
2009-06-19 | 21:15 | 15.53 | 38.719 | 87.383 | 15.53 | 59.4 | 7.83 | 2.1
2009-06-19 | 21:30 | 15.54 | 38.601 | 87.231 | 15.54 | 59.3 | 7.81 | 2.1
2009-06-19 | 21:45 | 15.55 | 38.55 | 87.164 | 15.55 | 59.2 | 7.8 | 2.8
2009-06-19 | 22:00 | 15.56 | 38.501 | 87.131 | 15.56 | 59.2 | 7.79 | 2.2
2009-06-19 | 22:15 | 15.57 | 38.453 | 87.148 | 15.57 | 59.2 | 7.79 | 2.3
2009-06-19 | 22:30 | 15.58 | 38.478 | 87.038 | 15.58 | 59 | 7.76 | 2.4
2009-06-19 | 22:45 | 15.58 | 38.358 | 87.022 | 15.58 | 59 | 7.76 | 2.1
2009-06-19 | 23:00 | 15.59 | 38.374 | 87.055 | 15.59 | 58.9 | 7.75 | 2.2
2009-06-19 | 23:15 | 15.6 | 38.268 | 87.055 | 15.6 | 58.8 | 7.75 | 2.5
2009-06-19 | 23:30 | 15.59 | 38.24 | 87.097 | 15.59 | 58.8 | 7.74 | 2.4
2009-06-19 | 23:45 | 15.59 | 38.191 | 87.089 | 15.59 | 58.7 | 7.73 | 2.3
2009-06-20 | 0:00 | 15.58 | 38.156 | 87.08 | 15.58 | 58.7 | 7.73 | 2.3
2009-06-20 | 0:15 | 15.56 | 38.132 | 87.064 | 15.56 | 58.7 | 7.72 | 2.3
2009-06-20 | 0:30 | 15.55 | 38.177 | 87.072 | 15.55 | 58.6 | 7.71 | 2.3
2009-06-20 | 0:45 | 15.53 | 38.089 | 87.005 | 15.53 | 58.6 | 7.71 | 2.3
2009-06-20 | 1:01 | 15.51 | 38.072 | 86.996 | 15.51 | 58.6 | 7.7 | 2.3
2009-06-20 | 1:16 | 15.49 | 38.062 | 87.072 | 15.49 | 58.5 | 7.7 | 2.5
2009-06-20 | 1:31 | 15.47 | 38.052 | 87.072 | 15.47 | 58.5 | 7.68 | 2.6
2009-06-20 | 1:46 | 15.44 | 38.051 | 87.013 | 15.44 | 58.5 | 7.69 | 3.3
2009-06-20 | 2:01 | 15.42 | 38.052 | 87.047 | 15.42 | 58.6 | 7.69 | 2.3
2009-06-20 | 2:16 | 15.39 | 38.062 | 86.98 | 15.39 | 58.6 | 7.68 | 2.5
2009-06-20 | 2:31 | 15.36 | 38.074 | 86.929 | 15.36 | 58.6 | 7.67 | 2.5
2009-06-20 | 2:46 | 15.33 | 38.094 | 87.055 | 15.33 | 58.6 | 7.67 | 2.5
2009-06-20 | 3:01 | 15.3 | 38.112 | 87.089 | 15.3 | 58.7 | 7.67 | 2.6
2009-06-20 | 3:16 | 15.26 | 38.141 | 86.963 | 15.26 | 58.7 | 7.67 | 2.7
2009-06-20 | 3:31 | 15.21 | 38.168 | 87.055 | 15.21 | 58.8 | 7.66 | 2.5
2009-06-20 | 3:46 | 15.16 | 38.207 | 86.988 | 15.16 | 58.9 | 7.66 | 2.5
2009-06-20 | 4:01 | 15.09 | 38.293 | 86.971 | 15.09 | 58.9 | 7.66 | 2.5
2009-06-20 | 4:16 | 15.04 | 38.26 | 87.089 | 15.04 | 58.9 | 7.66 | 2.6
2009-06-20 | 4:31 | 14.98 | 38.299 | 87.131 | 14.98 | 59.1 | 7.66 | 2.6
2009-06-20 | 4:46 | 14.93 | 38.384 | 87.08 | 14.93 | 59.1 | 7.66 | 2.5
2009-06-20 | 5:01 | 14.88 | 38.438 | 87.215 | 14.88 | 59.1 | 7.65 | 2.5
2009-06-20 | 5:16 | 14.83 | 38.407 | 87.148 | 14.83 | 59.1 | 7.65 | 2.6
2009-06-20 | 5:31 | 14.77 | 38.443 | 87.215 | 14.77 | 59.3 | 7.65 | 2.6
2009-06-20 | 5:46 | 14.72 | 38.517 | 87.315 | 14.72 | 59.2 | 7.65 | 2.5
2009-06-20 | 6:01 | 14.66 | 38.506 | 87.475 | 14.66 | 59.3 | 7.66 | 2.8
2009-06-20 | 6:16 | 14.61 | 38.574 | 87.609 | 14.61 | 59.3 | 7.66 | 2.6
2009-06-20 | 6:31 | 14.56 | 38.557 | 87.903 | 14.56 | 59.4 | 7.67 | 2.5
2009-06-20 | 6:46 | 14.5 | 38.588 | 88.146 | 14.5 | 59.4 | 7.68 | 2.5
2009-06-20 | 7:01 | 14.44 | 38.601 | 88.364 | 14.44 | 59.4 | 7.68 | 2.5
2009-06-20 | 7:16 | 14.38 | 38.627 | 88.465 | 14.38 | 59.5 | 7.7 | 2.5
2009-06-20 | 7:31 | 14.31 | 38.648 | 88.457 | 14.31 | 59.6 | 7.69 | 2.6
2009-06-20 | 7:46 | 14.24 | 38.711 | 88.608 | 14.24 | 59.5 | 7.7 | 2.5
2009-06-20 | 8:01 | 14.17 | 38.698 | 88.96 | 14.17 | 59.6 | 7.71 | 2.5
2009-06-20 | 8:16 | 14.13 | 38.713 | 89.497 | 14.13 | 59.6 | 7.75 | 2.6
2009-06-20 | 8:31 | 14.11 | 38.719 | 90.53 | 14.11 | 59.6 | 7.79 | 2.5
2009-06-20 | 8:46 | 14.09 | 38.735 | 91.167 | 14.09 | 59.6 | 7.83 | 2.5
2009-06-20 | 9:01 | 14.08 | 38.743 | 91.663 | 14.08 | 59.6 | 7.86 | 2.3
2009-06-20 | 9:16 | 14.1 | 38.761 | 92.468 | 14.1 | 59.7 | 7.91 | 2.2
2009-06-20 | 9:31 | 14.16 | 38.791 | 93.509 | 14.16 | 59.7 | 7.97 | 2.4
2009-06-20 | 9:46 | 14.18 | 38.782 | 93.819 | 14.18 | 59.7 | 8 | 2.3
2009-06-20 | 10:00 | 14.09 | 38.789 | 93.24 | 14.09 | 59.7 | 7.99 | 2.3
2009-06-20 | 10:16 | 14.03 | 38.801 | 92.963 | 14.03 | 59.7 | 7.99 | 2.3
2009-06-20 | 10:31 | 13.98 | 38.816 | 92.653 | 13.98 | 59.7 | 8 | 2.2
2009-06-20 | 10:46 | 13.98 | 38.826 | 92.838 | 13.98 | 59.7 | 8.02 | 2.3
2009-06-20 | 11:01 | 14.05 | 38.835 | 93.526 | 14.05 | 59.8 | 8.06 | 2.3
2009-06-20 | 11:16 | 14.1 | 38.901 | 93.912 | 14.1 | 59.7 | 8.07 | 2.1
2009-06-20 | 11:31 | 14.26 | 38.835 | 94.768 | 14.26 | 59.8 | 8.12 | 2.2
2009-06-20 | 11:46 | 14.33 | 38.85 | 95.087 | 14.33 | 59.8 | 8.14 | 2.2
2009-06-20 | 12:01 | 14.39 | 38.85 | 95.221 | 14.39 | 59.8 | 8.16 | 2.2
2009-06-20 | 12:16 | 14.48 | 38.847 | 95.582 | 14.48 | 59.8 | 8.18 | 2.2
2009-06-20 | 12:31 | 14.5 | 38.856 | 95.439 | 14.5 | 59.8 | 8.18 | 2.2
2009-06-20 | 12:46 | 14.56 | 38.848 | 95.473 | 14.56 | 59.9 | 8.2 | 2.1
2009-06-20 | 13:00 | 14.67 | 38.913 | 95.439 | 14.67 | 59.8 | 8.2 | 2.1
2009-06-20 | 13:15 | 14.81 | 38.842 | 95.666 | 14.81 | 59.8 | 8.22 | 2.3
2009-06-20 | 13:30 | 14.9 | 38.846 | 95.934 | 14.9 | 59.7 | 8.24 | 2
2009-06-20 | 13:45 | 14.99 | 38.828 | 95.8 | 14.99 | 59.7 | 8.24 | 2.1
2009-06-20 | 14:00 | 14.99 | 38.823 | 95.515 | 14.99 | 59.7 | 8.24 | 2.1
2009-06-20 | 14:15 | 15.06 | 38.82 | 95.8 | 15.06 | 59.7 | 8.25 | 2.1
2009-06-20 | 14:30 | 15.04 | 38.819 | 95.448 | 15.04 | 59.7 | 8.25 | 2
2009-06-20 | 14:45 | 15.02 | 38.823 | 95.129 | 15.02 | 59.7 | 8.25 | 2.4
2009-06-20 | 15:00 | 15.12 | 38.805 | 95.498 | 15.12 | 59.7 | 8.25 | 2.1
2009-06-20 | 15:15 | 15.21 | 38.795 | 95.834 | 15.21 | 59.7 | 8.27 | 2
2009-06-20 | 15:30 | 15.21 | 38.781 | 95.817 | 15.21 | 59.7 | 8.28 | 2.2
2009-06-20 | 15:45 | 15.2 | 38.778 | 95.699 | 15.2 | 59.6 | 8.28 | 2
2009-06-20 | 16:00 | 15.24 | 38.756 | 95.666 | 15.24 | 59.6 | 8.28 | 2
2009-06-20 | 16:15 | 15.16 | 38.743 | 94.801 | 15.16 | 59.6 | 8.26 | 2.1
2009-06-20 | 16:30 | 15.18 | 38.723 | 94.852 | 15.18 | 59.6 | 8.26 | 2
2009-06-20 | 16:45 | 15.13 | 38.714 | 94.331 | 15.13 | 59.6 | 8.25 | 2.1
2009-06-20 | 17:00 | 15.1 | 38.738 | 93.803 | 15.1 | 59.5 | 8.24 | 2.5
2009-06-20 | 17:15 | 15.05 | 38.668 | 93.408 | 15.05 | 59.6 | 8.24 | 2
2009-06-20 | 17:30 | 14.99 | 38.728 | 92.829 | 14.99 | 59.4 | 8.19 | 2.1
2009-06-20 | 17:45 | 14.95 | 38.637 | 92.41 | 14.95 | 59.4 | 8.16 | 2
2009-06-20 | 18:00 | 14.89 | 38.619 | 91.738 | 14.89 | 59.4 | 8.13 | 2.1
2009-06-20 | 18:15 | 14.85 | 38.603 | 91.394 | 14.85 | 59.4 | 8.11 | 1.9
2009-06-20 | 18:30 | 14.82 | 38.583 | 91.1 | 14.82 | 59.4 | 8.09 | 2.1
2009-06-20 | 18:45 | 14.79 | 38.607 | 90.714 | 14.79 | 59.3 | 8.06 | 2
2009-06-20 | 19:00 | 14.76 | 38.553 | 90.034 | 14.76 | 59.3 | 8.01 | 2
2009-06-20 | 19:15 | 14.72 | 38.541 | 89.363 | 14.72 | 59.3 | 7.97 | 2.2
2009-06-20 | 19:30 | 14.71 | 38.533 | 89.002 | 14.71 | 59.3 | 7.94 | 2
2009-06-20 | 19:45 | 14.68 | 38.515 | 88.549 | 14.68 | 59.2 | 7.92 | 2
2009-06-20 | 20:00 | 14.66 | 38.495 | 88.314 | 14.66 | 59.2 | 7.89 | 2.1
2009-06-20 | 20:15 | 14.62 | 38.477 | 88.079 | 14.62 | 59.2 | 7.87 | 2.1
2009-06-20 | 20:30 | 14.59 | 38.453 | 87.928 | 14.59 | 59.1 | 7.85 | 1.9
2009-06-20 | 20:45 | 14.57 | 38.426 | 87.71 | 14.57 | 59.1 | 7.84 | 2.1
2009-06-20 | 21:00 | 14.55 | 38.408 | 87.617 | 14.55 | 59 | 7.82 | 2
2009-06-20 | 21:15 | 14.54 | 38.382 | 87.391 | 14.54 | 59.1 | 7.81 | 2
2009-06-20 | 21:30 | 14.52 | 38.418 | 87.374 | 14.52 | 59 | 7.79 | 2.5
2009-06-20 | 21:45 | 14.5 | 38.331 | 87.215 | 14.5 | 58.9 | 7.79 | 2.1
2009-06-20 | 22:00 | 14.48 | 38.306 | 87.265 | 14.48 | 58.9 | 7.77 | 2.1
2009-06-20 | 22:15 | 14.46 | 38.272 | 87.231 | 14.46 | 58.8 | 7.76 | 2
2009-06-20 | 22:30 | 14.45 | 38.245 | 87.181 | 14.45 | 58.8 | 7.75 | 2.1
2009-06-20 | 22:45 | 14.45 | 38.211 | 87.24 | 14.45 | 58.7 | 7.75 | 2.4
2009-06-20 | 23:00 | 14.44 | 38.184 | 87.248 | 14.44 | 58.7 | 7.75 | 2
2009-06-20 | 23:15 | 14.45 | 38.16 | 87.248 | 14.45 | 58.7 | 7.74 | 2
2009-06-20 | 23:30 | 14.47 | 38.137 | 87.223 | 14.47 | 58.8 | 7.74 | 2.1
2009-06-20 | 23:45 | 14.48 | 38.191 | 87.265 | 14.48 | 58.6 | 7.73 | 2.1
2009-06-21 | 0:00 | 14.49 | 38.096 | 87.307 | 14.49 | 58.6 | 7.73 | 2.1
2009-06-21 | 0:15 | 14.49 | 38.083 | 87.265 | 14.49 | 58.6 | 7.72 | 2.6
2009-06-21 | 0:30 | 14.5 | 38.071 | 87.315 | 14.5 | 58.6 | 7.72 | 2.1
2009-06-21 | 0:45 | 14.5 | 38.062 | 87.248 | 14.5 | 58.6 | 7.72 | 2.3
2009-06-21 | 1:01 | 14.49 | 38.058 | 87.273 | 14.49 | 58.5 | 7.71 | 2.1
2009-06-21 | 1:16 | 14.48 | 38.057 | 87.248 | 14.48 | 58.6 | 7.71 | 2.1
2009-06-21 | 1:31 | 14.45 | 38.087 | 87.24 | 14.45 | 58.6 | 7.7 | 2.4
2009-06-21 | 1:46 | 14.43 | 38.074 | 87.341 | 14.43 | 58.6 | 7.71 | 2.3
2009-06-21 | 2:01 | 14.39 | 38.102 | 87.307 | 14.39 | 58.6 | 7.71 | 2.3
2009-06-21 | 2:16 | 14.34 | 38.09 | 87.282 | 14.34 | 58.6 | 7.7 | 2.3
2009-06-21 | 2:31 | 14.29 | 38.099 | 87.357 | 14.29 | 58.6 | 7.7 | 2.3
2009-06-21 | 2:46 | 14.24 | 38.115 | 87.374 | 14.24 | 58.7 | 7.7 | 2.3
2009-06-21 | 3:01 | 14.18 | 38.135 | 87.332 | 14.18 | 58.7 | 7.7 | 2.1
2009-06-21 | 3:16 | 14.12 | 38.185 | 87.383 | 14.12 | 58.9 | 7.72 | 2.3
2009-06-21 | 3:31 | 14.06 | 38.264 | 87.307 | 14.06 | 58.8 | 7.69 | 2.2
2009-06-21 | 3:46 | 13.99 | 38.209 | 87.307 | 13.99 | 58.8 | 7.68 | 2.3
2009-06-21 | 4:01 | 13.92 | 38.231 | 87.332 | 13.92 | 58.9 | 7.69 | 2.1
2009-06-21 | 4:16 | 13.86 | 38.278 | 87.332 | 13.86 | 58.9 | 7.68 | 2.3
2009-06-21 | 4:31 | 13.8 | 38.274 | 87.399 | 13.8 | 59 | 7.68 | 2.4
2009-06-21 | 4:46 | 13.74 | 38.349 | 87.416 | 13.74 | 59 | 7.68 | 2.4
2009-06-21 | 5:01 | 13.68 | 38.355 | 87.357 | 13.68 | 59 | 7.69 | 2.3
2009-06-21 | 5:16 | 13.64 | 38.356 | 87.424 | 13.64 | 59.1 | 7.69 | 2.5
2009-06-21 | 5:31 | 13.59 | 38.384 | 87.416 | 13.59 | 59.1 | 7.69 | 2.2
2009-06-21 | 5:46 | 13.54 | 38.432 | 87.592 | 13.54 | 59.1 | 7.68 | 2.3
2009-06-21 | 6:01 | 13.5 | 38.437 | 87.668 | 13.5 | 59.2 | 7.69 | 2.5
2009-06-21 | 6:16 | 13.46 | 38.459 | 87.886 | 13.46 | 59.2 | 7.7 | 2.3
2009-06-21 | 6:31 | 13.44 | 38.489 | 88.457 | 13.44 | 59.2 | 7.73 | 2.3
2009-06-21 | 6:46 | 13.41 | 38.497 | 88.851 | 13.41 | 59.3 | 7.74 | 2.3
2009-06-21 | 7:01 | 13.39 | 38.52 | 89.187 | 13.39 | 59.3 | 7.76 | 2.2
2009-06-21 | 7:16 | 13.36 | 38.544 | 89.497 | 13.36 | 59.3 | 7.77 | 2.2
2009-06-21 | 7:31 | 13.34 | 38.567 | 89.942 | 13.34 | 59.4 | 7.8 | 2.2
2009-06-21 | 7:46 | 13.32 | 38.589 | 90.303 | 13.32 | 59.4 | 7.83 | 2.3
2009-06-21 | 8:01 | 13.29 | 38.629 | 90.639 | 13.29 | 59.4 | 7.85 | 2.1
2009-06-21 | 8:16 | 13.28 | 38.637 | 91.025 | 13.28 | 59.5 | 7.88 | 2.1
2009-06-21 | 8:31 | 13.27 | 38.653 | 91.52 | 13.27 | 59.6 | 7.91 | 2.1
2009-06-21 | 8:46 | 13.27 | 38.708 | 91.839 | 13.27 | 59.5 | 7.94 | 2.5
2009-06-21 | 9:01 | 13.25 | 38.682 | 92.225 | 13.25 | 59.5 | 7.96 | 2
2009-06-21 | 9:16 | 13.24 | 38.698 | 92.393 | 13.24 | 59.6 | 7.99 | 2
2009-06-21 | 9:31 | 13.24 | 38.715 | 92.686 | 13.24 | 59.6 | 8 | 2
2009-06-21 | 9:46 | 13.27 | 38.732 | 93.232 | 13.27 | 59.6 | 8.04 | 2.2
2009-06-21 | 10:00 | 13.25 | 38.746 | 93.333 | 13.25 | 59.6 | 8.06 | 2.3
2009-06-21 | 10:16 | 13.3 | 38.754 | 93.97 | 13.3 | 59.7 | 8.09 | 2.2
2009-06-21 | 10:31 | 13.3 | 38.809 | 93.945 | 13.3 | 59.7 | 8.1 | 2.1
2009-06-21 | 10:46 | 13.41 | 38.774 | 94.608 | 13.41 | 59.8 | 8.14 | 2.1
2009-06-21 | 11:01 | 13.41 | 38.852 | 94.558 | 13.41 | 59.8 | 8.15 | 2.1
2009-06-21 | 11:16 | 13.42 | 38.86 | 94.885 | 13.42 | 59.8 | 8.2 | 2
2009-06-21 | 11:31 | 13.45 | 38.895 | 94.961 | 13.45 | 59.7 | 8.18 | 2.1
2009-06-21 | 11:46 | 13.53 | 38.802 | 95.347 | 13.53 | 59.8 | 8.22 | 2
2009-06-21 | 12:01 | 13.56 | 38.898 | 95.238 | 13.56 | 59.7 | 8.22 | 1.9
2009-06-21 | 12:16 | 13.74 | 38.801 | 95.876 | 13.74 | 59.7 | 8.24 | 2
2009-06-21 | 12:31 | 13.83 | 38.808 | 96.069 | 13.83 | 59.7 | 8.26 | 2
2009-06-21 | 12:46 | 13.87 | 38.815 | 95.909 | 13.87 | 59.7 | 8.26 | 1.9
2009-06-21 | 13:00 | 13.9 | 38.812 | 95.615 | 13.9 | 59.7 | 8.25 | 2
2009-06-21 | 13:15 | 13.78 | 38.794 | 94.457 | 13.78 | 59.8 | 8.22 | 1.8
2009-06-21 | 13:30 | 13.71 | 38.875 | 93.459 | 13.71 | 59.7 | 8.18 | 2
2009-06-21 | 13:45 | 13.74 | 38.775 | 93.182 | 13.74 | 59.6 | 8.18 | 1.9
2009-06-21 | 14:00 | 13.79 | 38.766 | 93.542 | 13.79 | 59.7 | 8.2 | 1.8
2009-06-21 | 14:15 | 13.74 | 38.824 | 93.408 | 13.74 | 59.6 | 8.2 | 2
2009-06-21 | 14:30 | 13.73 | 38.744 | 93.635 | 13.73 | 59.6 | 8.19 | 1.9
2009-06-21 | 14:45 | 13.71 | 38.741 | 93.744 | 13.71 | 59.7 | 8.22 | 1.9
2009-06-21 | 15:00 | 13.78 | 38.793 | 94.264 | 13.78 | 59.6 | 8.21 | 1.9
2009-06-21 | 15:15 | 13.91 | 38.713 | 94.91 | 13.91 | 59.6 | 8.26 | 1.9
2009-06-21 | 15:30 | 14.03 | 38.726 | 95.531 | 14.03 | 59.7 | 8.27 | 2.1
2009-06-21 | 15:45 | 14.09 | 38.776 | 95.565 | 14.09 | 59.5 | 8.29 | 1.9
2009-06-21 | 16:00 | 14.08 | 38.682 | 95.624 | 14.08 | 59.5 | 8.28 | 2
2009-06-21 | 16:15 | 14.07 | 38.674 | 95.448 | 14.07 | 59.6 | 8.28 | 1.9
2009-06-21 | 16:30 | 13.98 | 38.709 | 94.608 | 13.98 | 59.4 | 8.24 | 2
2009-06-21 | 16:45 | 13.87 | 38.633 | 93.777 | 13.87 | 59.6 | 8.23 | 2
2009-06-21 | 17:00 | 13.88 | 38.723 | 93.626 | 13.88 | 59.4 | 8.21 | 1.9
2009-06-21 | 17:15 | 13.84 | 38.617 | 93.274 | 13.84 | 59.4 | 8.19 | 1.9
2009-06-21 | 17:30 | 13.8 | 38.59 | 93.324 | 13.8 | 59.5 | 8.2 | 2.1
2009-06-21 | 17:45 | 13.82 | 38.661 | 93.626 | 13.82 | 59.4 | 8.22 | 2.1
2009-06-21 | 18:00 | 13.8 | 38.633 | 93.568 | 13.8 | 59.3 | 8.18 | 2
2009-06-21 | 18:15 | 13.78 | 38.53 | 93.307 | 13.78 | 59.2 | 8.15 | 1.8
2009-06-21 | 18:30 | 13.76 | 38.499 | 93.324 | 13.76 | 59.3 | 8.16 | 2.1
2009-06-21 | 18:45 | 13.74 | 38.571 | 92.972 | 13.74 | 59.2 | 8.13 | 6.2
2009-06-21 | 19:00 | 13.71 | 38.448 | 92.292 | 13.71 | 59.1 | 8.11 | 1.9
2009-06-21 | 19:15 | 13.65 | 38.429 | 91.696 | 13.65 | 59.2 | 8.07 | 2
2009-06-21 | 19:30 | 13.61 | 38.463 | 91.176 | 13.61 | 59.1 | 8.05 | 1.9
2009-06-21 | 19:45 | 13.56 | 38.388 | 90.37 | 13.56 | 59.1 | 8.01 | 2
2009-06-21 | 20:00 | 13.49 | 38.419 | 89.657 | 13.49 | 59 | 7.95 | 2
2009-06-21 | 20:15 | 13.43 | 38.354 | 89.229 | 13.43 | 59 | 7.9 | 2
2009-06-21 | 20:30 | 13.4 | 38.331 | 88.918 | 13.4 | 58.9 | 7.87 | 1.9
2009-06-21 | 20:45 | 13.38 | 38.308 | 88.608 | 13.38 | 58.9 | 7.86 | 1.8
2009-06-21 | 21:00 | 13.37 | 38.27 | 88.297 | 13.37 | 58.9 | 7.84 | 2
2009-06-21 | 21:15 | 13.36 | 38.279 | 88.138 | 13.36 | 58.8 | 7.82 | 2
2009-06-21 | 21:30 | 13.35 | 38.216 | 88.087 | 13.35 | 58.7 | 7.8 | 2.1
2009-06-21 | 21:45 | 13.35 | 38.182 | 87.886 | 13.35 | 58.7 | 7.79 | 2
2009-06-21 | 22:00 | 13.36 | 38.144 | 87.886 | 13.36 | 58.7 | 7.78 | 2.1
2009-06-21 | 22:15 | 13.38 | 38.162 | 87.886 | 13.38 | 58.6 | 7.78 | 2
2009-06-21 | 22:30 | 13.41 | 38.069 | 87.827 | 13.41 | 58.6 | 7.77 | 2.3
2009-06-21 | 22:45 | 13.43 | 38.073 | 87.819 | 13.43 | 58.5 | 7.76 | 2
2009-06-21 | 23:00 | 13.45 | 38.01 | 87.844 | 13.45 | 58.4 | 7.75 | 2.1
2009-06-21 | 23:15 | 13.45 | 37.976 | 87.852 | 13.45 | 58.4 | 7.76 | 2
2009-06-21 | 23:30 | 13.45 | 37.957 | 87.802 | 13.45 | 58.4 | 7.75 | 2
2009-06-21 | 23:45 | 13.45 | 37.984 | 87.869 | 13.45 | 58.4 | 7.75 | 2.2
2009-06-22 | 0:00 | 13.44 | 37.94 | 87.886 | 13.44 | 58.3 | 7.74 | 2.1
2009-06-22 | 0:15 | 13.42 | 37.917 | 87.819 | 13.42 | 58.3 | 7.73 | 2.1
2009-06-22 | 0:30 | 13.41 | 37.919 | 87.903 | 13.41 | 58.3 | 7.73 | 2
2009-06-22 | 0:45 | 13.38 | 37.899 | 87.869 | 13.38 | 58.3 | 7.73 | 2.2
2009-06-22 | 1:01 | 13.36 | 37.898 | 87.911 | 13.36 | 58.3 | 7.73 | 2.3
2009-06-22 | 1:16 | 13.33 | 37.897 | 87.861 | 13.33 | 58.3 | 7.73 | 2.1
2009-06-22 | 1:31 | 13.3 | 37.9 | 87.894 | 13.3 | 58.3 | 7.72 | 2
2009-06-22 | 1:46 | 13.27 | 37.894 | 87.819 | 13.27 | 58.3 | 7.72 | 2.1
2009-06-22 | 2:01 | 13.25 | 37.9 | 87.911 | 13.25 | 58.4 | 7.71 | 2
2009-06-22 | 2:16 | 13.22 | 37.983 | 87.894 | 13.22 | 58.3 | 7.71 | 2.2
2009-06-22 | 2:31 | 13.18 | 37.925 | 87.836 | 13.18 | 58.4 | 7.7 | 2.1
2009-06-22 | 2:46 | 13.15 | 37.955 | 87.852 | 13.15 | 58.4 | 7.71 | 2
2009-06-22 | 3:01 | 13.12 | 37.952 | 87.911 | 13.12 | 58.5 | 7.71 | 2.1
2009-06-22 | 3:16 | 13.08 | 38.018 | 87.894 | 13.08 | 58.4 | 7.7 | 2.1
2009-06-22 | 3:31 | 13.04 | 37.974 | 87.92 | 13.04 | 58.6 | 7.69 | 2.1
2009-06-22 | 3:46 | 13.01 | 38.058 | 87.844 | 13.01 | 58.5 | 7.68 | 2
2009-06-22 | 4:01 | 12.98 | 38.03 | 87.911 | 12.98 | 58.5 | 7.69 | 2.2
2009-06-22 | 4:16 | 12.94 | 38.056 | 87.886 | 12.94 | 58.7 | 7.7 | 2.2
2009-06-22 | 4:31 | 12.91 | 38.171 | 87.903 | 12.91 | 58.7 | 7.69 | 2.1
2009-06-22 | 4:46 | 12.88 | 38.139 | 87.886 | 12.88 | 58.7 | 7.68 | 2.2
2009-06-22 | 5:01 | 12.84 | 38.18 | 87.878 | 12.84 | 58.8 | 7.69 | 2.1
2009-06-22 | 5:16 | 12.8 | 38.208 | 87.878 | 12.8 | 58.8 | 7.68 | 2.1
2009-06-22 | 5:31 | 12.77 | 38.25 | 87.92 | 12.77 | 58.9 | 7.69 | 2.1
2009-06-22 | 5:46 | 12.73 | 38.291 | 88.087 | 12.73 | 59 | 7.69 | 2.2
2009-06-22 | 6:01 | 12.68 | 38.32 | 88.247 | 12.68 | 59 | 7.7 | 2.3
2009-06-22 | 6:16 | 12.64 | 38.362 | 88.406 | 12.64 | 59.1 | 7.7 | 2.1
2009-06-22 | 6:31 | 12.6 | 38.391 | 88.625 | 12.6 | 59.1 | 7.71 | 2.2
2009-06-22 | 6:46 | 12.56 | 38.424 | 88.927 | 12.56 | 59.2 | 7.72 | 2.1
2009-06-22 | 7:01 | 12.52 | 38.453 | 89.262 | 12.52 | 59.3 | 7.73 | 2.1
2009-06-22 | 7:16 | 12.49 | 38.528 | 89.489 | 12.49 | 59.2 | 7.75 | 2.1
2009-06-22 | 7:31 | 12.46 | 38.51 | 89.825 | 12.46 | 59.3 | 7.76 | 2
2009-06-22 | 7:46 | 12.43 | 38.539 | 90.169 | 12.43 | 59.3 | 7.78 | 2.1
2009-06-22 | 8:01 | 12.41 | 38.557 | 90.479 | 12.41 | 59.3 | 7.8 | 2.1
2009-06-22 | 8:16 | 12.4 | 38.576 | 90.974 | 12.4 | 59.4 | 7.85 | 2
2009-06-22 | 8:31 | 12.39 | 38.6 | 91.26 | 12.39 | 59.4 | 7.89 | 2.3
2009-06-22 | 8:46 | 12.4 | 38.634 | 91.646 | 12.4 | 59.4 | 7.92 | 2
2009-06-22 | 9:01 | 12.42 | 38.641 | 92.065 | 12.42 | 59.5 | 7.94 | 2
2009-06-22 | 9:16 | 12.44 | 38.661 | 92.493 | 12.44 | 59.5 | 7.97 | 2
2009-06-22 | 9:31 | 12.48 | 38.692 | 92.728 | 12.48 | 59.5 | 8 | 1.9
2009-06-22 | 9:46 | 12.53 | 38.694 | 93.165 | 12.53 | 59.6 | 8.03 | 2.1
2009-06-22 | 10:00 | 12.58 | 38.719 | 93.677 | 12.58 | 59.6 | 8.06 | 2.1
2009-06-22 | 10:16 | 12.64 | 38.722 | 93.979 | 12.64 | 59.6 | 8.08 | 2
2009-06-22 | 10:31 | 12.71 | 38.731 | 94.407 | 12.71 | 59.6 | 8.11 | 2
2009-06-22 | 10:46 | 12.79 | 38.736 | 94.684 | 12.79 | 59.7 | 8.14 | 2
2009-06-22 | 11:01 | 12.87 | 38.796 | 95.053 | 12.87 | 59.6 | 8.17 | 2
2009-06-22 | 11:16 | 12.95 | 38.75 | 95.322 | 12.95 | 59.6 | 8.18 | 2
2009-06-22 | 11:31 | 13.04 | 38.753 | 95.691 | 13.04 | 59.6 | 8.2 | 2
2009-06-22 | 11:46 | 13.14 | 38.75 | 95.926 | 13.14 | 59.6 | 8.22 | 1.9
2009-06-22 | 12:01 | 13.23 | 38.755 | 96.127 | 13.23 | 59.7 | 8.25 | 2
2009-06-22 | 12:16 | 13.32 | 38.833 | 96.245 | 13.32 | 59.6 | 8.26 | 1.9
2009-06-22 | 12:31 | 13.41 | 38.75 | 96.387 | 13.41 | 59.6 | 8.27 | 1.9
2009-06-22 | 12:46 | 13.5 | 38.745 | 96.446 | 13.5 | 59.6 | 8.29 | 1.9
2009-06-22 | 13:00 | 13.6 | 38.738 | 96.572 | 13.6 | 59.6 | 8.3 | 2
2009-06-22 | 13:15 | 13.69 | 38.751 | 96.664 | 13.69 | 59.6 | 8.32 | 1.9
2009-06-22 | 13:30 | 13.79 | 38.719 | 96.874 | 13.79 | 59.6 | 8.33 | 2
2009-06-22 | 13:45 | 13.87 | 38.708 | 96.723 | 13.87 | 59.7 | 8.36 | 1.9
2009-06-22 | 14:00 | 13.96 | 38.781 | 96.723 | 13.96 | 59.6 | 8.35 | 1.9
2009-06-22 | 14:15 | 14.05 | 38.718 | 96.732 | 14.05 | 59.5 | 8.35 | 2.1
2009-06-22 | 14:30 | 14.12 | 38.686 | 96.673 | 14.12 | 59.5 | 8.36 | 1.9
2009-06-22 | 14:45 | 14.2 | 38.665 | 96.706 | 14.2 | 59.5 | 8.36 | 1.8
2009-06-22 | 15:00 | 14.28 | 38.649 | 96.555 | 14.28 | 59.4 | 8.36 | 1.9
2009-06-22 | 15:15 | 14.35 | 38.633 | 96.581 | 14.35 | 59.4 | 8.38 | 1.7
2009-06-22 | 15:30 | 14.42 | 38.614 | 96.438 | 14.42 | 59.4 | 8.38 | 1.9
2009-06-22 | 15:45 | 14.49 | 38.597 | 96.329 | 14.49 | 59.3 | 8.38 | 1.8
2009-06-22 | 16:00 | 14.55 | 38.571 | 96.186 | 14.55 | 59.4 | 8.39 | 2
2009-06-22 | 16:15 | 14.61 | 38.608 | 96.236 | 14.61 | 59.3 | 8.38 | 2
2009-06-22 | 16:30 | 14.66 | 38.568 | 96.01 | 14.66 | 59.2 | 8.37 | 1.8
2009-06-22 | 16:45 | 14.7 | 38.498 | 95.75 | 14.7 | 59.2 | 8.38 | 2
2009-06-22 | 17:00 | 14.73 | 38.472 | 95.615 | 14.73 | 59.2 | 8.37 | 1.8
2009-06-22 | 17:15 | 14.75 | 38.504 | 95.414 | 14.75 | 59.1 | 8.37 | 2.4
2009-06-22 | 17:30 | 14.77 | 38.421 | 95.053 | 14.77 | 59.1 | 8.36 | 1.8
2009-06-22 | 17:45 | 14.78 | 38.403 | 94.81 | 14.78 | 59 | 8.36 | 1.9
2009-06-22 | 18:00 | 14.78 | 38.373 | 94.357 | 14.78 | 59.1 | 8.35 | 1.8
2009-06-22 | 18:15 | 14.77 | 38.424 | 94.088 | 14.77 | 59 | 8.25 | 2
2009-06-22 | 18:30 | 14.74 | 38.341 | 93.484 | 14.74 | 59 | 8.24 | 1.7
2009-06-22 | 18:45 | 14.71 | 38.356 | 92.905 | 14.71 | 58.9 | 8.15 | 1.8
2009-06-22 | 19:00 | 14.67 | 38.312 | 92.326 | 14.67 | 58.8 | 8.17 | 2
2009-06-22 | 19:15 | 14.63 | 38.241 | 91.629 | 14.63 | 58.8 | 8.13 | 2
2009-06-22 | 19:30 | 14.6 | 38.222 | 91.109 | 14.6 | 58.8 | 8.1 | 1.8
2009-06-22 | 19:45 | 14.57 | 38.194 | 90.538 | 14.57 | 58.8 | 8.05 | 1.8
2009-06-22 | 20:00 | 14.56 | 38.206 | 90.018 | 14.56 | 58.7 | 8 | 1.9
2009-06-22 | 20:15 | 14.55 | 38.147 | 89.489 | 14.55 | 58.6 | 7.97 | 1.8
2009-06-22 | 20:30 | 14.55 | 38.118 | 89.153 | 14.55 | 58.7 | 7.95 | 2.2
2009-06-22 | 20:45 | 14.55 | 38.164 | 88.952 | 14.55 | 58.6 | 7.91 | 2
2009-06-22 | 21:00 | 14.54 | 38.062 | 88.591 | 14.54 | 58.5 | 7.87 | 1.9
2009-06-22 | 21:15 | 14.54 | 38.052 | 88.264 | 14.54 | 59 | 7.85 | 2
2009-06-22 | 21:30 | 14.54 | 38.358 | 88.071 | 14.54 | 59.2 | 7.83 | 1.9
2009-06-22 | 21:45 | 14.54 | 38.457 | 87.928 | 14.54 | 58.4 | 7.81 | 1.9
2009-06-22 | 22:00 | 14.54 | 37.982 | 87.852 | 14.54 | 58.3 | 7.79 | 2.2
2009-06-22 | 22:15 | 14.54 | 37.906 | 87.861 | 14.54 | 58.3 | 7.79 | 1.9
2009-06-22 | 22:30 | 14.54 | 37.904 | 87.861 | 14.54 | 58.2 | 7.77 | 2
2009-06-22 | 22:45 | 14.54 | 37.834 | 87.844 | 14.54 | 58.2 | 7.77 | 2
2009-06-22 | 23:00 | 14.55 | 37.84 | 87.878 | 14.55 | 58.1 | 7.75 | 2
2009-06-22 | 23:15 | 14.55 | 37.741 | 87.777 | 14.55 | 58.1 | 7.74 | 2
2009-06-22 | 23:30 | 14.55 | 37.739 | 87.852 | 14.55 | 58 | 7.74 | 2
2009-06-22 | 23:45 | 14.55 | 37.675 | 87.836 | 14.55 | 58 | 7.73 | 2
2009-06-23 | 0:00 | 14.55 | 37.699 | 87.811 | 14.55 | 57.9 | 7.73 | 2.1
2009-06-23 | 0:15 | 14.55 | 37.636 | 87.76 | 14.55 | 57.9 | 7.73 | 2
2009-06-23 | 0:30 | 14.55 | 37.658 | 87.861 | 14.55 | 57.9 | 7.72 | 2
2009-06-23 | 0:45 | 14.54 | 37.622 | 87.852 | 14.54 | 57.8 | 7.72 | 1.9
2009-06-23 | 1:01 | 14.54 | 37.595 | 87.836 | 14.54 | 57.8 | 7.71 | 2
2009-06-23 | 1:16 | 14.53 | 37.593 | 87.844 | 14.53 | 57.8 | 7.71 | 2
2009-06-23 | 1:31 | 14.52 | 37.601 | 87.794 | 14.52 | 57.8 | 7.7 | 2.1
2009-06-23 | 1:46 | 14.51 | 37.591 | 87.819 | 14.51 | 57.8 | 7.7 | 2
2009-06-23 | 2:01 | 14.49 | 37.597 | 87.769 | 14.49 | 58 | 7.7 | 2.1
2009-06-23 | 2:16 | 14.48 | 37.673 | 87.836 | 14.48 | 57.9 | 7.7 | 2.1
2009-06-23 | 2:31 | 14.46 | 37.621 | 87.718 | 14.46 | 57.9 | 7.69 | 2
2009-06-23 | 2:46 | 14.44 | 37.656 | 87.802 | 14.44 | 57.9 | 7.69 | 2.4
2009-06-23 | 3:01 | 14.42 | 37.659 | 87.676 | 14.42 | 58 | 7.68 | 2.1
2009-06-23 | 3:16 | 14.4 | 37.684 | 87.685 | 14.4 | 58.1 | 7.68 | 2
2009-06-23 | 3:31 | 14.38 | 37.752 | 87.668 | 14.38 | 58.1 | 7.68 | 2.2
2009-06-23 | 3:46 | 14.35 | 37.739 | 87.743 | 14.35 | 58.1 | 7.68 | 2
2009-06-23 | 4:01 | 14.32 | 37.768 | 87.76 | 14.32 | 58.2 | 7.67 | 2.3
2009-06-23 | 4:16 | 14.29 | 37.836 | 87.76 | 14.29 | 58.2 | 7.67 | 2.3
2009-06-23 | 4:31 | 14.27 | 37.84 | 87.685 | 14.27 | 58.3 | 7.67 | 2.1
2009-06-23 | 4:46 | 14.23 | 37.88 | 87.71 | 14.23 | 58.4 | 7.67 | 2.2
2009-06-23 | 5:01 | 14.2 | 37.935 | 87.718 | 14.2 | 58.4 | 7.67 | 2.3
2009-06-23 | 5:16 | 14.16 | 37.962 | 87.584 | 14.16 | 58.5 | 7.67 | 2.4
2009-06-23 | 5:31 | 14.13 | 38.011 | 87.718 | 14.13 | 58.7 | 7.67 | 2.2
2009-06-23 | 5:46 | 14.09 | 38.138 | 87.936 | 14.09 | 58.7 | 7.7 | 2.2
2009-06-23 | 6:01 | 14.06 | 38.178 | 88.071 | 14.06 | 58.8 | 7.68 | 2
2009-06-23 | 6:16 | 14.03 | 38.2 | 88.18 | 14.03 | 58.7 | 7.7 | 2.2
2009-06-23 | 6:31 | 13.99 | 38.18 | 88.432 | 13.99 | 58.9 | 7.71 | 2.2
2009-06-23 | 6:46 | 13.96 | 38.307 | 88.734 | 13.96 | 58.9 | 7.71 | 2.1
2009-06-23 | 7:01 | 13.94 | 38.267 | 89.103 | 13.94 | 58.9 | 7.73 | 2
2009-06-23 | 7:16 | 13.92 | 38.305 | 89.413 | 13.92 | 59.1 | 7.75 | 2.1
2009-06-23 | 7:31 | 13.91 | 38.416 | 89.699 | 13.91 | 59.1 | 7.76 | 2.1
2009-06-23 | 7:46 | 13.9 | 38.407 | 90.144 | 13.9 | 59.1 | 7.78 | 2
2009-06-23 | 8:01 | 13.91 | 38.436 | 90.572 | 13.91 | 59.2 | 7.82 | 2.1
2009-06-23 | 8:16 | 13.92 | 38.462 | 90.932 | 13.92 | 59.2 | 7.87 | 2
2009-06-23 | 8:31 | 13.94 | 38.505 | 91.327 | 13.94 | 59.3 | 7.9 | 2.1
2009-06-23 | 8:46 | 13.97 | 38.528 | 91.73 | 13.97 | 59.3 | 7.93 | 2
2009-06-23 | 9:01 | 14.02 | 38.577 | 92.191 | 14.02 | 59.4 | 7.96 | 2
2009-06-23 | 9:16 | 14.07 | 38.587 | 92.67 | 14.07 | 59.5 | 8 | 1.9
2009-06-23 | 9:31 | 14.13 | 38.648 | 93.098 | 14.13 | 59.6 | 8.04 | 1.9
2009-06-23 | 9:46 | 14.2 | 38.711 | 93.366 | 14.2 | 59.5 | 8.07 | 2.1
2009-06-23 | 10:00 | 14.28 | 38.66 | 93.861 | 14.28 | 59.6 | 8.1 | 2.1
2009-06-23 | 10:16 | 14.37 | 38.734 | 94.289 | 14.37 | 59.7 | 8.15 | 2
2009-06-23 | 10:31 | 14.46 | 38.784 | 94.684 | 14.46 | 59.7 | 8.17 | 2
2009-06-23 | 10:46 | 14.55 | 38.773 | 95.02 | 14.55 | 59.6 | 8.19 | 2
2009-06-23 | 11:01 | 14.65 | 38.724 | 95.389 | 14.65 | 59.6 | 8.2 | 2.1
2009-06-23 | 11:16 | 14.76 | 38.728 | 95.75 | 14.76 | 59.6 | 8.23 | 2
2009-06-23 | 11:31 | 14.86 | 38.731 | 95.968 | 14.86 | 59.6 | 8.25 | 2
2009-06-23 | 11:46 | 14.97 | 38.764 | 96.236 | 14.97 | 59.7 | 8.28 | 1.9
2009-06-23 | 12:01 | 15.08 | 38.808 | 96.371 | 15.08 | 59.6 | 8.27 | 2
2009-06-23 | 12:16 | 15.18 | 38.718 | 96.48 | 15.18 | 59.5 | 8.32 | 1.8
2009-06-23 | 12:31 | 15.29 | 38.705 | 96.715 | 15.29 | 59.5 | 8.34 | 1.9
2009-06-23 | 12:46 | 15.4 | 38.69 | 96.933 | 15.4 | 59.5 | 8.36 | 2
2009-06-23 | 13:00 | 15.5 | 38.677 | 97.034 | 15.5 | 59.5 | 8.37 | 1.9
2009-06-23 | 13:15 | 15.6 | 38.659 | 97 | 15.6 | 59.4 | 8.39 | 2
2009-06-23 | 13:30 | 15.7 | 38.636 | 97.084 | 15.7 | 59.4 | 8.4 | 2
2009-06-23 | 13:45 | 15.8 | 38.616 | 97.118 | 15.8 | 59.4 | 8.41 | 2
2009-06-23 | 14:00 | 15.88 | 38.595 | 97.101 | 15.88 | 59.3 | 8.42 | 1.8
2009-06-23 | 14:15 | 15.97 | 38.574 | 97 | 15.97 | 59.3 | 8.42 | 1.8
2009-06-23 | 14:30 | 16.04 | 38.556 | 97.067 | 16.04 | 59.4 | 8.44 | 1.8
2009-06-23 | 14:45 | 16.12 | 38.603 | 97.042 | 16.12 | 59.3 | 8.45 | 2.1
2009-06-23 | 15:00 | 16.19 | 38.527 | 97.017 | 16.19 | 59.2 | 8.45 | 1.8
2009-06-23 | 15:15 | 16.26 | 38.502 | 96.832 | 16.26 | 59.2 | 8.45 | 1.9
2009-06-23 | 15:30 | 16.32 | 38.484 | 96.706 | 16.32 | 59.2 | 8.46 | 1.8
2009-06-23 | 15:45 | 16.36 | 38.469 | 96.69 | 16.36 | 59.2 | 8.46 | 1.9
2009-06-23 | 16:00 | 16.41 | 38.493 | 96.53 | 16.41 | 59.2 | 8.48 | 1.8
2009-06-23 | 16:15 | 16.45 | 38.481 | 96.245 | 16.45 | 59.2 | 8.49 | 2
2009-06-23 | 16:30 | 16.49 | 38.498 | 96.22 | 16.49 | 59.1 | 8.47 | 2.3
2009-06-23 | 16:45 | 16.5 | 38.399 | 95.817 | 16.5 | 59 | 8.47 | 1.8
2009-06-23 | 17:00 | 16.5 | 38.375 | 95.59 | 16.5 | 59.1 | 8.46 | 2.1
2009-06-23 | 17:15 | 16.52 | 38.437 | 95.246 | 16.52 | 59.1 | 8.46 | 1.8
2009-06-23 | 17:30 | 16.53 | 38.389 | 95.061 | 16.53 | 58.9 | 8.44 | 1.9
2009-06-23 | 17:45 | 16.5 | 38.314 | 94.608 | 16.5 | 58.9 | 8.43 | 2
2009-06-23 | 18:00 | 16.51 | 38.283 | 94.407 | 16.51 | 59 | 8.43 | 1.8
2009-06-23 | 18:15 | 16.51 | 38.318 | 94.046 | 16.51 | 58.9 | 8.33 | 1.8
2009-06-23 | 18:30 | 16.47 | 38.295 | 93.366 | 16.47 | 58.9 | 8.3 | 2
2009-06-23 | 18:45 | 16.45 | 38.283 | 92.98 | 16.45 | 58.7 | 8.26 | 1.9
2009-06-23 | 19:00 | 16.42 | 38.182 | 92.284 | 16.42 | 58.7 | 8.24 | 1.8
2009-06-23 | 19:15 | 16.38 | 38.165 | 91.302 | 16.38 | 58.6 | 8.17 | 1.8
2009-06-23 | 19:30 | 16.36 | 38.119 | 90.798 | 16.36 | 58.6 | 8.14 | 1.8
2009-06-23 | 19:45 | 16.34 | 38.095 | 89.934 | 16.34 | 58.6 | 8.07 | 1.8
2009-06-23 | 20:00 | 16.34 | 38.06 | 89.38 | 16.34 | 58.5 | 8.02 | 1.8
2009-06-23 | 20:15 | 16.33 | 38.027 | 88.918 | 16.33 | 58.4 | 7.98 | 1.8
2009-06-23 | 20:30 | 16.33 | 37.991 | 88.675 | 16.33 | 58.4 | 7.94 | 1.9
2009-06-23 | 20:45 | 16.33 | 37.96 | 88.381 | 16.33 | 58.3 | 7.91 | 1.8
2009-06-23 | 21:00 | 16.34 | 37.91 | 87.928 | 16.34 | 58.3 | 7.88 | 2.6
2009-06-23 | 21:15 | 16.35 | 37.869 | 87.676 | 16.35 | 58.2 | 7.85 | 2
2009-06-23 | 21:30 | 16.36 | 37.829 | 87.559 | 16.36 | 58.1 | 7.83 | 1.9
2009-06-23 | 21:45 | 16.37 | 37.778 | 87.357 | 16.37 | 58 | 7.81 | 2.1
2009-06-23 | 22:00 | 16.38 | 37.731 | 87.324 | 16.38 | 58 | 7.8 | 2
2009-06-23 | 22:15 | 16.39 | 37.689 | 87.341 | 16.39 | 58 | 7.79 | 2
2009-06-23 | 22:30 | 16.4 | 37.729 | 87.383 | 16.4 | 57.9 | 7.77 | 2
2009-06-23 | 22:45 | 16.4 | 37.604 | 87.349 | 16.4 | 57.8 | 7.75 | 1.9
2009-06-23 | 23:00 | 16.4 | 37.575 | 87.24 | 16.4 | 57.8 | 7.75 | 2.1
2009-06-23 | 23:15 | 16.41 | 37.538 | 87.307 | 16.41 | 57.8 | 7.74 | 1.9
2009-06-23 | 23:30 | 16.4 | 37.557 | 87.24 | 16.4 | 57.7 | 7.73 | 2
2009-06-23 | 23:45 | 16.4 | 37.475 | 87.366 | 16.4 | 57.8 | 7.73 | 2.1
2009-06-24 | 0:00 | 16.39 | 37.544 | 87.307 | 16.39 | 57.7 | 7.72 | 2.1
2009-06-24 | 0:15 | 16.38 | 37.525 | 87.299 | 16.38 | 57.7 | 7.71 | 2
2009-06-24 | 0:30 | 16.37 | 37.494 | 87.357 | 16.37 | 57.7 | 7.7 | 2.1
2009-06-24 | 0:45 | 16.35 | 37.477 | 87.391 | 16.35 | 57.6 | 7.69 | 2
2009-06-24 | 1:01 | 16.34 | 37.423 | 87.307 | 16.34 | 57.6 | 7.69 | 2.1
2009-06-24 | 1:16 | 16.32 | 37.47 | 87.399 | 16.32 | 57.7 | 7.69 | 2
2009-06-24 | 1:31 | 16.29 | 37.518 | 87.215 | 16.29 | 57.7 | 7.68 | 2.1
2009-06-24 | 1:46 | 16.27 | 37.478 | 87.424 | 16.27 | 57.7 | 7.67 | 2.2
2009-06-24 | 2:01 | 16.25 | 37.482 | 87.173 | 16.25 | 57.8 | 7.67 | 2.2
2009-06-24 | 2:16 | 16.22 | 37.579 | 87.341 | 16.22 | 57.8 | 7.67 | 2.1
2009-06-24 | 2:31 | 16.19 | 37.571 | 87.299 | 16.19 | 57.8 | 7.66 | 2.3
2009-06-24 | 2:46 | 16.15 | 37.578 | 87.265 | 16.15 | 57.9 | 7.66 | 2.2
2009-06-24 | 3:01 | 16.12 | 37.618 | 87.231 | 16.12 | 57.9 | 7.66 | 2.2
2009-06-24 | 3:16 | 16.07 | 37.664 | 87.324 | 16.07 | 58.1 | 7.66 | 2.2
2009-06-24 | 3:31 | 16.03 | 37.739 | 87.341 | 16.03 | 58.2 | 7.66 | 2.3
2009-06-24 | 3:46 | 15.97 | 37.835 | 87.315 | 15.97 | 58.2 | 7.65 | 2.3
2009-06-24 | 4:01 | 15.92 | 37.817 | 87.29 | 15.92 | 58.3 | 7.65 | 2.3
2009-06-24 | 4:16 | 15.86 | 37.873 | 87.349 | 15.86 | 58.4 | 7.65 | 2.1
2009-06-24 | 4:31 | 15.8 | 37.929 | 87.366 | 15.8 | 58.4 | 7.65 | 2.3
2009-06-24 | 4:46 | 15.74 | 37.992 | 87.248 | 15.74 | 58.5 | 7.65 | 2.3
2009-06-24 | 5:01 | 15.68 | 38.049 | 87.374 | 15.68 | 58.6 | 7.65 | 2.2
2009-06-24 | 5:16 | 15.62 | 38.103 | 87.399 | 15.62 | 58.7 | 7.65 | 2.5
2009-06-24 | 5:31 | 15.55 | 38.158 | 87.508 | 15.55 | 58.8 | 7.65 | 2.3
2009-06-24 | 5:46 | 15.48 | 38.224 | 87.55 | 15.48 | 58.9 | 7.66 | 2.3
2009-06-24 | 6:01 | 15.41 | 38.258 | 87.794 | 15.41 | 59 | 7.67 | 2.3
2009-06-24 | 6:16 | 15.34 | 38.362 | 87.92 | 15.34 | 59 | 7.68 | 2.3
2009-06-24 | 6:31 | 15.27 | 38.353 | 88.255 | 15.27 | 59.1 | 7.69 | 2.3
2009-06-24 | 6:46 | 15.2 | 38.4 | 88.549 | 15.2 | 59.1 | 7.7 | 2.1
2009-06-24 | 7:01 | 15.14 | 38.439 | 88.818 | 15.14 | 59.2 | 7.71 | 2.1
2009-06-24 | 7:16 | 15.07 | 38.477 | 88.994 | 15.07 | 59.3 | 7.73 | 2.1
2009-06-24 | 7:31 | 15.01 | 38.514 | 89.254 | 15.01 | 59.3 | 7.74 | 2.1
2009-06-24 | 7:46 | 14.97 | 38.549 | 89.799 | 14.97 | 59.5 | 7.76 | 2.1
2009-06-24 | 8:01 | 14.93 | 38.651 | 90.211 | 14.93 | 59.5 | 7.79 | 2.2
2009-06-24 | 8:16 | 14.91 | 38.651 | 90.588 | 14.91 | 59.5 | 7.85 | 2.1
2009-06-24 | 8:31 | 14.89 | 38.646 | 91 | 14.89 | 59.5 | 7.88 | 2.1
2009-06-24 | 8:46 | 14.88 | 38.672 | 91.402 | 14.88 | 59.7 | 7.93 | 2.1
2009-06-24 | 9:01 | 14.88 | 38.791 | 91.805 | 14.88 | 59.7 | 7.95 | 2.1
2009-06-24 | 9:16 | 14.88 | 38.773 | 92.233 | 14.88 | 59.6 | 7.98 | 2.3
2009-06-24 | 9:31 | 14.91 | 38.741 | 92.619 | 14.91 | 59.6 | 8.01 | 2.2
2009-06-24 | 9:46 | 14.95 | 38.757 | 93.148 | 14.95 | 59.7 | 8.04 | 2.4
2009-06-24 | 10:00 | 14.99 | 38.779 | 93.576 | 14.99 | 59.7 | 8.07 | 2.1
2009-06-24 | 10:16 | 15.04 | 38.835 | 93.92 | 15.04 | 59.8 | 8.12 | 2.5
2009-06-24 | 10:31 | 15.1 | 38.876 | 94.432 | 15.1 | 59.7 | 8.13 | 2.2
2009-06-24 | 10:46 | 15.17 | 38.802 | 94.717 | 15.17 | 59.8 | 8.16 | 2.2
2009-06-24 | 11:01 | 15.24 | 38.865 | 95.129 | 15.24 | 59.8 | 8.19 | 2.3
2009-06-24 | 11:16 | 15.32 | 38.886 | 95.33 | 15.32 | 59.7 | 8.2 | 2.1
2009-06-24 | 11:31 | 15.39 | 38.801 | 95.548 | 15.39 | 59.7 | 8.23 | 2.1
2009-06-24 | 11:46 | 15.46 | 38.795 | 95.792 | 15.46 | 59.7 | 8.25 | 2.1
2009-06-24 | 12:01 | 15.54 | 38.791 | 96.052 | 15.54 | 59.7 | 8.27 | 2.1
2009-06-24 | 12:16 | 15.6 | 38.782 | 96.094 | 15.6 | 59.7 | 8.29 | 2
2009-06-24 | 12:31 | 15.69 | 38.778 | 96.438 | 15.69 | 59.7 | 8.31 | 2
2009-06-24 | 12:46 | 15.76 | 38.775 | 96.446 | 15.76 | 59.6 | 8.32 | 2.3
2009-06-24 | 13:00 | 15.83 | 38.761 | 96.446 | 15.83 | 59.7 | 8.34 | 2.2
2009-06-24 | 13:15 | 15.9 | 38.785 | 96.513 | 15.9 | 59.6 | 8.36 | 2.3
2009-06-24 | 13:30 | 15.98 | 38.719 | 96.614 | 15.98 | 59.6 | 8.38 | 2.3
2009-06-24 | 13:45 | 16.06 | 38.762 | 96.622 | 16.06 | 59.5 | 8.37 | 2.1
2009-06-24 | 14:00 | 16.13 | 38.681 | 96.715 | 16.13 | 59.5 | 8.4 | 2.3
2009-06-24 | 14:15 | 16.2 | 38.66 | 96.581 | 16.2 | 59.5 | 8.4 | 2.2
2009-06-24 | 14:30 | 16.25 | 38.645 | 96.471 | 16.25 | 59.4 | 8.41 | 2
2009-06-24 | 14:45 | 16.31 | 38.641 | 96.505 | 16.31 | 59.5 | 8.42 | 2
2009-06-24 | 15:00 | 16.36 | 38.684 | 96.421 | 16.36 | 59.5 | 8.42 | 2
2009-06-24 | 15:15 | 16.41 | 38.662 | 96.387 | 16.41 | 59.4 | 8.43 | 2.3
2009-06-24 | 15:30 | 16.46 | 38.581 | 96.245 | 16.46 | 59.5 | 8.44 | 2.1
2009-06-24 | 15:45 | 16.5 | 38.652 | 96.169 | 16.5 | 59.4 | 8.44 | 2
2009-06-24 | 16:00 | 16.54 | 38.605 | 96.01 | 16.54 | 59.3 | 8.44 | 2.3
2009-06-24 | 16:15 | 16.56 | 38.52 | 95.741 | 16.56 | 59.2 | 8.45 | 2
2009-06-24 | 16:30 | 16.59 | 38.498 | 95.724 | 16.59 | 59.3 | 8.46 | 1.9
2009-06-24 | 16:45 | 16.61 | 38.53 | 95.422 | 16.61 | 59.3 | 8.45 | 2.5
2009-06-24 | 17:00 | 16.62 | 38.536 | 95.296 | 16.62 | 59.2 | 8.44 | 2.1
2009-06-24 | 17:15 | 16.63 | 38.493 | 95.137 | 16.63 | 59.1 | 8.44 | 2
2009-06-24 | 17:30 | 16.64 | 38.446 | 94.717 | 16.64 | 59.2 | 8.44 | 2
2009-06-24 | 17:45 | 16.62 | 38.465 | 94.474 | 16.62 | 59.1 | 8.41 | 1.8
2009-06-24 | 18:00 | 16.61 | 38.384 | 94.054 | 16.61 | 59.1 | 8.42 | 2
2009-06-24 | 18:15 | 16.58 | 38.431 | 93.576 | 16.58 | 58.9 | 8.24 | 2.2
2009-06-24 | 18:30 | 16.54 | 38.309 | 92.947 | 16.54 | 58.9 | 8.21 | 1.9
2009-06-24 | 18:45 | 16.5 | 38.286 | 92.292 | 16.5 | 58.9 | 8.18 | 2
2009-06-24 | 19:00 | 16.46 | 38.262 | 91.663 | 16.46 | 58.8 | 8.15 | 1.9
2009-06-24 | 19:15 | 16.43 | 38.238 | 91.151 | 16.43 | 58.9 | 8.1 | 2
2009-06-24 | 19:30 | 16.39 | 38.267 | 90.412 | 16.39 | 58.7 | 8.07 | 2.3
2009-06-24 | 19:45 | 16.35 | 38.185 | 89.758 | 16.35 | 58.8 | 8.02 | 2
2009-06-24 | 20:00 | 16.33 | 38.24 | 89.162 | 16.33 | 58.7 | 7.97 | 2.3
2009-06-24 | 20:15 | 16.31 | 38.143 | 88.625 | 16.31 | 58.6 | 7.92 | 1.8
2009-06-24 | 20:30 | 16.3 | 38.113 | 88.415 | 16.3 | 58.6 | 7.89 | 1.9
2009-06-24 | 20:45 | 16.3 | 38.076 | 88.155 | 16.3 | 58.6 | 7.86 | 2
2009-06-24 | 21:00 | 16.3 | 38.076 | 87.995 | 16.3 | 58.5 | 7.84 | 2
2009-06-24 | 21:15 | 16.31 | 38.018 | 87.819 | 16.31 | 58.4 | 7.82 | 2
2009-06-24 | 21:30 | 16.31 | 37.987 | 87.752 | 16.31 | 58.4 | 7.8 | 1.9
2009-06-24 | 21:45 | 16.32 | 37.97 | 87.542 | 16.32 | 58.3 | 7.79 | 2
2009-06-24 | 22:00 | 16.33 | 37.926 | 87.676 | 16.33 | 58.5 | 7.81 | 2
2009-06-24 | 22:15 | 16.34 | 37.996 | 87.55 | 16.34 | 58.4 | 7.78 | 2.4
2009-06-24 | 22:30 | 16.34 | 37.964 | 87.592 | 16.34 | 58.2 | 7.76 | 2.1
2009-06-24 | 22:45 | 16.34 | 37.856 | 87.626 | 16.34 | 58.2 | 7.75 | 2.1
2009-06-24 | 23:00 | 16.34 | 37.836 | 87.626 | 16.34 | 58.2 | 7.75 | 2.1
2009-06-24 | 23:15 | 16.35 | 37.823 | 87.659 | 16.35 | 58.2 | 7.74 | 2.2
2009-06-24 | 23:30 | 16.34 | 37.808 | 87.668 | 16.34 | 58.2 | 7.73 | 2.3
2009-06-24 | 23:45 | 16.33 | 37.847 | 87.584 | 16.33 | 58.1 | 7.73 | 2.1
2009-06-25 | 0:00 | 16.32 | 37.794 | 87.659 | 16.32 | 58.1 | 7.72 | 2.3
2009-06-25 | 0:15 | 16.31 | 37.795 | 87.601 | 16.31 | 58.1 | 7.72 | 2.3
2009-06-25 | 0:30 | 16.29 | 37.795 | 87.71 | 16.29 | 58.3 | 7.72 | 2.3
2009-06-25 | 0:45 | 16.26 | 37.883 | 87.735 | 16.26 | 58.3 | 7.71 | 2.2
2009-06-25 | 1:01 | 16.23 | 37.881 | 87.727 | 16.23 | 58.2 | 7.71 | 2.1
2009-06-25 | 1:16 | 16.2 | 37.812 | 87.651 | 16.2 | 58.2 | 7.7 | 2.2
2009-06-25 | 1:31 | 16.18 | 37.825 | 87.668 | 16.18 | 58.2 | 7.7 | 2.1
2009-06-25 | 1:46 | 16.14 | 37.844 | 87.559 | 16.14 | 58.2 | 7.69 | 2.2
2009-06-25 | 2:01 | 16.11 | 37.861 | 87.701 | 16.11 | 58.3 | 7.7 | 2.2
2009-06-25 | 2:16 | 16.08 | 37.877 | 87.727 | 16.08 | 58.3 | 7.69 | 2.3
2009-06-25 | 2:31 | 16.04 | 37.914 | 87.701 | 16.04 | 58.3 | 7.69 | 2.1
2009-06-25 | 2:46 | 16 | 37.922 | 87.685 | 16 | 58.5 | 7.69 | 2.3
2009-06-25 | 3:01 | 15.95 | 38.021 | 87.685 | 15.95 | 58.4 | 7.69 | 2.2
2009-06-25 | 3:16 | 15.91 | 37.977 | 87.693 | 15.91 | 58.6 | 7.68 | 2.3
2009-06-25 | 3:31 | 15.85 | 38.076 | 87.685 | 15.85 | 58.5 | 7.68 | 2.5
2009-06-25 | 3:46 | 15.8 | 38.029 | 87.701 | 15.8 | 58.5 | 7.67 | 2.4
2009-06-25 | 4:01 | 15.74 | 38.051 | 87.651 | 15.74 | 58.6 | 7.67 | 2.3
2009-06-25 | 4:16 | 15.69 | 38.08 | 87.752 | 15.69 | 58.7 | 7.67 | 2.3
2009-06-25 | 4:31 | 15.63 | 38.138 | 87.71 | 15.63 | 58.7 | 7.67 | 2.3
2009-06-25 | 4:46 | 15.58 | 38.128 | 87.802 | 15.58 | 58.8 | 7.67 | 2.3
2009-06-25 | 5:01 | 15.53 | 38.207 | 87.811 | 15.53 | 58.7 | 7.67 | 2.1
2009-06-25 | 5:16 | 15.47 | 38.179 | 87.827 | 15.47 | 58.9 | 7.67 | 2.3
2009-06-25 | 5:31 | 15.41 | 38.265 | 87.903 | 15.41 | 58.8 | 7.67 | 2.1
2009-06-25 | 5:46 | 15.35 | 38.224 | 87.962 | 15.35 | 58.8 | 7.68 | 2.3
2009-06-25 | 6:01 | 15.29 | 38.24 | 88.28 | 15.29 | 58.9 | 7.69 | 2.5
2009-06-25 | 6:16 | 15.22 | 38.255 | 88.474 | 15.22 | 58.9 | 7.71 | 2.2
2009-06-25 | 6:31 | 15.16 | 38.281 | 88.7 | 15.16 | 58.9 | 7.71 | 2.2
2009-06-25 | 6:46 | 15.1 | 38.287 | 89.061 | 15.1 | 58.9 | 7.73 | 2.3
2009-06-25 | 7:01 | 15.05 | 38.302 | 89.355 | 15.05 | 59 | 7.75 | 2.1
2009-06-25 | 7:16 | 15 | 38.335 | 89.732 | 15 | 59 | 7.76 | 2.1
2009-06-25 | 7:31 | 14.96 | 38.333 | 90.076 | 14.96 | 59 | 7.78 | 2.5
2009-06-25 | 7:46 | 14.92 | 38.346 | 90.462 | 14.92 | 59 | 7.81 | 2.4
2009-06-25 | 8:01 | 14.9 | 38.358 | 90.739 | 14.9 | 59 | 7.83 | 2
2009-06-25 | 8:16 | 14.88 | 38.382 | 91.319 | 14.88 | 59 | 7.89 | 2.1
2009-06-25 | 8:31 | 14.88 | 38.382 | 91.671 | 14.88 | 59.1 | 7.92 | 2.1
2009-06-25 | 8:46 | 14.88 | 38.393 | 92.107 | 14.88 | 59.1 | 7.96 | 2
2009-06-25 | 9:01 | 14.89 | 38.418 | 92.451 | 14.89 | 59.1 | 7.99 | 2.1
2009-06-25 | 9:16 | 14.92 | 38.417 | 92.821 | 14.92 | 59.2 | 8.02 | 2
2009-06-25 | 9:31 | 14.95 | 38.481 | 93.333 | 14.95 | 59.2 | 8.05 | 2.1
2009-06-25 | 9:46 | 14.99 | 38.45 | 93.668 | 14.99 | 59.2 | 8.09 | 2
2009-06-25 | 10:00 | 15.04 | 38.511 | 93.912 | 15.04 | 59.1 | 8.12 | 2
2009-06-25 | 10:16 | 15.08 | 38.44 | 94.432 | 15.08 | 59.2 | 8.15 | 2.1
2009-06-25 | 10:31 | 15.15 | 38.483 | 94.843 | 15.15 | 59.2 | 8.17 | 2.1
2009-06-25 | 10:46 | 15.22 | 38.454 | 95.112 | 15.22 | 59.2 | 8.19 | 8.1
2009-06-25 | 11:01 | 15.3 | 38.452 | 95.531 | 15.3 | 59.2 | 8.21 | 2.1
2009-06-25 | 11:16 | 15.37 | 38.449 | 95.641 | 15.37 | 59.2 | 8.24 | 2.1
2009-06-25 | 11:31 | 15.45 | 38.509 | 95.892 | 15.45 | 59.3 | 8.26 | 2.1
2009-06-25 | 11:46 | 15.53 | 38.513 | 96.194 | 15.53 | 59.1 | 8.27 | 2
2009-06-25 | 12:01 | 15.61 | 38.443 | 96.304 | 15.61 | 59.1 | 8.3 | 2
2009-06-25 | 12:16 | 15.69 | 38.434 | 96.572 | 15.69 | 59.1 | 8.31 | 2
2009-06-25 | 12:31 | 15.78 | 38.43 | 96.614 | 15.78 | 59.1 | 8.33 | 2
2009-06-25 | 12:46 | 15.85 | 38.421 | 96.748 | 15.85 | 59.2 | 8.35 | 2
2009-06-25 | 13:00 | 15.94 | 38.483 | 96.79 | 15.94 | 59.2 | 8.36 | 2.1
2009-06-25 | 13:15 | 16.02 | 38.478 | 96.807 | 16.02 | 59.2 | 8.37 | 2
2009-06-25 | 13:30 | 16.1 | 38.453 | 96.916 | 16.1 | 59.1 | 8.39 | 1.8
2009-06-25 | 13:45 | 16.17 | 38.411 | 96.983 | 16.17 | 59.1 | 8.39 | 1.8
2009-06-25 | 14:00 | 16.24 | 38.409 | 97 | 16.24 | 59 | 8.41 | 2.1
2009-06-25 | 14:15 | 16.3 | 38.355 | 97.05 | 16.3 | 59.1 | 8.42 | 2
2009-06-25 | 14:30 | 16.36 | 38.423 | 96.933 | 16.36 | 59 | 8.43 | 1.8
2009-06-25 | 14:45 | 16.41 | 38.339 | 96.874 | 16.41 | 59 | 8.44 | 2
2009-06-25 | 15:00 | 16.46 | 38.328 | 96.74 | 16.46 | 59 | 8.44 | 1.8
2009-06-25 | 15:15 | 16.5 | 38.374 | 96.723 | 16.5 | 58.9 | 8.44 | 2
2009-06-25 | 15:30 | 16.54 | 38.307 | 96.505 | 16.54 | 59 | 8.45 | 2
2009-06-25 | 15:45 | 16.58 | 38.323 | 96.522 | 16.58 | 58.9 | 8.44 | 1.9
2009-06-25 | 16:00 | 16.61 | 38.274 | 96.228 | 16.61 | 58.9 | 8.44 | 1.9
2009-06-25 | 16:15 | 16.64 | 38.269 | 96.186 | 16.64 | 58.9 | 8.45 | 1.9
2009-06-25 | 16:30 | 16.67 | 38.309 | 95.959 | 16.67 | 58.9 | 8.46 | 1.8
2009-06-25 | 16:45 | 16.68 | 38.285 | 95.766 | 16.68 | 58.8 | 8.45 | 1.9
2009-06-25 | 17:00 | 16.68 | 38.212 | 95.506 | 16.68 | 58.8 | 8.45 | 2
2009-06-25 | 17:15 | 16.68 | 38.199 | 95.322 | 16.68 | 58.8 | 8.45 | 1.9
2009-06-25 | 17:30 | 16.67 | 38.191 | 95.011 | 16.67 | 58.8 | 8.44 | 1.9
2009-06-25 | 17:45 | 16.66 | 38.234 | 94.541 | 16.66 | 58.7 | 8.43 | 2
2009-06-25 | 18:00 | 16.64 | 38.133 | 94.247 | 16.64 | 58.6 | 8.42 | 2
2009-06-25 | 18:15 | 16.61 | 38.108 | 93.836 | 16.61 | 58.6 | 8.27 | 1.9
2009-06-25 | 18:30 | 16.58 | 38.109 | 93.408 | 16.58 | 58.6 | 8.23 | 1.9
2009-06-25 | 18:45 | 16.53 | 38.066 | 92.737 | 16.53 | 58.5 | 8.19 | 2.1
2009-06-25 | 19:00 | 16.49 | 38.042 | 92.208 | 16.49 | 58.5 | 8.17 | 1.9
2009-06-25 | 19:15 | 16.45 | 38.021 | 91.629 | 16.45 | 58.5 | 8.12 | 2
2009-06-25 | 19:30 | 16.42 | 38.001 | 90.865 | 16.42 | 58.4 | 8.08 | 1.9
2009-06-25 | 19:45 | 16.38 | 37.979 | 90.345 | 16.38 | 58.4 | 8.03 | 1.9
2009-06-25 | 20:00 | 16.36 | 37.956 | 89.758 | 16.36 | 58.4 | 7.98 | 1.9
2009-06-25 | 20:15 | 16.35 | 37.93 | 89.388 | 16.35 | 58.3 | 7.94 | 1.8
2009-06-25 | 20:30 | 16.34 | 37.907 | 89.061 | 16.34 | 58.4 | 7.91 | 1.9
2009-06-25 | 20:45 | 16.34 | 37.963 | 88.876 | 16.34 | 58.3 | 7.87 | 1.9
2009-06-25 | 21:00 | 16.33 | 37.917 | 88.499 | 16.33 | 58.2 | 7.84 | 1.8
2009-06-25 | 21:15 | 16.33 | 37.832 | 88.239 | 16.33 | 58.1 | 7.82 | 2.1
2009-06-25 | 21:30 | 16.33 | 37.787 | 88.239 | 16.33 | 58.1 | 7.8 | 2.1
2009-06-25 | 21:45 | 16.33 | 37.755 | 88.096 | 16.33 | 58.1 | 7.79 | 2.1
2009-06-25 | 22:00 | 16.33 | 37.795 | 88.046 | 16.33 | 58.1 | 7.78 | 2.1
2009-06-25 | 22:15 | 16.33 | 37.745 | 88.062 | 16.33 | 58 | 7.77 | 2
2009-06-25 | 22:30 | 16.34 | 37.678 | 88.062 | 16.34 | 57.9 | 7.76 | 2.1
2009-06-25 | 22:45 | 16.34 | 37.65 | 88.004 | 16.34 | 57.9 | 7.76 | 2.3
2009-06-25 | 23:00 | 16.34 | 37.645 | 87.995 | 16.34 | 58 | 7.75 | 2.5
2009-06-25 | 23:15 | 16.34 | 37.686 | 88.054 | 16.34 | 57.8 | 7.74 | 2.1
2009-06-25 | 23:30 | 16.34 | 37.599 | 88.146 | 16.34 | 57.8 | 7.74 | 2.1
2009-06-25 | 23:45 | 16.33 | 37.583 | 88.079 | 16.33 | 57.9 | 7.73 | 2.2
2009-06-26 | 0:00 | 16.3 | 37.618 | 88.071 | 16.3 | 57.8 | 7.72 | 2.1
2009-06-26 | 0:15 | 16.28 | 37.579 | 88.087 | 16.28 | 57.8 | 7.72 | 2.1
2009-06-26 | 0:30 | 16.26 | 37.598 | 88.138 | 16.26 | 57.9 | 7.71 | 2
2009-06-26 | 0:45 | 16.22 | 37.647 | 87.97 | 16.22 | 57.9 | 7.7 | 2.1
2009-06-26 | 1:01 | 16.18 | 37.639 | 88.029 | 16.18 | 57.9 | 7.71 | 2.1
2009-06-26 | 1:16 | 16.14 | 37.655 | 88.02 | 16.14 | 57.9 | 7.7 | 5.7
2009-06-26 | 1:31 | 16.09 | 37.659 | 88.205 | 16.09 | 58 | 7.69 | 2.1
2009-06-26 | 1:46 | 16.04 | 37.686 | 88.037 | 16.04 | 58 | 7.69 | 2.2
2009-06-26 | 2:01 | 15.99 | 37.708 | 88.037 | 15.99 | 58.1 | 7.68 | 2.1
2009-06-26 | 2:16 | 15.93 | 37.752 | 88.163 | 15.93 | 58.2 | 7.69 | 2.2
2009-06-26 | 2:31 | 15.87 | 37.862 | 88.02 | 15.87 | 58.3 | 7.68 | 2.5
2009-06-26 | 2:46 | 15.81 | 37.88 | 88.146 | 15.81 | 58.2 | 7.67 | 2.2
2009-06-26 | 3:01 | 15.75 | 37.834 | 88.079 | 15.75 | 58.3 | 7.66 | 2.8
2009-06-26 | 3:16 | 15.69 | 37.895 | 88.054 | 15.69 | 58.4 | 7.64 | 2.4
2009-06-26 | 3:31 | 15.62 | 37.943 | 88.087 | 15.62 | 58.3 | 7.65 | 2.3
2009-06-26 | 3:46 | 15.55 | 37.926 | 88.155 | 15.55 | 58.4 | 7.66 | 2.4
2009-06-26 | 4:01 | 15.48 | 37.949 | 88.171 | 15.48 | 58.4 | 7.65 | 2.3
2009-06-26 | 4:16 | 15.41 | 37.975 | 88.129 | 15.41 | 58.5 | 7.65 | 2.3
2009-06-26 | 4:31 | 15.34 | 38.035 | 88.171 | 15.34 | 58.5 | 7.64 | 2.3
2009-06-26 | 4:46 | 15.27 | 38.026 | 88.247 | 15.27 | 58.6 | 7.65 | 2.3
2009-06-26 | 5:01 | 15.19 | 38.062 | 88.188 | 15.19 | 58.6 | 7.64 | 2.3
2009-06-26 | 5:16 | 15.13 | 38.119 | 88.255 | 15.13 | 58.6 | 7.64 | 2.3
2009-06-26 | 5:31 | 15.05 | 38.084 | 88.247 | 15.05 | 58.7 | 7.64 | 2.5
2009-06-26 | 5:46 | 14.98 | 38.151 | 88.381 | 14.98 | 58.6 | 7.65 | 2.4
2009-06-26 | 6:01 | 14.92 | 38.108 | 88.583 | 14.92 | 58.7 | 7.66 | 2.5
2009-06-26 | 6:16 | 14.86 | 38.174 | 88.851 | 14.86 | 58.7 | 7.67 | 2.4
2009-06-26 | 6:31 | 14.8 | 38.126 | 89.011 | 14.8 | 58.7 | 7.68 | 2.4
2009-06-26 | 6:46 | 14.74 | 38.133 | 89.38 | 14.74 | 58.7 | 7.7 | 2.5
2009-06-26 | 7:01 | 14.7 | 38.138 | 89.791 | 14.7 | 58.7 | 7.71 | 2.3
2009-06-26 | 7:16 | 14.65 | 38.15 | 90.043 | 14.65 | 58.8 | 7.74 | 2.5
2009-06-26 | 7:31 | 14.61 | 38.235 | 90.311 | 14.61 | 58.7 | 7.75 | 2.6
2009-06-26 | 7:46 | 14.59 | 38.169 | 90.622 | 14.59 | 58.8 | 7.77 | 2.4
2009-06-26 | 8:01 | 14.57 | 38.241 | 91.117 | 14.57 | 58.8 | 7.79 | 2.4
2009-06-26 | 8:16 | 14.56 | 38.21 | 91.436 | 14.56 | 58.8 | 7.86 | 2.2
2009-06-26 | 8:31 | 14.56 | 38.207 | 91.839 | 14.56 | 58.8 | 7.9 | 2.3
2009-06-26 | 8:46 | 14.57 | 38.243 | 92.158 | 14.57 | 58.8 | 7.92 | 2.2
2009-06-26 | 9:01 | 14.6 | 38.206 | 92.485 | 14.6 | 58.9 | 7.97 | 2.2
2009-06-26 | 9:16 | 14.63 | 38.289 | 92.955 | 14.63 | 58.9 | 7.99 | 2.3
2009-06-26 | 9:31 | 14.67 | 38.258 | 93.383 | 14.67 | 58.8 | 8.02 | 2.3
2009-06-26 | 9:46 | 14.73 | 38.219 | 93.803 | 14.73 | 58.8 | 8.06 | 2.3
2009-06-26 | 10:00 | 14.78 | 38.218 | 93.945 | 14.78 | 58.9 | 8.09 | 2.1
2009-06-26 | 10:16 | 14.85 | 38.275 | 94.281 | 14.85 | 58.8 | 8.12 | 2.3
2009-06-26 | 10:31 | 14.93 | 38.244 | 94.6 | 14.93 | 58.8 | 8.14 | 2.2
2009-06-26 | 10:46 | 15.02 | 38.2 | 95.028 | 15.02 | 58.7 | 8.17 | 2.2
2009-06-26 | 11:01 | 15.11 | 38.182 | 95.33 | 15.11 | 58.7 | 8.19 | 2.2
2009-06-26 | 11:16 | 15.2 | 38.178 | 95.523 | 15.2 | 58.7 | 8.21 | 2.3
2009-06-26 | 11:31 | 15.29 | 38.165 | 95.834 | 15.29 | 58.8 | 8.24 | 2.1
2009-06-26 | 11:46 | 15.38 | 38.195 | 96.052 | 15.38 | 58.7 | 8.26 | 2.1
2009-06-26 | 12:01 | 15.49 | 38.149 | 96.102 | 15.49 | 58.7 | 8.28 | 2.3
2009-06-26 | 12:16 | 15.59 | 38.128 | 96.371 | 15.59 | 58.8 | 8.32 | 2.2
2009-06-26 | 12:31 | 15.68 | 38.207 | 96.387 | 15.68 | 58.6 | 8.32 | 2.3
2009-06-26 | 12:46 | 15.77 | 38.113 | 96.555 | 15.77 | 58.7 | 8.35 | 2.1
2009-06-26 | 13:00 | 15.87 | 38.158 | 96.774 | 15.87 | 58.6 | 8.35 | 2.1
2009-06-26 | 13:15 | 15.94 | 38.082 | 96.74 | 15.94 | 58.7 | 8.38 | 2.1
2009-06-26 | 13:30 | 16.02 | 38.124 | 96.782 | 16.02 | 58.6 | 8.38 | 2
2009-06-26 | 13:45 | 16.1 | 38.113 | 96.874 | 16.1 | 58.5 | 8.39 | 2.1
2009-06-26 | 14:00 | 16.17 | 38.047 | 96.824 | 16.17 | 58.5 | 8.41 | 2
2009-06-26 | 14:15 | 16.23 | 38.037 | 96.891 | 16.23 | 58.5 | 8.41 | 2.1
2009-06-26 | 14:30 | 16.29 | 38.037 | 96.799 | 16.29 | 58.5 | 8.42 | 2
2009-06-26 | 14:45 | 16.34 | 38.017 | 96.698 | 16.34 | 58.6 | 8.43 | 2.2
2009-06-26 | 15:00 | 16.38 | 38.082 | 96.656 | 16.38 | 58.5 | 8.42 | 2
2009-06-26 | 15:15 | 16.43 | 38.002 | 96.639 | 16.43 | 58.4 | 8.44 | 2.1
2009-06-26 | 15:30 | 16.47 | 37.978 | 96.53 | 16.47 | 58.4 | 8.44 | 2.2
2009-06-26 | 15:45 | 16.51 | 37.963 | 96.513 | 16.51 | 58.4 | 8.45 | 2.1
2009-06-26 | 16:00 | 16.54 | 37.949 | 96.27 | 16.54 | 58.4 | 8.46 | 2.1
2009-06-26 | 16:15 | 16.57 | 37.93 | 96.22 | 16.57 | 58.4 | 8.46 | 2.1
2009-06-26 | 16:30 | 16.59 | 37.939 | 96.102 | 16.59 | 58.4 | 8.45 | 2.1
2009-06-26 | 16:45 | 16.6 | 37.936 | 95.825 | 16.6 | 58.4 | 8.45 | 2.2
2009-06-26 | 17:00 | 16.59 | 37.937 | 95.557 | 16.59 | 58.2 | 8.41 | 2.2
2009-06-26 | 17:15 | 16.59 | 37.859 | 95.288 | 16.59 | 58.2 | 8.43 | 2.1
2009-06-26 | 17:30 | 16.59 | 37.826 | 95.171 | 16.59 | 58.3 | 8.43 | 2.1
2009-06-26 | 17:45 | 16.58 | 37.864 | 94.827 | 16.58 | 58.2 | 8.42 | 2
2009-06-26 | 18:00 | 16.56 | 37.813 | 94.508 | 16.56 | 58.2 | 8.41 | 2.1
2009-06-26 | 18:15 | 16.52 | 37.828 | 93.987 | 16.52 | 58.1 | 8.23 | 2
2009-06-26 | 18:30 | 16.48 | 37.746 | 93.417 | 16.48 | 58.1 | 8.2 | 2.1
2009-06-26 | 18:45 | 16.42 | 37.775 | 92.98 | 16.42 | 58 | 8.16 | 2.3
2009-06-26 | 19:00 | 16.37 | 37.704 | 92.25 | 16.37 | 58.1 | 8.12 | 2.3
2009-06-26 | 19:15 | 16.32 | 37.751 | 91.788 | 16.32 | 58 | 8.08 | 2.2
2009-06-26 | 19:30 | 16.27 | 37.673 | 91.109 | 16.27 | 57.9 | 8.05 | 2.1
2009-06-26 | 19:45 | 16.22 | 37.658 | 90.462 | 16.22 | 57.9 | 8 | 2.1
2009-06-26 | 20:00 | 16.19 | 37.646 | 90.009 | 16.19 | 57.9 | 7.95 | 2.2
2009-06-26 | 20:15 | 16.18 | 37.628 | 89.581 | 16.18 | 57.9 | 7.91 | 2.2
2009-06-26 | 20:30 | 16.18 | 37.617 | 89.38 | 16.18 | 57.8 | 7.87 | 2.1
2009-06-26 | 20:45 | 16.16 | 37.596 | 89.22 | 16.16 | 57.8 | 7.84 | 2.6
2009-06-26 | 21:00 | 16.15 | 37.591 | 88.985 | 16.15 | 57.9 | 7.81 | 2.2
2009-06-26 | 21:15 | 16.14 | 37.606 | 88.717 | 16.14 | 57.9 | 7.8 | 2.3
2009-06-26 | 21:30 | 16.12 | 37.633 | 88.507 | 16.12 | 57.9 | 7.78 | 2.1
2009-06-26 | 21:45 | 16.1 | 37.609 | 88.532 | 16.1 | 57.8 | 7.76 | 2.8
2009-06-26 | 22:00 | 16.08 | 37.543 | 88.499 | 16.08 | 57.8 | 7.75 | 2.3
2009-06-26 | 22:15 | 16.06 | 37.541 | 88.574 | 16.06 | 57.9 | 7.74 | 2.3
2009-06-26 | 22:30 | 16.03 | 37.606 | 88.49 | 16.03 | 57.9 | 7.73 | 2.3
2009-06-26 | 22:45 | 16.01 | 37.629 | 88.557 | 16.01 | 57.8 | 7.71 | 2.4
2009-06-26 | 23:00 | 15.98 | 37.548 | 88.515 | 15.98 | 57.8 | 7.7 | 2.3
2009-06-26 | 23:15 | 15.94 | 37.554 | 88.583 | 15.94 | 57.8 | 7.7 | 2.4
2009-06-26 | 23:30 | 15.9 | 37.564 | 88.499 | 15.9 | 57.8 | 7.69 | 2.2
2009-06-26 | 23:45 | 15.86 | 37.578 | 88.549 | 15.86 | 57.8 | 7.68 | 2.3
2009-06-27 | 0:00 | 15.82 | 37.598 | 88.566 | 15.82 | 57.9 | 7.68 | 2.5
2009-06-27 | 0:15 | 15.77 | 37.634 | 88.658 | 15.77 | 57.9 | 7.67 | 2.4
2009-06-27 | 0:30 | 15.72 | 37.626 | 88.608 | 15.72 | 57.9 | 7.67 | 2.5
2009-06-27 | 0:45 | 15.66 | 37.653 | 88.616 | 15.66 | 58.1 | 7.67 | 2.5
2009-06-27 | 1:01 | 15.61 | 37.742 | 88.7 | 15.61 | 58 | 7.67 | 2.3
2009-06-27 | 1:16 | 15.55 | 37.697 | 88.65 | 15.55 | 58 | 7.66 | 2.4
2009-06-27 | 1:31 | 15.49 | 37.723 | 88.734 | 15.49 | 58.1 | 7.66 | 2.9
2009-06-27 | 1:46 | 15.42 | 37.741 | 88.725 | 15.42 | 58.1 | 7.65 | 2.6
2009-06-27 | 2:01 | 15.36 | 37.765 | 88.75 | 15.36 | 58.2 | 7.65 | 2.3
2009-06-27 | 2:16 | 15.29 | 37.855 | 88.725 | 15.29 | 58.2 | 7.65 | 2.5
2009-06-27 | 2:31 | 15.22 | 37.817 | 88.725 | 15.22 | 58.2 | 7.64 | 2.3
2009-06-27 | 2:46 | 15.15 | 37.842 | 88.625 | 15.15 | 58.4 | 7.64 | 2.5
2009-06-27 | 3:01 | 15.08 | 37.94 | 88.742 | 15.08 | 58.3 | 7.63 | 2.5
2009-06-27 | 3:16 | 15.01 | 37.885 | 88.784 | 15.01 | 58.4 | 7.64 | 2.3
2009-06-27 | 3:31 | 14.94 | 37.956 | 88.759 | 14.94 | 58.5 | 7.64 | 2.7
2009-06-27 | 3:46 | 14.87 | 37.997 | 88.792 | 14.87 | 58.4 | 7.64 | 2.5
2009-06-27 | 4:01 | 14.79 | 37.972 | 88.86 | 14.79 | 58.5 | 7.64 | 2.5
2009-06-27 | 4:16 | 14.72 | 38.029 | 88.834 | 14.72 | 58.4 | 7.62 | 2.5
2009-06-27 | 4:31 | 14.65 | 37.978 | 88.809 | 14.65 | 58.4 | 7.63 | 2.5
2009-06-27 | 4:46 | 14.57 | 37.992 | 88.801 | 14.57 | 58.5 | 7.63 | 3.2
2009-06-27 | 5:01 | 14.5 | 38.003 | 88.767 | 14.5 | 58.6 | 7.63 | 2.5
2009-06-27 | 5:16 | 14.43 | 38.07 | 88.91 | 14.43 | 58.5 | 7.63 | 3
2009-06-27 | 5:31 | 14.36 | 38.028 | 88.985 | 14.36 | 58.6 | 7.64 | 2.5
2009-06-27 | 5:46 | 14.29 | 38.117 | 89.036 | 14.29 | 58.6 | 7.63 | 2.5
2009-06-27 | 6:01 | 14.23 | 38.059 | 89.111 | 14.23 | 58.5 | 7.64 | 2.5
2009-06-27 | 6:16 | 14.16 | 38.039 | 89.338 | 14.16 | 58.6 | 7.65 | 2.8
2009-06-27 | 6:31 | 14.1 | 38.072 | 89.716 | 14.1 | 58.7 | 7.67 | 3.1
2009-06-27 | 6:46 | 14.05 | 38.125 | 89.858 | 14.05 | 58.5 | 7.68 | 2.6
2009-06-27 | 7:01 | 14 | 38.044 | 90.211 | 14 | 58.5 | 7.7 | 2.5
2009-06-27 | 7:16 | 13.96 | 38.046 | 90.395 | 13.96 | 58.5 | 7.71 | 2.9
2009-06-27 | 7:31 | 13.93 | 38.05 | 90.723 | 13.93 | 58.5 | 7.72 | 2.4
2009-06-27 | 7:46 | 13.91 | 38.052 | 91.167 | 13.91 | 58.5 | 7.74 | 2.4
2009-06-27 | 8:01 | 13.9 | 38.052 | 91.36 | 13.9 | 58.5 | 7.77 | 2.5
2009-06-27 | 8:16 | 13.9 | 38.054 | 91.747 | 13.9 | 58.5 | 7.83 | 2.5
2009-06-27 | 8:31 | 13.91 | 38.055 | 92.074 | 13.91 | 58.5 | 7.89 | 2.9
2009-06-27 | 8:46 | 13.94 | 38.05 | 92.485 | 13.94 | 58.5 | 7.92 | 2.3
2009-06-27 | 9:01 | 13.98 | 38.055 | 92.804 | 13.98 | 58.5 | 7.95 | 2.4
2009-06-27 | 9:16 | 14.02 | 38.05 | 93.224 | 14.02 | 58.5 | 7.98 | 2.3
2009-06-27 | 9:31 | 14.08 | 38.049 | 93.542 | 14.08 | 58.6 | 8.02 | 2.3
2009-06-27 | 9:46 | 14.14 | 38.115 | 93.945 | 14.14 | 58.5 | 8.06 | 2.4
2009-06-27 | 10:00 | 14.21 | 38.042 | 94.323 | 14.21 | 58.6 | 8.08 | 2.3
2009-06-27 | 10:16 | 14.29 | 38.09 | 94.659 | 14.29 | 58.5 | 8.1 | 2.5
2009-06-27 | 10:31 | 14.37 | 38.046 | 94.961 | 14.37 | 58.5 | 8.13 | 2.3
2009-06-27 | 10:46 | 14.46 | 38.042 | 95.322 | 14.46 | 58.6 | 8.16 | 2.3
2009-06-27 | 11:01 | 14.55 | 38.108 | 95.666 | 14.55 | 58.6 | 8.18 | 2.3
2009-06-27 | 11:16 | 14.65 | 38.07 | 95.884 | 14.65 | 58.5 | 8.19 | 2.2
2009-06-27 | 11:31 | 14.75 | 38.029 | 96.094 | 14.75 | 58.5 | 8.22 | 2.3
2009-06-27 | 11:46 | 14.86 | 38.02 | 96.312 | 14.86 | 58.5 | 8.22 | 2.3
2009-06-27 | 12:01 | 14.97 | 38.054 | 96.421 | 14.97 | 58.5 | 8.26 | 2.5
2009-06-27 | 12:16 | 15.07 | 38.006 | 96.631 | 15.07 | 58.5 | 8.28 | 2.5
2009-06-27 | 12:31 | 15.18 | 37.996 | 96.681 | 15.18 | 58.5 | 8.3 | 2.5
2009-06-27 | 12:46 | 15.29 | 38.054 | 96.891 | 15.29 | 58.4 | 8.31 | 2.1
2009-06-27 | 13:00 | 15.39 | 37.981 | 96.891 | 15.39 | 58.4 | 8.33 | 2.3
2009-06-27 | 13:15 | 15.49 | 37.974 | 97.025 | 15.49 | 58.4 | 8.34 | 2.1
2009-06-27 | 13:30 | 15.59 | 37.967 | 97.034 | 15.59 | 58.4 | 8.35 | 2.2
2009-06-27 | 13:45 | 15.69 | 37.958 | 97.092 | 15.69 | 58.4 | 8.36 | 2.3
2009-06-27 | 14:00 | 15.78 | 37.954 | 96.933 | 15.78 | 58.5 | 8.37 | 2.2
2009-06-27 | 14:15 | 15.86 | 37.996 | 96.95 | 15.86 | 58.4 | 8.38 | 2.4
2009-06-27 | 14:30 | 15.94 | 37.954 | 97.067 | 15.94 | 58.4 | 8.4 | 2.4
2009-06-27 | 14:45 | 16.01 | 37.939 | 96.883 | 16.01 | 58.4 | 8.4 | 2.3
2009-06-27 | 15:00 | 16.07 | 37.981 | 96.933 | 16.07 | 58.4 | 8.41 | 2.1
2009-06-27 | 15:15 | 16.13 | 37.935 | 96.815 | 16.13 | 58.4 | 8.41 | 2.1
2009-06-27 | 15:30 | 16.18 | 37.935 | 96.698 | 16.18 | 58.4 | 8.44 | 2.3
2009-06-27 | 15:45 | 16.23 | 37.984 | 96.581 | 16.23 | 58.4 | 8.44 | 2.1
2009-06-27 | 16:00 | 16.27 | 37.969 | 96.48 | 16.27 | 58.3 | 8.45 | 2.4
2009-06-27 | 16:15 | 16.31 | 37.899 | 96.295 | 16.31 | 58.3 | 8.45 | 2.1
2009-06-27 | 16:30 | 16.34 | 37.89 | 96.119 | 16.34 | 58.4 | 8.46 | 2.3
2009-06-27 | 16:45 | 16.36 | 37.948 | 95.909 | 16.36 | 58.2 | 8.45 | 2.2
2009-06-27 | 17:00 | 16.37 | 37.859 | 95.733 | 16.37 | 58.2 | 8.45 | 2.1
2009-06-27 | 17:15 | 16.38 | 37.847 | 95.414 | 16.38 | 58.2 | 8.45 | 2.3
2009-06-27 | 17:30 | 16.39 | 37.832 | 95.204 | 16.39 | 58.2 | 8.43 | 2.4
2009-06-27 | 17:45 | 16.39 | 37.851 | 94.91 | 16.39 | 58.2 | 8.43 | 2.2
2009-06-27 | 18:00 | 16.37 | 37.823 | 94.424 | 16.37 | 58.2 | 8.41 | 2.1
2009-06-27 | 18:15 | 16.36 | 37.86 | 94.164 | 16.36 | 58.1 | 8.25 | 2.2
2009-06-27 | 18:30 | 16.33 | 37.757 | 93.618 | 16.33 | 58.1 | 8.21 | 2.1
2009-06-27 | 18:45 | 16.29 | 37.744 | 92.98 | 16.29 | 58.2 | 8.17 | 2.1
2009-06-27 | 19:00 | 16.27 | 37.805 | 92.426 | 16.27 | 58 | 8.12 | 2.3
2009-06-27 | 19:15 | 16.24 | 37.732 | 92.032 | 16.24 | 58.1 | 8.1 | 2.4
2009-06-27 | 19:30 | 16.22 | 37.767 | 91.344 | 16.22 | 58 | 8.06 | 2.3
2009-06-27 | 19:45 | 16.21 | 37.674 | 90.781 | 16.21 | 58 | 8 | 2.2
2009-06-27 | 20:00 | 16.19 | 37.718 | 90.303 | 16.19 | 57.9 | 7.96 | 2.4
2009-06-27 | 20:15 | 16.18 | 37.65 | 89.816 | 16.18 | 57.9 | 7.91 | 2.1
2009-06-27 | 20:30 | 16.18 | 37.632 | 89.565 | 16.18 | 57.9 | 7.88 | 2.1
2009-06-27 | 20:45 | 16.18 | 37.615 | 89.254 | 16.18 | 57.9 | 7.83 | 2.5
2009-06-27 | 21:00 | 16.19 | 37.604 | 89.111 | 16.19 | 57.8 | 7.8 | 2.1
2009-06-27 | 21:15 | 16.19 | 37.602 | 88.834 | 16.19 | 57.8 | 7.77 | 2.1
2009-06-27 | 21:30 | 16.19 | 37.584 | 88.633 | 16.19 | 57.9 | 7.75 | 2.4
2009-06-27 | 21:45 | 16.19 | 37.616 | 88.566 | 16.19 | 57.8 | 7.73 | 2.4
2009-06-27 | 22:00 | 16.18 | 37.574 | 88.641 | 16.18 | 57.9 | 7.72 | 2.3
2009-06-27 | 22:15 | 16.17 | 37.615 | 88.44 | 16.17 | 57.8 | 7.71 | 2.4
2009-06-27 | 22:30 | 16.16 | 37.602 | 88.616 | 16.16 | 57.8 | 7.69 | 2.3
2009-06-27 | 22:45 | 16.15 | 37.571 | 88.574 | 16.15 | 57.8 | 7.68 | 2.8
2009-06-27 | 23:00 | 16.14 | 37.574 | 88.599 | 16.14 | 57.8 | 7.68 | 2.5
2009-06-27 | 23:15 | 16.12 | 37.578 | 88.457 | 16.12 | 57.9 | 7.67 | 2.3
2009-06-27 | 23:30 | 16.1 | 37.638 | 88.549 | 16.1 | 57.9 | 7.66 | 2.3
2009-06-27 | 23:45 | 16.07 | 37.643 | 88.541 | 16.07 | 57.9 | 7.66 | 2.3
2009-06-28 | 0:00 | 16.04 | 37.65 | 88.541 | 16.04 | 57.9 | 7.65 | 2.3
2009-06-28 | 0:15 | 16.01 | 37.652 | 88.524 | 16.01 | 57.9 | 7.65 | 2.7
2009-06-28 | 0:30 | 15.97 | 37.662 | 88.574 | 15.97 | 58 | 7.63 | 3
2009-06-28 | 0:45 | 15.93 | 37.686 | 88.482 | 15.93 | 58 | 7.64 | 2.4
2009-06-28 | 1:01 | 15.89 | 37.678 | 88.524 | 15.89 | 58 | 7.63 | 2.3
2009-06-28 | 1:16 | 15.85 | 37.701 | 88.583 | 15.85 | 58 | 7.63 | 2.6
2009-06-28 | 1:31 | 15.8 | 37.725 | 88.549 | 15.8 | 58.1 | 7.63 | 2.3
2009-06-28 | 1:46 | 15.75 | 37.756 | 88.457 | 15.75 | 58.1 | 7.62 | 2.6
2009-06-28 | 2:01 | 15.7 | 37.794 | 88.616 | 15.7 | 58.2 | 7.62 | 2.4
2009-06-28 | 2:16 | 15.64 | 37.808 | 88.574 | 15.64 | 58.2 | 7.62 | 2.7
2009-06-28 | 2:31 | 15.58 | 37.825 | 88.482 | 15.58 | 58.2 | 7.61 | 2.3
2009-06-28 | 2:46 | 15.52 | 37.857 | 88.641 | 15.52 | 58.3 | 7.61 | 2.5
2009-06-28 | 3:01 | 15.46 | 37.914 | 88.566 | 15.46 | 58.4 | 7.61 | 2.4
2009-06-28 | 3:16 | 15.39 | 37.934 | 88.608 | 15.39 | 58.3 | 7.61 | 2.3
2009-06-28 | 3:31 | 15.33 | 37.91 | 88.591 | 15.33 | 58.4 | 7.61 | 2.8
2009-06-28 | 3:46 | 15.26 | 37.932 | 88.549 | 15.26 | 58.4 | 7.61 | 2.4
2009-06-28 | 4:01 | 15.19 | 37.946 | 88.541 | 15.19 | 58.4 | 7.6 | 2.5
2009-06-28 | 4:16 | 15.11 | 37.963 | 88.641 | 15.11 | 58.4 | 7.6 | 2.7
2009-06-28 | 4:31 | 15.05 | 37.985 | 88.641 | 15.05 | 58.4 | 7.6 | 2.6
2009-06-28 | 4:46 | 14.97 | 37.99 | 88.742 | 14.97 | 58.6 | 7.59 | 2.4
2009-06-28 | 5:01 | 14.91 | 38.082 | 88.7 | 14.91 | 58.5 | 7.59 | 2.8
2009-06-28 | 5:16 | 14.84 | 38.021 | 88.641 | 14.84 | 58.6 | 7.6 | 2.5
2009-06-28 | 5:31 | 14.78 | 38.062 | 88.725 | 14.78 | 58.5 | 7.6 | 2.5
2009-06-28 | 5:46 | 14.72 | 38.025 | 88.801 | 14.72 | 58.6 | 7.61 | 3.7
2009-06-28 | 6:01 | 14.66 | 38.096 | 89.103 | 14.66 | 58.6 | 7.64 | 2.6
2009-06-28 | 6:16 | 14.6 | 38.117 | 89.145 | 14.6 | 58.5 | 7.63 | 2.5
2009-06-28 | 6:31 | 14.55 | 38.053 | 89.363 | 14.55 | 58.6 | 7.64 | 2.5
2009-06-28 | 6:46 | 14.5 | 38.082 | 89.59 | 14.5 | 58.5 | 7.65 | 2.4
2009-06-28 | 7:01 | 14.46 | 38.031 | 89.883 | 14.46 | 58.5 | 7.66 | 2.4
2009-06-28 | 7:16 | 14.43 | 38.034 | 90.177 | 14.43 | 58.6 | 7.68 | 2.4
2009-06-28 | 7:31 | 14.4 | 38.081 | 90.454 | 14.4 | 58.5 | 7.68 | 2.6
2009-06-28 | 7:46 | 14.38 | 38.041 | 90.748 | 14.38 | 58.5 | 7.71 | 2.6
2009-06-28 | 8:01 | 14.38 | 38.045 | 91.05 | 14.38 | 58.5 | 7.73 | 2.3
2009-06-28 | 8:16 | 14.38 | 38.047 | 91.436 | 14.38 | 58.6 | 7.81 | 2.4
2009-06-28 | 8:31 | 14.4 | 38.111 | 91.73 | 14.4 | 58.6 | 7.86 | 2.6
2009-06-28 | 8:46 | 14.42 | 38.075 | 92.065 | 14.42 | 58.5 | 7.9 | 2.4
2009-06-28 | 9:01 | 14.46 | 38.049 | 92.502 | 14.46 | 58.5 | 7.94 | 2.4
2009-06-28 | 9:16 | 14.51 | 38.051 | 92.947 | 14.51 | 58.6 | 7.98 | 2.8
2009-06-28 | 9:31 | 14.56 | 38.098 | 93.291 | 14.56 | 58.6 | 8.01 | 2.5
2009-06-28 | 9:46 | 14.62 | 38.099 | 93.559 | 14.62 | 58.6 | 8.05 | 2.7
2009-06-28 | 10:00 | 14.69 | 38.095 | 93.987 | 14.69 | 58.6 | 8.08 | 2.5
2009-06-28 | 10:16 | 14.77 | 38.06 | 94.264 | 14.77 | 58.5 | 8.12 | 2.5
2009-06-28 | 10:31 | 14.85 | 38.05 | 94.633 | 14.85 | 58.5 | 8.13 | 2.3
2009-06-28 | 10:46 | 14.94 | 38.043 | 95.02 | 14.94 | 58.5 | 8.16 | 2.3
2009-06-28 | 11:01 | 15.03 | 38.041 | 95.322 | 15.03 | 58.5 | 8.18 | 2.5
2009-06-28 | 11:16 | 15.13 | 38.038 | 95.599 | 15.13 | 58.6 | 8.21 | 2.3
2009-06-28 | 11:31 | 15.22 | 38.108 | 95.775 | 15.22 | 58.6 | 8.23 | 2.3
2009-06-28 | 11:46 | 15.32 | 38.105 | 96.069 | 15.32 | 58.6 | 8.24 | 2.4
2009-06-28 | 12:01 | 15.42 | 38.059 | 96.203 | 15.42 | 58.5 | 8.27 | 2.7
2009-06-28 | 12:16 | 15.52 | 38.029 | 96.329 | 15.52 | 58.5 | 8.28 | 2.3
2009-06-28 | 12:31 | 15.62 | 38.026 | 96.404 | 15.62 | 58.5 | 8.31 | 2.9
2009-06-28 | 12:46 | 15.71 | 38.036 | 96.48 | 15.71 | 58.5 | 8.32 | 2.5
2009-06-28 | 13:00 | 15.8 | 38.041 | 96.664 | 15.8 | 58.5 | 8.33 | 2.3
2009-06-28 | 13:15 | 15.89 | 38.037 | 96.673 | 15.89 | 58.5 | 8.34 | 2.2
2009-06-28 | 13:30 | 15.98 | 38.055 | 96.732 | 15.98 | 58.5 | 8.36 | 2.8
2009-06-28 | 13:45 | 16.07 | 38.026 | 96.774 | 16.07 | 58.5 | 8.37 | 2.2
2009-06-28 | 14:00 | 16.15 | 38.024 | 96.723 | 16.15 | 58.5 | 8.38 | 2.1
2009-06-28 | 14:15 | 16.23 | 38.022 | 96.79 | 16.23 | 58.5 | 8.4 | 2.2
2009-06-28 | 14:30 | 16.29 | 38.007 | 96.681 | 16.29 | 58.4 | 8.4 | 2.3
2009-06-28 | 14:45 | 16.36 | 37.988 | 96.547 | 16.36 | 58.4 | 8.4 | 2.6
2009-06-28 | 15:00 | 16.42 | 37.984 | 96.505 | 16.42 | 58.4 | 8.42 | 2.1
2009-06-28 | 15:15 | 16.48 | 37.979 | 96.513 | 16.48 | 58.5 | 8.42 | 2.2
2009-06-28 | 15:30 | 16.53 | 37.995 | 96.421 | 16.53 | 58.4 | 8.44 | 2.4
2009-06-28 | 15:45 | 16.58 | 37.99 | 96.362 | 16.58 | 58.4 | 8.45 | 2.3
2009-06-28 | 16:00 | 16.62 | 37.956 | 96.169 | 16.62 | 58.4 | 8.46 | 2.2
2009-06-28 | 16:15 | 16.65 | 37.965 | 95.993 | 16.65 | 58.4 | 8.45 | 2.1
2009-06-28 | 16:30 | 16.67 | 37.934 | 95.85 | 16.67 | 58.4 | 8.46 | 2.3
2009-06-28 | 16:45 | 16.7 | 37.928 | 95.649 | 16.7 | 58.3 | 8.46 | 2.4
2009-06-28 | 17:00 | 16.72 | 37.905 | 95.557 | 16.72 | 58.4 | 8.46 | 2.4
2009-06-28 | 17:15 | 16.73 | 37.941 | 95.162 | 16.73 | 58.4 | 8.47 | 2.2
2009-06-28 | 17:30 | 16.74 | 37.974 | 95.003 | 16.74 | 58.4 | 8.46 | 5.3
2009-06-28 | 17:45 | 16.74 | 37.96 | 94.743 | 16.74 | 58.3 | 8.44 | 2.3
2009-06-28 | 18:00 | 16.73 | 37.872 | 94.281 | 16.73 | 58.2 | 8.42 | 2.3
2009-06-28 | 18:15 | 16.71 | 37.829 | 93.853 | 16.71 | 58.3 | 8.27 | 2.2
2009-06-28 | 18:30 | 16.69 | 37.918 | 93.383 | 16.69 | 58.2 | 8.19 | 2.8
2009-06-28 | 18:45 | 16.66 | 37.84 | 92.829 | 16.66 | 58.2 | 8.15 | 2.1
2009-06-28 | 19:00 | 16.63 | 37.818 | 92.141 | 16.63 | 58.1 | 8.11 | 2.1
2009-06-28 | 19:15 | 16.6 | 37.778 | 91.553 | 16.6 | 58.1 | 8.07 | 2.3
2009-06-28 | 19:30 | 16.58 | 37.768 | 91.05 | 16.58 | 58.1 | 8.03 | 2.4
2009-06-28 | 19:45 | 16.55 | 37.75 | 90.269 | 16.55 | 58.1 | 7.99 | 2.1
2009-06-28 | 20:00 | 16.53 | 37.79 | 89.707 | 16.53 | 58.1 | 7.95 | 2.2
2009-06-28 | 20:15 | 16.52 | 37.757 | 89.304 | 16.52 | 58.1 | 7.9 | 2.1
2009-06-28 | 20:30 | 16.53 | 37.75 | 89.17 | 16.53 | 58.1 | 7.88 | 2.2
2009-06-28 | 20:45 | 16.53 | 37.765 | 89.002 | 16.53 | 58 | 7.83 | 2.1
2009-06-28 | 21:00 | 16.54 | 37.693 | 88.633 | 16.54 | 58 | 7.79 | 2.2
2009-06-28 | 21:15 | 16.54 | 37.679 | 88.541 | 16.54 | 58 | 7.77 | 2.2
2009-06-28 | 21:30 | 16.54 | 37.676 | 88.432 | 16.54 | 57.9 | 7.74 | 2.4
2009-06-28 | 21:45 | 16.54 | 37.665 | 88.44 | 16.54 | 58 | 7.74 | 2.5
2009-06-28 | 22:00 | 16.54 | 37.678 | 88.364 | 16.54 | 57.9 | 7.72 | 2.4
2009-06-28 | 22:15 | 16.54 | 37.666 | 88.331 | 16.54 | 57.9 | 7.71 | 2.5
2009-06-28 | 22:30 | 16.54 | 37.665 | 88.247 | 16.54 | 57.9 | 7.7 | 2.3
2009-06-28 | 22:45 | 16.53 | 37.664 | 88.314 | 16.53 | 58 | 7.7 | 2.4
2009-06-28 | 23:00 | 16.52 | 37.723 | 88.356 | 16.52 | 57.9 | 7.68 | 2.5
2009-06-28 | 23:15 | 16.51 | 37.663 | 88.264 | 16.51 | 58 | 7.68 | 3.2
2009-06-28 | 23:30 | 16.48 | 37.716 | 88.339 | 16.48 | 58 | 7.67 | 2.3
2009-06-28 | 23:45 | 16.46 | 37.678 | 88.306 | 16.46 | 58 | 7.67 | 2.3
2009-06-29 | 0:00 | 16.42 | 37.701 | 88.289 | 16.42 | 58 | 7.66 | 2.7
2009-06-29 | 0:15 | 16.39 | 37.709 | 88.306 | 16.39 | 58 | 7.66 | 2.8
2009-06-29 | 0:30 | 16.35 | 37.725 | 88.331 | 16.35 | 58.1 | 7.65 | 2.5
2009-06-29 | 0:45 | 16.3 | 37.758 | 88.322 | 16.3 | 58.1 | 7.65 | 2.3
2009-06-29 | 1:01 | 16.26 | 37.763 | 88.255 | 16.26 | 58.2 | 7.65 | 2.5
2009-06-29 | 1:16 | 16.21 | 37.859 | 88.222 | 16.21 | 58.2 | 7.64 | 2.3
2009-06-29 | 1:31 | 16.15 | 37.81 | 88.339 | 16.15 | 58.2 | 7.62 | 2.3
2009-06-29 | 1:46 | 16.1 | 37.841 | 88.264 | 16.1 | 58.3 | 7.62 | 2.5
2009-06-29 | 2:01 | 16.04 | 37.865 | 88.331 | 16.04 | 58.3 | 7.62 | 2.4
2009-06-29 | 2:16 | 15.98 | 37.884 | 88.331 | 15.98 | 58.3 | 7.62 | 2.6
2009-06-29 | 2:31 | 15.92 | 37.893 | 88.264 | 15.92 | 58.4 | 7.61 | 2.5
2009-06-29 | 2:46 | 15.86 | 37.928 | 88.381 | 15.86 | 58.5 | 7.61 | 2.5
2009-06-29 | 3:01 | 15.79 | 37.997 | 88.239 | 15.79 | 58.5 | 7.61 | 2.5
2009-06-29 | 3:16 | 15.73 | 38.004 | 88.239 | 15.73 | 58.5 | 7.6 | 2.6
2009-06-29 | 3:31 | 15.67 | 37.997 | 88.339 | 15.67 | 58.5 | 7.6 | 2.6
2009-06-29 | 3:46 | 15.6 | 38.009 | 88.314 | 15.6 | 58.5 | 7.6 | 2.5
2009-06-29 | 4:01 | 15.53 | 38.007 | 88.364 | 15.53 | 58.6 | 7.6 | 2.6
2009-06-29 | 4:16 | 15.47 | 38.066 | 88.381 | 15.47 | 58.5 | 7.59 | 2.6
2009-06-29 | 4:31 | 15.4 | 38.049 | 88.373 | 15.4 | 58.6 | 7.59 | 2.6
2009-06-29 | 4:46 | 15.33 | 38.07 | 88.297 | 15.33 | 58.6 | 7.6 | 2.5
2009-06-29 | 5:01 | 15.27 | 38.079 | 88.44 | 15.27 | 58.6 | 7.59 | 2.5
2009-06-29 | 5:16 | 15.2 | 38.086 | 88.331 | 15.2 | 58.6 | 7.59 | 2.5
2009-06-29 | 5:31 | 15.13 | 38.089 | 88.398 | 15.13 | 58.7 | 7.59 | 2.6
2009-06-29 | 5:46 | 15.06 | 38.128 | 88.515 | 15.06 | 58.6 | 7.59 | 2.5
2009-06-29 | 6:01 | 15 | 38.09 | 88.65 | 15 | 58.6 | 7.61 | 2.6
2009-06-29 | 6:16 | 14.94 | 38.1 | 88.818 | 14.94 | 58.6 | 7.62 | 2.5
2009-06-29 | 6:31 | 14.88 | 38.113 | 88.977 | 14.88 | 58.6 | 7.63 | 2.8
2009-06-29 | 6:46 | 14.83 | 38.108 | 89.288 | 14.83 | 58.6 | 7.65 | 2.7
2009-06-29 | 7:01 | 14.79 | 38.098 | 89.481 | 14.79 | 58.6 | 7.66 | 2.7
2009-06-29 | 7:16 | 14.75 | 38.102 | 89.783 | 14.75 | 58.7 | 7.67 | 2.4
2009-06-29 | 7:31 | 14.72 | 38.128 | 90.118 | 14.72 | 58.7 | 7.68 | 2.8
2009-06-29 | 7:46 | 14.71 | 38.136 | 90.412 | 14.71 | 58.5 | 7.7 | 2.5
2009-06-29 | 8:01 | 14.71 | 38.055 | 90.748 | 14.71 | 58.7 | 7.73 | 2.6
2009-06-29 | 8:16 | 14.71 | 38.14 | 91.092 | 14.71 | 58.7 | 7.8 | 2.4
2009-06-29 | 8:31 | 14.73 | 38.126 | 91.537 | 14.73 | 58.7 | 7.86 | 2.7
2009-06-29 | 8:46 | 14.76 | 38.172 | 91.822 | 14.76 | 58.7 | 7.9 | 2.4
2009-06-29 | 9:01 | 14.79 | 38.144 | 92.216 | 14.79 | 58.7 | 7.94 | 2.5
2009-06-29 | 9:16 | 14.83 | 38.124 | 92.527 | 14.83 | 58.6 | 7.97 | 2.4
2009-06-29 | 9:31 | 14.88 | 38.122 | 93.014 | 14.88 | 58.7 | 8.01 | 2.3
2009-06-29 | 9:46 | 14.93 | 38.126 | 93.358 | 14.93 | 58.7 | 8.04 | 2.5
2009-06-29 | 10:00 | 14.99 | 38.141 | 93.761 | 14.99 | 58.7 | 8.08 | 2.2
2009-06-29 | 10:16 | 15.06 | 38.123 | 93.954 | 15.06 | 58.6 | 8.1 | 2.3
2009-06-29 | 10:31 | 15.13 | 38.108 | 94.424 | 15.13 | 58.7 | 8.13 | 2.4
2009-06-29 | 10:46 | 15.21 | 38.126 | 94.617 | 15.21 | 58.6 | 8.16 | 2.4
2009-06-29 | 11:01 | 15.3 | 38.121 | 94.961 | 15.3 | 58.6 | 8.19 | 2.3
2009-06-29 | 11:16 | 15.38 | 38.122 | 95.28 | 15.38 | 58.7 | 8.21 | 2.4
2009-06-29 | 11:31 | 15.46 | 38.125 | 95.54 | 15.46 | 58.7 | 8.22 | 2.3
2009-06-29 | 11:46 | 15.55 | 38.125 | 95.632 | 15.55 | 58.6 | 8.24 | 2.5
2009-06-29 | 12:01 | 15.63 | 38.122 | 95.918 | 15.63 | 58.7 | 8.26 | 2.2
2009-06-29 | 12:16 | 15.72 | 38.139 | 96.018 | 15.72 | 58.7 | 8.28 | 2.2
2009-06-29 | 12:31 | 15.81 | 38.151 | 95.985 | 15.81 | 58.6 | 8.3 | 2.3
2009-06-29 | 12:46 | 15.89 | 38.121 | 96.236 | 15.89 | 58.6 | 8.31 | 2.3
2009-06-29 | 13:00 | 15.98 | 38.112 | 96.245 | 15.98 | 58.6 | 8.33 | 2.3
2009-06-29 | 13:15 | 16.06 | 38.105 | 96.438 | 16.06 | 58.7 | 8.36 | 2.3
2009-06-29 | 13:30 | 16.14 | 38.144 | 96.404 | 16.14 | 58.5 | 8.37 | 2.3
2009-06-29 | 13:45 | 16.22 | 38.054 | 96.471 | 16.22 | 58.7 | 8.39 | 2.1
2009-06-29 | 14:00 | 16.3 | 38.138 | 96.513 | 16.3 | 58.6 | 8.4 | 2.2
2009-06-29 | 14:15 | 16.37 | 38.095 | 96.379 | 16.37 | 58.6 | 8.41 | 2.2
2009-06-29 | 14:30 | 16.43 | 38.098 | 96.346 | 16.43 | 58.6 | 8.42 | 2.1
2009-06-29 | 14:45 | 16.48 | 38.101 | 96.438 | 16.48 | 58.6 | 8.43 | 3
2009-06-29 | 15:00 | 16.54 | 38.062 | 96.337 | 16.54 | 58.6 | 8.44 | 2.3
2009-06-29 | 15:15 | 16.59 | 38.096 | 96.245 | 16.59 | 58.6 | 8.46 | 2.5
2009-06-29 | 15:30 | 16.63 | 38.089 | 96.127 | 16.63 | 58.6 | 8.46 | 2.3
2009-06-29 | 15:45 | 16.68 | 38.087 | 95.993 | 16.68 | 58.5 | 8.48 | 2.3
2009-06-29 | 16:00 | 16.71 | 38.046 | 95.926 | 16.71 | 58.5 | 8.48 | 2.1
2009-06-29 | 16:15 | 16.73 | 38.037 | 95.766 | 16.73 | 58.5 | 8.49 | 2.2
2009-06-29 | 16:30 | 16.76 | 38.037 | 95.641 | 16.76 | 58.6 | 8.5 | 2.2
2009-06-29 | 16:45 | 16.77 | 38.103 | 95.439 | 16.77 | 58.6 | 8.5 | 2.1
2009-06-29 | 17:00 | 16.78 | 38.089 | 95.154 | 16.78 | 58.6 | 8.5 | 2.6
2009-06-29 | 17:15 | 16.78 | 38.098 | 94.994 | 16.78 | 58.6 | 8.53 | 2.1
2009-06-29 | 17:30 | 16.78 | 38.102 | 94.667 | 16.78 | 58.5 | 8.49 | 2.1
2009-06-29 | 17:45 | 16.78 | 38.051 | 94.306 | 16.78 | 58.5 | 8.49 | 2.1
2009-06-29 | 18:00 | 16.76 | 38.018 | 94.113 | 16.76 | 58.5 | 8.47 | 2.1
2009-06-29 | 18:15 | 16.73 | 38.031 | 93.576 | 16.73 | 58.4 | 8.29 | 2.1
2009-06-29 | 18:30 | 16.71 | 37.955 | 93.064 | 16.71 | 58.5 | 8.21 | 2.2
2009-06-29 | 18:45 | 16.67 | 38.018 | 92.552 | 16.67 | 58.5 | 8.16 | 2.1
2009-06-29 | 19:00 | 16.63 | 38.015 | 91.906 | 16.63 | 58.4 | 8.13 | 2.1
2009-06-29 | 19:15 | 16.6 | 37.97 | 91.319 | 16.6 | 58.5 | 8.09 | 2.6
2009-06-29 | 19:30 | 16.56 | 37.997 | 90.588 | 16.56 | 58.4 | 8.05 | 2.5
2009-06-29 | 19:45 | 16.53 | 37.989 | 90.076 | 16.53 | 58.4 | 8 | 2.2
2009-06-29 | 20:00 | 16.52 | 37.949 | 89.523 | 16.52 | 58.3 | 7.96 | 2.3
2009-06-29 | 20:15 | 16.51 | 37.923 | 89.103 | 16.51 | 58.2 | 7.91 | 2.1
2009-06-29 | 20:30 | 16.51 | 37.848 | 88.91 | 16.51 | 58.3 | 7.87 | 2.1
2009-06-29 | 20:45 | 16.51 | 37.876 | 88.767 | 16.51 | 58.3 | 7.84 | 2.2
2009-06-29 | 21:00 | 16.52 | 37.865 | 88.557 | 16.52 | 58.2 | 7.8 | 2.2
2009-06-29 | 21:15 | 16.52 | 37.859 | 88.314 | 16.52 | 58.2 | 7.78 | 2.3
2009-06-29 | 21:30 | 16.53 | 37.854 | 88.222 | 16.53 | 58.2 | 7.76 | 2.9
2009-06-29 | 21:45 | 16.53 | 37.85 | 88.163 | 16.53 | 58.3 | 7.74 | 2.3
2009-06-29 | 22:00 | 16.53 | 37.869 | 88.087 | 16.53 | 58.2 | 7.73 | 2.3
2009-06-29 | 22:15 | 16.52 | 37.831 | 88.163 | 16.52 | 58.2 | 7.72 | 2.4
2009-06-29 | 22:30 | 16.51 | 37.835 | 88.18 | 16.51 | 58.2 | 7.7 | 2.5
2009-06-29 | 22:45 | 16.49 | 37.803 | 88.079 | 16.49 | 58.2 | 7.69 | 2.1
2009-06-29 | 23:00 | 16.47 | 37.838 | 88.104 | 16.47 | 58.3 | 7.68 | 2.3
2009-06-29 | 23:15 | 16.45 | 37.903 | 88.062 | 16.45 | 58.2 | 7.66 | 2.3
2009-06-29 | 23:30 | 16.42 | 37.849 | 87.953 | 16.42 | 58.3 | 7.66 | 2.4
2009-06-29 | 23:45 | 16.38 | 37.911 | 88.037 | 16.38 | 58.3 | 7.65 | 2.2
2009-06-30 | 0:00 | 16.34 | 37.915 | 87.995 | 16.34 | 58.3 | 7.64 | 2.2
2009-06-30 | 0:15 | 16.3 | 37.889 | 88.104 | 16.3 | 58.3 | 7.64 | 2.3
2009-06-30 | 0:30 | 16.25 | 37.884 | 88.113 | 16.25 | 58.3 | 7.64 | 2.3
2009-06-30 | 0:45 | 16.2 | 37.926 | 88.121 | 16.2 | 58.3 | 7.63 | 2.3
2009-06-30 | 1:01 | 16.15 | 37.926 | 88.239 | 16.15 | 58.4 | 7.63 | 2.3
2009-06-30 | 1:16 | 16.1 | 37.964 | 88.104 | 16.1 | 58.4 | 7.62 | 2.1
2009-06-30 | 1:31 | 16.04 | 37.965 | 88.146 | 16.04 | 58.5 | 7.62 | 2.3
2009-06-30 | 1:46 | 15.99 | 37.995 | 88.096 | 15.99 | 58.6 | 7.63 | 2.2
2009-06-30 | 2:01 | 15.93 | 38.065 | 88.087 | 15.93 | 58.5 | 7.6 | 2.4
2009-06-30 | 2:16 | 15.87 | 38.056 | 88.062 | 15.87 | 58.6 | 7.61 | 2.5
2009-06-30 | 2:31 | 15.8 | 38.074 | 88.146 | 15.8 | 58.6 | 7.6 | 2.3
2009-06-30 | 2:46 | 15.73 | 38.08 | 88.129 | 15.73 | 58.7 | 7.6 | 2.3
2009-06-30 | 3:01 | 15.66 | 38.139 | 88.23 | 15.66 | 58.7 | 7.6 | 2.5
2009-06-30 | 3:16 | 15.59 | 38.123 | 88.197 | 15.59 | 58.7 | 7.6 | 2.3
2009-06-30 | 3:31 | 15.52 | 38.149 | 88.247 | 15.52 | 58.8 | 7.6 | 2.4
2009-06-30 | 3:46 | 15.45 | 38.189 | 88.213 | 15.45 | 58.7 | 7.59 | 2.4
2009-06-30 | 4:01 | 15.37 | 38.152 | 88.188 | 15.37 | 58.8 | 7.62 | 2.7
2009-06-30 | 4:16 | 15.3 | 38.202 | 88.339 | 15.3 | 58.7 | 7.59 | 2.8
2009-06-30 | 4:31 | 15.23 | 38.133 | 88.255 | 15.23 | 58.8 | 7.6 | 2.7
2009-06-30 | 4:46 | 15.16 | 38.195 | 88.297 | 15.16 | 58.7 | 7.6 | 2.8
2009-06-30 | 5:01 | 15.08 | 38.164 | 88.322 | 15.08 | 58.8 | 7.59 | 2.5
2009-06-30 | 5:16 | 15.01 | 38.218 | 88.23 | 15.01 | 58.8 | 7.59 | 2.5
2009-06-30 | 5:31 | 14.94 | 38.212 | 88.423 | 14.94 | 58.9 | 7.61 | 2.3
2009-06-30 | 5:46 | 14.86 | 38.311 | 88.448 | 14.86 | 58.9 | 7.61 | 2.4
2009-06-30 | 6:01 | 14.79 | 38.264 | 88.675 | 14.79 | 58.8 | 7.61 | 2.4
2009-06-30 | 6:16 | 14.73 | 38.218 | 88.826 | 14.73 | 58.8 | 7.63 | 2.5
2009-06-30 | 6:31 | 14.67 | 38.225 | 88.927 | 14.67 | 58.8 | 7.64 | 2.3
2009-06-30 | 6:46 | 14.61 | 38.191 | 89.254 | 14.61 | 58.7 | 7.65 | 2.6
2009-06-30 | 7:01 | 14.56 | 38.18 | 89.539 | 14.56 | 58.7 | 7.66 | 2.5
2009-06-30 | 7:16 | 14.52 | 38.186 | 89.867 | 14.52 | 58.8 | 7.67 | 2.5
2009-06-30 | 7:31 | 14.48 | 38.19 | 90.085 | 14.48 | 58.8 | 7.69 | 2.6
2009-06-30 | 7:46 | 14.46 | 38.19 | 90.362 | 14.46 | 58.8 | 7.7 | 2.5
2009-06-30 | 8:01 | 14.45 | 38.235 | 90.773 | 14.45 | 58.8 | 7.73 | 2.3
2009-06-30 | 8:16 | 14.45 | 38.222 | 91.184 | 14.45 | 58.7 | 7.8 | 2.2
2009-06-30 | 8:31 | 14.47 | 38.186 | 91.436 | 14.47 | 58.9 | 7.85 | 2.3
2009-06-30 | 8:46 | 14.49 | 38.277 | 91.772 | 14.49 | 58.9 | 7.9 | 2.5
2009-06-30 | 9:01 | 14.52 | 38.264 | 92.158 | 14.52 | 58.8 | 7.93 | 2.3
2009-06-30 | 9:16 | 14.56 | 38.196 | 92.661 | 14.56 | 58.8 | 7.97 | 2.2
2009-06-30 | 9:31 | 14.61 | 38.208 | 93.014 | 14.61 | 58.8 | 8 | 2.9
2009-06-30 | 9:46 | 14.66 | 38.196 | 93.316 | 14.66 | 58.8 | 8.04 | 2.7
2009-06-30 | 10:00 | 14.71 | 38.233 | 93.643 | 14.71 | 58.8 | 8.06 | 2.3
2009-06-30 | 10:16 | 14.78 | 38.199 | 93.979 | 14.78 | 58.8 | 8.09 | 2.3
2009-06-30 | 10:31 | 14.85 | 38.2 | 94.239 | 14.85 | 58.8 | 8.11 | 2.4
2009-06-30 | 10:46 | 14.91 | 38.207 | 94.541 | 14.91 | 58.8 | 8.14 | 2.6
2009-06-30 | 11:01 | 14.99 | 38.246 | 94.919 | 14.99 | 58.7 | 8.16 | 2.2
2009-06-30 | 11:16 | 15.08 | 38.183 | 95.12 | 15.08 | 58.8 | 8.18 | 2.8
2009-06-30 | 11:31 | 15.16 | 38.223 | 95.372 | 15.16 | 58.7 | 8.2 | 2.3
2009-06-30 | 11:46 | 15.25 | 38.174 | 95.481 | 15.25 | 58.7 | 8.22 | 2.1
2009-06-30 | 12:01 | 15.34 | 38.175 | 95.699 | 15.34 | 58.8 | 8.24 | 2.2
2009-06-30 | 12:16 | 15.45 | 38.226 | 95.758 | 15.45 | 58.9 | 8.09 | 2.2
2009-06-30 | 12:31 | 15.53 | 38.31 | 95.918 | 15.53 | 59.1 | 8.19 | 2.1
2009-06-30 | 12:46 | 15.62 | 38.39 | 96.01 | 15.62 | 59 | 8.19 | 2.1
2009-06-30 | 13:00 | 15.71 | 38.319 | 96.144 | 15.71 | 58.9 | 8.2 | 2.1
2009-06-30 | 13:15 | 15.79 | 38.309 | 96.354 | 15.79 | 59 | 8.22 | 2.1
2009-06-30 | 13:30 | 15.88 | 38.369 | 96.337 | 15.88 | 58.9 | 8.21 | 2.1
2009-06-30 | 13:45 | 15.96 | 38.284 | 96.312 | 15.96 | 58.9 | 8.21 | 2.1
2009-06-30 | 14:00 | 16.04 | 38.272 | 96.379 | 16.04 | 58.9 | 8.22 | 2.1
2009-06-30 | 14:15 | 16.11 | 38.29 | 96.446 | 16.11 | 58.9 | 8.23 | 2.2
2009-06-30 | 14:30 | 16.17 | 38.259 | 96.312 | 16.17 | 58.9 | 8.23 | 2.1
2009-06-30 | 14:45 | 16.23 | 38.269 | 96.253 | 16.23 | 58.9 | 8.23 | 2.1
2009-06-30 | 15:00 | 16.29 | 38.278 | 96.136 | 16.29 | 58.9 | 8.23 | 2.1
2009-06-30 | 15:15 | 16.33 | 38.267 | 96.152 | 16.33 | 58.8 | 8.23 | 2.2
2009-06-30 | 15:30 | 16.38 | 38.217 | 96.094 | 16.38 | 58.8 | 8.23 | 2.1
2009-06-30 | 15:45 | 16.42 | 38.212 | 95.934 | 16.42 | 58.9 | 8.24 | 2.1
2009-06-30 | 16:00 | 16.46 | 38.294 | 95.859 | 16.46 | 58.8 | 8.23 | 2.1
2009-06-30 | 16:15 | 16.49 | 38.197 | 95.59 | 16.49 | 58.8 | 8.22 | 2.1
2009-06-30 | 16:30 | 16.52 | 38.244 | 95.473 | 16.52 | 58.7 | 8.21 | 2.1
2009-06-30 | 16:45 | 16.53 | 38.159 | 95.389 | 16.53 | 58.7 | 8.21 | 2.1
2009-06-30 | 17:00 | 16.54 | 38.158 | 95.078 | 16.54 | 58.7 | 8.2 | 2.1
2009-06-30 | 17:15 | 16.55 | 38.145 | 94.868 | 16.55 | 58.7 | 8.19 | 2.2
2009-06-30 | 17:30 | 16.55 | 38.143 | 94.65 | 16.55 | 58.6 | 8.18 | 2.2
2009-06-30 | 17:45 | 16.55 | 38.093 | 94.373 | 16.55 | 58.6 | 8.16 | 2.1
2009-06-30 | 18:00 | 16.54 | 38.102 | 94.054 | 16.54 | 58.6 | 8.16 | 2.6
2009-06-30 | 18:15 | 16.51 | 38.072 | 93.635 | 16.51 | 58.5 | 8.13 | 2.1
2009-06-30 | 18:30 | 16.48 | 38.041 | 93.148 | 16.48 | 58.5 | 8.1 | 2.2
2009-06-30 | 18:45 | 16.44 | 38.036 | 92.535 | 16.44 | 58.5 | 8.06 | 2.1
2009-06-30 | 19:00 | 16.4 | 38.016 | 91.982 | 16.4 | 58.5 | 8.04 | 2.1
2009-06-30 | 19:15 | 16.36 | 38.015 | 91.402 | 16.36 | 58.5 | 8 | 2.1
2009-06-30 | 19:30 | 16.33 | 37.997 | 90.664 | 16.33 | 58.4 | 7.96 | 2.2
2009-06-30 | 19:45 | 16.3 | 37.982 | 90.186 | 16.3 | 58.4 | 7.94 | 2.2
2009-06-30 | 20:00 | 16.28 | 37.956 | 89.665 | 16.28 | 58.4 | 7.89 | 2.2
2009-06-30 | 20:15 | 16.27 | 37.947 | 89.254 | 16.27 | 58.4 | 7.87 | 2.3
2009-06-30 | 20:30 | 16.28 | 37.959 | 89.002 | 16.28 | 58.3 | 7.84 | 2.3
2009-06-30 | 20:45 | 16.27 | 37.912 | 88.843 | 16.27 | 58.4 | 7.82 | 2.1
2009-06-30 | 21:00 | 16.26 | 37.95 | 88.608 | 16.26 | 58.3 | 7.81 | 2.3
2009-06-30 | 21:15 | 16.26 | 37.897 | 88.457 | 16.26 | 58.4 | 7.82 | 2.3
2009-06-30 | 21:30 | 16.25 | 37.942 | 88.356 | 16.25 | 58.3 | 7.77 | 2.3
2009-06-30 | 21:45 | 16.24 | 37.866 | 88.247 | 16.24 | 58.3 | 7.77 | 2.4
2009-06-30 | 22:00 | 16.22 | 37.883 | 88.28 | 16.22 | 58.3 | 7.75 | 2.3
2009-06-30 | 22:15 | 16.21 | 37.914 | 88.213 | 16.21 | 58.2 | 7.74 | 2.5
2009-06-30 | 22:30 | 16.18 | 37.845 | 88.322 | 16.18 | 58.2 | 7.73 | 2.3
2009-06-30 | 22:45 | 16.15 | 37.849 | 88.138 | 16.15 | 58.2 | 7.71 | 2.3
2009-06-30 | 23:00 | 16.12 | 37.847 | 88.264 | 16.12 | 58.2 | 7.72 | 2.6
2009-06-30 | 23:15 | 16.09 | 37.846 | 88.272 | 16.09 | 58.3 | 7.71 | 2.3
2009-06-30 | 23:30 | 16.05 | 37.887 | 88.339 | 16.05 | 58.3 | 7.7 | 2.3
2009-06-30 | 23:45 | 16 | 37.88 | 88.239 | 16 | 58.2 | 7.7 | 2.3
2009-07-01 | 0:00 | 15.96 | 37.859 | 88.28 | 15.96 | 58.3 | 7.69 | 2.3
2009-07-01 | 0:15 | 15.91 | 37.875 | 88.146 | 15.91 | 58.4 | 7.69 | 2.4
2009-07-01 | 0:30 | 15.85 | 37.934 | 88.205 | 15.85 | 58.3 | 7.68 | 2.6
2009-07-01 | 0:45 | 15.8 | 37.904 | 88.205 | 15.8 | 58.4 | 7.68 | 2.4
2009-07-01 | 1:01 | 15.74 | 37.966 | 88.356 | 15.74 | 58.3 | 7.67 | 2.3
2009-07-01 | 1:16 | 15.69 | 37.923 | 88.306 | 15.69 | 58.4 | 7.68 | 2.5
2009-07-01 | 1:31 | 15.62 | 37.98 | 88.322 | 15.62 | 58.4 | 7.66 | 2.6
2009-07-01 | 1:46 | 15.56 | 37.952 | 88.356 | 15.56 | 58.4 | 7.67 | 2.5
2009-07-01 | 2:01 | 15.5 | 37.984 | 88.331 | 15.5 | 58.5 | 7.67 | 2.8
2009-07-01 | 2:16 | 15.43 | 38.01 | 88.306 | 15.43 | 58.5 | 7.65 | 2.4
2009-07-01 | 2:31 | 15.37 | 37.996 | 88.289 | 15.37 | 58.4 | 7.65 | 2.4
2009-07-01 | 2:46 | 15.3 | 37.977 | 88.297 | 15.3 | 58.4 | 7.65 | 2.5
2009-07-01 | 3:01 | 15.23 | 37.978 | 88.222 | 15.23 | 58.4 | 7.65 | 2.5
2009-07-01 | 3:16 | 15.16 | 37.987 | 88.381 | 15.16 | 58.4 | 7.64 | 2.5
2009-07-01 | 3:31 | 15.09 | 37.989 | 88.306 | 15.09 | 58.5 | 7.64 | 3.2
2009-07-01 | 3:46 | 15.02 | 37.995 | 88.339 | 15.02 | 58.4 | 7.64 | 2.6
2009-07-01 | 4:01 | 14.94 | 37.989 | 88.289 | 14.94 | 58.4 | 7.63 | 2.5
2009-07-01 | 4:16 | 14.87 | 37.986 | 88.398 | 14.87 | 58.5 | 7.63 | 2.5
2009-07-01 | 4:31 | 14.8 | 37.993 | 88.423 | 14.8 | 58.4 | 7.63 | 2.6
2009-07-01 | 4:46 | 14.73 | 37.987 | 88.339 | 14.73 | 58.4 | 7.63 | 2.6
2009-07-01 | 5:01 | 14.66 | 37.981 | 88.356 | 14.66 | 58.4 | 7.63 | 2.6
2009-07-01 | 5:16 | 14.6 | 37.976 | 88.423 | 14.6 | 58.5 | 7.62 | 2.9
2009-07-01 | 5:31 | 14.53 | 37.999 | 88.423 | 14.53 | 58.4 | 7.63 | 2.6
2009-07-01 | 5:46 | 14.47 | 37.964 | 88.616 | 14.47 | 58.4 | 7.63 | 3.1
2009-07-01 | 6:01 | 14.41 | 37.969 | 88.692 | 14.41 | 58.4 | 7.64 | 2.6
2009-07-01 | 6:16 | 14.35 | 37.959 | 88.876 | 14.35 | 58.4 | 7.64 | 2.6
2009-07-01 | 6:31 | 14.3 | 37.97 | 89.095 | 14.3 | 58.4 | 7.65 | 2.6
2009-07-01 | 6:46 | 14.26 | 37.953 | 89.212 | 14.26 | 58.4 | 7.65 | 2.6
2009-07-01 | 7:01 | 14.22 | 37.953 | 89.388 | 14.22 | 58.4 | 7.66 | 2.7
2009-07-01 | 7:16 | 14.19 | 37.951 | 89.791 | 14.19 | 58.4 | 7.68 | 2.6
2009-07-01 | 7:31 | 14.17 | 37.941 | 90.093 | 14.17 | 58.4 | 7.69 | 2.8
2009-07-01 | 7:46 | 14.16 | 37.944 | 90.337 | 14.16 | 58.4 | 7.7 | 2.5
2009-07-01 | 8:01 | 14.16 | 37.939 | 90.723 | 14.16 | 58.4 | 7.75 | 2.5
2009-07-01 | 8:16 | 14.17 | 37.93 | 91.134 | 14.17 | 58.3 | 7.8 | 2.5
2009-07-01 | 8:31 | 14.19 | 37.926 | 91.352 | 14.19 | 58.3 | 7.83 | 2.9
2009-07-01 | 8:46 | 14.22 | 37.925 | 91.679 | 14.22 | 58.3 | 7.85 | 2.5
2009-07-01 | 9:01 | 14.27 | 37.926 | 92.023 | 14.27 | 58.3 | 7.89 | 2.6
2009-07-01 | 9:16 | 14.32 | 37.919 | 92.401 | 14.32 | 58.3 | 7.92 | 2.6
2009-07-01 | 9:31 | 14.38 | 37.915 | 92.695 | 14.38 | 58.3 | 7.95 | 2.6
2009-07-01 | 9:46 | 14.45 | 37.916 | 93.064 | 14.45 | 58.3 | 7.97 | 2.5
2009-07-01 | 10:00 | 14.52 | 37.911 | 93.417 | 14.52 | 58.3 | 8 | 2.5
2009-07-01 | 10:16 | 14.6 | 37.91 | 93.744 | 14.6 | 58.3 | 8.02 | 2.6
2009-07-01 | 10:31 | 14.68 | 37.908 | 94.063 | 14.68 | 58.3 | 8.06 | 2.6
2009-07-01 | 10:46 | 14.78 | 37.923 | 94.348 | 14.78 | 58.3 | 8.06 | 2.8
2009-07-01 | 11:01 | 14.88 | 37.906 | 94.684 | 14.88 | 58.3 | 8.09 | 2.6
2009-07-01 | 11:16 | 14.99 | 37.916 | 94.902 | 14.99 | 58.3 | 8.1 | 2.5
2009-07-01 | 11:31 | 15.09 | 37.898 | 95.137 | 15.09 | 58.3 | 8.11 | 2.5
2009-07-01 | 11:46 | 15.19 | 37.889 | 95.338 | 15.19 | 58.3 | 8.13 | 2.5
2009-07-01 | 12:01 | 15.3 | 37.899 | 95.624 | 15.3 | 58.3 | 8.14 | 2.6
2009-07-01 | 12:16 | 15.4 | 37.887 | 95.674 | 15.4 | 58.3 | 8.15 | 2.6
2009-07-01 | 12:31 | 15.5 | 37.879 | 95.834 | 15.5 | 58.3 | 8.15 | 2.5
2009-07-01 | 12:46 | 15.59 | 37.876 | 95.951 | 15.59 | 58.3 | 8.17 | 2.5
2009-07-01 | 13:00 | 15.68 | 37.882 | 95.993 | 15.68 | 58.3 | 8.17 | 2.5
2009-07-01 | 13:15 | 15.78 | 37.888 | 96.094 | 15.78 | 58.3 | 8.18 | 2.6
2009-07-01 | 13:30 | 15.87 | 37.898 | 96.312 | 15.87 | 58.3 | 8.17 | 2.5
2009-07-01 | 13:45 | 15.95 | 37.88 | 96.127 | 15.95 | 58.3 | 8.19 | 2.5
2009-07-01 | 14:00 | 16.03 | 37.871 | 96.169 | 16.03 | 58.3 | 8.19 | 2.6
2009-07-01 | 14:15 | 16.11 | 37.869 | 96.228 | 16.11 | 58.3 | 8.2 | 2.9
2009-07-01 | 14:30 | 16.18 | 37.864 | 96.077 | 16.18 | 58.2 | 8.2 | 2.6
2009-07-01 | 14:45 | 16.25 | 37.861 | 96.043 | 16.25 | 58.3 | 8.2 | 2.5
2009-07-01 | 15:00 | 16.31 | 37.866 | 96.077 | 16.31 | 58.2 | 8.2 | 2.3
2009-07-01 | 15:15 | 16.36 | 37.86 | 96.06 | 16.36 | 58.2 | 8.2 | 2.4
2009-07-01 | 15:30 | 16.41 | 37.842 | 95.775 | 16.41 | 58.2 | 8.2 | 2.5
2009-07-01 | 15:45 | 16.45 | 37.842 | 95.842 | 16.45 | 58.2 | 8.19 | 2.8
2009-07-01 | 16:00 | 16.5 | 37.834 | 95.59 | 16.5 | 58.2 | 8.19 | 2.5
2009-07-01 | 16:15 | 16.53 | 37.845 | 95.649 | 16.53 | 58.2 | 8.18 | 2.6
2009-07-01 | 16:30 | 16.56 | 37.843 | 95.372 | 16.56 | 58.2 | 8.18 | 2.5
2009-07-01 | 16:45 | 16.59 | 37.809 | 95.263 | 16.59 | 58.2 | 8.17 | 2.3
2009-07-01 | 17:00 | 16.6 | 37.804 | 94.902 | 16.6 | 58.1 | 8.17 | 2.4
2009-07-01 | 17:15 | 16.62 | 37.793 | 94.776 | 16.62 | 58.1 | 8.15 | 2.3
2009-07-01 | 17:30 | 16.62 | 37.781 | 94.608 | 16.62 | 58.1 | 8.15 | 2.6
2009-07-01 | 17:45 | 16.61 | 37.797 | 94.256 | 16.61 | 58.1 | 8.14 | 2.3
2009-07-01 | 18:00 | 16.6 | 37.762 | 93.937 | 16.6 | 58.1 | 8.12 | 2.5
2009-07-01 | 18:15 | 16.58 | 37.751 | 93.442 | 16.58 | 58.1 | 8.09 | 2.5
2009-07-01 | 18:30 | 16.54 | 37.765 | 92.963 | 16.54 | 58.1 | 8.05 | 2.5
2009-07-01 | 18:45 | 16.51 | 37.739 | 92.393 | 16.51 | 58.1 | 8.03 | 2.3
2009-07-01 | 19:00 | 16.47 | 37.733 | 91.856 | 16.47 | 58 | 8 | 2.6
2009-07-01 | 19:15 | 16.44 | 37.732 | 91.302 | 16.44 | 58 | 7.97 | 2.4
2009-07-01 | 19:30 | 16.4 | 37.72 | 90.731 | 16.4 | 58.1 | 7.93 | 2.7
2009-07-01 | 19:45 | 16.37 | 37.733 | 90.16 | 16.37 | 58 | 7.9 | 2.3
2009-07-01 | 20:00 | 16.35 | 37.722 | 89.732 | 16.35 | 58 | 7.87 | 2.4
2009-07-01 | 20:15 | 16.33 | 37.722 | 89.371 | 16.33 | 58.1 | 7.84 | 2.5
2009-07-01 | 20:30 | 16.33 | 37.734 | 89.162 | 16.33 | 58.1 | 7.82 | 2.4
2009-07-01 | 20:45 | 16.33 | 37.778 | 88.985 | 16.33 | 58.1 | 7.8 | 2.4
2009-07-01 | 21:00 | 16.32 | 37.744 | 88.876 | 16.32 | 58.1 | 7.78 | 2.5
2009-07-01 | 21:15 | 16.32 | 37.756 | 88.574 | 16.32 | 58.1 | 7.76 | 2.5
2009-07-01 | 21:30 | 16.32 | 37.736 | 88.507 | 16.32 | 58 | 7.75 | 2.6
2009-07-01 | 21:45 | 16.31 | 37.685 | 88.49 | 16.31 | 58 | 7.73 | 2.9
2009-07-01 | 22:00 | 16.29 | 37.694 | 88.406 | 16.29 | 58.1 | 7.73 | 3.6
2009-07-01 | 22:15 | 16.28 | 37.756 | 88.322 | 16.28 | 58 | 7.71 | 2.5
2009-07-01 | 22:30 | 16.26 | 37.69 | 88.297 | 16.26 | 58 | 7.7 | 2.5
2009-07-01 | 22:45 | 16.23 | 37.731 | 88.406 | 16.23 | 58 | 7.69 | 2.6
2009-07-01 | 23:00 | 16.2 | 37.72 | 88.314 | 16.2 | 58 | 7.68 | 2.6
2009-07-01 | 23:15 | 16.17 | 37.709 | 88.314 | 16.17 | 58.1 | 7.68 | 2.8
2009-07-01 | 23:30 | 16.13 | 37.772 | 88.457 | 16.13 | 58 | 7.67 | 2.5
2009-07-01 | 23:45 | 16.1 | 37.713 | 88.356 | 16.1 | 58.1 | 7.67 | 2.6
2009-07-02 | 0:00 | 16.06 | 37.788 | 88.398 | 16.06 | 58.2 | 7.66 | 2.7
2009-07-02 | 0:15 | 16.01 | 37.798 | 88.415 | 16.01 | 58.2 | 7.66 | 2.8
2009-07-02 | 0:30 | 15.97 | 37.818 | 88.406 | 15.97 | 58.2 | 7.66 | 2.6
2009-07-02 | 0:45 | 15.92 | 37.838 | 88.49 | 15.92 | 58.2 | 7.65 | 2.6
2009-07-02 | 1:01 | 15.87 | 37.84 | 88.432 | 15.87 | 58.2 | 7.64 | 2.6
2009-07-02 | 1:16 | 15.82 | 37.845 | 88.364 | 15.82 | 58.2 | 7.64 | 2.8
2009-07-02 | 1:31 | 15.77 | 37.844 | 88.39 | 15.77 | 58.3 | 7.64 | 2.8
2009-07-02 | 1:46 | 15.71 | 37.87 | 88.406 | 15.71 | 58.2 | 7.63 | 2.8
2009-07-02 | 2:01 | 15.66 | 37.859 | 88.39 | 15.66 | 58.3 | 7.64 | 2.6
2009-07-02 | 2:16 | 15.6 | 37.873 | 88.541 | 15.6 | 58.3 | 7.64 | 2.7
2009-07-02 | 2:31 | 15.54 | 37.885 | 88.322 | 15.54 | 58.3 | 7.63 | 2.9
2009-07-02 | 2:46 | 15.48 | 37.89 | 88.39 | 15.48 | 58.3 | 7.63 | 2.9
2009-07-02 | 3:01 | 15.41 | 37.89 | 88.432 | 15.41 | 58.3 | 7.63 | 2.7
2009-07-02 | 3:16 | 15.35 | 37.896 | 88.406 | 15.35 | 58.3 | 7.63 | 2.8
2009-07-02 | 3:31 | 15.28 | 37.898 | 88.457 | 15.28 | 58.3 | 7.63 | 2.9
2009-07-02 | 3:46 | 15.21 | 37.896 | 88.515 | 15.21 | 58.3 | 7.62 | 2.6
2009-07-02 | 4:01 | 15.15 | 37.907 | 88.465 | 15.15 | 58.3 | 7.62 | 2.8
2009-07-02 | 4:16 | 15.08 | 37.899 | 88.557 | 15.08 | 58.3 | 7.62 | 2.8
2009-07-02 | 4:31 | 15.02 | 37.892 | 88.532 | 15.02 | 58.3 | 7.62 | 2.9
2009-07-02 | 4:46 | 14.95 | 37.894 | 88.524 | 14.95 | 58.3 | 7.61 | 2.9
2009-07-02 | 5:01 | 14.89 | 37.888 | 88.541 | 14.89 | 58.3 | 7.61 | 2.8
2009-07-02 | 5:16 | 14.82 | 37.895 | 88.524 | 14.82 | 58.3 | 7.61 | 3
2009-07-02 | 5:31 | 14.76 | 37.897 | 88.549 | 14.76 | 58.2 | 7.61 | 2.8
2009-07-02 | 5:46 | 14.7 | 37.823 | 88.692 | 14.7 | 58.2 | 7.61 | 2.9
2009-07-02 | 6:01 | 14.64 | 37.828 | 88.826 | 14.64 | 58.2 | 7.62 | 2.7
2009-07-02 | 6:16 | 14.59 | 37.813 | 89.019 | 14.59 | 58.2 | 7.62 | 3
2009-07-02 | 6:31 | 14.54 | 37.806 | 89.22 | 14.54 | 58.1 | 7.63 | 2.8
2009-07-02 | 6:46 | 14.5 | 37.792 | 89.338 | 14.5 | 58.1 | 7.64 | 2.7
2009-07-02 | 7:01 | 14.46 | 37.792 | 89.581 | 14.46 | 58.1 | 7.65 | 2.9
2009-07-02 | 7:16 | 14.44 | 37.793 | 89.883 | 14.44 | 58.1 | 7.66 | 2.8
2009-07-02 | 7:31 | 14.42 | 37.778 | 90.186 | 14.42 | 58.1 | 7.67 | 2.8
2009-07-02 | 7:46 | 14.41 | 37.781 | 90.412 | 14.41 | 58.1 | 7.7 | 2.8
2009-07-02 | 8:01 | 14.42 | 37.789 | 90.714 | 14.42 | 58.2 | 7.74 | 2.6
2009-07-02 | 8:16 | 14.44 | 37.826 | 91.05 | 14.44 | 58.2 | 7.79 | 2.7
2009-07-02 | 8:31 | 14.47 | 37.824 | 91.319 | 14.47 | 58.2 | 7.81 | 2.9
2009-07-02 | 8:46 | 14.51 | 37.834 | 91.696 | 14.51 | 58.1 | 7.85 | 2.9
2009-07-02 | 9:01 | 14.56 | 37.776 | 92.049 | 14.56 | 58.2 | 7.89 | 2.8
2009-07-02 | 9:16 | 14.62 | 37.808 | 92.342 | 14.62 | 58.2 | 7.93 | 2.9
2009-07-02 | 9:31 | 14.68 | 37.8 | 92.695 | 14.68 | 58.2 | 7.96 | 2.7
2009-07-02 | 9:46 | 14.75 | 37.8 | 92.972 | 14.75 | 58.1 | 7.98 | 2.8
2009-07-02 | 10:00 | 14.82 | 37.797 | 93.358 | 14.82 | 58.1 | 8 | 2.8
2009-07-02 | 10:16 | 14.9 | 37.789 | 93.635 | 14.9 | 58.2 | 8.02 | 2.7
2009-07-02 | 10:31 | 14.99 | 37.81 | 93.987 | 14.99 | 58.2 | 8.04 | 2.8
2009-07-02 | 10:46 | 15.09 | 37.805 | 94.323 | 15.09 | 58.2 | 8.06 | 3
2009-07-02 | 11:01 | 15.19 | 37.809 | 94.558 | 15.19 | 58.1 | 8.07 | 2.8
2009-07-02 | 11:16 | 15.3 | 37.743 | 94.81 | 15.3 | 58.1 | 8.11 | 2.6
2009-07-02 | 11:31 | 15.4 | 37.79 | 95.011 | 15.4 | 58.1 | 8.11 | 2.7
2009-07-02 | 11:46 | 15.51 | 37.784 | 95.263 | 15.51 | 58.1 | 8.14 | 2.7
2009-07-02 | 12:01 | 15.61 | 37.783 | 95.422 | 15.61 | 58.1 | 8.14 | 2.8
2009-07-02 | 12:16 | 15.71 | 37.78 | 95.565 | 15.71 | 58.1 | 8.14 | 2.8
2009-07-02 | 12:31 | 15.81 | 37.787 | 95.649 | 15.81 | 58.2 | 8.14 | 2.7
2009-07-02 | 12:46 | 15.91 | 37.807 | 95.892 | 15.91 | 58.2 | 8.14 | 2.7
2009-07-02 | 13:00 | 16.01 | 37.809 | 96.01 | 16.01 | 58.2 | 8.15 | 2.6
2009-07-02 | 13:15 | 16.1 | 37.807 | 95.985 | 16.1 | 58.2 | 8.16 | 2.6
2009-07-02 | 13:30 | 16.18 | 37.802 | 96.001 | 16.18 | 58.2 | 8.17 | 2.6
2009-07-02 | 13:45 | 16.26 | 37.81 | 96.035 | 16.26 | 58.2 | 8.17 | 2.5
2009-07-02 | 14:00 | 16.34 | 37.818 | 96.043 | 16.34 | 58.2 | 8.19 | 2.5
2009-07-02 | 14:15 | 16.42 | 37.812 | 96.102 | 16.42 | 58.1 | 8.18 | 2.6
2009-07-02 | 14:30 | 16.48 | 37.797 | 96.043 | 16.48 | 58.2 | 8.19 | 2.6
2009-07-02 | 14:45 | 16.55 | 37.825 | 95.968 | 16.55 | 58.2 | 8.19 | 2.6
2009-07-02 | 15:00 | 16.51 | 37.811 | 95.171 | 16.51 | 58.1 | 8.15 | 2.7
2009-07-02 | 15:15 | 16.55 | 37.797 | 95.036 | 16.55 | 58.2 | 8.15 | 2.5
2009-07-02 | 15:30 | 16.65 | 37.812 | 95.406 | 16.65 | 58.1 | 8.18 | 2.7
2009-07-02 | 15:45 | 16.69 | 37.792 | 95.28 | 16.69 | 58.2 | 8.17 | 2.6
2009-07-02 | 16:00 | 16.71 | 37.8 | 95.305 | 16.71 | 58.1 | 8.17 | 2.8
2009-07-02 | 16:15 | 16.75 | 37.796 | 95.288 | 16.75 | 58.1 | 8.17 | 2.6
2009-07-02 | 16:30 | 16.72 | 37.79 | 94.885 | 16.72 | 58.1 | 8.15 | 2.6
2009-07-02 | 16:45 | 16.66 | 37.782 | 94.004 | 16.66 | 58.1 | 8.12 | 2.7
2009-07-02 | 17:00 | 16.62 | 37.77 | 93.291 | 16.62 | 58.1 | 8.08 | 2.7
2009-07-02 | 17:15 | 16.61 | 37.774 | 92.636 | 16.61 | 58.1 | 8.05 | 2.7
2009-07-02 | 17:30 | 16.58 | 37.758 | 92.124 | 16.58 | 58.1 | 8.02 | 2.6
2009-07-02 | 17:45 | 16.56 | 37.763 | 91.478 | 16.56 | 58.1 | 7.98 | 2.6
2009-07-02 | 18:00 | 16.55 | 37.765 | 90.815 | 16.55 | 58.1 | 7.93 | 2.7
2009-07-02 | 18:15 | 16.55 | 37.761 | 90.295 | 16.55 | 58.1 | 7.89 | 2.7
2009-07-02 | 18:30 | 16.55 | 37.756 | 89.883 | 16.55 | 58.1 | 7.86 | 2.6
2009-07-02 | 18:45 | 16.55 | 37.743 | 89.439 | 16.55 | 57.8 | 7.84 | 2.6
2009-07-02 | 19:00 | 16.56 | 37.55 | 89.447 | 16.56 | 57.6 | 7.82 | 2.6
2009-07-02 | 19:15 | 16.57 | 37.432 | 89.724 | 16.57 | 57.7 | 7.82 | 2.6
2009-07-02 | 19:30 | 16.59 | 37.487 | 90.177 | 16.59 | 57.6 | 7.83 | 2.9
2009-07-02 | 19:45 | 16.61 | 37.451 | 90.387 | 16.61 | 57.6 | 7.83 | 2.9
2009-07-02 | 20:00 | 16.61 | 37.412 | 90.429 | 16.61 | 57.7 | 7.82 | 2.8
2009-07-02 | 20:15 | 16.61 | 37.475 | 90.034 | 16.61 | 57.7 | 7.81 | 2.5
2009-07-02 | 20:30 | 16.59 | 37.501 | 89.783 | 16.59 | 57.6 | 7.78 | 3.2
2009-07-02 | 20:45 | 16.58 | 37.47 | 89.371 | 16.58 | 57.6 | 7.77 | 2.6
2009-07-02 | 21:00 | 16.56 | 37.448 | 88.977 | 16.56 | 57.7 | 7.75 | 2.6
2009-07-02 | 21:15 | 16.54 | 37.477 | 88.734 | 16.54 | 57.8 | 7.73 | 2.8
2009-07-02 | 21:30 | 16.52 | 37.584 | 88.574 | 16.52 | 57.6 | 7.71 | 2.5
2009-07-02 | 21:45 | 16.49 | 37.455 | 88.482 | 16.49 | 57.8 | 7.7 | 3
2009-07-02 | 22:00 | 16.47 | 37.589 | 88.432 | 16.47 | 57.7 | 7.69 | 2.8
2009-07-02 | 22:15 | 16.44 | 37.494 | 88.406 | 16.44 | 57.8 | 7.67 | 2.9
2009-07-02 | 22:30 | 16.41 | 37.553 | 88.465 | 16.41 | 57.8 | 7.68 | 4.5
2009-07-02 | 22:45 | 16.39 | 37.594 | 88.373 | 16.39 | 57.8 | 7.66 | 2.7
2009-07-02 | 23:00 | 16.36 | 37.564 | 88.465 | 16.36 | 57.6 | 7.66 | 2.8
2009-07-02 | 23:15 | 16.33 | 37.467 | 88.499 | 16.33 | 57.7 | 7.65 | 2.9
2009-07-02 | 23:30 | 16.3 | 37.494 | 88.415 | 16.3 | 57.8 | 7.66 | 2.9
2009-07-02 | 23:45 | 16.26 | 37.598 | 88.482 | 16.26 | 57.9 | 7.65 | 2.8
2009-07-03 | 0:00 | 16.22 | 37.603 | 88.432 | 16.22 | 57.7 | 7.64 | 3
2009-07-03 | 0:15 | 16.18 | 37.533 | 88.406 | 16.18 | 57.7 | 7.64 | 2.9
2009-07-03 | 0:30 | 16.14 | 37.536 | 88.423 | 16.14 | 57.7 | 7.64 | 2.8
2009-07-03 | 0:45 | 16.08 | 37.532 | 88.406 | 16.08 | 57.8 | 7.63 | 2.9
2009-07-03 | 1:01 | 16.03 | 37.555 | 88.515 | 16.03 | 57.8 | 7.63 | 3.3
2009-07-03 | 1:16 | 15.97 | 37.583 | 88.549 | 15.97 | 57.9 | 7.63 | 2.9
2009-07-03 | 1:31 | 15.9 | 37.619 | 88.49 | 15.9 | 57.8 | 7.63 | 3
2009-07-03 | 1:46 | 15.84 | 37.575 | 88.482 | 15.84 | 57.9 | 7.62 | 2.8
2009-07-03 | 2:01 | 15.77 | 37.614 | 88.532 | 15.77 | 57.9 | 7.62 | 2.8
2009-07-03 | 2:16 | 15.7 | 37.613 | 88.566 | 15.7 | 57.8 | 7.62 | 2.8
2009-07-03 | 2:31 | 15.63 | 37.594 | 88.583 | 15.63 | 57.9 | 7.61 | 2.8
2009-07-03 | 2:46 | 15.55 | 37.631 | 88.608 | 15.55 | 57.9 | 7.61 | 2.8
2009-07-03 | 3:01 | 15.48 | 37.625 | 88.625 | 15.48 | 57.8 | 7.61 | 2.8
2009-07-03 | 3:16 | 15.4 | 37.588 | 88.616 | 15.4 | 58 | 7.62 | 2.9
2009-07-03 | 3:31 | 15.32 | 37.687 | 88.583 | 15.32 | 57.9 | 7.61 | 3
2009-07-03 | 3:46 | 15.24 | 37.623 | 88.675 | 15.24 | 57.9 | 7.61 | 2.9
2009-07-03 | 4:01 | 15.16 | 37.625 | 88.65 | 15.16 | 57.9 | 7.61 | 3.1
2009-07-03 | 4:16 | 15.08 | 37.652 | 88.583 | 15.08 | 57.8 | 7.61 | 3
2009-07-03 | 4:31 | 14.99 | 37.598 | 88.658 | 14.99 | 57.8 | 7.6 | 3.2
2009-07-03 | 4:46 | 14.92 | 37.579 | 88.675 | 14.92 | 57.8 | 7.6 | 3.2
2009-07-03 | 5:01 | 14.84 | 37.565 | 88.708 | 14.84 | 57.9 | 7.61 | 3.1
2009-07-03 | 5:16 | 14.77 | 37.633 | 88.633 | 14.77 | 57.7 | 7.6 | 2.9
2009-07-03 | 5:31 | 14.7 | 37.528 | 88.792 | 14.7 | 57.9 | 7.6 | 3.1
2009-07-03 | 5:46 | 14.64 | 37.604 | 88.792 | 14.64 | 57.9 | 7.61 | 3.1
2009-07-03 | 6:01 | 14.58 | 37.628 | 88.96 | 14.58 | 57.9 | 7.61 | 2.9
2009-07-03 | 6:16 | 14.53 | 37.633 | 89.095 | 14.53 | 57.8 | 7.62 | 3
2009-07-03 | 6:31 | 14.48 | 37.583 | 89.304 | 14.48 | 57.9 | 7.65 | 3.1
2009-07-03 | 6:46 | 14.44 | 37.658 | 89.472 | 14.44 | 57.7 | 7.62 | 2.9
2009-07-03 | 7:01 | 14.4 | 37.48 | 89.749 | 14.4 | 57.8 | 7.64 | 2.9
2009-07-03 | 7:16 | 14.37 | 37.565 | 90.018 | 14.37 | 57.8 | 7.66 | 3.1
2009-07-03 | 7:31 | 14.35 | 37.561 | 90.177 | 14.35 | 57.8 | 7.68 | 3.1
2009-07-03 | 7:46 | 14.34 | 37.583 | 90.513 | 14.34 | 57.7 | 7.68 | 3.1
2009-07-03 | 8:01 | 14.34 | 37.509 | 90.823 | 14.34 | 57.8 | 7.74 | 3.2
2009-07-03 | 8:16 | 14.35 | 37.563 | 91.159 | 14.35 | 57.9 | 7.8 | 3.1
2009-07-03 | 8:31 | 14.37 | 37.649 | 91.553 | 14.37 | 57.8 | 7.83 | 3.1
2009-07-03 | 8:46 | 14.39 | 37.559 | 91.847 | 14.39 | 57.9 | 7.84 | 3
2009-07-03 | 9:01 | 14.43 | 37.624 | 92.141 | 14.43 | 57.8 | 7.9 | 3.3
2009-07-03 | 9:16 | 14.48 | 37.552 | 92.393 | 14.48 | 57.8 | 7.93 | 3.2
2009-07-03 | 9:31 | 14.53 | 37.562 | 92.754 | 14.53 | 57.7 | 7.95 | 3.1
2009-07-03 | 9:46 | 14.6 | 37.519 | 93.123 | 14.6 | 57.7 | 7.97 | 2.9
2009-07-03 | 10:00 | 14.67 | 37.502 | 93.534 | 14.67 | 57.7 | 8 | 3
2009-07-03 | 10:16 | 14.75 | 37.482 | 93.803 | 14.75 | 57.8 | 8.01 | 2.9
2009-07-03 | 10:31 | 14.83 | 37.571 | 94.071 | 14.83 | 57.7 | 8.03 | 2.9
2009-07-03 | 10:46 | 14.93 | 37.501 | 94.315 | 14.93 | 57.9 | 8.05 | 2.9
2009-07-03 | 11:01 | 15.02 | 37.646 | 94.617 | 15.02 | 57.9 | 8.06 | 3
2009-07-03 | 11:16 | 15.12 | 37.64 | 94.969 | 15.12 | 57.8 | 8.08 | 3.3
2009-07-03 | 11:31 | 15.22 | 37.574 | 95.238 | 15.22 | 57.9 | 8.1 | 3
2009-07-03 | 11:46 | 15.32 | 37.617 | 95.238 | 15.32 | 57.9 | 8.12 | 2.9
2009-07-03 | 12:01 | 15.43 | 37.644 | 95.49 | 15.43 | 57.8 | 8.12 | 2.9
2009-07-03 | 12:16 | 15.52 | 37.55 | 95.632 | 15.52 | 57.9 | 8.12 | 3.1
2009-07-03 | 12:31 | 15.62 | 37.612 | 95.733 | 15.62 | 57.8 | 8.13 | 3.4
2009-07-03 | 12:46 | 15.71 | 37.586 | 96.01 | 15.71 | 57.9 | 8.14 | 2.9
2009-07-03 | 13:00 | 15.81 | 37.612 | 96.035 | 15.81 | 58 | 8.15 | 3.1
2009-07-03 | 13:15 | 15.89 | 37.68 | 95.968 | 15.89 | 57.9 | 8.14 | 2.8
2009-07-03 | 13:30 | 15.98 | 37.653 | 96.01 | 15.98 | 57.7 | 8.15 | 2.7
2009-07-03 | 13:45 | 16.05 | 37.522 | 95.985 | 16.05 | 57.8 | 8.14 | 3
2009-07-03 | 14:00 | 16.13 | 37.578 | 96.094 | 16.13 | 57.9 | 8.16 | 2.9
2009-07-03 | 14:15 | 16.13 | 37.616 | 95.531 | 16.13 | 57.7 | 8.13 | 3.1
2009-07-03 | 14:30 | 16.15 | 37.507 | 95.129 | 16.15 | 57.7 | 8.13 | 2.8
2009-07-03 | 14:45 | 16.16 | 37.52 | 94.818 | 16.16 | 57.8 | 8.1 | 3.2
2009-07-03 | 15:00 | 16.18 | 37.566 | 95.129 | 16.18 | 57.8 | 8.11 | 2.9
2009-07-03 | 15:15 | 16.23 | 37.595 | 95.33 | 16.23 | 57.8 | 8.13 | 2.8
2009-07-03 | 15:30 | 16.28 | 37.599 | 95.364 | 16.28 | 57.9 | 8.12 | 2.8
2009-07-03 | 15:45 | 16.28 | 37.606 | 95.145 | 16.28 | 57.7 | 8.11 | 2.9
2009-07-03 | 16:00 | 16.34 | 37.508 | 95.305 | 16.34 | 57.8 | 8.12 | 2.9
2009-07-03 | 16:15 | 16.42 | 37.569 | 95.448 | 16.42 | 57.8 | 8.13 | 3.1
2009-07-03 | 16:30 | 16.48 | 37.568 | 95.145 | 16.48 | 57.8 | 8.12 | 2.8
2009-07-03 | 16:45 | 16.48 | 37.543 | 94.499 | 16.48 | 57.8 | 8.1 | 2.8
2009-07-03 | 17:00 | 16.46 | 37.585 | 93.719 | 16.46 | 57.8 | 8.06 | 2.9
2009-07-03 | 17:15 | 16.46 | 37.561 | 93.081 | 16.46 | 57.8 | 8.03 | 3.1
2009-07-03 | 17:30 | 16.44 | 37.602 | 92.175 | 16.44 | 57.9 | 7.98 | 2.8
2009-07-03 | 17:45 | 16.53 | 37.607 | 92.804 | 16.53 | 57.9 | 8.01 | 2.9
2009-07-03 | 18:00 | 16.65 | 37.618 | 93.509 | 16.65 | 57.8 | 8.04 | 2.9
2009-07-03 | 18:15 | 16.69 | 37.584 | 93.123 | 16.69 | 57.8 | 8.02 | 2.9
2009-07-03 | 18:30 | 16.7 | 37.563 | 92.502 | 16.7 | 57.7 | 7.98 | 3.1
2009-07-03 | 18:45 | 16.69 | 37.51 | 91.721 | 16.69 | 57.7 | 7.95 | 3
2009-07-03 | 19:00 | 16.7 | 37.5 | 91.369 | 16.7 | 57.7 | 7.93 | 2.9
2009-07-03 | 19:15 | 16.71 | 37.536 | 91.226 | 16.71 | 57.7 | 7.91 | 3.1
2009-07-03 | 19:30 | 16.73 | 37.507 | 91.36 | 16.73 | 57.7 | 7.92 | 2.9
2009-07-03 | 19:45 | 16.74 | 37.534 | 91.285 | 16.74 | 57.8 | 7.91 | 2.9
2009-07-03 | 20:00 | 16.74 | 37.589 | 91.327 | 16.74 | 57.8 | 7.9 | 3
2009-07-03 | 20:15 | 16.75 | 37.547 | 91.016 | 16.75 | 57.8 | 7.89 | 2.8
2009-07-03 | 20:30 | 16.76 | 37.569 | 90.891 | 16.76 | 57.7 | 7.87 | 2.9
2009-07-03 | 20:45 | 16.76 | 37.528 | 90.454 | 16.76 | 57.8 | 7.84 | 2.9
2009-07-03 | 21:00 | 16.76 | 37.545 | 89.825 | 16.76 | 57.8 | 7.81 | 3.2
2009-07-03 | 21:15 | 16.76 | 37.562 | 89.338 | 16.76 | 57.9 | 7.79 | 2.8
2009-07-03 | 21:30 | 16.75 | 37.605 | 89.061 | 16.75 | 57.8 | 7.76 | 2.9
2009-07-03 | 21:45 | 16.74 | 37.591 | 88.851 | 16.74 | 57.8 | 7.74 | 3
2009-07-03 | 22:00 | 16.73 | 37.557 | 88.75 | 16.73 | 57.8 | 7.72 | 2.9
2009-07-03 | 22:15 | 16.7 | 37.541 | 88.65 | 16.7 | 57.8 | 7.71 | 3
2009-07-03 | 22:30 | 16.67 | 37.582 | 88.658 | 16.67 | 57.9 | 7.7 | 3
2009-07-03 | 22:45 | 16.63 | 37.624 | 88.683 | 16.63 | 57.7 | 7.69 | 3.2
2009-07-03 | 23:00 | 16.58 | 37.536 | 88.658 | 16.58 | 57.9 | 7.69 | 3.2
2009-07-03 | 23:15 | 16.53 | 37.616 | 88.591 | 16.53 | 57.9 | 7.67 | 3.7
2009-07-03 | 23:30 | 16.47 | 37.606 | 88.65 | 16.47 | 57.8 | 7.67 | 3.1
2009-07-03 | 23:45 | 16.41 | 37.585 | 88.759 | 16.41 | 57.9 | 7.66 | 3.2
2009-07-04 | 0:00 | 16.33 | 37.634 | 88.7 | 16.33 | 57.9 | 7.65 | 3.4
2009-07-04 | 0:15 | 16.26 | 37.633 | 88.717 | 16.26 | 58 | 7.65 | 3.2
2009-07-04 | 0:30 | 16.2 | 37.68 | 88.641 | 16.2 | 57.9 | 7.65 | 3.1
2009-07-04 | 0:45 | 16.14 | 37.635 | 88.708 | 16.14 | 57.9 | 7.64 | 3.4
2009-07-04 | 1:01 | 16.08 | 37.665 | 88.809 | 16.08 | 57.8 | 7.64 | 3.2
2009-07-04 | 1:16 | 16.02 | 37.588 | 88.809 | 16.02 | 57.7 | 7.63 | 3.1
2009-07-04 | 1:31 | 15.97 | 37.5 | 88.767 | 15.97 | 57.7 | 7.65 | 3.2
2009-07-04 | 1:46 | 15.92 | 37.516 | 88.784 | 15.92 | 57.8 | 7.63 | 3.1
2009-07-04 | 2:01 | 15.86 | 37.538 | 88.75 | 15.86 | 57.7 | 7.63 | 3.1
2009-07-04 | 2:16 | 15.8 | 37.495 | 88.792 | 15.8 | 57.7 | 7.62 | 3.2
2009-07-04 | 2:31 | 15.74 | 37.525 | 88.809 | 15.74 | 57.9 | 7.62 | 3.3
2009-07-04 | 2:46 | 15.68 | 37.604 | 88.742 | 15.68 | 57.8 | 7.62 | 3.2
2009-07-04 | 3:01 | 15.62 | 37.565 | 88.767 | 15.62 | 57.8 | 7.62 | 3.3
2009-07-04 | 3:16 | 15.56 | 37.557 | 88.843 | 15.56 | 57.7 | 7.62 | 3.7
2009-07-04 | 3:31 | 15.51 | 37.505 | 88.851 | 15.51 | 57.8 | 7.61 | 3.3
2009-07-04 | 3:46 | 15.46 | 37.556 | 88.902 | 15.46 | 57.7 | 7.61 | 3.2
2009-07-04 | 4:01 | 15.42 | 37.525 | 88.843 | 15.42 | 57.8 | 7.61 | 3.4
2009-07-04 | 4:16 | 15.38 | 37.568 | 88.792 | 15.38 | 57.8 | 7.61 | 3.2
2009-07-04 | 4:31 | 15.34 | 37.554 | 88.717 | 15.34 | 57.7 | 7.61 | 3.2
2009-07-04 | 4:46 | 15.3 | 37.492 | 88.809 | 15.3 | 58 | 7.62 | 3.3
2009-07-04 | 5:01 | 15.26 | 37.677 | 88.843 | 15.26 | 57.8 | 7.62 | 3.4
2009-07-04 | 5:16 | 15.22 | 37.565 | 88.826 | 15.22 | 57.7 | 7.62 | 3.6
2009-07-04 | 5:31 | 15.18 | 37.525 | 88.759 | 15.18 | 57.7 | 7.62 | 3.3
2009-07-04 | 5:46 | 15.15 | 37.517 | 88.868 | 15.15 | 57.8 | 7.62 | 3.5
2009-07-04 | 6:01 | 15.11 | 37.567 | 89.111 | 15.11 | 57.9 | 7.62 | 3.2
2009-07-04 | 6:16 | 15.08 | 37.608 | 89.22 | 15.08 | 57.9 | 7.64 | 3.3
2009-07-04 | 6:31 | 15.05 | 37.626 | 89.464 | 15.05 | 57.9 | 7.64 | 3.4
2009-07-04 | 6:46 | 15.03 | 37.623 | 89.598 | 15.03 | 57.8 | 7.65 | 3.3
2009-07-04 | 7:01 | 15.01 | 37.553 | 89.791 | 15.01 | 57.8 | 7.66 | 3.2
2009-07-04 | 7:16 | 14.99 | 37.547 | 90.076 | 14.99 | 57.8 | 7.67 | 3.5
2009-07-04 | 7:31 | 14.98 | 37.6 | 90.295 | 14.98 | 57.8 | 7.68 | 3.4
2009-07-04 | 7:46 | 14.97 | 37.56 | 90.513 | 14.97 | 57.7 | 7.69 | 3.8
2009-07-04 | 8:01 | 14.98 | 37.537 | 90.958 | 14.98 | 57.8 | 7.76 | 3.2
2009-07-04 | 8:16 | 14.99 | 37.543 | 91.277 | 14.99 | 57.8 | 7.81 | 3.3
2009-07-04 | 8:31 | 15.02 | 37.576 | 91.503 | 15.02 | 58.2 | 7.83 | 3.1
2009-07-04 | 8:46 | 15.05 | 37.812 | 91.822 | 15.05 | 58.1 | 7.84 | 3.6
2009-07-04 | 9:01 | 15.09 | 37.767 | 92.091 | 15.09 | 58.1 | 7.91 | 3.6
2009-07-04 | 9:16 | 15.15 | 37.786 | 92.477 | 15.15 | 58.1 | 7.95 | 3.3
2009-07-04 | 9:31 | 15.21 | 37.772 | 92.745 | 15.21 | 58.1 | 7.96 | 3.4
2009-07-04 | 9:46 | 15.28 | 37.794 | 93.173 | 15.28 | 58.1 | 7.99 | 3.2
2009-07-04 | 10:00 | 15.35 | 37.794 | 93.391 | 15.35 | 58.2 | 8.01 | 3.3
2009-07-04 | 10:16 | 15.43 | 37.8 | 93.786 | 15.43 | 58.1 | 8.03 | 3.4
2009-07-04 | 10:31 | 15.52 | 37.761 | 94.113 | 15.52 | 58.2 | 8.05 | 3.2
2009-07-04 | 10:46 | 15.61 | 37.808 | 94.457 | 15.61 | 58.2 | 8.06 | 3.3
2009-07-04 | 11:01 | 15.7 | 37.803 | 94.734 | 15.7 | 58.1 | 8.08 | 3.2
2009-07-04 | 11:16 | 15.8 | 37.78 | 94.944 | 15.8 | 58.2 | 8.09 | 3.1
2009-07-04 | 11:31 | 15.9 | 37.8 | 95.196 | 15.9 | 58 | 8.12 | 3.3
2009-07-04 | 11:46 | 16 | 37.732 | 95.338 | 16 | 58.2 | 8.12 | 3.3
2009-07-04 | 12:01 | 16.1 | 37.799 | 95.607 | 16.1 | 58.1 | 8.13 | 3.2
2009-07-04 | 12:16 | 16.21 | 37.794 | 95.649 | 16.21 | 58.1 | 8.13 | 3.2
2009-07-04 | 12:31 | 16.31 | 37.796 | 95.792 | 16.31 | 58.1 | 8.14 | 3
2009-07-04 | 12:46 | 16.41 | 37.79 | 95.867 | 16.41 | 58.2 | 8.15 | 3.2
2009-07-04 | 13:00 | 16.51 | 37.8 | 95.968 | 16.51 | 58.1 | 8.14 | 3.6
2009-07-04 | 13:15 | 16.61 | 37.765 | 95.993 | 16.61 | 58.1 | 8.14 | 3.1
2009-07-04 | 13:30 | 16.7 | 37.78 | 96.152 | 16.7 | 58.1 | 8.16 | 3.2
2009-07-04 | 13:45 | 16.8 | 37.789 | 96.111 | 16.8 | 58.1 | 8.17 | 3.1
2009-07-04 | 14:00 | 16.89 | 37.775 | 96.06 | 16.89 | 58.1 | 8.19 | 3.2
2009-07-04 | 14:15 | 16.96 | 37.742 | 96.077 | 16.96 | 58.1 | 8.17 | 3.2
2009-07-04 | 14:30 | 17.03 | 37.788 | 95.876 | 17.03 | 58.1 | 8.18 | 3
2009-07-04 | 14:45 | 17.12 | 37.792 | 96.102 | 17.12 | 58.2 | 8.17 | 2.9
2009-07-04 | 15:00 | 17.18 | 37.803 | 96.001 | 17.18 | 58.1 | 8.18 | 3.2
2009-07-04 | 15:15 | 17.17 | 37.795 | 95.464 | 17.17 | 58.1 | 8.14 | 3.2
2009-07-04 | 15:30 | 17.18 | 37.757 | 95.204 | 17.18 | 58.1 | 8.14 | 3.1
2009-07-04 | 15:45 | 17.1 | 37.783 | 94.096 | 17.1 | 58.1 | 8.08 | 3.1
2009-07-04 | 16:00 | 17.01 | 37.777 | 92.947 | 17.01 | 58.1 | 8.03 | 3.2
2009-07-04 | 16:15 | 16.94 | 37.796 | 92.2 | 16.94 | 58.1 | 7.99 | 3
2009-07-04 | 16:30 | 16.97 | 37.778 | 92.435 | 16.97 | 58.2 | 8 | 5.1
2009-07-04 | 16:45 | 16.97 | 37.801 | 92.636 | 16.97 | 58.1 | 8 | 3
2009-07-04 | 17:00 | 16.98 | 37.791 | 92.812 | 16.98 | 58.1 | 7.99 | 3.2
2009-07-04 | 17:15 | 16.98 | 37.777 | 92.67 | 16.98 | 58.1 | 7.97 | 3.1
2009-07-04 | 17:30 | 16.92 | 37.77 | 91.931 | 16.92 | 58.1 | 7.94 | 3.2
2009-07-04 | 17:45 | 16.88 | 37.758 | 91.235 | 16.88 | 58.1 | 7.93 | 3.2
2009-07-04 | 18:00 | 16.91 | 37.758 | 91.822 | 16.91 | 58.1 | 7.93 | 3.1
2009-07-04 | 18:15 | 16.94 | 37.775 | 92.124 | 16.94 | 58.1 | 7.93 | 3
2009-07-04 | 18:30 | 16.93 | 37.743 | 92.208 | 16.93 | 58.1 | 7.93 | 3.1
2009-07-04 | 18:45 | 16.91 | 37.775 | 92.082 | 16.91 | 58.1 | 7.92 | 3
2009-07-04 | 19:00 | 16.9 | 37.772 | 91.881 | 16.9 | 58.1 | 7.91 | 3.4
2009-07-04 | 19:15 | 16.88 | 37.761 | 91.411 | 16.88 | 58.1 | 7.89 | 3.1
2009-07-04 | 19:30 | 16.85 | 37.757 | 90.84 | 16.85 | 58.1 | 7.87 | 3.1
2009-07-04 | 19:45 | 16.82 | 37.789 | 90.446 | 16.82 | 58.1 | 7.84 | 3.1
2009-07-04 | 20:00 | 16.79 | 37.785 | 89.917 | 16.79 | 58.1 | 7.81 | 3.1
2009-07-04 | 20:15 | 16.76 | 37.784 | 89.657 | 16.76 | 58.1 | 7.79 | 3.1
2009-07-04 | 20:30 | 16.75 | 37.787 | 89.413 | 16.75 | 58.1 | 7.77 | 3.3
2009-07-04 | 20:45 | 16.74 | 37.763 | 89.153 | 16.74 | 58.1 | 7.75 | 3.1
2009-07-04 | 21:00 | 16.73 | 37.779 | 88.927 | 16.73 | 58.1 | 7.75 | 3.2
2009-07-04 | 21:15 | 16.73 | 37.772 | 88.767 | 16.73 | 58.2 | 7.72 | 3.2
2009-07-04 | 21:30 | 16.73 | 37.798 | 88.599 | 16.73 | 58.2 | 7.72 | 3.1
2009-07-04 | 21:45 | 16.72 | 37.814 | 88.583 | 16.72 | 58.2 | 7.7 | 2.9
2009-07-04 | 22:00 | 16.7 | 37.81 | 88.591 | 16.7 | 58.1 | 7.69 | 2.9
2009-07-04 | 22:15 | 16.67 | 37.785 | 88.633 | 16.67 | 58.2 | 7.68 | 3.1
2009-07-04 | 22:30 | 16.64 | 37.799 | 88.583 | 16.64 | 58.1 | 7.67 | 3.1
2009-07-04 | 22:45 | 16.62 | 37.786 | 88.591 | 16.62 | 58.2 | 7.66 | 3.1
2009-07-04 | 23:00 | 16.58 | 37.812 | 88.641 | 16.58 | 58.1 | 7.65 | 3.2
2009-07-04 | 23:15 | 16.55 | 37.791 | 88.633 | 16.55 | 58.2 | 7.64 | 3.1
2009-07-04 | 23:30 | 16.51 | 37.807 | 88.683 | 16.51 | 58.2 | 7.65 | 3.2
2009-07-04 | 23:45 | 16.48 | 37.826 | 88.641 | 16.48 | 58.2 | 7.64 | 3.2
2009-07-05 | 0:00 | 16.45 | 37.817 | 88.658 | 16.45 | 58.2 | 7.64 | 3.1
2009-07-05 | 0:15 | 16.41 | 37.815 | 88.541 | 16.41 | 58.2 | 7.63 | 3.2
2009-07-05 | 0:30 | 16.36 | 37.799 | 88.658 | 16.36 | 58.2 | 7.63 | 3.2
2009-07-05 | 0:45 | 16.31 | 37.829 | 88.65 | 16.31 | 58.2 | 7.62 | 3.4
2009-07-05 | 1:01 | 16.26 | 37.833 | 88.549 | 16.26 | 58.3 | 7.62 | 3.2
2009-07-05 | 1:16 | 16.2 | 37.87 | 88.599 | 16.2 | 58.3 | 7.62 | 3.3
2009-07-05 | 1:31 | 16.14 | 37.918 | 88.7 | 16.14 | 57.8 | 7.63 | 3.6
2009-07-05 | 1:46 | 16.08 | 37.543 | 88.599 | 16.08 | 57.9 | 7.61 | 3.6
2009-07-05 | 2:01 | 16.02 | 37.647 | 88.65 | 16.02 | 58 | 7.61 | 3.5
2009-07-05 | 2:16 | 15.95 | 37.674 | 88.616 | 15.95 | 57.9 | 7.61 | 3.2
2009-07-05 | 2:31 | 15.88 | 37.647 | 88.658 | 15.88 | 57.9 | 7.61 | 3.4
2009-07-05 | 2:46 | 15.81 | 37.646 | 88.583 | 15.81 | 57.9 | 7.61 | 3.3
2009-07-05 | 3:01 | 15.74 | 37.646 | 88.717 | 15.74 | 57.9 | 7.61 | 3.3
2009-07-05 | 3:16 | 15.68 | 37.644 | 88.524 | 15.68 | 57.9 | 7.6 | 3.6
2009-07-05 | 3:31 | 15.62 | 37.645 | 88.591 | 15.62 | 57.9 | 7.6 | 3.4
2009-07-05 | 3:46 | 15.56 | 37.639 | 88.7 | 15.56 | 57.9 | 7.6 | 3.4
2009-07-05 | 4:01 | 15.51 | 37.626 | 88.683 | 15.51 | 57.9 | 7.6 | 3.4
2009-07-05 | 4:16 | 15.46 | 37.627 | 88.65 | 15.46 | 57.9 | 7.6 | 3.4
2009-07-05 | 4:31 | 15.41 | 37.638 | 88.675 | 15.41 | 57.9 | 7.61 | 3.9
2009-07-05 | 4:46 | 15.36 | 37.63 | 88.759 | 15.36 | 57.9 | 7.61 | 3.4
2009-07-05 | 5:01 | 15.32 | 37.636 | 88.759 | 15.32 | 57.9 | 7.61 | 3.2
2009-07-05 | 5:16 | 15.27 | 37.639 | 88.759 | 15.27 | 57.9 | 7.62 | 3.7
2009-07-05 | 5:31 | 15.22 | 37.622 | 88.692 | 15.22 | 57.9 | 7.62 | 3.5
2009-07-05 | 5:46 | 15.17 | 37.65 | 88.734 | 15.17 | 57.9 | 7.62 | 3.4
2009-07-05 | 6:01 | 15.12 | 37.64 | 88.96 | 15.12 | 57.9 | 7.62 | 3.6
2009-07-05 | 6:16 | 15.08 | 37.618 | 89.095 | 15.08 | 57.9 | 7.63 | 3.7
2009-07-05 | 6:31 | 15.03 | 37.608 | 89.262 | 15.03 | 57.8 | 7.64 | 3.4
2009-07-05 | 6:46 | 14.99 | 37.598 | 89.598 | 14.99 | 57.8 | 7.65 | 3.4
2009-07-05 | 7:01 | 14.96 | 37.592 | 89.766 | 14.96 | 57.8 | 7.65 | 3.6
2009-07-05 | 7:16 | 14.94 | 37.593 | 90.018 | 14.94 | 57.8 | 7.67 | 3.5
2009-07-05 | 7:31 | 14.93 | 37.59 | 90.085 | 14.93 | 57.8 | 7.68 | 3.6
2009-07-05 | 7:46 | 14.92 | 37.583 | 90.353 | 14.92 | 57.8 | 7.7 | 3.5
2009-07-05 | 8:01 | 14.93 | 37.592 | 90.79 | 14.93 | 57.8 | 7.77 | 3.6
2009-07-05 | 8:16 | 14.94 | 37.574 | 91.058 | 14.94 | 57.8 | 7.81 | 3.2
2009-07-05 | 8:31 | 14.96 | 37.564 | 91.386 | 14.96 | 57.8 | 7.84 | 3.4
2009-07-05 | 8:46 | 15 | 37.56 | 91.595 | 15 | 57.8 | 7.83 | 3.3
2009-07-05 | 9:01 | 15.05 | 37.572 | 92.183 | 15.05 | 57.8 | 7.86 | 3.3
2009-07-05 | 9:16 | 15.1 | 37.576 | 92.745 | 15.1 | 57.8 | 7.9 | 3.4
2009-07-05 | 9:31 | 15.15 | 37.549 | 92.879 | 15.15 | 57.8 | 7.94 | 3.2
2009-07-05 | 9:46 | 15.21 | 37.56 | 93.291 | 15.21 | 57.8 | 7.95 | 3.3
2009-07-05 | 10:00 | 15.25 | 37.576 | 93.333 | 15.25 | 57.8 | 8.01 | 3.2
2009-07-05 | 10:16 | 15.25 | 37.571 | 93.207 | 15.25 | 57.8 | 7.96 | 3.4
2009-07-05 | 10:31 | 15.32 | 37.576 | 93.576 | 15.32 | 57.8 | 8.04 | 3.7
2009-07-05 | 10:46 | 15.42 | 37.58 | 94.113 | 15.42 | 57.8 | 8.05 | 3.2
2009-07-05 | 11:01 | 15.51 | 37.58 | 94.398 | 15.51 | 57.8 | 8.07 | 3.4
2009-07-05 | 11:16 | 15.6 | 37.574 | 94.65 | 15.6 | 57.8 | 8.1 | 3.3
2009-07-05 | 11:31 | 15.69 | 37.57 | 94.978 | 15.69 | 57.8 | 8.11 | 3.6
2009-07-05 | 11:46 | 15.78 | 37.574 | 94.969 | 15.78 | 57.8 | 8.12 | 3.6
2009-07-05 | 12:01 | 15.85 | 37.576 | 95.288 | 15.85 | 57.8 | 8.13 | 3.4
2009-07-05 | 12:16 | 15.94 | 37.596 | 95.305 | 15.94 | 57.8 | 8.14 | 3.4
2009-07-05 | 12:31 | 16.02 | 37.582 | 95.406 | 16.02 | 57.8 | 8.14 | 3.3
2009-07-05 | 12:46 | 16.12 | 37.585 | 95.548 | 16.12 | 57.8 | 8.16 | 3.3
2009-07-05 | 13:00 | 16.21 | 37.587 | 95.607 | 16.21 | 57.8 | 8.16 | 3.2
2009-07-05 | 13:15 | 16.29 | 37.586 | 95.641 | 16.29 | 57.9 | 8.16 | 3.1
2009-07-05 | 13:30 | 16.38 | 37.608 | 95.758 | 16.38 | 57.8 | 8.17 | 3.3
2009-07-05 | 13:45 | 16.47 | 37.592 | 95.733 | 16.47 | 57.8 | 8.17 | 3.2
2009-07-05 | 14:00 | 16.51 | 37.601 | 95.565 | 16.51 | 57.8 | 8.17 | 3.4
2009-07-05 | 14:15 | 16.6 | 37.583 | 95.683 | 16.6 | 57.8 | 8.18 | 3.5
2009-07-05 | 14:30 | 16.6 | 37.589 | 94.994 | 16.6 | 57.9 | 8.14 | 3.2
2009-07-05 | 14:45 | 16.57 | 37.604 | 94.382 | 16.57 | 57.8 | 8.1 | 3.3
2009-07-05 | 15:00 | 16.68 | 37.589 | 94.852 | 16.68 | 57.8 | 8.15 | 3.4
2009-07-05 | 15:15 | 16.75 | 37.599 | 94.818 | 16.75 | 57.8 | 8.15 | 3.2
2009-07-05 | 15:30 | 16.81 | 37.586 | 95.103 | 16.81 | 57.8 | 8.15 | 3.3
2009-07-05 | 15:45 | 16.86 | 37.597 | 95.011 | 16.86 | 57.8 | 8.15 | 3.2
2009-07-05 | 16:00 | 16.91 | 37.592 | 95.179 | 16.91 | 57.9 | 8.17 | 3.1
2009-07-05 | 16:15 | 16.94 | 37.621 | 94.894 | 16.94 | 57.8 | 8.16 | 3.1
2009-07-05 | 16:30 | 16.94 | 37.602 | 94.524 | 16.94 | 57.9 | 8.14 | 3.2
2009-07-05 | 16:45 | 16.96 | 37.622 | 94.667 | 16.96 | 57.8 | 8.14 | 3.7
2009-07-05 | 17:00 | 16.94 | 37.583 | 93.954 | 16.94 | 57.8 | 8.12 | 3.2
2009-07-05 | 17:15 | 16.94 | 37.589 | 93.828 | 16.94 | 57.9 | 8.12 | 3.2
2009-07-05 | 17:30 | 16.96 | 37.603 | 93.803 | 16.96 | 57.8 | 8.11 | 3.2
2009-07-05 | 17:45 | 16.97 | 37.572 | 93.635 | 16.97 | 57.8 | 8.09 | 3.2
2009-07-05 | 18:00 | 16.96 | 37.563 | 93.299 | 16.96 | 57.8 | 8.06 | 3.3
2009-07-05 | 18:15 | 16.94 | 37.56 | 92.989 | 16.94 | 57.8 | 8.04 | 3.3
2009-07-05 | 18:30 | 16.92 | 37.564 | 92.51 | 16.92 | 57.8 | 8.02 | 3.3
2009-07-05 | 18:45 | 16.88 | 37.562 | 91.956 | 16.88 | 57.8 | 7.99 | 3.3
2009-07-05 | 19:00 | 16.85 | 37.563 | 91.411 | 16.85 | 57.8 | 7.97 | 3.2
2009-07-05 | 19:15 | 16.82 | 37.59 | 90.865 | 16.82 | 57.8 | 7.92 | 3.3
2009-07-05 | 19:30 | 16.79 | 37.566 | 90.253 | 16.79 | 57.8 | 7.89 | 3.4
2009-07-05 | 19:45 | 16.75 | 37.572 | 89.799 | 16.75 | 57.8 | 7.86 | 3.4
2009-07-05 | 20:00 | 16.72 | 37.574 | 89.447 | 16.72 | 57.8 | 7.84 | 3.8
2009-07-05 | 20:15 | 16.7 | 37.569 | 89.204 | 16.7 | 57.8 | 7.82 | 3.7
2009-07-05 | 20:30 | 16.68 | 37.568 | 89.111 | 16.68 | 57.8 | 7.79 | 3.6
2009-07-05 | 20:45 | 16.65 | 37.573 | 88.893 | 16.65 | 57.8 | 7.78 | 3.7
2009-07-05 | 21:00 | 16.62 | 37.585 | 88.549 | 16.62 | 57.8 | 7.76 | 3.3
2009-07-05 | 21:15 | 16.61 | 37.577 | 88.373 | 16.61 | 57.8 | 7.75 | 3.6
2009-07-05 | 21:30 | 16.6 | 37.597 | 88.356 | 16.6 | 57.8 | 7.74 | 3.4
2009-07-05 | 21:45 | 16.58 | 37.581 | 88.255 | 16.58 | 57.8 | 7.72 | 3.4
2009-07-05 | 22:00 | 16.55 | 37.576 | 88.322 | 16.55 | 57.8 | 7.71 | 3.2
2009-07-05 | 22:15 | 16.52 | 37.582 | 88.356 | 16.52 | 57.8 | 7.71 | 3.6
2009-07-05 | 22:30 | 16.48 | 37.601 | 88.306 | 16.48 | 57.8 | 7.7 | 3.4
2009-07-05 | 22:45 | 16.44 | 37.583 | 88.289 | 16.44 | 57.8 | 7.7 | 3.5
2009-07-05 | 23:00 | 16.39 | 37.587 | 88.339 | 16.39 | 57.8 | 7.69 | 3.9
2009-07-05 | 23:15 | 16.35 | 37.598 | 88.398 | 16.35 | 57.9 | 7.7 | 4.2
2009-07-05 | 23:30 | 16.29 | 37.629 | 88.423 | 16.29 | 57.9 | 7.69 | 3.6
2009-07-05 | 23:45 | 16.24 | 37.636 | 88.415 | 16.24 | 57.9 | 7.69 | 3.7
2009-07-06 | 0:00 | 16.18 | 37.627 | 88.381 | 16.18 | 57.9 | 7.68 | 3.6
2009-07-06 | 0:15 | 16.12 | 37.619 | 88.499 | 16.12 | 57.9 | 7.67 | 3.5
2009-07-06 | 0:30 | 16.06 | 37.622 | 88.423 | 16.06 | 57.9 | 7.68 | 3.6
2009-07-06 | 0:45 | 15.99 | 37.628 | 88.515 | 15.99 | 57.9 | 7.67 | 3.8
2009-07-06 | 1:01 | 15.93 | 37.605 | 88.457 | 15.93 | 57.8 | 7.67 | 3.7
2009-07-06 | 1:16 | 15.87 | 37.598 | 88.415 | 15.87 | 57.9 | 7.67 | 3.9
2009-07-06 | 1:31 | 15.8 | 37.624 | 88.474 | 15.8 | 57.9 | 7.66 | 3.9
2009-07-06 | 1:46 | 15.74 | 37.613 | 88.398 | 15.74 | 57.9 | 7.65 | 4.2
2009-07-06 | 2:01 | 15.68 | 37.615 | 88.44 | 15.68 | 57.9 | 7.66 | 3.6
2009-07-06 | 2:16 | 15.62 | 37.615 | 88.339 | 15.62 | 57.9 | 7.65 | 4.2
2009-07-06 | 2:31 | 15.57 | 37.607 | 88.465 | 15.57 | 57.8 | 7.65 | 3.7
2009-07-06 | 2:46 | 15.51 | 37.593 | 88.423 | 15.51 | 57.9 | 7.66 | 3.7
2009-07-06 | 3:01 | 15.45 | 37.613 | 88.515 | 15.45 | 57.9 | 7.66 | 5
2009-07-06 | 3:16 | 15.39 | 37.605 | 88.432 | 15.39 | 57.8 | 7.65 | 3.9
2009-07-06 | 3:31 | 15.33 | 37.595 | 88.39 | 15.33 | 57.9 | 7.66 | 3.7
2009-07-06 | 3:46 | 15.28 | 37.629 | 88.448 | 15.28 | 57.8 | 7.65 | 3.8
2009-07-06 | 4:01 | 15.23 | 37.594 | 88.474 | 15.23 | 57.8 | 7.65 | 3.8
2009-07-06 | 4:16 | 15.18 | 37.595 | 88.49 | 15.18 | 57.8 | 7.66 | 3.7
2009-07-06 | 4:31 | 15.13 | 37.586 | 88.465 | 15.13 | 57.8 | 7.66 | 3.5
2009-07-06 | 4:46 | 15.08 | 37.577 | 88.465 | 15.08 | 57.8 | 7.65 | 3.7
2009-07-06 | 5:01 | 15.04 | 37.573 | 88.448 | 15.04 | 57.8 | 7.65 | 4
2009-07-06 | 5:16 | 14.99 | 37.548 | 88.65 | 14.99 | 57.8 | 7.65 | 4
2009-07-06 | 5:31 | 14.94 | 37.558 | 88.541 | 14.94 | 57.8 | 7.65 | 3.9
2009-07-06 | 5:46 | 14.89 | 37.566 | 88.633 | 14.89 | 57.8 | 7.64 | 3.7
2009-07-06 | 6:01 | 14.84 | 37.562 | 88.767 | 14.84 | 57.8 | 7.65 | 3.7
2009-07-06 | 6:16 | 14.8 | 37.552 | 88.885 | 14.8 | 57.8 | 7.66 | 3.7
2009-07-06 | 6:31 | 14.76 | 37.547 | 89.086 | 14.76 | 57.7 | 7.67 | 3.7
2009-07-06 | 6:46 | 14.72 | 37.537 | 89.38 | 14.72 | 57.7 | 7.68 | 3.6
2009-07-06 | 7:01 | 14.69 | 37.532 | 89.64 | 14.69 | 57.7 | 7.68 | 3.9
2009-07-06 | 7:16 | 14.65 | 37.532 | 89.732 | 14.65 | 57.8 | 7.69 | 3.6
2009-07-06 | 7:31 | 14.63 | 37.543 | 90.009 | 14.63 | 57.7 | 7.7 | 3.6
2009-07-06 | 7:46 | 14.62 | 37.506 | 90.32 | 14.62 | 57.7 | 7.73 | 3.6
2009-07-06 | 8:01 | 14.61 | 37.509 | 90.622 | 14.61 | 57.7 | 7.79 | 3.6
2009-07-06 | 8:16 | 14.61 | 37.5 | 90.874 | 14.61 | 57.7 | 7.85 | 3.6
2009-07-06 | 8:31 | 14.62 | 37.518 | 91.008 | 14.62 | 57.7 | 7.86 | 3.7
2009-07-06 | 8:46 | 14.65 | 37.498 | 91.352 | 14.65 | 57.7 | 7.85 | 3.7
2009-07-06 | 9:01 | 14.7 | 37.496 | 91.688 | 14.7 | 57.7 | 7.92 | 3.6
2009-07-06 | 9:16 | 14.75 | 37.479 | 91.99 | 14.75 | 57.7 | 7.98 | 3.9
2009-07-06 | 9:31 | 14.81 | 37.48 | 92.359 | 14.81 | 57.7 | 8.01 | 3.6
2009-07-06 | 9:46 | 14.87 | 37.473 | 92.628 | 14.87 | 57.6 | 8.02 | 3.9
2009-07-06 | 10:00 | 14.94 | 37.47 | 92.955 | 14.94 | 57.6 | 8.04 | 3.9
2009-07-06 | 10:16 | 15.01 | 37.471 | 93.333 | 15.01 | 57.6 | 8.06 | 3.7
2009-07-06 | 10:31 | 15.09 | 37.466 | 93.736 | 15.09 | 57.7 | 8.08 | 4.3
2009-07-06 | 10:46 | 15.17 | 37.475 | 93.929 | 15.17 | 57.7 | 8.09 | 4.2
2009-07-06 | 11:01 | 15.27 | 37.5 | 94.214 | 15.27 | 57.7 | 8.1 | 3.6
2009-07-06 | 11:16 | 15.35 | 37.48 | 94.558 | 15.35 | 57.7 | 8.11 | 3.7
2009-07-06 | 11:31 | 15.43 | 37.483 | 94.625 | 15.43 | 57.7 | 8.12 | 3.8
2009-07-06 | 11:46 | 15.52 | 37.489 | 94.969 | 15.52 | 57.7 | 8.13 | 3.4
2009-07-06 | 12:01 | 15.6 | 37.507 | 95.103 | 15.6 | 57.7 | 8.14 | 3.7
2009-07-06 | 12:16 | 15.68 | 37.488 | 95.196 | 15.68 | 57.7 | 8.14 | 3.2
2009-07-06 | 12:31 | 15.76 | 37.496 | 95.456 | 15.76 | 57.7 | 8.16 | 3.4
2009-07-06 | 12:46 | 15.83 | 37.531 | 95.456 | 15.83 | 57.7 | 8.15 | 3.4
2009-07-06 | 13:00 | 15.91 | 37.502 | 95.557 | 15.91 | 57.7 | 8.15 | 3.5
2009-07-06 | 13:15 | 15.99 | 37.486 | 95.607 | 15.99 | 57.7 | 8.16 | 3.3
2009-07-06 | 13:30 | 16.05 | 37.486 | 95.8 | 16.05 | 57.7 | 8.16 | 3.4
2009-07-06 | 13:45 | 16.12 | 37.537 | 95.817 | 16.12 | 57.7 | 8.17 | 3.4
2009-07-06 | 14:00 | 16.02 | 37.506 | 94.768 | 16.02 | 57.7 | 8.11 | 3.4
2009-07-06 | 14:15 | 16.02 | 37.48 | 94.659 | 16.02 | 57.7 | 8.11 | 3.8
2009-07-06 | 14:30 | 16.06 | 37.495 | 94.298 | 16.06 | 59.7 | 8.12 | 4.5
2009-07-06 | 14:45 | 16.08 | 38.823 | 94.13 | 16.08 | 57.7 | 8.1 | 3.4
2009-07-06 | 15:00 | 16.09 | 37.487 | 94.214 | 16.09 | 57.7 | 8.1 | 3.4
2009-07-06 | 15:15 | 16.08 | 37.484 | 93.996 | 16.08 | 57.7 | 8.08 | 3.4
2009-07-06 | 15:30 | 16.14 | 37.473 | 94.398 | 16.14 | 57.6 | 8.09 | 3.3
2009-07-06 | 15:45 | 16.25 | 37.467 | 94.894 | 16.25 | 57.7 | 8.12 | 3.5
2009-07-06 | 16:00 | 16.32 | 37.489 | 95.087 | 16.32 | 57.6 | 8.13 | 3.2
2009-07-06 | 16:15 | 16.38 | 37.471 | 95.078 | 16.38 | 57.7 | 8.14 | 3.4
2009-07-06 | 16:30 | 16.43 | 37.49 | 95.12 | 16.43 | 57.7 | 8.13 | 3.6
2009-07-06 | 16:45 | 16.44 | 37.474 | 94.986 | 16.44 | 57.6 | 8.14 | 3.4
2009-07-06 | 17:00 | 16.44 | 37.471 | 94.818 | 16.44 | 57.7 | 8.13 | 3.1
2009-07-06 | 17:15 | 16.42 | 37.488 | 94.743 | 16.42 | 57.6 | 8.11 | 3.4
2009-07-06 | 17:30 | 16.39 | 37.471 | 94.541 | 16.39 | 57.7 | 8.11 | 3.5
2009-07-06 | 17:45 | 16.34 | 37.493 | 94.105 | 16.34 | 57.6 | 8.08 | 3.9
2009-07-06 | 18:00 | 16.28 | 37.472 | 93.45 | 16.28 | 57.7 | 8.04 | 3.7
2009-07-06 | 18:15 | 16.25 | 37.474 | 93.349 | 16.25 | 57.6 | 8.02 | 3.4
2009-07-06 | 18:30 | 16.23 | 37.471 | 93.022 | 16.23 | 57.6 | 8 | 3.4
2009-07-06 | 18:45 | 16.22 | 37.471 | 92.695 | 16.22 | 57.6 | 7.98 | 3.4
2009-07-06 | 19:00 | 16.22 | 37.448 | 92.443 | 16.22 | 57.6 | 7.97 | 3.8
2009-07-06 | 19:15 | 16.2 | 37.446 | 91.671 | 16.2 | 57.6 | 7.94 | 3.4
2009-07-06 | 19:30 | 16.21 | 37.449 | 90.748 | 16.21 | 57.6 | 7.89 | 3.2
2009-07-06 | 19:45 | 16.25 | 37.46 | 90.387 | 16.25 | 57.7 | 7.88 | 4.3
2009-07-06 | 20:00 | 16.27 | 37.479 | 90.127 | 16.27 | 57.7 | 7.85 | 3.9
2009-07-06 | 20:15 | 16.26 | 37.49 | 89.699 | 16.26 | 57.7 | 7.83 | 4
2009-07-06 | 20:30 | 16.25 | 37.483 | 89.455 | 16.25 | 57.7 | 7.81 | 3.6
2009-07-06 | 20:45 | 16.24 | 37.482 | 89.296 | 16.24 | 57.7 | 7.79 | 4
2009-07-06 | 21:00 | 16.21 | 37.483 | 89.053 | 16.21 | 57.7 | 7.78 | 3.7
2009-07-06 | 21:15 | 16.19 | 37.496 | 88.927 | 16.19 | 57.7 | 7.76 | 3.2
2009-07-06 | 21:30 | 16.16 | 37.511 | 88.935 | 16.16 | 57.7 | 7.75 | 3.4
2009-07-06 | 21:45 | 16.14 | 37.493 | 88.784 | 16.14 | 57.7 | 7.74 | 3.4
2009-07-06 | 22:00 | 16.11 | 37.484 | 88.784 | 16.11 | 57.7 | 7.73 | 3.6
2009-07-06 | 22:15 | 16.08 | 37.483 | 88.801 | 16.08 | 57.7 | 7.72 | 3.5
2009-07-06 | 22:30 | 16.04 | 37.484 | 88.784 | 16.04 | 57.7 | 7.71 | 3.5
2009-07-06 | 22:45 | 16.01 | 37.487 | 88.734 | 16.01 | 57.7 | 7.72 | 3.6
2009-07-06 | 23:00 | 15.96 | 37.478 | 88.7 | 15.96 | 57.6 | 7.7 | 3.9
2009-07-06 | 23:15 | 15.92 | 37.472 | 88.767 | 15.92 | 57.7 | 7.7 | 3.8
2009-07-06 | 23:30 | 15.87 | 37.474 | 88.818 | 15.87 | 57.7 | 7.69 | 3.6
2009-07-06 | 23:45 | 15.83 | 37.501 | 88.792 | 15.83 | 57.7 | 7.69 | 3.4
2009-07-07 | 0:00 | 15.78 | 37.504 | 88.75 | 15.78 | 57.7 | 7.68 | 3.6
2009-07-07 | 0:15 | 15.73 | 37.49 | 88.7 | 15.73 | 57.7 | 7.67 | 3.5
2009-07-07 | 0:30 | 15.67 | 37.506 | 88.818 | 15.67 | 57.7 | 7.67 | 3.7
2009-07-07 | 0:45 | 15.62 | 37.487 | 88.776 | 15.62 | 57.7 | 7.67 | 4.4
2009-07-07 | 1:01 | 15.57 | 37.5 | 88.725 | 15.57 | 57.7 | 7.67 | 3.6
2009-07-07 | 1:16 | 15.51 | 37.502 | 88.759 | 15.51 | 57.7 | 7.66 | 3.4
2009-07-07 | 1:31 | 15.45 | 37.505 | 88.784 | 15.45 | 57.7 | 7.66 | 3.6
2009-07-07 | 1:46 | 15.4 | 37.489 | 88.725 | 15.4 | 57.7 | 7.65 | 3.9
2009-07-07 | 2:01 | 15.34 | 37.487 | 88.792 | 15.34 | 57.7 | 7.65 | 3.6
2009-07-07 | 2:16 | 15.28 | 37.514 | 88.658 | 15.28 | 57.7 | 7.65 | 3.8
2009-07-07 | 2:31 | 15.22 | 37.493 | 88.759 | 15.22 | 57.7 | 7.65 | 3.5
2009-07-07 | 2:46 | 15.16 | 37.499 | 88.759 | 15.16 | 57.7 | 7.65 | 3.8
2009-07-07 | 3:01 | 15.1 | 37.505 | 88.767 | 15.1 | 57.7 | 7.64 | 3.6
2009-07-07 | 3:16 | 15.04 | 37.485 | 88.868 | 15.04 | 57.7 | 7.64 | 3.9
2009-07-07 | 3:31 | 14.98 | 37.487 | 88.801 | 14.98 | 57.7 | 7.64 | 3.4
2009-07-07 | 3:46 | 14.92 | 37.481 | 88.801 | 14.92 | 57.7 | 7.64 | 3.5
2009-07-07 | 4:01 | 14.87 | 37.484 | 88.75 | 14.87 | 57.7 | 7.64 | 3.4
2009-07-07 | 4:16 | 14.82 | 37.478 | 88.776 | 14.82 | 57.7 | 7.64 | 3.8
2009-07-07 | 4:31 | 14.77 | 37.475 | 88.759 | 14.77 | 57.7 | 7.64 | 3.6
2009-07-07 | 4:46 | 14.72 | 37.485 | 88.784 | 14.72 | 57.7 | 7.65 | 3.7
2009-07-07 | 5:01 | 14.68 | 37.49 | 88.801 | 14.68 | 57.7 | 7.64 | 3.8
2009-07-07 | 5:16 | 14.64 | 37.481 | 88.708 | 14.64 | 57.7 | 7.64 | 3.6
2009-07-07 | 5:31 | 14.6 | 37.493 | 88.734 | 14.6 | 57.6 | 7.64 | 3.6
2009-07-07 | 5:46 | 14.56 | 37.468 | 88.776 | 14.56 | 57.6 | 7.64 | 3.7
2009-07-07 | 6:01 | 14.53 | 37.464 | 88.935 | 14.53 | 57.6 | 7.64 | 3.6
2009-07-07 | 6:16 | 14.5 | 37.454 | 89.153 | 14.5 | 57.6 | 7.65 | 3.9
2009-07-07 | 6:31 | 14.47 | 37.457 | 89.246 | 14.47 | 57.6 | 7.66 | 3.6
2009-07-07 | 6:46 | 14.44 | 37.451 | 89.455 | 14.44 | 57.6 | 7.67 | 3.9
2009-07-07 | 7:01 | 14.42 | 37.458 | 89.783 | 14.42 | 57.6 | 7.68 | 3.7
2009-07-07 | 7:16 | 14.41 | 37.45 | 89.909 | 14.41 | 57.6 | 7.69 | 3.5
2009-07-07 | 7:31 | 14.4 | 37.439 | 90.202 | 14.4 | 57.6 | 7.7 | 3.6
2009-07-07 | 7:46 | 14.4 | 37.446 | 90.513 | 14.4 | 57.6 | 7.71 | 3.7
2009-07-07 | 8:01 | 14.41 | 37.429 | 90.706 | 14.41 | 57.6 | 7.77 | 3.7
2009-07-07 | 8:16 | 14.43 | 37.436 | 91.025 | 14.43 | 57.6 | 7.83 | 3.4
2009-07-07 | 8:31 | 14.45 | 37.425 | 91.193 | 14.45 | 57.6 | 7.86 | 3.4
2009-07-07 | 8:46 | 14.48 | 37.429 | 91.377 | 14.48 | 57.6 | 7.86 | 3.7
2009-07-07 | 9:01 | 14.53 | 37.441 | 91.747 | 14.53 | 57.6 | 7.94 | 3.7
2009-07-07 | 9:16 | 14.58 | 37.417 | 92.099 | 14.58 | 57.6 | 8.01 | 3.8
2009-07-07 | 9:31 | 14.63 | 37.444 | 92.368 | 14.63 | 57.6 | 8.01 | 3.6
2009-07-07 | 9:46 | 14.69 | 37.43 | 92.779 | 14.69 | 57.6 | 8.03 | 4
2009-07-07 | 10:00 | 14.76 | 37.417 | 93.056 | 14.76 | 57.6 | 8.04 | 3.6
2009-07-07 | 10:16 | 14.82 | 37.412 | 93.274 | 14.82 | 57.6 | 8.05 | 3.7
2009-07-07 | 10:31 | 14.91 | 37.416 | 93.484 | 14.91 | 57.6 | 8.07 | 3.5
2009-07-07 | 10:46 | 14.98 | 37.41 | 93.937 | 14.98 | 57.6 | 8.09 | 3.6
2009-07-07 | 11:01 | 14.94 | 37.428 | 92.863 | 14.94 | 57.6 | 7.99 | 4.3
2009-07-07 | 11:16 | 15.11 | 37.416 | 93.945 | 15.11 | 57.6 | 8.07 | 3.4
2009-07-07 | 11:31 | 15.19 | 37.445 | 94.172 | 15.19 | 57.6 | 8.04 | 3.9
2009-07-07 | 11:46 | 15.12 | 37.426 | 93.056 | 15.12 | 57.6 | 7.97 | 3.9
2009-07-07 | 12:01 | 15.21 | 37.429 | 93.333 | 15.21 | 57.6 | 8.03 | 3.7
2009-07-07 | 12:16 | 15.25 | 37.424 | 93.266 | 15.25 | 57.6 | 8.03 | 6.2
2009-07-07 | 12:31 | 15.33 | 37.426 | 93.652 | 15.33 | 57.6 | 8.04 | 3.5
2009-07-07 | 12:46 | 15.26 | 37.434 | 93.165 | 15.26 | 57.6 | 8 | 3.4
2009-07-07 | 13:00 | 15.3 | 37.436 | 93.467 | 15.3 | 57.6 | 8.04 | 3.6
2009-07-07 | 13:15 | 15.43 | 37.442 | 94.029 | 15.43 | 57.6 | 8.06 | 3.6
2009-07-07 | 13:30 | 15.36 | 37.451 | 93.257 | 15.36 | 57.6 | 8.02 | 3.4
2009-07-07 | 13:45 | 15.5 | 37.448 | 94.113 | 15.5 | 57.6 | 8.06 | 3.6
2009-07-07 | 14:00 | 15.47 | 37.448 | 93.341 | 15.47 | 57.6 | 8.02 | 3.3
2009-07-07 | 14:15 | 15.43 | 37.423 | 92.947 | 15.43 | 57.6 | 8.01 | 3.7
2009-07-07 | 14:30 | 15.42 | 37.431 | 92.938 | 15.42 | 57.6 | 8.01 | 4.2
2009-07-07 | 14:45 | 15.45 | 37.438 | 92.779 | 15.45 | 57.6 | 8 | 3.6
2009-07-07 | 15:00 | 15.49 | 37.447 | 93.073 | 15.49 | 57.6 | 8.02 | 3.6
2009-07-07 | 15:15 | 15.53 | 37.435 | 93.114 | 15.53 | 57.6 | 8.03 | 3.6
2009-07-07 | 15:30 | 15.53 | 37.458 | 92.989 | 15.53 | 57.6 | 8.02 | 3.6
2009-07-07 | 15:45 | 15.52 | 37.44 | 92.779 | 15.52 | 57.6 | 8.01 | 3.6
2009-07-07 | 16:00 | 15.51 | 37.448 | 92.796 | 15.51 | 57.7 | 8.02 | 4.2
2009-07-07 | 16:15 | 15.53 | 37.482 | 93.207 | 15.53 | 57.6 | 8.03 | 3.5
2009-07-07 | 16:30 | 15.59 | 37.439 | 93.475 | 15.59 | 57.6 | 8.04 | 3.5
2009-07-07 | 16:45 | 15.6 | 37.439 | 92.821 | 15.6 | 57.6 | 8.01 | 3.6
2009-07-07 | 17:00 | 15.75 | 37.437 | 93.719 | 15.75 | 57.6 | 8.07 | 3.6
2009-07-07 | 17:15 | 15.77 | 37.454 | 93.517 | 15.77 | 57.6 | 8.06 | 4
2009-07-07 | 17:30 | 15.77 | 37.432 | 93.266 | 15.77 | 57.6 | 8.05 | 3.7
2009-07-07 | 17:45 | 15.77 | 37.436 | 92.913 | 15.77 | 57.6 | 8.03 | 3.6
2009-07-07 | 18:00 | 15.87 | 37.455 | 93.4 | 15.87 | 57.6 | 8.06 | 3.7
2009-07-07 | 18:15 | 15.95 | 37.442 | 93.568 | 15.95 | 57.6 | 8.06 | 3.6
2009-07-07 | 18:30 | 15.99 | 37.443 | 93.349 | 15.99 | 57.6 | 8.05 | 3.6
2009-07-07 | 18:45 | 15.99 | 37.42 | 92.821 | 15.99 | 57.6 | 8.02 | 3.4
2009-07-07 | 19:00 | 15.99 | 37.426 | 92.443 | 15.99 | 57.6 | 8.01 | 3.7
2009-07-07 | 19:15 | 15.97 | 37.444 | 91.923 | 15.97 | 57.6 | 7.98 | 3.6
2009-07-07 | 19:30 | 15.95 | 37.459 | 91.377 | 15.95 | 57.6 | 7.94 | 3.7
2009-07-07 | 19:45 | 15.94 | 37.454 | 90.849 | 15.94 | 57.6 | 7.92 | 3.6
2009-07-07 | 20:00 | 15.92 | 37.462 | 90.211 | 15.92 | 57.6 | 7.87 | 3.4
2009-07-07 | 20:15 | 15.92 | 37.469 | 89.892 | 15.92 | 57.7 | 7.85 | 3.7
2009-07-07 | 20:30 | 15.92 | 37.478 | 89.581 | 15.92 | 57.7 | 7.83 | 4.3
2009-07-07 | 20:45 | 15.91 | 37.481 | 89.397 | 15.91 | 57.7 | 7.82 | 4
2009-07-07 | 21:00 | 15.88 | 37.506 | 89.027 | 15.88 | 57.7 | 7.78 | 4.1
2009-07-07 | 21:15 | 15.84 | 37.48 | 88.809 | 15.84 | 57.7 | 7.77 | 3.6
2009-07-07 | 21:30 | 15.81 | 37.483 | 88.734 | 15.81 | 57.7 | 7.76 | 3.6
2009-07-07 | 21:45 | 15.78 | 37.482 | 88.776 | 15.78 | 57.7 | 7.75 | 3.6
2009-07-07 | 22:00 | 15.74 | 37.473 | 88.667 | 15.74 | 57.7 | 7.74 | 4
2009-07-07 | 22:15 | 15.7 | 37.482 | 88.717 | 15.7 | 57.7 | 7.73 | 4
2009-07-07 | 22:30 | 15.66 | 37.485 | 88.608 | 15.66 | 57.6 | 7.72 | 4
2009-07-07 | 22:45 | 15.61 | 37.467 | 88.742 | 15.61 | 57.6 | 7.72 | 3.7
2009-07-07 | 23:00 | 15.57 | 37.472 | 88.759 | 15.57 | 57.7 | 7.71 | 3.9
2009-07-07 | 23:15 | 15.52 | 37.478 | 88.625 | 15.52 | 57.7 | 7.72 | 4
2009-07-07 | 23:30 | 15.47 | 37.494 | 88.683 | 15.47 | 57.6 | 7.71 | 4.1
2009-07-07 | 23:45 | 15.43 | 37.468 | 88.759 | 15.43 | 57.6 | 7.7 | 4
2009-07-08 | 0:00 | 15.38 | 37.472 | 88.801 | 15.38 | 57.7 | 7.7 | 4
2009-07-08 | 0:15 | 15.33 | 37.475 | 88.776 | 15.33 | 57.7 | 7.7 | 3.8
2009-07-08 | 0:30 | 15.27 | 37.476 | 88.692 | 15.27 | 57.7 | 7.69 | 3.6
2009-07-08 | 0:45 | 15.21 | 37.483 | 88.809 | 15.21 | 57.7 | 7.69 | 3.7
2009-07-08 | 1:01 | 15.15 | 37.474 | 88.826 | 15.15 | 57.7 | 7.68 | 4.4
2009-07-08 | 1:16 | 15.08 | 37.482 | 88.843 | 15.08 | 57.7 | 7.68 | 4.3
2009-07-08 | 1:31 | 15.01 | 37.496 | 88.851 | 15.01 | 57.7 | 7.67 | 4
2009-07-08 | 1:46 | 14.94 | 37.474 | 88.809 | 14.94 | 57.7 | 7.68 | 4.7
2009-07-08 | 2:01 | 14.87 | 37.479 | 88.809 | 14.87 | 57.7 | 7.67 | 4
2009-07-08 | 2:16 | 14.81 | 37.493 | 88.75 | 14.81 | 57.6 | 7.66 | 3.8
2009-07-08 | 2:31 | 14.75 | 37.472 | 88.792 | 14.75 | 57.7 | 7.67 | 4
2009-07-08 | 2:46 | 14.7 | 37.478 | 88.742 | 14.7 | 57.7 | 7.66 | 3.7
2009-07-08 | 3:01 | 14.65 | 37.478 | 88.868 | 14.65 | 57.6 | 7.67 | 3.9
2009-07-08 | 3:16 | 14.6 | 37.471 | 88.767 | 14.6 | 57.6 | 7.67 | 3.9
2009-07-08 | 3:31 | 14.55 | 37.466 | 88.902 | 14.55 | 57.6 | 7.66 | 4
2009-07-08 | 3:46 | 14.5 | 37.468 | 88.767 | 14.5 | 57.6 | 7.66 | 3.7
2009-07-08 | 4:01 | 14.46 | 37.459 | 88.885 | 14.46 | 57.6 | 7.66 | 4.3
2009-07-08 | 4:16 | 14.41 | 37.454 | 88.784 | 14.41 | 57.6 | 7.66 | 4.2
2009-07-08 | 4:31 | 14.37 | 37.46 | 88.927 | 14.37 | 57.6 | 7.65 | 3.7
2009-07-08 | 4:46 | 14.33 | 37.451 | 88.96 | 14.33 | 57.6 | 7.66 | 4.1
2009-07-08 | 5:01 | 14.3 | 37.44 | 88.843 | 14.3 | 57.6 | 7.66 | 4.2
2009-07-08 | 5:16 | 14.26 | 37.434 | 88.868 | 14.26 | 57.6 | 7.65 | 4
2009-07-08 | 5:31 | 14.22 | 37.432 | 88.86 | 14.22 | 57.6 | 7.66 | 4.2
2009-07-08 | 5:46 | 14.18 | 37.422 | 88.893 | 14.18 | 57.8 | 7.66 | 4
2009-07-08 | 6:01 | 14.14 | 37.559 | 89.036 | 14.14 | 57.6 | 7.65 | 4.5
2009-07-08 | 6:16 | 14.1 | 37.424 | 89.195 | 14.1 | 57.6 | 7.66 | 3.9
2009-07-08 | 6:31 | 14.06 | 37.416 | 89.33 | 14.06 | 57.6 | 7.67 | 4.2
2009-07-08 | 6:46 | 14.03 | 37.42 | 89.539 | 14.03 | 57.5 | 7.67 | 4.2
2009-07-08 | 7:01 | 14 | 37.403 | 89.707 | 14 | 57.5 | 7.68 | 3.9
2009-07-08 | 7:16 | 13.97 | 37.405 | 89.959 | 13.97 | 57.5 | 7.69 | 4.3
2009-07-08 | 7:31 | 13.95 | 37.407 | 90.219 | 13.95 | 57.5 | 7.71 | 5.4
2009-07-08 | 7:46 | 13.93 | 37.402 | 90.429 | 13.93 | 57.5 | 7.72 | 3.9
2009-07-08 | 8:01 | 13.93 | 37.396 | 90.714 | 13.93 | 57.5 | 7.76 | 3.8
2009-07-08 | 8:16 | 13.94 | 37.389 | 90.916 | 13.94 | 57.5 | 7.85 | 3.8
2009-07-08 | 8:31 | 13.96 | 37.395 | 91.31 | 13.96 | 57.5 | 7.85 | 3.9
2009-07-08 | 8:46 | 13.99 | 37.388 | 91.453 | 13.99 | 57.5 | 7.86 | 4
2009-07-08 | 9:01 | 14.03 | 37.384 | 91.94 | 14.03 | 57.5 | 7.96 | 3.7
2009-07-08 | 9:16 | 14.08 | 37.371 | 92.2 | 14.08 | 57.5 | 8 | 3.8
2009-07-08 | 9:31 | 14.13 | 37.378 | 92.527 | 14.13 | 57.5 | 8.02 | 3.9
2009-07-08 | 9:46 | 14.2 | 37.38 | 92.863 | 14.2 | 57.5 | 8.05 | 4.7
2009-07-08 | 10:00 | 14.27 | 37.377 | 93.047 | 14.27 | 57.5 | 8.05 | 4.3
2009-07-08 | 10:16 | 14.34 | 37.373 | 93.467 | 14.34 | 57.5 | 8.08 | 4.1
2009-07-08 | 10:31 | 14.43 | 37.394 | 93.803 | 14.43 | 57.5 | 8.09 | 4.8
2009-07-08 | 10:46 | 14.46 | 37.364 | 93.526 | 14.46 | 57.5 | 7.99 | 4
2009-07-08 | 11:01 | 14.51 | 37.377 | 93.559 | 14.51 | 57.5 | 8.06 | 3.8
2009-07-08 | 11:16 | 14.62 | 37.377 | 93.811 | 14.62 | 57.5 | 8.05 | 3.6
2009-07-08 | 11:31 | 14.66 | 37.378 | 93.702 | 14.66 | 57.5 | 8.06 | 3.7
2009-07-08 | 11:46 | 14.82 | 37.384 | 94.247 | 14.82 | 57.5 | 8.11 | 4
2009-07-08 | 12:01 | 14.79 | 37.378 | 93.643 | 14.79 | 57.5 | 8 | 4
2009-07-08 | 12:16 | 14.79 | 37.378 | 93.349 | 14.79 | 57.5 | 7.99 | 3.9
2009-07-08 | 12:31 | 14.95 | 37.364 | 93.92 | 14.95 | 57.5 | 8.08 | 3.7
2009-07-08 | 12:46 | 15.07 | 37.386 | 94.105 | 15.07 | 57.5 | 8.06 | 4.7
2009-07-08 | 13:00 | 15.01 | 37.396 | 93.853 | 15.01 | 57.5 | 8.04 | 3.7
2009-07-08 | 13:15 | 15.08 | 37.391 | 94.189 | 15.08 | 57.6 | 8.06 | 3.8
2009-07-08 | 13:30 | 15.11 | 37.41 | 94.071 | 15.11 | 57.5 | 8.05 | 4.2
2009-07-08 | 13:45 | 15.09 | 37.395 | 93.811 | 15.09 | 57.5 | 8.04 | 4.2
2009-07-08 | 14:00 | 15.03 | 37.407 | 93.442 | 15.03 | 57.5 | 8.03 | 3.6
2009-07-08 | 14:15 | 15.03 | 37.402 | 93.467 | 15.03 | 57.5 | 8.03 | 3.9
2009-07-08 | 14:30 | 14.99 | 37.397 | 92.955 | 14.99 | 57.5 | 7.99 | 4.1
2009-07-08 | 14:45 | 15.1 | 37.389 | 93.526 | 15.1 | 57.6 | 8.04 | 3.9
2009-07-08 | 15:00 | 15.12 | 37.409 | 93.509 | 15.12 | 57.5 | 8.01 | 3.9
2009-07-08 | 15:15 | 15.11 | 37.395 | 93.442 | 15.11 | 57.5 | 8.02 | 5.1
2009-07-08 | 15:30 | 15.15 | 37.393 | 93.517 | 15.15 | 57.5 | 8.02 | 3.5
2009-07-08 | 15:45 | 15.14 | 37.392 | 93.391 | 15.14 | 57.5 | 8.01 | 3.6
2009-07-08 | 16:00 | 15.09 | 37.398 | 92.938 | 15.09 | 57.5 | 7.99 | 3.6
2009-07-08 | 16:15 | 15.08 | 37.391 | 92.577 | 15.08 | 57.5 | 7.95 | 3.4
2009-07-08 | 16:30 | 15.06 | 37.405 | 91.923 | 15.06 | 57.5 | 7.92 | 3.6
2009-07-08 | 16:45 | 15.04 | 37.401 | 91.78 | 15.04 | 57.6 | 7.92 | 3.6
2009-07-08 | 17:00 | 15.02 | 37.409 | 91.26 | 15.02 | 57.6 | 7.89 | 3.7
2009-07-08 | 17:15 | 15.01 | 37.421 | 91 | 15.01 | 57.6 | 7.87 | 3.7
2009-07-08 | 17:30 | 15.02 | 37.416 | 90.949 | 15.02 | 57.5 | 7.86 | 3.7
2009-07-08 | 17:45 | 15.03 | 37.407 | 90.941 | 15.03 | 57.5 | 7.86 | 3.6
2009-07-08 | 18:00 | 15.08 | 37.404 | 91.545 | 15.08 | 57.5 | 7.88 | 3.7
2009-07-08 | 18:15 | 15.16 | 37.407 | 92.057 | 15.16 | 57.5 | 7.91 | 3.6
2009-07-08 | 18:30 | 15.17 | 37.403 | 91.688 | 15.17 | 57.5 | 7.89 | 3.7
2009-07-08 | 18:45 | 15.16 | 37.385 | 91.352 | 15.16 | 57.5 | 7.87 | 3.6
2009-07-08 | 19:00 | 15.17 | 37.397 | 91.008 | 15.17 | 57.5 | 7.85 | 3.6
2009-07-08 | 19:15 | 15.17 | 37.402 | 90.53 | 15.17 | 57.6 | 7.84 | 3.6
2009-07-08 | 19:30 | 15.17 | 37.41 | 90.303 | 15.17 | 57.6 | 7.81 | 3.5
2009-07-08 | 19:45 | 15.17 | 37.417 | 90.261 | 15.17 | 57.5 | 7.81 | 3.6
2009-07-08 | 20:00 | 15.18 | 37.394 | 90.211 | 15.18 | 57.5 | 7.8 | 3.4
2009-07-08 | 20:15 | 15.18 | 37.399 | 89.925 | 15.18 | 57.5 | 7.79 | 3.7
2009-07-08 | 20:30 | 15.18 | 37.405 | 89.875 | 15.18 | 57.5 | 7.77 | 3.5
2009-07-08 | 20:45 | 15.18 | 37.395 | 89.523 | 15.18 | 57.6 | 7.75 | 3.6
2009-07-08 | 21:00 | 15.17 | 37.416 | 89.455 | 15.17 | 57.6 | 7.74 | 3.5
2009-07-08 | 21:15 | 15.16 | 37.422 | 89.246 | 15.16 | 57.6 | 7.73 | 3.5
2009-07-08 | 21:30 | 15.14 | 37.416 | 89.187 | 15.14 | 57.6 | 7.72 | 3.7
2009-07-08 | 21:45 | 15.13 | 37.409 | 89.12 | 15.13 | 57.5 | 7.72 | 4.2
2009-07-08 | 22:00 | 15.12 | 37.407 | 89.061 | 15.12 | 57.6 | 7.7 | 3.6
2009-07-08 | 22:15 | 15.11 | 37.41 | 88.943 | 15.11 | 57.5 | 7.7 | 3.7
2009-07-08 | 22:30 | 15.1 | 37.403 | 89.053 | 15.1 | 57.5 | 7.7 | 4
2009-07-08 | 22:45 | 15.09 | 37.407 | 89.053 | 15.09 | 57.5 | 7.69 | 4
2009-07-08 | 23:00 | 15.07 | 37.377 | 89.053 | 15.07 | 57.5 | 7.69 | 3.7
2009-07-08 | 23:15 | 15.04 | 37.394 | 89.095 | 15.04 | 57.5 | 7.68 | 3.8
2009-07-08 | 23:30 | 15.01 | 37.394 | 89.044 | 15.01 | 57.5 | 7.68 | 3.9
2009-07-08 | 23:45 | 14.96 | 37.402 | 88.96 | 14.96 | 57.5 | 7.68 | 3.9
2009-07-09 | 0:00 | 14.9 | 37.405 | 89.078 | 14.9 | 57.5 | 7.67 | 3.7
2009-07-09 | 0:15 | 14.84 | 37.407 | 89.061 | 14.84 | 57.6 | 7.67 | 3.8
2009-07-09 | 0:30 | 14.77 | 37.42 | 89.095 | 14.77 | 57.6 | 7.66 | 4.5
2009-07-09 | 0:45 | 14.71 | 37.415 | 89.061 | 14.71 | 57.6 | 7.66 | 3.7
2009-07-09 | 1:01 | 14.64 | 37.415 | 89.137 | 14.64 | 57.6 | 7.66 | 3.8
2009-07-09 | 1:16 | 14.58 | 37.434 | 89.204 | 14.58 | 57.6 | 7.65 | 4
2009-07-09 | 1:31 | 14.52 | 37.432 | 89.027 | 14.52 | 57.6 | 7.65 | 3.9
2009-07-09 | 1:46 | 14.46 | 37.422 | 89.137 | 14.46 | 57.6 | 7.65 | 4.2
2009-07-09 | 2:01 | 14.4 | 37.425 | 89.17 | 14.4 | 57.6 | 7.65 | 4
2009-07-09 | 2:16 | 14.34 | 37.427 | 89.053 | 14.34 | 57.6 | 7.64 | 4
2009-07-09 | 2:31 | 14.28 | 37.425 | 89.153 | 14.28 | 57.6 | 7.63 | 3.8
2009-07-09 | 2:46 | 14.22 | 37.422 | 89.12 | 14.22 | 57.6 | 7.65 | 4.7
2009-07-09 | 3:01 | 14.16 | 37.415 | 89.078 | 14.16 | 57.6 | 7.64 | 3.9
2009-07-09 | 3:16 | 14.1 | 37.426 | 89.053 | 14.1 | 57.6 | 7.64 | 4.3
2009-07-09 | 3:31 | 14.05 | 37.423 | 89.162 | 14.05 | 57.6 | 7.64 | 4
2009-07-09 | 3:46 | 14 | 37.421 | 89.17 | 14 | 57.6 | 7.64 | 3.9
2009-07-09 | 4:01 | 13.96 | 37.422 | 89.246 | 13.96 | 57.6 | 7.63 | 4.1
2009-07-09 | 4:16 | 13.91 | 37.416 | 89.17 | 13.91 | 57.6 | 7.63 | 4.4
2009-07-09 | 4:31 | 13.88 | 37.421 | 89.187 | 13.88 | 57.6 | 7.63 | 4.1
2009-07-09 | 4:46 | 13.84 | 37.421 | 89.195 | 13.84 | 57.6 | 7.63 | 3.9
2009-07-09 | 5:01 | 13.81 | 37.416 | 89.162 | 13.81 | 57.5 | 7.63 | 3.9
2009-07-09 | 5:16 | 13.78 | 37.407 | 89.17 | 13.78 | 57.6 | 7.63 | 4.2
2009-07-09 | 5:31 | 13.75 | 37.419 | 89.12 | 13.75 | 57.6 | 7.64 | 4
2009-07-09 | 5:46 | 13.72 | 37.425 | 89.229 | 13.72 | 57.6 | 7.64 | 4.3
2009-07-09 | 6:01 | 13.69 | 37.412 | 89.363 | 13.69 | 57.5 | 7.64 | 4.3
2009-07-09 | 6:16 | 13.66 | 37.394 | 89.481 | 13.66 | 57.5 | 7.65 | 4.1
2009-07-09 | 6:31 | 13.64 | 37.399 | 89.749 | 13.64 | 57.5 | 7.65 | 3.9
2009-07-09 | 6:46 | 13.61 | 37.371 | 89.825 | 13.61 | 57.5 | 7.67 | 4.2
2009-07-09 | 7:01 | 13.59 | 37.384 | 90.186 | 13.59 | 57.5 | 7.67 | 4.4
2009-07-09 | 7:16 | 13.58 | 37.392 | 90.295 | 13.58 | 57.5 | 7.68 | 3.8
2009-07-09 | 7:31 | 13.57 | 37.381 | 90.521 | 13.57 | 57.5 | 7.7 | 4.3
2009-07-09 | 7:46 | 13.58 | 37.372 | 90.798 | 13.58 | 57.5 | 7.72 | 3.9
2009-07-09 | 8:01 | 13.58 | 37.383 | 91.142 | 13.58 | 57.5 | 7.74 | 4
2009-07-09 | 8:16 | 13.6 | 37.366 | 91.268 | 13.6 | 57.5 | 7.79 | 4.3
2009-07-09 | 8:31 | 13.64 | 37.37 | 91.73 | 13.64 | 57.5 | 7.8 | 3.9
2009-07-09 | 8:46 | 13.67 | 37.367 | 91.889 | 13.67 | 57.5 | 7.82 | 3.9
2009-07-09 | 9:01 | 13.72 | 37.362 | 92.074 | 13.72 | 57.4 | 7.9 | 3.9
2009-07-09 | 9:16 | 13.76 | 37.341 | 92.477 | 13.76 | 57.5 | 7.92 | 4.3
2009-07-09 | 9:31 | 13.82 | 37.369 | 92.863 | 13.82 | 57.5 | 7.95 | 3.8
2009-07-09 | 9:46 | 13.88 | 37.377 | 93.114 | 13.88 | 57.5 | 7.99 | 4.2
2009-07-09 | 10:00 | 13.94 | 37.366 | 93.266 | 13.94 | 57.5 | 8 | 4.3
2009-07-09 | 10:16 | 14.02 | 37.377 | 93.576 | 14.02 | 57.5 | 8.01 | 5
2009-07-09 | 10:31 | 14.09 | 37.385 | 93.945 | 14.09 | 57.5 | 8.03 | 4.2
2009-07-09 | 10:46 | 14.17 | 37.397 | 94.046 | 14.17 | 57.5 | 8.04 | 3.8
2009-07-09 | 11:01 | 14.24 | 37.395 | 94.365 | 14.24 | 57.5 | 8.06 | 4.2
2009-07-09 | 11:16 | 14.32 | 37.386 | 94.499 | 14.32 | 57.5 | 8.06 | 3.9
2009-07-09 | 11:31 | 14.4 | 37.403 | 94.852 | 14.4 | 57.5 | 8.09 | 3.8
2009-07-09 | 11:46 | 14.46 | 37.402 | 94.902 | 14.46 | 57.5 | 8.04 | 4.7
2009-07-09 | 12:01 | 14.4 | 37.403 | 93.97 | 14.4 | 57.5 | 7.99 | 4.1
2009-07-09 | 12:16 | 14.44 | 37.376 | 94.113 | 14.44 | 57.5 | 8 | 4.3
2009-07-09 | 12:31 | 14.49 | 37.388 | 94.012 | 14.49 | 57.5 | 8 | 3.7
2009-07-09 | 12:46 | 14.67 | 37.376 | 94.894 | 14.67 | 57.5 | 8.08 | 3.8
2009-07-09 | 13:00 | 14.82 | 37.397 | 95.473 | 14.82 | 57.5 | 8.11 | 3.9
2009-07-09 | 13:15 | 14.89 | 37.398 | 95.456 | 14.89 | 57.5 | 8.11 | 4.3
2009-07-09 | 13:30 | 15 | 37.401 | 95.548 | 15 | 57.6 | 8.13 | 4.1
2009-07-09 | 13:45 | 15.09 | 37.415 | 95.557 | 15.09 | 57.6 | 8.12 | 4.1
2009-07-09 | 14:00 | 15.19 | 37.419 | 95.708 | 15.19 | 57.5 | 8.13 | 4.6
2009-07-09 | 14:15 | 15.23 | 37.407 | 95.397 | 15.23 | 57.5 | 8.12 | 4.1
2009-07-09 | 14:30 | 15.24 | 37.398 | 95.12 | 15.24 | 57.5 | 8.1 | 3.6
2009-07-09 | 14:45 | 15.21 | 37.404 | 94.398 | 15.21 | 57.6 | 8.06 | 4
2009-07-09 | 15:00 | 15.25 | 37.42 | 94.449 | 15.25 | 57.6 | 8.08 | 4.6
2009-07-09 | 15:15 | 15.35 | 37.441 | 94.952 | 15.35 | 57.6 | 8.11 | 4.2
2009-07-09 | 15:30 | 15.39 | 37.42 | 95.087 | 15.39 | 57.6 | 8.11 | 4
2009-07-09 | 15:45 | 15.45 | 37.435 | 95.179 | 15.45 | 57.6 | 8.11 | 4.2
2009-07-09 | 16:00 | 15.5 | 37.431 | 95.221 | 15.5 | 57.6 | 8.12 | 5.1
2009-07-09 | 16:15 | 15.51 | 37.424 | 94.986 | 15.51 | 57.6 | 8.1 | 4.2
2009-07-09 | 16:30 | 15.55 | 37.44 | 94.81 | 15.55 | 57.6 | 8.1 | 4.2
2009-07-09 | 16:45 | 15.57 | 37.424 | 94.491 | 15.57 | 57.6 | 8.08 | 3.9
2009-07-09 | 17:00 | 15.53 | 37.415 | 93.97 | 15.53 | 57.6 | 8.05 | 3.7
2009-07-09 | 17:15 | 15.57 | 37.41 | 94.054 | 15.57 | 57.6 | 8.06 | 4.4
2009-07-09 | 17:30 | 15.56 | 37.429 | 93.937 | 15.56 | 57.5 | 8.06 | 4
2009-07-09 | 17:45 | 15.51 | 37.407 | 93.559 | 15.51 | 57.6 | 8.04 | 4.4
2009-07-09 | 18:00 | 15.44 | 37.409 | 93.073 | 15.44 | 57.6 | 8 | 4
2009-07-09 | 18:15 | 15.43 | 37.437 | 93.031 | 15.43 | 57.6 | 7.99 | 4.7
2009-07-09 | 18:30 | 15.38 | 37.43 | 92.242 | 15.38 | 57.5 | 7.95 | 4
2009-07-09 | 18:45 | 15.33 | 37.406 | 91.78 | 15.33 | 57.6 | 7.92 | 3.8
2009-07-09 | 19:00 | 15.31 | 37.424 | 91.461 | 15.31 | 57.6 | 7.89 | 3.9
2009-07-09 | 19:15 | 15.31 | 37.419 | 91.453 | 15.31 | 57.6 | 7.87 | 4
2009-07-09 | 19:30 | 15.3 | 37.413 | 91.025 | 15.3 | 57.6 | 7.87 | 3.9
2009-07-09 | 19:45 | 15.29 | 37.411 | 90.891 | 15.29 | 57.5 | 7.85 | 4.2
2009-07-09 | 20:00 | 15.29 | 37.403 | 90.597 | 15.29 | 57.5 | 7.83 | 4
2009-07-09 | 20:15 | 15.29 | 37.386 | 90.16 | 15.29 | 57.6 | 7.79 | 4
2009-07-09 | 20:30 | 15.29 | 37.41 | 89.984 | 15.29 | 57.6 | 7.78 | 3.9
2009-07-09 | 20:45 | 15.29 | 37.426 | 89.707 | 15.29 | 57.6 | 7.77 | 3.9
2009-07-09 | 21:00 | 15.29 | 37.415 | 89.413 | 15.29 | 57.6 | 7.75 | 4.1
2009-07-09 | 21:15 | 15.29 | 37.426 | 89.33 | 15.29 | 57.6 | 7.74 | 3.8
2009-07-09 | 21:30 | 15.29 | 37.435 | 89.371 | 15.29 | 57.6 | 7.74 | 4.2
2009-07-09 | 21:45 | 15.28 | 37.428 | 89.33 | 15.28 | 57.6 | 7.73 | 3.9
2009-07-09 | 22:00 | 15.26 | 37.421 | 89.413 | 15.26 | 57.5 | 7.72 | 4.2
2009-07-09 | 22:15 | 15.24 | 37.387 | 89.271 | 15.24 | 57.5 | 7.71 | 4.7
2009-07-09 | 22:30 | 15.21 | 37.395 | 89.313 | 15.21 | 57.5 | 7.71 | 4.5
2009-07-09 | 22:45 | 15.18 | 37.405 | 89.296 | 15.18 | 57.6 | 7.72 | 4
2009-07-09 | 23:00 | 15.14 | 37.414 | 89.254 | 15.14 | 57.6 | 7.7 | 4.2
2009-07-09 | 23:15 | 15.1 | 37.413 | 89.279 | 15.1 | 57.6 | 7.7 | 5.1
2009-07-09 | 23:30 | 15.04 | 37.414 | 89.271 | 15.04 | 57.5 | 7.7 | 4.7
2009-07-09 | 23:45 | 15 | 37.407 | 89.279 | 15 | 57.5 | 7.69 | 4.7
2009-07-10 | 0:00 | 14.96 | 37.406 | 89.313 | 14.96 | 57.5 | 7.66 | 4.8
2009-07-10 | 0:15 | 14.93 | 37.402 | 89.237 | 14.93 | 57.5 | 7.68 | 4
2009-07-10 | 0:30 | 14.9 | 37.38 | 89.304 | 14.9 | 57.5 | 7.68 | 4
2009-07-10 | 0:45 | 14.86 | 37.402 | 89.371 | 14.86 | 57.5 | 7.67 | 4.9
2009-07-10 | 1:01 | 14.83 | 37.401 | 89.346 | 14.83 | 57.6 | 7.67 | 5
2009-07-10 | 1:16 | 14.79 | 37.413 | 89.296 | 14.79 | 57.6 | 7.67 | 4
2009-07-10 | 1:31 | 14.75 | 37.411 | 89.338 | 14.75 | 57.5 | 7.67 | 4.7
2009-07-10 | 1:46 | 14.72 | 37.407 | 89.22 | 14.72 | 57.5 | 7.67 | 4.2
2009-07-10 | 2:01 | 14.69 | 37.398 | 89.321 | 14.69 | 57.5 | 7.67 | 4.2
2009-07-10 | 2:16 | 14.67 | 37.403 | 89.321 | 14.67 | 57.5 | 7.67 | 4.2
2009-07-10 | 2:31 | 14.64 | 37.4 | 89.363 | 14.64 | 57.5 | 7.67 | 5
2009-07-10 | 2:46 | 14.62 | 37.393 | 89.338 | 14.62 | 57.5 | 7.66 | 4.4
2009-07-10 | 3:01 | 14.6 | 37.381 | 89.338 | 14.6 | 57.5 | 7.66 | 4.1
2009-07-10 | 3:16 | 14.57 | 37.393 | 89.439 | 14.57 | 57.5 | 7.66 | 4.9
2009-07-10 | 3:31 | 14.55 | 37.4 | 89.338 | 14.55 | 57.6 | 7.66 | 4.1
2009-07-10 | 3:46 | 14.53 | 37.419 | 89.405 | 14.53 | 57.6 | 7.67 | 5.1
2009-07-10 | 4:01 | 14.51 | 37.442 | 89.313 | 14.51 | 57.5 | 7.66 | 4.3
2009-07-10 | 4:16 | 14.49 | 37.396 | 89.472 | 14.49 | 57.6 | 7.66 | 5.2
2009-07-10 | 4:31 | 14.46 | 37.426 | 89.405 | 14.46 | 57.6 | 7.67 | 5
2009-07-10 | 4:46 | 14.44 | 37.423 | 89.497 | 14.44 | 57.6 | 7.66 | 4.5
2009-07-10 | 5:01 | 14.42 | 37.423 | 89.447 | 14.42 | 57.6 | 7.66 | 4.3
2009-07-10 | 5:16 | 14.39 | 37.425 | 89.397 | 14.39 | 57.6 | 7.66 | 4.6
2009-07-10 | 5:31 | 14.37 | 37.422 | 89.439 | 14.37 | 57.6 | 7.66 | 4.4
2009-07-10 | 5:46 | 14.35 | 37.424 | 89.371 | 14.35 | 57.6 | 7.66 | 4.8
2009-07-10 | 6:01 | 14.34 | 37.415 | 89.464 | 14.34 | 57.6 | 7.67 | 4.3
2009-07-10 | 6:16 | 14.33 | 37.414 | 89.573 | 14.33 | 57.5 | 7.67 | 5.8
2009-07-10 | 6:31 | 14.32 | 37.405 | 89.774 | 14.32 | 57.5 | 7.68 | 5.6
2009-07-10 | 6:46 | 14.32 | 37.382 | 89.925 | 14.32 | 57.5 | 7.68 | 5
2009-07-10 | 7:01 | 14.33 | 37.396 | 90.177 | 14.33 | 57.5 | 7.71 | 5
2009-07-10 | 7:16 | 14.34 | 37.374 | 90.504 | 14.34 | 57.5 | 7.71 | 4.2
2009-07-10 | 7:31 | 14.35 | 37.375 | 90.521 | 14.35 | 57.5 | 7.71 | 4
2009-07-10 | 7:46 | 14.37 | 37.374 | 90.63 | 14.37 | 57.5 | 7.72 | 4
2009-07-10 | 8:01 | 14.39 | 37.376 | 90.714 | 14.39 | 57.5 | 7.73 | 5.2
2009-07-10 | 8:16 | 14.41 | 37.356 | 91.008 | 14.41 | 57.5 | 7.75 | 4.5
2009-07-10 | 8:31 | 14.45 | 37.355 | 91.159 | 14.45 | 57.5 | 7.76 | 4.2
2009-07-10 | 8:46 | 14.48 | 37.354 | 91.436 | 14.48 | 57.4 | 7.79 | 4.4
2009-07-10 | 9:01 | 14.52 | 37.341 | 91.923 | 14.52 | 57.4 | 7.84 | 5.2
2009-07-10 | 9:16 | 14.58 | 37.34 | 92.326 | 14.58 | 57.4 | 7.94 | 4.5
2009-07-10 | 9:31 | 14.65 | 37.335 | 92.863 | 14.65 | 57.5 | 7.97 | 4.3
2009-07-10 | 9:46 | 14.72 | 37.356 | 93.19 | 14.72 | 57.4 | 8.01 | 4.4
2009-07-10 | 10:00 | 14.78 | 37.336 | 93.509 | 14.78 | 57.5 | 8.02 | 4
2009-07-10 | 10:16 | 14.83 | 37.359 | 93.618 | 14.83 | 57.5 | 8.03 | 4
2009-07-10 | 10:31 | 14.9 | 37.357 | 93.777 | 14.9 | 57.5 | 8.06 | 5.1
2009-07-10 | 10:46 | 14.98 | 37.368 | 94.197 | 14.98 | 57.5 | 8.04 | 4.1
2009-07-10 | 11:01 | 15.06 | 37.346 | 94.256 | 15.06 | 57.5 | 8.05 | 4.8
2009-07-10 | 11:16 | 15.15 | 37.365 | 94.592 | 15.15 | 57.4 | 8.04 | 5.5
2009-07-10 | 11:31 | 15.24 | 37.336 | 94.852 | 15.24 | 57.4 | 8.1 | 4
2009-07-10 | 11:46 | 15.33 | 37.314 | 94.944 | 15.33 | 57.5 | 8.09 | 4.7
2009-07-10 | 12:01 | 15.42 | 37.382 | 95.02 | 15.42 | 57.5 | 8.1 | 4
2009-07-10 | 12:16 | 15.51 | 37.382 | 95.238 | 15.51 | 57.5 | 8.1 | 5.2
2009-07-10 | 12:31 | 15.6 | 37.391 | 95.271 | 15.6 | 57.5 | 8.1 | 4.4
2009-07-10 | 12:46 | 15.68 | 37.38 | 95.313 | 15.68 | 57.5 | 8.1 | 4.8
2009-07-10 | 13:00 | 15.76 | 37.402 | 95.531 | 15.76 | 57.5 | 8.11 | 4.4
2009-07-10 | 13:15 | 15.84 | 37.385 | 95.548 | 15.84 | 57.5 | 8.11 | 5.2
2009-07-10 | 13:30 | 15.92 | 37.397 | 95.649 | 15.92 | 57.5 | 8.12 | 4.3
2009-07-10 | 13:45 | 15.99 | 37.401 | 95.649 | 15.99 | 57.6 | 8.12 | 4
2009-07-10 | 14:00 | 16.06 | 37.415 | 95.691 | 16.06 | 57.5 | 8.13 | 4.4
2009-07-10 | 14:15 | 16.13 | 37.396 | 95.498 | 16.13 | 57.6 | 8.13 | 5.4
2009-07-10 | 14:30 | 16.2 | 37.434 | 95.557 | 16.2 | 57.6 | 8.12 | 4
2009-07-10 | 14:45 | 16.27 | 37.436 | 95.59 | 16.27 | 57.5 | 8.13 | 5.7
2009-07-10 | 15:00 | 16.31 | 37.383 | 95.28 | 16.31 | 57.6 | 8.11 | 5.7
2009-07-10 | 15:15 | 16.36 | 37.461 | 95.162 | 16.36 | 57.6 | 8.11 | 3.9
2009-07-10 | 15:30 | 16.44 | 37.439 | 95.229 | 16.44 | 57.6 | 8.13 | 5
2009-07-10 | 15:45 | 16.38 | 37.444 | 94.659 | 16.38 | 57.6 | 8.08 | 5.8
2009-07-10 | 16:00 | 16.42 | 37.421 | 94.39 | 16.42 | 57.6 | 8.07 | 5.4
2009-07-10 | 16:15 | 16.39 | 37.454 | 94.113 | 16.39 | 57.6 | 8.05 | 3.9
2009-07-10 | 16:30 | 16.38 | 37.458 | 93.861 | 16.38 | 57.6 | 8.04 | 4.7
2009-07-10 | 16:45 | 16.31 | 37.466 | 93.148 | 16.31 | 57.6 | 7.99 | 7
2009-07-10 | 17:00 | 16.24 | 37.449 | 91.914 | 16.24 | 57.6 | 7.94 | 5
2009-07-10 | 17:15 | 16.22 | 37.464 | 91.402 | 16.22 | 57.7 | 7.91 | 4
2009-07-10 | 17:30 | 16.23 | 37.486 | 91.654 | 16.23 | 57.6 | 7.92 | 5.3
2009-07-10 | 17:45 | 16.21 | 37.468 | 90.899 | 16.21 | 57.7 | 7.87 | 5
2009-07-10 | 18:00 | 16.19 | 37.482 | 90.714 | 16.19 | 57.7 | 7.85 | 5.9
2009-07-10 | 18:15 | 16.22 | 37.498 | 91.402 | 16.22 | 57.6 | 7.86 | 4.5
2009-07-10 | 18:30 | 16.23 | 37.464 | 91.713 | 16.23 | 57.6 | 7.88 | 7.9
2009-07-10 | 18:45 | 16.21 | 37.459 | 91.713 | 16.21 | 57.6 | 7.89 | 5.6
2009-07-10 | 19:00 | 16.17 | 37.458 | 91.688 | 16.17 | 57.6 | 7.88 | 4.3
2009-07-10 | 19:15 | 16.13 | 37.445 | 91.444 | 16.13 | 57.6 | 7.86 | 6.5
2009-07-10 | 19:30 | 16.08 | 37.457 | 90.899 | 16.08 | 57.6 | 7.84 | 4.7
2009-07-10 | 19:45 | 16.04 | 37.45 | 90.496 | 16.04 | 57.6 | 7.82 | 4.7
2009-07-10 | 20:00 | 16 | 37.442 | 90.186 | 16 | 57.6 | 7.8 | 4.1
2009-07-10 | 20:15 | 15.96 | 37.447 | 89.892 | 15.96 | 57.6 | 7.78 | 5
2009-07-10 | 20:30 | 15.94 | 37.443 | 89.791 | 15.94 | 57.6 | 7.77 | 3.9
2009-07-10 | 20:45 | 15.92 | 37.45 | 89.523 | 15.92 | 57.6 | 7.75 | 6.8
2009-07-10 | 21:00 | 15.9 | 37.457 | 89.422 | 15.9 | 57.6 | 7.74 | 4.5
2009-07-10 | 21:15 | 15.87 | 37.459 | 89.271 | 15.87 | 57.6 | 7.72 | 4.2
2009-07-10 | 21:30 | 15.85 | 37.454 | 89.229 | 15.85 | 57.6 | 7.72 | 3.9
2009-07-10 | 21:45 | 15.83 | 37.465 | 89.128 | 15.83 | 57.6 | 7.71 | 4.3
2009-07-10 | 22:00 | 15.81 | 37.466 | 89.153 | 15.81 | 57.6 | 7.71 | 4.2
2009-07-10 | 22:15 | 15.8 | 37.454 | 89.212 | 15.8 | 57.5 | 7.7 | 4.1
2009-07-10 | 22:30 | 15.77 | 37.405 | 89.262 | 15.77 | 57.6 | 7.69 | 5
2009-07-10 | 22:45 | 15.75 | 37.449 | 89.17 | 15.75 | 57.6 | 7.69 | 3.9
2009-07-10 | 23:00 | 15.72 | 37.453 | 89.212 | 15.72 | 57.6 | 7.69 | 5.7
2009-07-10 | 23:15 | 15.69 | 37.439 | 89.195 | 15.69 | 57.6 | 7.69 | 7.4
2009-07-10 | 23:30 | 15.66 | 37.466 | 89.145 | 15.66 | 57.6 | 7.69 | 6.2
2009-07-10 | 23:45 | 15.62 | 37.464 | 89.153 | 15.62 | 57.6 | 7.68 | 5.8
2009-07-11 | 0:00 | 15.58 | 37.459 | 89.178 | 15.58 | 57.6 | 7.67 | 5.5
2009-07-11 | 0:15 | 15.54 | 37.469 | 89.271 | 15.54 | 57.6 | 7.67 | 5.3
2009-07-11 | 0:30 | 15.5 | 37.446 | 89.162 | 15.5 | 57.6 | 7.67 | 4.3
2009-07-11 | 0:45 | 15.46 | 37.454 | 89.187 | 15.46 | 57.6 | 7.67 | 5.4
2009-07-11 | 1:01 | 15.42 | 37.45 | 89.271 | 15.42 | 57.6 | 7.67 | 7.1
2009-07-11 | 1:16 | 15.38 | 37.469 | 89.17 | 15.38 | 57.6 | 7.67 | 5.5
2009-07-11 | 1:31 | 15.34 | 37.464 | 89.237 | 15.34 | 57.6 | 7.66 | 5.7
2009-07-11 | 1:46 | 15.3 | 37.464 | 89.145 | 15.3 | 57.6 | 7.66 | 5.1
2009-07-11 | 2:01 | 15.25 | 37.457 | 89.178 | 15.25 | 57.6 | 7.65 | 4.2
2009-07-11 | 2:16 | 15.21 | 37.432 | 89.178 | 15.21 | 57.7 | 7.65 | 8.2
2009-07-11 | 2:31 | 15.16 | 37.474 | 89.145 | 15.16 | 57.6 | 7.64 | 6.5
2009-07-11 | 2:46 | 15.12 | 37.463 | 89.229 | 15.12 | 57.6 | 7.64 | 7.4
2009-07-11 | 3:01 | 15.08 | 37.465 | 89.195 | 15.08 | 57.7 | 7.62 | 9.2
2009-07-11 | 3:16 | 15.04 | 37.477 | 89.195 | 15.04 | 57.7 | 7.62 | 4.8
2009-07-11 | 3:31 | 14.99 | 37.486 | 89.204 | 14.99 | 57.7 | 7.63 | 5.3
2009-07-11 | 3:46 | 14.95 | 37.488 | 89.162 | 14.95 | 57.7 | 7.62 | 4.6
2009-07-11 | 4:01 | 14.91 | 37.483 | 89.095 | 14.91 | 57.7 | 7.62 | 5.9
2009-07-11 | 4:16 | 14.87 | 37.492 | 89.095 | 14.87 | 57.7 | 7.62 | 4.5
2009-07-11 | 4:31 | 14.84 | 37.493 | 89.212 | 14.84 | 57.7 | 7.63 | 5.7
2009-07-11 | 4:46 | 14.8 | 37.511 | 89.22 | 14.8 | 57.7 | 7.62 | 6.7
2009-07-11 | 5:01 | 14.77 | 37.488 | 89.162 | 14.77 | 57.7 | 7.62 | 4.9
2009-07-11 | 5:16 | 14.73 | 37.495 | 89.237 | 14.73 | 57.7 | 7.62 | 5.7
2009-07-11 | 5:31 | 14.7 | 37.479 | 89.271 | 14.7 | 57.7 | 7.62 | 5.3
2009-07-11 | 5:46 | 14.68 | 37.506 | 89.279 | 14.68 | 57.7 | 7.62 | 5.7
2009-07-11 | 6:01 | 14.66 | 37.49 | 89.338 | 14.66 | 57.7 | 7.63 | 4.6
2009-07-11 | 6:16 | 14.64 | 37.492 | 89.497 | 14.64 | 57.7 | 7.63 | 7.2
2009-07-11 | 6:31 | 14.62 | 37.484 | 89.791 | 14.62 | 57.7 | 7.62 | 5.1
2009-07-11 | 6:46 | 14.61 | 37.497 | 89.967 | 14.61 | 57.6 | 7.64 | 8
2009-07-11 | 7:01 | 14.6 | 37.469 | 90.085 | 14.6 | 57.6 | 7.65 | 5.1
2009-07-11 | 7:16 | 14.59 | 37.446 | 90.303 | 14.59 | 57.7 | 7.66 | 10.2
2009-07-11 | 7:31 | 14.59 | 37.474 | 90.546 | 14.59 | 57.7 | 7.67 | 4.7
2009-07-11 | 7:46 | 14.59 | 37.476 | 90.723 | 14.59 | 57.6 | 7.69 | 4.5
2009-07-11 | 8:01 | 14.61 | 37.461 | 90.932 | 14.61 | 57.6 | 7.71 | 6.5
2009-07-11 | 8:16 | 14.64 | 37.47 | 91.201 | 14.64 | 57.6 | 7.76 | 5.7
2009-07-11 | 8:31 | 14.67 | 37.458 | 91.495 | 14.67 | 57.6 | 7.77 | 5.6
2009-07-11 | 8:46 | 14.71 | 37.451 | 91.83 | 14.71 | 57.6 | 7.79 | 4.7
2009-07-11 | 9:01 | 14.77 | 37.464 | 92.166 | 14.77 | 57.6 | 7.92 | 7.6
2009-07-11 | 9:16 | 14.83 | 37.458 | 92.426 | 14.83 | 57.6 | 7.96 | 5.1
2009-07-11 | 9:31 | 14.9 | 37.463 | 92.67 | 14.9 | 57.6 | 7.99 | 4.5
2009-07-11 | 9:46 | 14.98 | 37.462 | 93.005 | 14.98 | 57.7 | 8.01 | 7.4
2009-07-11 | 10:00 | 15.06 | 37.478 | 93.291 | 15.06 | 57.7 | 8.03 | 7.9
2009-07-11 | 10:16 | 15.15 | 37.486 | 93.66 | 15.15 | 57.7 | 8.04 | 4.8
2009-07-11 | 10:31 | 15.24 | 37.495 | 93.819 | 15.24 | 57.7 | 8.06 | 4.3
2009-07-11 | 10:46 | 15.33 | 37.478 | 94.155 | 15.33 | 57.7 | 8.06 | 5.7
2009-07-11 | 11:01 | 15.42 | 37.492 | 94.34 | 15.42 | 57.7 | 8.07 | 8.8
2009-07-11 | 11:16 | 15.51 | 37.502 | 94.558 | 15.51 | 57.7 | 8.08 | 5.1
2009-07-11 | 11:31 | 15.6 | 37.509 | 94.843 | 15.6 | 57.7 | 8.1 | 4.8
2009-07-11 | 11:46 | 15.69 | 37.506 | 94.91 | 15.69 | 57.7 | 8.1 | 4
2009-07-11 | 12:01 | 15.78 | 37.51 | 95.246 | 15.78 | 57.7 | 8.11 | 6.2
2009-07-11 | 12:16 | 15.88 | 37.525 | 95.263 | 15.88 | 57.7 | 8.1 | 9.2
2009-07-11 | 12:31 | 15.96 | 37.524 | 95.338 | 15.96 | 57.7 | 8.11 | 5.8
2009-07-11 | 12:46 | 16.06 | 37.525 | 95.481 | 16.06 | 57.8 | 8.11 | 7.3
2009-07-11 | 13:00 | 16.15 | 37.543 | 95.624 | 16.15 | 57.8 | 8.11 | 4.7
2009-07-11 | 13:15 | 16.24 | 37.552 | 95.523 | 16.24 | 57.7 | 8.1 | 6.7
2009-07-11 | 13:30 | 16.33 | 37.535 | 95.59 | 16.33 | 57.8 | 8.1 | 5.6
2009-07-11 | 13:45 | 16.41 | 37.548 | 95.724 | 16.41 | 57.8 | 8.12 | 4.2
2009-07-11 | 14:00 | 16.49 | 37.555 | 95.674 | 16.49 | 57.8 | 8.11 | 5.9
2009-07-11 | 14:15 | 16.58 | 37.552 | 95.649 | 16.58 | 57.8 | 8.12 | 6.4
2009-07-11 | 14:30 | 16.64 | 37.538 | 95.691 | 16.64 | 57.7 | 8.13 | 3.4
2009-07-11 | 14:45 | 16.66 | 37.515 | 95.557 | 16.66 | 57.8 | 8.12 | 4.2
2009-07-11 | 15:00 | 16.63 | 37.57 | 95.154 | 16.63 | 57.8 | 8.09 | 5.3
2009-07-11 | 15:15 | 16.71 | 37.568 | 95.179 | 16.71 | 57.8 | 8.11 | 3.7
2009-07-11 | 15:30 | 16.78 | 37.582 | 95.204 | 16.78 | 57.8 | 8.13 | 4.9
2009-07-11 | 15:45 | 16.82 | 37.585 | 95.364 | 16.82 | 57.8 | 8.13 | 5.1
2009-07-11 | 16:00 | 16.86 | 37.593 | 95.406 | 16.86 | 57.8 | 8.13 | 4.6
2009-07-11 | 16:15 | 16.89 | 37.592 | 95.263 | 16.89 | 57.9 | 8.12 | 5.8
2009-07-11 | 16:30 | 16.9 | 37.604 | 95.154 | 16.9 | 57.9 | 8.11 | 4.2
2009-07-11 | 16:45 | 16.9 | 37.609 | 94.81 | 16.9 | 57.8 | 8.1 | 4.3
2009-07-11 | 17:00 | 16.88 | 37.585 | 94.516 | 16.88 | 57.9 | 8.09 | 4.8
2009-07-11 | 17:15 | 16.86 | 37.614 | 94.147 | 16.86 | 57.9 | 8.08 | 4
2009-07-11 | 17:30 | 16.84 | 37.623 | 93.887 | 16.84 | 57.9 | 8.06 | 3.7
2009-07-11 | 17:45 | 16.82 | 37.623 | 93.777 | 16.82 | 57.8 | 8.05 | 3.7
2009-07-11 | 18:00 | 16.82 | 37.595 | 93.66 | 16.82 | 57.9 | 8.04 | 3.5
2009-07-11 | 18:15 | 16.8 | 37.621 | 93.375 | 16.8 | 57.9 | 8.01 | 3.9
2009-07-11 | 18:30 | 16.77 | 37.609 | 92.871 | 16.77 | 57.9 | 7.98 | 3.5
2009-07-11 | 18:45 | 16.73 | 37.639 | 92.451 | 16.73 | 57.9 | 7.95 | 3.4
2009-07-11 | 19:00 | 16.69 | 37.622 | 91.898 | 16.69 | 57.9 | 7.92 | 3.8
2009-07-11 | 19:15 | 16.64 | 37.659 | 91.36 | 16.64 | 57.9 | 7.89 | 3.4
2009-07-11 | 19:30 | 16.59 | 37.654 | 90.781 | 16.59 | 57.9 | 7.86 | 3.7
2009-07-11 | 19:45 | 16.55 | 37.656 | 90.446 | 16.55 | 57.9 | 7.83 | 3.6
2009-07-11 | 20:00 | 16.51 | 37.658 | 89.967 | 16.51 | 57.9 | 7.81 | 3.5
2009-07-11 | 20:15 | 16.48 | 37.666 | 89.707 | 16.48 | 57.9 | 7.79 | 3.7
2009-07-11 | 20:30 | 16.46 | 37.641 | 89.523 | 16.46 | 57.9 | 7.78 | 3.7
2009-07-11 | 20:45 | 16.43 | 37.661 | 89.38 | 16.43 | 57.9 | 7.75 | 3.6
2009-07-11 | 21:00 | 16.41 | 37.645 | 89.271 | 16.41 | 57.9 | 7.74 | 3.6
2009-07-11 | 21:15 | 16.39 | 37.627 | 89.12 | 16.39 | 57.9 | 7.73 | 3.7
2009-07-11 | 21:30 | 16.37 | 37.642 | 89.044 | 16.37 | 57.9 | 7.71 | 3.6
2009-07-11 | 21:45 | 16.35 | 37.624 | 88.985 | 16.35 | 57.9 | 7.69 | 3.6
2009-07-11 | 22:00 | 16.32 | 37.637 | 88.96 | 16.32 | 57.9 | 7.69 | 3.7
2009-07-11 | 22:15 | 16.3 | 37.636 | 89.044 | 16.3 | 57.8 | 7.68 | 3.7
2009-07-11 | 22:30 | 16.27 | 37.595 | 88.977 | 16.27 | 57.9 | 7.67 | 4.2
2009-07-11 | 22:45 | 16.24 | 37.618 | 89.011 | 16.24 | 57.8 | 7.67 | 3.7
2009-07-11 | 23:00 | 16.21 | 37.596 | 89.036 | 16.21 | 57.9 | 7.66 | 3.5
2009-07-11 | 23:15 | 16.18 | 37.604 | 89.103 | 16.18 | 57.9 | 7.65 | 3.5
2009-07-11 | 23:30 | 16.14 | 37.606 | 89.044 | 16.14 | 57.8 | 7.65 | 3.6
2009-07-11 | 23:45 | 16.11 | 37.599 | 89.027 | 16.11 | 57.8 | 7.65 | 3.7
2009-07-12 | 0:00 | 16.07 | 37.601 | 89.011 | 16.07 | 57.9 | 7.65 | 3.6
2009-07-12 | 0:15 | 16.04 | 37.612 | 88.985 | 16.04 | 57.9 | 7.65 | 3.4
2009-07-12 | 0:30 | 16.01 | 37.605 | 89.044 | 16.01 | 57.9 | 7.64 | 3.7
2009-07-12 | 0:45 | 15.97 | 37.606 | 89.019 | 15.97 | 57.8 | 7.64 | 3.7
2009-07-12 | 1:01 | 15.94 | 37.596 | 89.036 | 15.94 | 57.8 | 7.64 | 3.8
2009-07-12 | 1:16 | 15.91 | 37.597 | 89.078 | 15.91 | 57.9 | 7.64 | 3.7
2009-07-12 | 1:31 | 15.87 | 37.607 | 89.002 | 15.87 | 57.9 | 7.63 | 3.6
2009-07-12 | 1:46 | 15.84 | 37.62 | 88.952 | 15.84 | 57.9 | 7.64 | 3.9
2009-07-12 | 2:01 | 15.8 | 37.632 | 88.935 | 15.8 | 57.9 | 7.63 | 3.7
2009-07-12 | 2:16 | 15.76 | 37.633 | 88.952 | 15.76 | 57.9 | 7.62 | 3.7
2009-07-12 | 2:31 | 15.72 | 37.618 | 88.935 | 15.72 | 57.9 | 7.63 | 3.7
2009-07-12 | 2:46 | 15.68 | 37.648 | 89.027 | 15.68 | 57.9 | 7.62 | 3.7
2009-07-12 | 3:01 | 15.65 | 37.616 | 89.019 | 15.65 | 57.9 | 7.63 | 3.9
2009-07-12 | 3:16 | 15.61 | 37.63 | 89.044 | 15.61 | 57.9 | 7.63 | 3.6
2009-07-12 | 3:31 | 15.58 | 37.621 | 89.044 | 15.58 | 57.9 | 7.62 | 3.5
2009-07-12 | 3:46 | 15.54 | 37.626 | 88.977 | 15.54 | 57.9 | 7.62 | 3.8
2009-07-12 | 4:01 | 15.51 | 37.641 | 89.011 | 15.51 | 57.9 | 7.63 | 5.2
2009-07-12 | 4:16 | 15.48 | 37.644 | 89.044 | 15.48 | 57.8 | 7.63 | 3.8
2009-07-12 | 4:31 | 15.45 | 37.575 | 88.943 | 15.45 | 57.8 | 7.63 | 3.7
2009-07-12 | 4:46 | 15.42 | 37.589 | 89.002 | 15.42 | 57.9 | 7.63 | 3.6
2009-07-12 | 5:01 | 15.39 | 37.641 | 88.927 | 15.39 | 57.8 | 7.63 | 3.8
2009-07-12 | 5:16 | 15.35 | 37.602 | 88.935 | 15.35 | 57.9 | 7.63 | 4
2009-07-12 | 5:31 | 15.32 | 37.632 | 88.985 | 15.32 | 57.9 | 7.62 | 4.3
2009-07-12 | 5:46 | 15.3 | 37.616 | 89.095 | 15.3 | 57.9 | 7.64 | 4.2
2009-07-12 | 6:01 | 15.28 | 37.629 | 89.204 | 15.28 | 57.9 | 7.64 | 4.5
2009-07-12 | 6:16 | 15.26 | 37.621 | 89.262 | 15.26 | 57.9 | 7.65 | 4.1
2009-07-12 | 6:31 | 15.24 | 37.62 | 89.606 | 15.24 | 57.9 | 7.66 | 4
2009-07-12 | 6:46 | 15.23 | 37.617 | 89.674 | 15.23 | 57.9 | 7.66 | 4
2009-07-12 | 7:01 | 15.21 | 37.616 | 89.858 | 15.21 | 57.8 | 7.68 | 4.7
2009-07-12 | 7:16 | 15.2 | 37.569 | 90.051 | 15.2 | 57.9 | 7.69 | 3.7
2009-07-12 | 7:31 | 15.21 | 37.613 | 90.362 | 15.21 | 57.8 | 7.7 | 3.7
2009-07-12 | 7:46 | 15.22 | 37.602 | 90.563 | 15.22 | 57.8 | 7.72 | 3.9
2009-07-12 | 8:01 | 15.24 | 37.589 | 90.823 | 15.24 | 57.8 | 7.74 | 3.6
2009-07-12 | 8:16 | 15.27 | 37.579 | 91.226 | 15.27 | 57.8 | 7.78 | 3.9
2009-07-12 | 8:31 | 15.3 | 37.561 | 91.436 | 15.3 | 57.8 | 7.8 | 3.6
2009-07-12 | 8:46 | 15.34 | 37.544 | 91.587 | 15.34 | 57.8 | 7.81 | 3.9
2009-07-12 | 9:01 | 15.39 | 37.571 | 92.091 | 15.39 | 57.8 | 7.95 | 3.6
2009-07-12 | 9:16 | 15.44 | 37.58 | 92.376 | 15.44 | 57.8 | 8 | 3.4
2009-07-12 | 9:31 | 15.5 | 37.584 | 92.653 | 15.5 | 57.8 | 8.02 | 3.6
2009-07-12 | 9:46 | 15.57 | 37.561 | 93.047 | 15.57 | 57.8 | 8.03 | 3.5
2009-07-12 | 10:00 | 15.64 | 37.578 | 93.291 | 15.64 | 57.8 | 8.05 | 3.7
2009-07-12 | 10:16 | 15.72 | 37.58 | 93.551 | 15.72 | 57.8 | 8.06 | 3.5
2009-07-12 | 10:31 | 15.8 | 37.56 | 93.845 | 15.8 | 57.8 | 8.08 | 3.4
2009-07-12 | 10:46 | 15.88 | 37.582 | 94.08 | 15.88 | 57.8 | 8.09 | 3.6
2009-07-12 | 11:01 | 15.98 | 37.548 | 94.449 | 15.98 | 57.8 | 8.09 | 4.5
2009-07-12 | 11:16 | 16.08 | 37.601 | 94.625 | 16.08 | 57.8 | 8.1 | 3.6
2009-07-12 | 11:31 | 16.17 | 37.592 | 94.793 | 16.17 | 57.8 | 8.12 | 3.7
2009-07-12 | 11:46 | 16.26 | 37.595 | 94.969 | 16.26 | 57.8 | 8.12 | 3.5
2009-07-12 | 12:01 | 16.36 | 37.596 | 95.271 | 16.36 | 57.9 | 8.12 | 3.6
2009-07-12 | 12:16 | 16.45 | 37.615 | 95.347 | 16.45 | 57.8 | 8.13 | 3.4
2009-07-12 | 12:31 | 16.53 | 37.598 | 95.448 | 16.53 | 57.9 | 8.13 | 3.5
2009-07-12 | 12:46 | 16.6 | 37.624 | 95.523 | 16.6 | 57.9 | 8.13 | 3.4
2009-07-12 | 13:00 | 16.68 | 37.63 | 95.624 | 16.68 | 57.9 | 8.14 | 3.5
2009-07-12 | 13:15 | 16.75 | 37.634 | 95.657 | 16.75 | 57.9 | 8.14 | 3.6
2009-07-12 | 13:30 | 16.83 | 37.626 | 95.775 | 16.83 | 57.9 | 8.17 | 3.4
2009-07-12 | 13:45 | 16.91 | 37.643 | 95.926 | 16.91 | 57.9 | 8.17 | 3.5
2009-07-12 | 14:00 | 16.98 | 37.635 | 95.892 | 16.98 | 57.9 | 8.17 | 3.4
2009-07-12 | 14:15 | 17.05 | 37.664 | 95.867 | 17.05 | 57.9 | 8.18 | 3.4
2009-07-12 | 14:30 | 17.12 | 37.655 | 95.951 | 17.12 | 58 | 8.18 | 3.4
2009-07-12 | 14:45 | 17.13 | 37.676 | 95.666 | 17.13 | 58 | 8.13 | 3.5
2009-07-12 | 15:00 | 17.08 | 37.677 | 94.709 | 17.08 | 58 | 8.09 | 3.4
2009-07-12 | 15:15 | 16.98 | 37.669 | 93.794 | 16.98 | 57.9 | 8.05 | 3.2
2009-07-12 | 15:30 | 17 | 37.659 | 93.719 | 17 | 57.9 | 8.05 | 3.4
2009-07-12 | 15:45 | 17.01 | 37.619 | 93.14 | 17.01 | 57.9 | 8 | 3.4
2009-07-12 | 16:00 | 16.97 | 37.613 | 92.124 | 16.97 | 58 | 7.96 | 3.5
2009-07-12 | 16:15 | 16.94 | 37.682 | 91.47 | 16.94 | 57.9 | 7.93 | 4
2009-07-12 | 16:30 | 16.91 | 37.659 | 90.79 | 16.91 | 58 | 7.89 | 3.4
2009-07-12 | 16:45 | 16.96 | 37.678 | 91.637 | 16.96 | 57.9 | 7.94 | 3.6
2009-07-12 | 17:00 | 17.01 | 37.636 | 92.527 | 17.01 | 57.9 | 7.96 | 3.4
2009-07-12 | 17:15 | 16.98 | 37.652 | 92.804 | 16.98 | 57.9 | 7.97 | 3.6
2009-07-12 | 17:30 | 16.91 | 37.64 | 92.141 | 16.91 | 57.9 | 7.93 | 3.7
2009-07-12 | 17:45 | 16.93 | 37.651 | 92.258 | 16.93 | 57.9 | 7.95 | 3.5
2009-07-12 | 18:00 | 17 | 37.653 | 93.031 | 17 | 57.9 | 7.99 | 3.7
2009-07-12 | 18:15 | 17 | 37.651 | 93.14 | 17 | 57.9 | 7.98 | 3.7
2009-07-12 | 18:30 | 16.96 | 37.645 | 92.905 | 16.96 | 57.9 | 7.97 | 3.4
2009-07-12 | 18:45 | 16.92 | 37.604 | 92.695 | 16.92 | 57.9 | 7.95 | 3.6
2009-07-12 | 19:00 | 16.87 | 37.657 | 92.074 | 16.87 | 58 | 7.93 | 3.6
2009-07-12 | 19:15 | 16.81 | 37.67 | 91.57 | 16.81 | 58 | 7.9 | 3.4
2009-07-12 | 19:30 | 16.75 | 37.686 | 91.201 | 16.75 | 58 | 7.88 | 3.2
2009-07-12 | 19:45 | 16.71 | 37.682 | 90.572 | 16.71 | 58 | 7.84 | 3.5
2009-07-12 | 20:00 | 16.66 | 37.69 | 90.211 | 16.66 | 58 | 7.82 | 3.5
2009-07-12 | 20:15 | 16.63 | 37.68 | 90.068 | 16.63 | 58 | 7.8 | 3.3
2009-07-12 | 20:30 | 16.59 | 37.675 | 89.825 | 16.59 | 58 | 7.78 | 3.4
2009-07-12 | 20:45 | 16.55 | 37.67 | 89.59 | 16.55 | 57.9 | 7.77 | 3.2
2009-07-12 | 21:00 | 16.51 | 37.647 | 89.439 | 16.51 | 57.9 | 7.75 | 3.6
2009-07-12 | 21:15 | 16.49 | 37.666 | 89.296 | 16.49 | 57.9 | 7.75 | 3.4
2009-07-12 | 21:30 | 16.47 | 37.616 | 89.246 | 16.47 | 57.9 | 7.74 | 3.4
2009-07-12 | 21:45 | 16.44 | 37.646 | 89.069 | 16.44 | 57.9 | 7.74 | 3.2
2009-07-12 | 22:00 | 16.42 | 37.646 | 89.162 | 16.42 | 57.9 | 7.72 | 3.2
2009-07-12 | 22:15 | 16.4 | 37.646 | 89.178 | 16.4 | 57.9 | 7.73 | 3.6
2009-07-12 | 22:30 | 16.37 | 37.635 | 89.178 | 16.37 | 57.9 | 7.72 | 3.5
2009-07-12 | 22:45 | 16.34 | 37.642 | 89.304 | 16.34 | 57.9 | 7.72 | 3.4
2009-07-12 | 23:00 | 16.31 | 37.64 | 89.17 | 16.31 | 57.9 | 7.72 | 3.3
2009-07-12 | 23:15 | 16.28 | 37.645 | 89.355 | 16.28 | 57.9 | 7.71 | 3.2
2009-07-12 | 23:30 | 16.25 | 37.642 | 89.304 | 16.25 | 57.9 | 7.71 | 3.3
2009-07-12 | 23:45 | 16.22 | 37.646 | 89.321 | 16.22 | 57.9 | 7.7 | 3.4
2009-07-13 | 0:00 | 16.17 | 37.661 | 89.271 | 16.17 | 58 | 7.7 | 3.3
2009-07-13 | 0:15 | 16.11 | 37.669 | 89.279 | 16.11 | 57.9 | 7.71 | 3.5
2009-07-13 | 0:30 | 16.06 | 37.664 | 89.304 | 16.06 | 57.9 | 7.7 | 3.6
2009-07-13 | 0:45 | 16.01 | 37.666 | 89.371 | 16.01 | 57.9 | 7.7 | 3.5
2009-07-13 | 1:01 | 15.96 | 37.634 | 89.313 | 15.96 | 58 | 7.7 | 3.7
2009-07-13 | 1:16 | 15.91 | 37.681 | 89.439 | 15.91 | 57.9 | 7.7 | 3.4
2009-07-13 | 1:31 | 15.85 | 37.647 | 89.338 | 15.85 | 58 | 7.7 | 3.4
2009-07-13 | 1:46 | 15.8 | 37.67 | 89.422 | 15.8 | 58 | 7.69 | 3.4
2009-07-13 | 2:01 | 15.75 | 37.677 | 89.355 | 15.75 | 58 | 7.69 | 3.4
2009-07-13 | 2:16 | 15.7 | 37.685 | 89.346 | 15.7 | 58 | 7.69 | 3.6
2009-07-13 | 2:31 | 15.65 | 37.696 | 89.321 | 15.65 | 57.9 | 7.69 | 4.1
2009-07-13 | 2:46 | 15.6 | 37.655 | 89.363 | 15.6 | 58 | 7.69 | 3.4
2009-07-13 | 3:01 | 15.55 | 37.685 | 89.355 | 15.55 | 58 | 7.69 | 3.8
2009-07-13 | 3:16 | 15.51 | 37.687 | 89.38 | 15.51 | 58 | 7.69 | 3.6
2009-07-13 | 3:31 | 15.46 | 37.69 | 89.363 | 15.46 | 58 | 7.68 | 3.7
2009-07-13 | 3:46 | 15.42 | 37.684 | 89.397 | 15.42 | 58 | 7.68 | 3.4
2009-07-13 | 4:01 | 15.37 | 37.696 | 89.455 | 15.37 | 58 | 7.68 | 4.6
2009-07-13 | 4:16 | 15.32 | 37.69 | 89.455 | 15.32 | 58 | 7.68 | 3.6
2009-07-13 | 4:31 | 15.28 | 37.678 | 89.497 | 15.28 | 58 | 7.68 | 3.6
2009-07-13 | 4:46 | 15.24 | 37.685 | 89.422 | 15.24 | 58 | 7.67 | 3.7
2009-07-13 | 5:01 | 15.2 | 37.668 | 89.355 | 15.2 | 58 | 7.68 | 3.7
2009-07-13 | 5:16 | 15.16 | 37.673 | 89.464 | 15.16 | 58 | 7.67 | 3.4
2009-07-13 | 5:31 | 15.13 | 37.682 | 89.43 | 15.13 | 58 | 7.68 | 3.4
2009-07-13 | 5:46 | 15.09 | 37.685 | 89.565 | 15.09 | 57.9 | 7.68 | 3.7
2009-07-13 | 6:01 | 15.05 | 37.66 | 89.665 | 15.05 | 58 | 7.68 | 3.3
2009-07-13 | 6:16 | 15.01 | 37.672 | 89.799 | 15.01 | 58 | 7.69 | 3.4
2009-07-13 | 6:31 | 14.97 | 37.668 | 89.984 | 14.97 | 57.9 | 7.69 | 3.4
2009-07-13 | 6:46 | 14.94 | 37.646 | 90.06 | 14.94 | 57.9 | 7.71 | 3.6
2009-07-13 | 7:01 | 14.91 | 37.618 | 90.421 | 14.91 | 57.9 | 7.71 | 3.5
2009-07-13 | 7:16 | 14.88 | 37.625 | 90.656 | 14.88 | 57.9 | 7.73 | 3.9
2009-07-13 | 7:31 | 14.86 | 37.639 | 90.891 | 14.86 | 57.8 | 7.74 | 3.5
2009-07-13 | 7:46 | 14.84 | 37.592 | 91.167 | 14.84 | 57.9 | 7.75 | 3.4
2009-07-13 | 8:01 | 14.84 | 37.614 | 91.386 | 14.84 | 57.8 | 7.76 | 3.1
2009-07-13 | 8:16 | 14.82 | 37.576 | 91.47 | 14.82 | 57.8 | 7.79 | 3.7
2009-07-13 | 8:31 | 14.83 | 37.592 | 91.713 | 14.83 | 57.8 | 7.81 | 3.5
2009-07-13 | 8:46 | 14.86 | 37.599 | 92.284 | 14.86 | 57.8 | 7.82 | 3.3
2009-07-13 | 9:01 | 14.87 | 37.591 | 92.401 | 14.87 | 57.8 | 7.91 | 3.3
2009-07-13 | 9:16 | 14.91 | 37.577 | 92.636 | 14.91 | 57.8 | 7.96 | 3.4
2009-07-13 | 9:31 | 14.97 | 37.583 | 93.039 | 14.97 | 57.8 | 8 | 3.4
2009-07-13 | 9:46 | 15.04 | 37.551 | 93.324 | 15.04 | 57.8 | 8.01 | 3.4
2009-07-13 | 10:00 | 15.1 | 37.549 | 93.744 | 15.1 | 57.8 | 7.96 | 3.2
2009-07-13 | 10:16 | 15.16 | 37.547 | 93.878 | 15.16 | 57.8 | 7.95 | 3.7
2009-07-13 | 10:31 | 15.23 | 37.581 | 94.105 | 15.23 | 57.8 | 7.95 | 3.6
2009-07-13 | 10:46 | 15.33 | 37.56 | 94.608 | 15.33 | 57.8 | 8.04 | 3.4
2009-07-13 | 11:01 | 15.43 | 37.576 | 94.793 | 15.43 | 57.8 | 8.07 | 3.4
2009-07-13 | 11:16 | 15.51 | 37.577 | 94.743 | 15.51 | 57.8 | 8.07 | 3.3
2009-07-13 | 11:31 | 15.6 | 37.578 | 95.045 | 15.6 | 57.8 | 8.09 | 3.5
2009-07-13 | 11:46 | 15.69 | 37.568 | 95.305 | 15.69 | 57.8 | 8.09 | 3.5
2009-07-13 | 12:01 | 15.77 | 37.572 | 95.573 | 15.77 | 57.8 | 8.1 | 3.2
2009-07-13 | 12:16 | 15.84 | 37.568 | 95.632 | 15.84 | 57.8 | 8.08 | 4.2
2009-07-13 | 12:31 | 15.91 | 37.565 | 95.54 | 15.91 | 57.7 | 8.09 | 3.7
2009-07-13 | 12:46 | 16.01 | 37.526 | 95.641 | 16.01 | 57.8 | 8.08 | 3.2
2009-07-13 | 13:00 | 16.14 | 37.577 | 96.069 | 16.14 | 57.8 | 8.12 | 3.1
2009-07-13 | 13:15 | 16.23 | 37.583 | 95.968 | 16.23 | 57.8 | 8.12 | 3.1
2009-07-13 | 13:30 | 16.32 | 37.601 | 96.211 | 16.32 | 57.9 | 8.13 | 4
2009-07-13 | 13:45 | 16.39 | 37.626 | 96.295 | 16.39 | 57.8 | 8.13 | 2.9
2009-07-13 | 14:00 | 16.46 | 37.587 | 96.278 | 16.46 | 57.9 | 8.15 | 3.1
2009-07-13 | 14:15 | 16.52 | 37.603 | 96.295 | 16.52 | 57.9 | 8.14 | 3
2009-07-13 | 14:30 | 16.58 | 37.633 | 96.069 | 16.58 | 57.9 | 8.14 | 3.2
2009-07-13 | 14:45 | 16.63 | 37.634 | 96.178 | 16.63 | 57.9 | 8.13 | 3.1
2009-07-13 | 15:00 | 16.68 | 37.632 | 96.169 | 16.68 | 57.9 | 8.16 | 2.9
2009-07-13 | 15:15 | 16.72 | 37.638 | 96.178 | 16.72 | 57.9 | 8.15 | 2.7
2009-07-13 | 15:30 | 16.75 | 37.637 | 96.069 | 16.75 | 57.9 | 8.15 | 2.9
2009-07-13 | 15:45 | 16.76 | 37.651 | 95.951 | 16.76 | 57.9 | 8.15 | 3.1
2009-07-13 | 16:00 | 16.75 | 37.652 | 95.842 | 16.75 | 57.9 | 8.14 | 3.2
2009-07-13 | 16:15 | 16.73 | 37.646 | 95.599 | 16.73 | 57.9 | 8.14 | 3.1
2009-07-13 | 16:30 | 16.73 | 37.644 | 95.38 | 16.73 | 57.9 | 8.1 | 5
2009-07-13 | 16:45 | 16.73 | 37.657 | 95.38 | 16.73 | 57.9 | 8.11 | 3.4
2009-07-13 | 17:00 | 16.73 | 37.664 | 95.187 | 16.73 | 58 | 8.1 | 3.1
2009-07-13 | 17:15 | 16.74 | 37.677 | 94.919 | 16.74 | 57.9 | 8.09 | 3.1
2009-07-13 | 17:30 | 16.73 | 37.665 | 94.768 | 16.73 | 57.9 | 8.08 | 3.2
2009-07-13 | 17:45 | 16.72 | 37.662 | 94.44 | 16.72 | 57.9 | 8.07 | 3.1
2009-07-13 | 18:00 | 16.69 | 37.656 | 94.231 | 16.69 | 57.9 | 8.05 | 3.2
2009-07-13 | 18:15 | 16.66 | 37.654 | 93.736 | 16.66 | 57.9 | 8.03 | 3.8
2009-07-13 | 18:30 | 16.62 | 37.651 | 93.324 | 16.62 | 57.9 | 8 | 3.1
2009-07-13 | 18:45 | 16.57 | 37.652 | 92.787 | 16.57 | 57.9 | 7.98 | 3.2
2009-07-13 | 19:00 | 16.52 | 37.644 | 92.468 | 16.52 | 57.9 | 7.94 | 2.9
2009-07-13 | 19:15 | 16.46 | 37.648 | 91.906 | 16.46 | 57.9 | 7.92 | 2.9
2009-07-13 | 19:30 | 16.4 | 37.662 | 91.453 | 16.4 | 58 | 7.88 | 3.5
2009-07-13 | 19:45 | 16.34 | 37.668 | 90.932 | 16.34 | 58 | 7.85 | 3.1
2009-07-13 | 20:00 | 16.3 | 37.669 | 90.731 | 16.3 | 58 | 7.83 | 3.2
2009-07-13 | 20:15 | 16.27 | 37.68 | 90.479 | 16.27 | 58 | 7.81 | 3
2009-07-13 | 20:30 | 16.25 | 37.673 | 90.068 | 16.25 | 57.9 | 7.79 | 3.2
2009-07-13 | 20:45 | 16.24 | 37.662 | 89.875 | 16.24 | 58 | 7.78 | 3.2
2009-07-13 | 21:00 | 16.23 | 37.67 | 89.69 | 16.23 | 57.9 | 7.76 | 3
2009-07-13 | 21:15 | 16.23 | 37.644 | 89.657 | 16.23 | 57.9 | 7.75 | 3.4
2009-07-13 | 21:30 | 16.22 | 37.633 | 89.523 | 16.22 | 57.9 | 7.73 | 3.1
2009-07-13 | 21:45 | 16.21 | 37.629 | 89.422 | 16.21 | 57.9 | 7.73 | 3
2009-07-13 | 22:00 | 16.2 | 37.642 | 89.489 | 16.2 | 57.9 | 7.71 | 3.3
2009-07-13 | 22:15 | 16.19 | 37.632 | 89.481 | 16.19 | 57.9 | 7.7 | 3.6
2009-07-13 | 22:30 | 16.17 | 37.63 | 89.481 | 16.17 | 57.9 | 7.7 | 3.3
2009-07-13 | 22:45 | 16.15 | 37.634 | 89.439 | 16.15 | 57.9 | 7.69 | 3.2
2009-07-13 | 23:00 | 16.12 | 37.627 | 89.413 | 16.12 | 57.9 | 7.68 | 4.7
2009-07-13 | 23:15 | 16.08 | 37.616 | 89.455 | 16.08 | 57.9 | 7.69 | 3.3
2009-07-13 | 23:30 | 16.03 | 37.615 | 89.481 | 16.03 | 57.9 | 7.68 | 3.2
2009-07-13 | 23:45 | 15.97 | 37.612 | 89.405 | 15.97 | 57.9 | 7.67 | 3.4
2009-07-14 | 0:00 | 15.91 | 37.615 | 89.581 | 15.91 | 57.9 | 7.68 | 3.4
2009-07-14 | 0:15 | 15.85 | 37.613 | 89.514 | 15.85 | 57.9 | 7.67 | 3.6
2009-07-14 | 0:30 | 15.78 | 37.614 | 89.489 | 15.78 | 57.9 | 7.67 | 3.7
2009-07-14 | 0:45 | 15.73 | 37.621 | 89.439 | 15.73 | 57.9 | 7.67 | 3.9
2009-07-14 | 1:01 | 15.67 | 37.629 | 89.464 | 15.67 | 57.9 | 7.66 | 3.2
2009-07-14 | 1:16 | 15.62 | 37.628 | 89.439 | 15.62 | 57.9 | 7.66 | 3.5
2009-07-14 | 1:31 | 15.57 | 37.634 | 89.514 | 15.57 | 57.9 | 7.66 | 3.2
2009-07-14 | 1:46 | 15.52 | 37.623 | 89.338 | 15.52 | 57.9 | 7.65 | 3.1
2009-07-14 | 2:01 | 15.48 | 37.612 | 89.489 | 15.48 | 57.9 | 7.65 | 3.5
2009-07-14 | 2:16 | 15.45 | 37.604 | 89.481 | 15.45 | 57.9 | 7.65 | 3.5
2009-07-14 | 2:31 | 15.41 | 37.614 | 89.472 | 15.41 | 57.9 | 7.64 | 3.1
2009-07-14 | 2:46 | 15.38 | 37.604 | 89.321 | 15.38 | 57.8 | 7.65 | 3.2
2009-07-14 | 3:01 | 15.35 | 37.588 | 89.321 | 15.35 | 57.9 | 7.65 | 3.8
2009-07-14 | 3:16 | 15.32 | 37.613 | 89.363 | 15.32 | 57.9 | 7.64 | 3.2
2009-07-14 | 3:31 | 15.3 | 37.616 | 89.405 | 15.3 | 57.8 | 7.65 | 3.7
2009-07-14 | 3:46 | 15.27 | 37.6 | 89.33 | 15.27 | 57.8 | 7.64 | 3.6
2009-07-14 | 4:01 | 15.25 | 37.591 | 89.338 | 15.25 | 57.8 | 7.65 | 3.6
2009-07-14 | 4:16 | 15.23 | 37.591 | 89.455 | 15.23 | 57.8 | 7.65 | 3.6
2009-07-14 | 4:31 | 15.21 | 37.587 | 89.405 | 15.21 | 57.8 | 7.65 | 3.4
2009-07-14 | 4:46 | 15.19 | 37.558 | 89.338 | 15.19 | 57.8 | 7.64 | 3.6
2009-07-14 | 5:01 | 15.18 | 37.577 | 89.346 | 15.18 | 57.8 | 7.65 | 3.9
2009-07-14 | 5:16 | 15.16 | 37.572 | 89.422 | 15.16 | 57.8 | 7.65 | 3.6
2009-07-14 | 5:31 | 15.15 | 37.579 | 89.355 | 15.15 | 57.8 | 7.64 | 3.8
2009-07-14 | 5:46 | 15.14 | 37.566 | 89.447 | 15.14 | 57.8 | 7.64 | 4.4
2009-07-14 | 6:01 | 15.12 | 37.58 | 89.523 | 15.12 | 57.7 | 7.65 | 3.4
2009-07-14 | 6:16 | 15.12 | 37.532 | 89.665 | 15.12 | 57.8 | 7.66 | 4
2009-07-14 | 6:31 | 15.11 | 37.545 | 89.774 | 15.11 | 57.8 | 7.66 | 3.4
2009-07-14 | 6:46 | 15.11 | 37.542 | 89.942 | 15.11 | 57.8 | 7.67 | 4
2009-07-14 | 7:01 | 15.11 | 37.547 | 90.186 | 15.11 | 57.8 | 7.68 | 4.3
2009-07-14 | 7:16 | 15.12 | 37.558 | 90.362 | 15.12 | 57.8 | 7.68 | 3.2
2009-07-14 | 7:31 | 15.14 | 37.543 | 90.563 | 15.14 | 57.7 | 7.7 | 3.1
2009-07-14 | 7:46 | 15.17 | 37.493 | 90.79 | 15.17 | 57.7 | 7.71 | 2.9
2009-07-14 | 8:01 | 15.21 | 37.535 | 91.092 | 15.21 | 57.7 | 7.73 | 3.1
2009-07-14 | 8:16 | 15.26 | 37.529 | 91.394 | 15.26 | 57.8 | 7.77 | 2.9
2009-07-14 | 8:31 | 15.31 | 37.54 | 91.705 | 15.31 | 57.8 | 7.78 | 3.1
2009-07-14 | 8:46 | 15.37 | 37.54 | 91.965 | 15.37 | 57.7 | 7.79 | 3.6
2009-07-14 | 9:01 | 15.43 | 37.533 | 92.275 | 15.43 | 57.7 | 7.89 | 3.1
2009-07-14 | 9:16 | 15.5 | 37.527 | 92.636 | 15.5 | 57.7 | 7.94 | 2.9
2009-07-14 | 9:31 | 15.58 | 37.53 | 92.879 | 15.58 | 57.8 | 7.97 | 2.9
2009-07-14 | 9:46 | 15.66 | 37.544 | 93.274 | 15.66 | 57.7 | 7.98 | 3
2009-07-14 | 10:00 | 15.74 | 37.532 | 93.777 | 15.74 | 57.7 | 8.01 | 5.3
2009-07-14 | 10:16 | 15.83 | 37.536 | 94.038 | 15.83 | 57.8 | 8.03 | 2.8
2009-07-14 | 10:31 | 15.91 | 37.544 | 94.264 | 15.91 | 57.8 | 8.05 | 3.1
2009-07-14 | 10:46 | 15.99 | 37.547 | 94.541 | 15.99 | 57.8 | 8.06 | 3.4
2009-07-14 | 11:01 | 16.07 | 37.571 | 94.818 | 16.07 | 57.8 | 8.07 | 3.8
2009-07-14 | 11:16 | 16.16 | 37.566 | 94.994 | 16.16 | 57.8 | 8.08 | 3.1
2009-07-14 | 11:31 | 16.25 | 37.577 | 95.263 | 16.25 | 57.8 | 8.1 | 2.9
2009-07-14 | 11:46 | 16.33 | 37.595 | 95.582 | 16.33 | 57.8 | 8.12 | 3.2
2009-07-14 | 12:01 | 16.41 | 37.595 | 95.708 | 16.41 | 57.9 | 8.13 | 3.1
2009-07-14 | 12:16 | 16.49 | 37.614 | 95.683 | 16.49 | 57.9 | 8.13 | 2.9
2009-07-14 | 12:31 | 16.57 | 37.619 | 95.926 | 16.57 | 57.9 | 8.13 | 2.8
2009-07-14 | 12:46 | 16.64 | 37.625 | 96.043 | 16.64 | 57.9 | 8.14 | 2.8
2009-07-14 | 13:00 | 16.72 | 37.625 | 96.178 | 16.72 | 57.9 | 8.14 | 3.1
2009-07-14 | 13:15 | 16.79 | 37.651 | 96.203 | 16.79 | 58 | 8.14 | 2.8
2009-07-14 | 13:30 | 16.86 | 37.669 | 96.228 | 16.86 | 58 | 8.14 | 3.1
2009-07-14 | 13:45 | 16.92 | 37.681 | 96.211 | 16.92 | 58 | 8.15 | 2.9
2009-07-14 | 14:00 | 16.99 | 37.69 | 96.211 | 16.99 | 58 | 8.16 | 2.8
2009-07-14 | 14:15 | 17.05 | 37.697 | 96.262 | 17.05 | 58 | 8.17 | 3.6
2009-07-14 | 14:30 | 17.1 | 37.725 | 96.278 | 17.1 | 58.1 | 8.16 | 2.8
2009-07-14 | 14:45 | 17.15 | 37.744 | 96.245 | 17.15 | 58.1 | 8.17 | 3.1
2009-07-14 | 15:00 | 17.19 | 37.757 | 96.169 | 17.19 | 58.1 | 8.17 | 2.7
2009-07-14 | 15:15 | 17.23 | 37.768 | 96.077 | 17.23 | 58.1 | 8.17 | 2.6
2009-07-14 | 15:30 | 17.26 | 37.792 | 95.993 | 17.26 | 58.2 | 8.17 | 2.7
2009-07-14 | 15:45 | 17.28 | 37.804 | 95.859 | 17.28 | 58.2 | 8.16 | 2.6
2009-07-14 | 16:00 | 17.3 | 37.818 | 95.808 | 17.3 | 58.2 | 8.16 | 2.7
2009-07-14 | 16:15 | 17.32 | 37.828 | 95.565 | 17.32 | 58.2 | 8.16 | 2.7
2009-07-14 | 16:30 | 17.32 | 37.84 | 95.406 | 17.32 | 58.2 | 8.15 | 2.8
2009-07-14 | 16:45 | 17.32 | 37.844 | 95.196 | 17.32 | 58.2 | 8.14 | 2.7
2009-07-14 | 17:00 | 17.32 | 37.853 | 95.07 | 17.32 | 58.2 | 8.14 | 2.6
2009-07-14 | 17:15 | 17.31 | 37.857 | 94.818 | 17.31 | 58.3 | 8.12 | 2.6
2009-07-14 | 17:30 | 17.3 | 37.864 | 94.608 | 17.3 | 58.3 | 8.11 | 2.7
2009-07-14 | 17:45 | 17.29 | 37.876 | 94.415 | 17.29 | 58.3 | 8.1 | 2.8
2009-07-14 | 18:00 | 17.26 | 37.892 | 94.046 | 17.26 | 58.3 | 8.08 | 2.8
2009-07-14 | 18:15 | 17.21 | 37.89 | 93.601 | 17.21 | 58.3 | 8.05 | 2.7
2009-07-14 | 18:30 | 17.17 | 37.902 | 93.098 | 17.17 | 58.3 | 8.02 | 2.7
2009-07-14 | 18:45 | 17.13 | 37.907 | 92.502 | 17.13 | 58.3 | 7.99 | 2.8
2009-07-14 | 19:00 | 17.09 | 37.912 | 92.007 | 17.09 | 58.3 | 7.96 | 2.7
2009-07-14 | 19:15 | 17.05 | 37.924 | 91.512 | 17.05 | 58.4 | 7.93 | 2.6
2009-07-14 | 19:30 | 17.01 | 37.931 | 90.832 | 17.01 | 58.4 | 7.9 | 2.8
2009-07-14 | 19:45 | 16.98 | 37.934 | 90.362 | 16.98 | 58.4 | 7.86 | 3.3
2009-07-14 | 20:00 | 16.95 | 37.93 | 90.001 | 16.95 | 58.4 | 7.84 | 3
2009-07-14 | 20:15 | 16.94 | 37.964 | 89.741 | 16.94 | 58.4 | 7.81 | 2.6
2009-07-14 | 20:30 | 16.93 | 37.963 | 89.455 | 16.93 | 58.4 | 7.8 | 2.8
2009-07-14 | 20:45 | 16.91 | 37.956 | 89.38 | 16.91 | 58.4 | 7.78 | 2.8
2009-07-14 | 21:00 | 16.89 | 37.965 | 89.212 | 16.89 | 58.4 | 7.76 | 2.9
2009-07-14 | 21:15 | 16.88 | 37.951 | 89.111 | 16.88 | 58.4 | 7.75 | 2.8
2009-07-14 | 21:30 | 16.86 | 37.94 | 88.935 | 16.86 | 58.4 | 7.73 | 2.9
2009-07-14 | 21:45 | 16.83 | 37.951 | 88.876 | 16.83 | 58.4 | 7.73 | 2.8
2009-07-14 | 22:00 | 16.8 | 37.952 | 88.868 | 16.8 | 58.4 | 7.71 | 2.7
2009-07-14 | 22:15 | 16.76 | 37.956 | 88.868 | 16.76 | 58.4 | 7.71 | 2.8
2009-07-14 | 22:30 | 16.73 | 37.95 | 88.96 | 16.73 | 58.4 | 7.7 | 3.1
2009-07-14 | 22:45 | 16.69 | 37.948 | 88.851 | 16.69 | 58.4 | 7.69 | 2.9
2009-07-14 | 23:00 | 16.65 | 37.935 | 88.868 | 16.65 | 58.4 | 7.69 | 3.1
2009-07-14 | 23:15 | 16.61 | 37.938 | 88.91 | 16.61 | 58.4 | 7.69 | 2.8
2009-07-14 | 23:30 | 16.57 | 37.949 | 88.767 | 16.57 | 58.4 | 7.68 | 2.8
2009-07-14 | 23:45 | 16.52 | 37.933 | 88.91 | 16.52 | 58.4 | 7.67 | 2.9
2009-07-15 | 0:00 | 16.47 | 37.943 | 88.876 | 16.47 | 58.4 | 7.67 | 3
2009-07-15 | 0:15 | 16.42 | 37.95 | 88.851 | 16.42 | 58.4 | 7.66 | 3
2009-07-15 | 0:30 | 16.37 | 37.946 | 88.893 | 16.37 | 58.4 | 7.66 | 2.9
2009-07-15 | 0:45 | 16.31 | 37.956 | 88.876 | 16.31 | 58.4 | 7.66 | 2.8
2009-07-15 | 1:01 | 16.26 | 37.96 | 88.91 | 16.26 | 58.4 | 7.66 | 2.8
2009-07-15 | 1:16 | 16.2 | 37.962 | 88.943 | 16.2 | 58.4 | 7.66 | 2.8
2009-07-15 | 1:31 | 16.14 | 37.938 | 88.918 | 16.14 | 58.4 | 7.65 | 3.1
2009-07-15 | 1:46 | 16.08 | 37.958 | 88.851 | 16.08 | 58.4 | 7.65 | 2.7
2009-07-15 | 2:01 | 16.02 | 37.943 | 88.952 | 16.02 | 58.4 | 7.64 | 3
2009-07-15 | 2:16 | 15.96 | 37.958 | 88.918 | 15.96 | 58.4 | 7.64 | 2.9
2009-07-15 | 2:31 | 15.89 | 37.958 | 88.935 | 15.89 | 58.4 | 7.63 | 3.2
2009-07-15 | 2:46 | 15.83 | 37.961 | 89.036 | 15.83 | 58.4 | 7.63 | 2.7
2009-07-15 | 3:01 | 15.76 | 37.958 | 88.86 | 15.76 | 58.4 | 7.63 | 2.9
2009-07-15 | 3:16 | 15.7 | 37.953 | 88.935 | 15.7 | 58.4 | 7.63 | 2.9
2009-07-15 | 3:31 | 15.63 | 37.948 | 89.036 | 15.63 | 58.4 | 7.63 | 2.8
2009-07-15 | 3:46 | 15.56 | 37.961 | 89.002 | 15.56 | 58.4 | 7.63 | 2.9
2009-07-15 | 4:01 | 15.5 | 37.966 | 88.885 | 15.5 | 58.4 | 7.63 | 2.8
2009-07-15 | 4:16 | 15.44 | 37.96 | 88.927 | 15.44 | 58.4 | 7.63 | 3.1
2009-07-15 | 4:31 | 15.38 | 37.959 | 88.952 | 15.38 | 58.4 | 7.63 | 3.1
2009-07-15 | 4:46 | 15.32 | 37.948 | 89.061 | 15.32 | 58.4 | 7.63 | 2.9
2009-07-15 | 5:01 | 15.26 | 37.94 | 89.086 | 15.26 | 58.4 | 7.64 | 3.2
2009-07-15 | 5:16 | 15.2 | 37.945 | 88.96 | 15.2 | 58.4 | 7.64 | 2.9
2009-07-15 | 5:31 | 15.15 | 37.95 | 89.019 | 15.15 | 58.4 | 7.64 | 2.8
2009-07-15 | 5:46 | 15.1 | 37.956 | 88.994 | 15.1 | 58.4 | 7.64 | 2.9
2009-07-15 | 6:01 | 15.06 | 37.943 | 89.237 | 15.06 | 58.4 | 7.64 | 2.9
2009-07-15 | 6:16 | 15.01 | 37.951 | 89.363 | 15.01 | 58.4 | 7.64 | 2.9
2009-07-15 | 6:31 | 14.97 | 37.932 | 89.573 | 14.97 | 58.3 | 7.65 | 2.9
2009-07-15 | 6:46 | 14.93 | 37.917 | 89.799 | 14.93 | 58.4 | 7.65 | 2.9
2009-07-15 | 7:01 | 14.9 | 37.935 | 89.841 | 14.9 | 58.4 | 7.66 | 2.8
2009-07-15 | 7:16 | 14.88 | 37.928 | 90.228 | 14.88 | 58.3 | 7.67 | 2.9
2009-07-15 | 7:31 | 14.87 | 37.897 | 90.286 | 14.87 | 58.3 | 7.68 | 2.9
2009-07-15 | 7:46 | 14.86 | 37.918 | 90.597 | 14.86 | 58.3 | 7.7 | 2.7
2009-07-15 | 8:01 | 14.87 | 37.911 | 90.891 | 14.87 | 58.3 | 7.72 | 3
2009-07-15 | 8:16 | 14.9 | 37.875 | 91.268 | 14.9 | 58.3 | 7.75 | 2.9
2009-07-15 | 8:31 | 14.93 | 37.904 | 91.495 | 14.93 | 58.3 | 7.77 | 2.8
2009-07-15 | 8:46 | 14.96 | 37.892 | 91.889 | 14.96 | 58.3 | 7.8 | 2.9
2009-07-15 | 9:01 | 15.01 | 37.878 | 92.258 | 15.01 | 58.3 | 7.95 | 2.8
2009-07-15 | 9:16 | 15.06 | 37.883 | 92.519 | 15.06 | 58.2 | 7.98 | 3.1
2009-07-15 | 9:31 | 15.13 | 37.845 | 92.888 | 15.13 | 58.3 | 8.01 | 3.4
2009-07-15 | 9:46 | 15.2 | 37.885 | 93.215 | 15.2 | 58.3 | 8.03 | 2.9
2009-07-15 | 10:00 | 15.28 | 37.887 | 93.584 | 15.28 | 58.3 | 8.07 | 3.1
2009-07-15 | 10:16 | 15.37 | 37.885 | 93.887 | 15.37 | 58.3 | 8.07 | 2.8
2009-07-15 | 10:31 | 15.46 | 37.891 | 94.172 | 15.46 | 58.3 | 8.09 | 2.8
2009-07-15 | 10:46 | 15.56 | 37.875 | 94.541 | 15.56 | 58.3 | 8.1 | 2.8
2009-07-15 | 11:01 | 15.66 | 37.893 | 94.91 | 15.66 | 58.3 | 8.11 | 2.7
2009-07-15 | 11:16 | 15.76 | 37.894 | 95.112 | 15.76 | 58.2 | 8.14 | 3.2
2009-07-15 | 11:31 | 15.87 | 37.858 | 95.33 | 15.87 | 58.3 | 8.15 | 2.6
2009-07-15 | 11:46 | 15.97 | 37.87 | 95.624 | 15.97 | 58.3 | 8.15 | 3.7
2009-07-15 | 12:01 | 16.08 | 37.869 | 95.683 | 16.08 | 58.3 | 8.16 | 3.1
2009-07-15 | 12:16 | 16.18 | 37.891 | 95.842 | 16.18 | 58.3 | 8.16 | 2.9
2009-07-15 | 12:31 | 16.28 | 37.88 | 96.001 | 16.28 | 58.3 | 8.17 | 2.8
2009-07-15 | 12:46 | 16.38 | 37.898 | 96.178 | 16.38 | 58.3 | 8.17 | 2.9
2009-07-15 | 13:00 | 16.48 | 37.898 | 96.287 | 16.48 | 58.3 | 8.18 | 2.8
2009-07-15 | 13:15 | 16.57 | 37.891 | 96.253 | 16.57 | 58.3 | 8.18 | 2.8
2009-07-15 | 13:30 | 16.66 | 37.896 | 96.404 | 16.66 | 58.3 | 8.19 | 2.8
2009-07-15 | 13:45 | 16.75 | 37.902 | 96.304 | 16.75 | 58.3 | 8.19 | 2.9
2009-07-15 | 14:00 | 16.83 | 37.91 | 96.379 | 16.83 | 58.3 | 8.2 | 2.8
2009-07-15 | 14:15 | 16.92 | 37.908 | 96.421 | 16.92 | 58.3 | 8.2 | 2.7
2009-07-15 | 14:30 | 16.99 | 37.911 | 96.396 | 16.99 | 58.3 | 8.2 | 2.8
2009-07-15 | 14:45 | 17.06 | 37.911 | 96.346 | 17.06 | 58.3 | 8.2 | 2.4
2009-07-15 | 15:00 | 17.12 | 37.915 | 96.312 | 17.12 | 58.3 | 8.21 | 2.6
2009-07-15 | 15:15 | 17.18 | 37.909 | 96.27 | 17.18 | 58.3 | 8.19 | 2.7
2009-07-15 | 15:30 | 17.23 | 37.922 | 96.111 | 17.23 | 58.3 | 8.2 | 2.7
2009-07-15 | 15:45 | 17.27 | 37.895 | 96.018 | 17.27 | 58.3 | 8.19 | 2.9
2009-07-15 | 16:00 | 17.31 | 37.912 | 95.909 | 17.31 | 58.3 | 8.19 | 2.9
2009-07-15 | 16:15 | 17.35 | 37.927 | 95.783 | 17.35 | 58.3 | 8.19 | 2.9
2009-07-15 | 16:30 | 17.38 | 37.92 | 95.683 | 17.38 | 58.3 | 8.18 | 2.8
2009-07-15 | 16:45 | 17.4 | 37.92 | 95.548 | 17.4 | 58.3 | 8.18 | 2.9
2009-07-15 | 17:00 | 17.4 | 37.913 | 95.154 | 17.4 | 58.3 | 8.16 | 2.7
2009-07-15 | 17:15 | 17.39 | 37.918 | 94.936 | 17.39 | 58.3 | 8.16 | 2.6
2009-07-15 | 17:30 | 17.4 | 37.916 | 94.776 | 17.4 | 58.3 | 8.14 | 2.5
2009-07-15 | 17:45 | 17.4 | 37.896 | 94.566 | 17.4 | 58.3 | 8.13 | 2.6
2009-07-15 | 18:00 | 17.39 | 37.889 | 94.247 | 17.39 | 58.3 | 8.11 | 2.5
2009-07-15 | 18:15 | 17.37 | 37.899 | 93.853 | 17.37 | 58.3 | 8.08 | 2.5
2009-07-15 | 18:30 | 17.34 | 37.901 | 93.249 | 17.34 | 58.3 | 8.05 | 2.4
2009-07-15 | 18:45 | 17.31 | 37.895 | 92.762 | 17.31 | 58.3 | 8.03 | 2.6
2009-07-15 | 19:00 | 17.28 | 37.9 | 92.25 | 17.28 | 58.3 | 7.99 | 2.5
2009-07-15 | 19:15 | 17.26 | 37.885 | 91.637 | 17.26 | 58.3 | 7.94 | 2.5
2009-07-15 | 19:30 | 17.22 | 37.88 | 90.941 | 17.22 | 58.3 | 7.91 | 2.4
2009-07-15 | 19:45 | 17.21 | 37.883 | 90.555 | 17.21 | 58.2 | 7.89 | 2.3
2009-07-15 | 20:00 | 17.2 | 37.862 | 90.051 | 17.2 | 58.3 | 7.84 | 2.8
2009-07-15 | 20:15 | 17.21 | 37.88 | 89.674 | 17.21 | 58.3 | 7.82 | 2.5
2009-07-15 | 20:30 | 17.22 | 37.871 | 89.497 | 17.22 | 58.3 | 7.8 | 2.6
2009-07-15 | 20:45 | 17.23 | 37.865 | 89.439 | 17.23 | 58.2 | 7.78 | 2.4
2009-07-15 | 21:00 | 17.23 | 37.86 | 89.095 | 17.23 | 58.2 | 7.76 | 2.6
2009-07-15 | 21:15 | 17.23 | 37.846 | 89.078 | 17.23 | 58.2 | 7.75 | 2.5
2009-07-15 | 21:30 | 17.23 | 37.849 | 89.027 | 17.23 | 58.2 | 7.74 | 2.6
2009-07-15 | 21:45 | 17.22 | 37.84 | 88.851 | 17.22 | 58.2 | 7.72 | 2.7
2009-07-15 | 22:00 | 17.21 | 37.829 | 88.851 | 17.21 | 58.2 | 7.72 | 2.6
2009-07-15 | 22:15 | 17.19 | 37.824 | 88.876 | 17.19 | 58.2 | 7.71 | 2.6
2009-07-15 | 22:30 | 17.18 | 37.828 | 88.851 | 17.18 | 58.2 | 7.69 | 2.9
2009-07-15 | 22:45 | 17.15 | 37.819 | 88.784 | 17.15 | 58.2 | 7.69 | 2.6
2009-07-15 | 23:00 | 17.12 | 37.826 | 88.826 | 17.12 | 58.2 | 7.68 | 2.6
2009-07-15 | 23:15 | 17.08 | 37.825 | 88.918 | 17.08 | 58.2 | 7.68 | 2.7
2009-07-15 | 23:30 | 17.04 | 37.824 | 88.935 | 17.04 | 58.2 | 7.66 | 2.8
2009-07-15 | 23:45 | 17 | 37.831 | 88.927 | 17 | 58.2 | 7.66 | 2.6
2009-07-16 | 0:00 | 16.95 | 37.822 | 88.977 | 16.95 | 58.2 | 7.66 | 2.6
2009-07-16 | 0:15 | 16.9 | 37.834 | 88.969 | 16.9 | 58.2 | 7.65 | 2.6
2009-07-16 | 0:30 | 16.85 | 37.818 | 88.876 | 16.85 | 58.2 | 7.66 | 2.8
2009-07-16 | 0:45 | 16.8 | 37.844 | 89.011 | 16.8 | 58.2 | 7.65 | 2.5
2009-07-16 | 1:01 | 16.75 | 37.847 | 88.977 | 16.75 | 58.2 | 7.65 | 2.8
2009-07-16 | 1:16 | 16.69 | 37.852 | 89.011 | 16.69 | 58.2 | 7.65 | 2.5
2009-07-16 | 1:31 | 16.65 | 37.858 | 88.994 | 16.65 | 58.2 | 7.65 | 2.7
2009-07-16 | 1:46 | 16.59 | 37.86 | 88.893 | 16.59 | 58.2 | 7.64 | 2.7
2009-07-16 | 2:01 | 16.53 | 37.844 | 89.044 | 16.53 | 58.2 | 7.64 | 2.8
2009-07-16 | 2:16 | 16.47 | 37.855 | 89.002 | 16.47 | 58.3 | 7.63 | 2.6
2009-07-16 | 2:31 | 16.41 | 37.863 | 89.002 | 16.41 | 58.2 | 7.63 | 2.6
2009-07-16 | 2:46 | 16.35 | 37.855 | 89.061 | 16.35 | 58.2 | 7.63 | 3.2
2009-07-16 | 3:01 | 16.29 | 37.858 | 89.078 | 16.29 | 58.3 | 7.63 | 2.8
2009-07-16 | 3:16 | 16.23 | 37.864 | 89.019 | 16.23 | 58.3 | 7.63 | 2.9
2009-07-16 | 3:31 | 16.17 | 37.872 | 89.019 | 16.17 | 58.2 | 7.63 | 2.8
2009-07-16 | 3:46 | 16.1 | 37.82 | 89.086 | 16.1 | 58.2 | 7.63 | 2.8
2009-07-16 | 4:01 | 16.05 | 37.862 | 89.069 | 16.05 | 58.2 | 7.63 | 2.8
2009-07-16 | 4:16 | 15.99 | 37.851 | 89.061 | 15.99 | 58.2 | 7.63 | 3.7
2009-07-16 | 4:31 | 15.93 | 37.848 | 89.078 | 15.93 | 58.2 | 7.63 | 2.8
2009-07-16 | 4:46 | 15.87 | 37.854 | 89.111 | 15.87 | 58.2 | 7.63 | 2.9
2009-07-16 | 5:01 | 15.81 | 37.84 | 89.061 | 15.81 | 58.2 | 7.63 | 2.9
2009-07-16 | 5:16 | 15.75 | 37.85 | 89.12 | 15.75 | 58.2 | 7.63 | 2.9
2009-07-16 | 5:31 | 15.69 | 37.86 | 89.095 | 15.69 | 58.2 | 7.63 | 2.6
2009-07-16 | 5:46 | 15.63 | 37.848 | 89.178 | 15.63 | 58.2 | 7.63 | 2.9
2009-07-16 | 6:01 | 15.57 | 37.852 | 89.246 | 15.57 | 58.2 | 7.64 | 3.1
2009-07-16 | 6:16 | 15.52 | 37.847 | 89.506 | 15.52 | 58.2 | 7.65 | 3.1
2009-07-16 | 6:31 | 15.47 | 37.815 | 89.69 | 15.47 | 58.2 | 7.65 | 7.8
2009-07-16 | 6:46 | 15.42 | 37.836 | 89.934 | 15.42 | 58.2 | 7.66 | 3.1
2009-07-16 | 7:01 | 15.38 | 37.826 | 90.102 | 15.38 | 58.2 | 7.67 | 2.9
2009-07-16 | 7:16 | 15.35 | 37.802 | 90.353 | 15.35 | 58.2 | 7.68 | 3.4
2009-07-16 | 7:31 | 15.33 | 37.799 | 90.706 | 15.33 | 58.2 | 7.69 | 2.8
2009-07-16 | 7:46 | 15.31 | 37.819 | 90.891 | 15.31 | 58.2 | 7.7 | 2.8
2009-07-16 | 8:01 | 15.31 | 37.813 | 91.285 | 15.31 | 58.1 | 7.74 | 2.9
2009-07-16 | 8:16 | 15.32 | 37.795 | 91.562 | 15.32 | 58.2 | 7.76 | 2.9
2009-07-16 | 8:31 | 15.34 | 37.807 | 91.898 | 15.34 | 58.2 | 7.8 | 3.5
2009-07-16 | 8:46 | 15.38 | 37.805 | 92.258 | 15.38 | 58.2 | 7.81 | 3.8
2009-07-16 | 9:01 | 15.42 | 37.798 | 92.561 | 15.42 | 58.1 | 8 | 3.4
2009-07-16 | 9:16 | 15.47 | 37.794 | 92.871 | 15.47 | 58.1 | 8.04 | 2.9
2009-07-16 | 9:31 | 15.53 | 37.79 | 93.316 | 15.53 | 58.1 | 8.06 | 3.6
2009-07-16 | 9:46 | 15.59 | 37.786 | 93.601 | 15.59 | 58.1 | 8.07 | 3.2
2009-07-16 | 10:00 | 15.67 | 37.78 | 93.979 | 15.67 | 58.1 | 8.09 | 5.4
2009-07-16 | 10:16 | 15.74 | 37.788 | 94.298 | 15.74 | 58.1 | 8.11 | 4.6
2009-07-16 | 10:31 | 15.82 | 37.789 | 94.474 | 15.82 | 58.1 | 8.12 | 4.6
2009-07-16 | 10:46 | 15.91 | 37.793 | 94.936 | 15.91 | 58.1 | 8.13 | 3.2
2009-07-16 | 11:01 | 16 | 37.796 | 95.213 | 16 | 58.1 | 8.14 | 4.2
2009-07-16 | 11:16 | 16.09 | 37.785 | 95.548 | 16.09 | 58.1 | 8.16 | 5
2009-07-16 | 11:31 | 16.19 | 37.789 | 95.708 | 16.19 | 58.1 | 8.17 | 3.7
2009-07-16 | 11:46 | 16.29 | 37.765 | 96.027 | 16.29 | 58.1 | 8.18 | 4.8
2009-07-16 | 12:01 | 16.38 | 37.783 | 96.043 | 16.38 | 58.1 | 8.16 | 3.4
2009-07-16 | 12:16 | 16.43 | 37.764 | 96.169 | 16.43 | 58.1 | 8.17 | 4.3
2009-07-16 | 12:31 | 16.53 | 37.782 | 96.304 | 16.53 | 58.1 | 8.2 | 3.7
2009-07-16 | 12:46 | 16.65 | 37.78 | 96.505 | 16.65 | 58.1 | 8.2 | 4.8
2009-07-16 | 13:00 | 16.76 | 37.789 | 96.622 | 16.76 | 58.1 | 8.19 | 4.3
2009-07-16 | 13:15 | 16.84 | 37.794 | 96.581 | 16.84 | 58.1 | 8.2 | 4.5
2009-07-16 | 13:30 | 16.93 | 37.773 | 96.782 | 16.93 | 58.1 | 8.2 | 6.2
2009-07-16 | 13:45 | 17.01 | 37.793 | 96.648 | 17.01 | 58.1 | 8.21 | 6.4
2009-07-16 | 14:00 | 17.11 | 37.771 | 96.807 | 17.11 | 58.2 | 8.21 | 6.2
2009-07-16 | 14:15 | 17.21 | 37.799 | 96.866 | 17.21 | 58.1 | 8.21 | 3.2
2009-07-16 | 14:30 | 17.3 | 37.784 | 96.782 | 17.3 | 58.1 | 8.22 | 4.7
2009-07-16 | 14:45 | 17.35 | 37.795 | 96.673 | 17.35 | 58.2 | 8.23 | 5.9
2009-07-16 | 15:00 | 17.43 | 37.798 | 96.706 | 17.43 | 58.1 | 8.23 | 5.3
2009-07-16 | 15:15 | 17.48 | 37.791 | 96.505 | 17.48 | 58.2 | 8.21 | 3.9
2009-07-16 | 15:30 | 17.52 | 37.81 | 96.497 | 17.52 | 58.2 | 8.21 | 4.7
2009-07-16 | 15:45 | 17.51 | 37.801 | 96.102 | 17.51 | 58.1 | 8.19 | 5.7
2009-07-16 | 16:00 | 17.51 | 37.796 | 95.641 | 17.51 | 58.1 | 8.19 | 7.2
2009-07-16 | 16:15 | 17.57 | 37.776 | 95.8 | 17.57 | 58.1 | 8.2 | 5.6
2009-07-16 | 16:30 | 17.61 | 37.788 | 95.683 | 17.61 | 58 | 8.19 | 3.8
2009-07-16 | 16:45 | 17.63 | 37.712 | 95.683 | 17.63 | 58.2 | 8.19 | 5.4
2009-07-16 | 17:00 | 17.6 | 37.807 | 95.036 | 17.6 | 58.1 | 8.15 | 6
2009-07-16 | 17:15 | 17.6 | 37.787 | 94.927 | 17.6 | 58.1 | 8.16 | 4.2
2009-07-16 | 17:30 | 17.63 | 37.793 | 94.885 | 17.63 | 58.2 | 8.15 | 6.9
2009-07-16 | 17:45 | 17.65 | 37.811 | 94.734 | 17.65 | 58.1 | 8.13 | 5.3
2009-07-16 | 18:00 | 17.64 | 37.768 | 94.398 | 17.64 | 58.1 | 8.12 | 6.4
2009-07-16 | 18:15 | 17.62 | 37.782 | 94.029 | 17.62 | 58.1 | 8.1 | 4.5
2009-07-16 | 18:30 | 17.58 | 37.773 | 93.307 | 17.58 | 58.4 | 8.05 | 4.5
2009-07-16 | 18:45 | 17.56 | 37.953 | 92.896 | 17.56 | 58.1 | 8.03 | 5
2009-07-16 | 19:00 | 17.55 | 37.754 | 92.46 | 17.55 | 58.2 | 8 | 3.2
2009-07-16 | 19:15 | 17.54 | 37.809 | 92.04 | 17.54 | 58.1 | 7.98 | 10.2
2009-07-16 | 19:30 | 17.52 | 37.784 | 91.545 | 17.52 | 58.3 | 7.94 | 3.2
2009-07-16 | 19:45 | 17.51 | 37.866 | 90.991 | 17.51 | 58.1 | 7.91 | 9.5
2009-07-16 | 20:00 | 17.5 | 37.755 | 90.58 | 17.5 | 58.1 | 7.88 | 5.8
2009-07-16 | 20:15 | 17.5 | 37.734 | 90.102 | 17.5 | 58.2 | 7.86 | 4.4
2009-07-16 | 20:30 | 17.5 | 37.853 | 89.925 | 17.5 | 58.3 | 7.83 | 4.9
2009-07-16 | 20:45 | 17.5 | 37.894 | 89.707 | 17.5 | 58.4 | 7.81 | 4.5
2009-07-16 | 21:00 | 17.5 | 37.971 | 89.363 | 17.5 | 58 | 7.79 | 7.3
2009-07-16 | 21:15 | 17.5 | 37.706 | 89.237 | 17.5 | 58.1 | 7.77 | 3.7
2009-07-16 | 21:30 | 17.5 | 37.751 | 89.111 | 17.5 | 58 | 7.75 | 3.5
2009-07-16 | 21:45 | 17.5 | 37.689 | 89.095 | 17.5 | 58 | 7.74 | 3.9
2009-07-16 | 22:00 | 17.49 | 37.692 | 89.095 | 17.49 | 58 | 7.73 | 5.1
2009-07-16 | 22:15 | 17.48 | 37.687 | 88.977 | 17.48 | 58 | 7.71 | 3.9
2009-07-16 | 22:30 | 17.46 | 37.684 | 89.061 | 17.46 | 58 | 7.71 | 5.9
2009-07-16 | 22:45 | 17.44 | 37.682 | 89.061 | 17.44 | 58 | 7.7 | 5.9
2009-07-16 | 23:00 | 17.42 | 37.681 | 89.069 | 17.42 | 58 | 7.69 | 4
2009-07-16 | 23:15 | 17.38 | 37.683 | 89.053 | 17.38 | 58 | 7.68 | 5.3
2009-07-16 | 23:30 | 17.35 | 37.685 | 89.019 | 17.35 | 58 | 7.68 | 3.4
2009-07-16 | 23:45 | 17.31 | 37.69 | 89.12 | 17.31 | 58 | 7.67 | 3.9
2009-07-17 | 0:00 | 17.26 | 37.698 | 89.044 | 17.26 | 58 | 7.67 | 3.4
2009-07-17 | 0:15 | 17.21 | 37.7 | 89.027 | 17.21 | 58 | 7.66 | 4.5
2009-07-17 | 0:30 | 17.16 | 37.706 | 89.195 | 17.16 | 58 | 7.66 | 4.7
2009-07-17 | 0:45 | 17.11 | 37.716 | 89.095 | 17.11 | 58 | 7.66 | 6.1
2009-07-17 | 1:01 | 17.06 | 37.722 | 89.187 | 17.06 | 58 | 7.65 | 3.2
2009-07-17 | 1:16 | 17.02 | 37.725 | 89.178 | 17.02 | 58.1 | 7.65 | 4.2
2009-07-17 | 1:31 | 16.97 | 37.733 | 89.153 | 16.97 | 58.1 | 7.65 | 4.6
2009-07-17 | 1:46 | 16.91 | 37.739 | 89.095 | 16.91 | 58.1 | 7.65 | 4.8
2009-07-17 | 2:01 | 16.86 | 37.752 | 89.229 | 16.86 | 58.1 | 7.64 | 3.5
2009-07-17 | 2:16 | 16.81 | 37.765 | 89.128 | 16.81 | 58.1 | 7.64 | 4.2
2009-07-17 | 2:31 | 16.75 | 37.766 | 89.162 | 16.75 | 58.1 | 7.64 | 3.6
2009-07-17 | 2:46 | 16.69 | 37.772 | 89.078 | 16.69 | 58.1 | 7.63 | 3.4
2009-07-17 | 3:01 | 16.63 | 37.763 | 89.178 | 16.63 | 58.1 | 7.64 | 4.5
2009-07-17 | 3:16 | 16.57 | 37.775 | 89.153 | 16.57 | 58.1 | 7.64 | 4.3
2009-07-17 | 3:31 | 16.51 | 37.768 | 89.111 | 16.51 | 58.1 | 7.63 | 4.3
2009-07-17 | 3:46 | 16.45 | 37.776 | 89.212 | 16.45 | 58.1 | 7.63 | 3.7
2009-07-17 | 4:01 | 16.39 | 37.769 | 89.103 | 16.39 | 58.1 | 7.63 | 4.2
2009-07-17 | 4:16 | 16.33 | 37.77 | 89.153 | 16.33 | 58.1 | 7.62 | 3.1
2009-07-17 | 4:31 | 16.27 | 37.78 | 89.178 | 16.27 | 58.1 | 7.61 | 5.1
2009-07-17 | 4:46 | 16.21 | 37.783 | 89.137 | 16.21 | 58.1 | 7.61 | 4.3
2009-07-17 | 5:01 | 16.15 | 37.787 | 89.153 | 16.15 | 58.1 | 7.61 | 5.5
2009-07-17 | 5:16 | 16.09 | 37.786 | 89.254 | 16.09 | 58.1 | 7.61 | 3.2
2009-07-17 | 5:31 | 16.03 | 37.783 | 89.313 | 16.03 | 58.1 | 7.61 | 3.2
2009-07-17 | 5:46 | 15.97 | 37.795 | 89.38 | 15.97 | 58.1 | 7.62 | 4
2009-07-17 | 6:01 | 15.92 | 37.774 | 89.447 | 15.92 | 58.1 | 7.62 | 4.9
2009-07-17 | 6:16 | 15.87 | 37.79 | 89.581 | 15.87 | 58.1 | 7.63 | 3.4
2009-07-17 | 6:31 | 15.82 | 37.783 | 89.841 | 15.82 | 58.1 | 7.64 | 3.1
2009-07-17 | 6:46 | 15.79 | 37.784 | 90.118 | 15.79 | 58.1 | 7.65 | 4.2
2009-07-17 | 7:01 | 15.75 | 37.787 | 90.404 | 15.75 | 58.1 | 7.67 | 4.1
2009-07-17 | 7:16 | 15.71 | 37.787 | 90.614 | 15.71 | 58.1 | 7.67 | 3
2009-07-17 | 7:31 | 15.69 | 37.769 | 91.033 | 15.69 | 58.1 | 7.69 | 4.5
2009-07-17 | 7:46 | 15.66 | 37.762 | 91.109 | 15.66 | 58.1 | 7.71 | 3.1
2009-07-17 | 8:01 | 15.65 | 37.773 | 91.352 | 15.65 | 58.1 | 7.73 | 4.2
2009-07-17 | 8:16 | 15.64 | 37.772 | 91.705 | 15.64 | 58.1 | 7.76 | 4.2
2009-07-17 | 8:31 | 15.65 | 37.761 | 92.158 | 15.65 | 58.1 | 7.83 | 4.3
2009-07-17 | 8:46 | 15.67 | 37.767 | 92.41 | 15.67 | 58.1 | 7.8 | 3.6
2009-07-17 | 9:01 | 15.7 | 37.749 | 92.871 | 15.7 | 58.1 | 8.02 | 4.5
2009-07-17 | 9:16 | 15.75 | 37.754 | 93.282 | 15.75 | 58.1 | 8.1 | 4.7
2009-07-17 | 9:31 | 15.81 | 37.737 | 93.836 | 15.81 | 58.1 | 8.13 | 3.6
2009-07-17 | 9:46 | 15.88 | 37.744 | 94.407 | 15.88 | 58.1 | 8.12 | 4
2009-07-17 | 10:00 | 15.95 | 37.739 | 94.633 | 15.95 | 58 | 8.13 | 4.7
2009-07-17 | 10:16 | 16 | 37.719 | 94.768 | 16 | 58 | 8.1 | 5.3
2009-07-17 | 10:31 | 16.08 | 37.728 | 95.011 | 16.08 | 58.1 | 8.14 | 2.5
2009-07-17 | 10:46 | 16.17 | 37.736 | 95.422 | 16.17 | 58.1 | 8.2 | 2.3
2009-07-17 | 11:01 | 16.25 | 37.739 | 95.691 | 16.25 | 58 | 8.17 | 2.2
2009-07-17 | 11:16 | 16.32 | 37.723 | 95.825 | 16.32 | 58 | 8.13 | 2.4
2009-07-17 | 11:31 | 16.39 | 37.726 | 95.884 | 16.39 | 58 | 8.15 | 2.3
2009-07-17 | 11:46 | 16.45 | 37.724 | 95.959 | 16.45 | 58 | 8.22 | 2.5
2009-07-17 | 12:01 | 16.55 | 37.71 | 96.052 | 16.55 | 58.1 | 8.24 | 2.4
2009-07-17 | 12:16 | 16.66 | 37.733 | 96.337 | 16.66 | 58.1 | 8.24 | 2.4
2009-07-17 | 12:31 | 16.77 | 37.739 | 96.555 | 16.77 | 58 | 8.25 | 2.5
2009-07-17 | 12:46 | 16.85 | 37.721 | 96.832 | 16.85 | 58 | 8.26 | 2.3
2009-07-17 | 13:00 | 16.95 | 37.722 | 96.849 | 16.95 | 58.1 | 8.25 | 2.2
2009-07-17 | 13:15 | 17.05 | 37.745 | 96.941 | 17.05 | 58.1 | 8.26 | 2.3
2009-07-17 | 13:30 | 17.06 | 37.745 | 96.564 | 17.06 | 58.1 | 8.2 | 2.3
2009-07-17 | 13:45 | 17.04 | 37.75 | 95.993 | 17.04 | 58 | 8.19 | 2.5
2009-07-17 | 14:00 | 17.06 | 37.721 | 95.976 | 17.06 | 58 | 8.2 | 2.3
2009-07-17 | 14:15 | 17.1 | 37.726 | 95.859 | 17.1 | 58.1 | 8.21 | 2.2
2009-07-17 | 14:30 | 17.14 | 37.739 | 95.884 | 17.14 | 58 | 8.24 | 2.2
2009-07-17 | 14:45 | 17.19 | 37.711 | 96.043 | 17.19 | 58 | 8.23 | 2.4
2009-07-17 | 15:00 | 17.23 | 37.718 | 95.892 | 17.23 | 58.1 | 8.23 | 2.2
2009-07-17 | 15:15 | 17.24 | 37.736 | 95.842 | 17.24 | 58 | 8.22 | 2.5
2009-07-17 | 15:30 | 17.3 | 37.721 | 96.077 | 17.3 | 58 | 8.25 | 2.6
2009-07-17 | 15:45 | 17.32 | 37.703 | 95.708 | 17.32 | 58 | 8.2 | 2.4
2009-07-17 | 16:00 | 17.36 | 37.696 | 95.733 | 17.36 | 58 | 8.21 | 2.4
2009-07-17 | 16:15 | 17.43 | 37.706 | 95.918 | 17.43 | 58 | 8.24 | 2.6
2009-07-17 | 16:30 | 17.47 | 37.691 | 95.632 | 17.47 | 58 | 8.19 | 2.5
2009-07-17 | 16:45 | 17.42 | 37.694 | 94.986 | 17.42 | 58 | 8.15 | 2.5
2009-07-17 | 17:00 | 17.41 | 37.682 | 94.667 | 17.41 | 58 | 8.15 | 2.3
2009-07-17 | 17:15 | 17.46 | 37.686 | 94.751 | 17.46 | 58 | 8.15 | 2.4
2009-07-17 | 17:30 | 17.44 | 37.68 | 94.08 | 17.44 | 58 | 8.11 | 2.3
2009-07-17 | 17:45 | 17.41 | 37.673 | 93.652 | 17.41 | 57.9 | 8.08 | 2.4
2009-07-17 | 18:00 | 17.4 | 37.643 | 93.165 | 17.4 | 57.9 | 8.05 | 2.1
2009-07-17 | 18:15 | 17.43 | 37.658 | 93.509 | 17.43 | 57.9 | 8.07 | 2.5
2009-07-17 | 18:30 | 17.42 | 37.637 | 93.24 | 17.42 | 57.9 | 8.05 | 2.6
2009-07-17 | 18:45 | 17.4 | 37.629 | 93.064 | 17.4 | 57.9 | 8.04 | 2.3
2009-07-17 | 19:00 | 17.38 | 37.655 | 92.737 | 17.38 | 57.9 | 8.01 | 2.3
2009-07-17 | 19:15 | 17.37 | 37.633 | 92.451 | 17.37 | 57.9 | 7.99 | 2.3
2009-07-17 | 19:30 | 17.34 | 37.633 | 91.73 | 17.34 | 57.9 | 7.95 | 2.9
2009-07-17 | 19:45 | 17.31 | 37.624 | 91.134 | 17.31 | 57.9 | 7.91 | 2.4
2009-07-17 | 20:00 | 17.29 | 37.624 | 90.572 | 17.29 | 57.9 | 7.88 | 2.3
2009-07-17 | 20:15 | 17.28 | 37.626 | 90.379 | 17.28 | 57.9 | 7.86 | 2.5
2009-07-17 | 20:30 | 17.26 | 37.618 | 89.867 | 17.26 | 57.9 | 7.83 | 2.5
2009-07-17 | 20:45 | 17.25 | 37.62 | 89.632 | 17.25 | 57.9 | 7.81 | 2.5
2009-07-17 | 21:00 | 17.25 | 37.612 | 89.397 | 17.25 | 57.9 | 7.79 | 2.5
2009-07-17 | 21:15 | 17.24 | 37.614 | 89.271 | 17.24 | 57.9 | 7.77 | 2.5
2009-07-17 | 21:30 | 17.23 | 37.608 | 89.204 | 17.23 | 57.8 | 7.75 | 2.6
2009-07-17 | 21:45 | 17.22 | 37.597 | 89.12 | 17.22 | 57.8 | 7.74 | 2.3
2009-07-17 | 22:00 | 17.21 | 37.598 | 89.12 | 17.21 | 57.8 | 7.73 | 2.5
2009-07-17 | 22:15 | 17.19 | 37.593 | 89.044 | 17.19 | 57.8 | 7.71 | 2.6
2009-07-17 | 22:30 | 17.17 | 37.583 | 89.086 | 17.17 | 57.8 | 7.71 | 2.5
2009-07-17 | 22:45 | 17.15 | 37.59 | 89.069 | 17.15 | 57.8 | 7.7 | 2.5
2009-07-17 | 23:00 | 17.13 | 37.587 | 89.111 | 17.13 | 57.8 | 7.69 | 2.5
2009-07-17 | 23:15 | 17.1 | 37.591 | 89.17 | 17.1 | 57.8 | 7.68 | 2.4
2009-07-17 | 23:30 | 17.07 | 37.596 | 89.128 | 17.07 | 57.8 | 7.68 | 2.5
2009-07-17 | 23:45 | 17.04 | 37.601 | 89.128 | 17.04 | 57.8 | 7.68 | 2.4
2009-07-18 | 0:00 | 16.99 | 37.598 | 89.069 | 16.99 | 57.8 | 7.67 | 2.3
2009-07-18 | 0:15 | 16.95 | 37.602 | 89.145 | 16.95 | 57.9 | 7.67 | 2.4
2009-07-18 | 0:30 | 16.9 | 37.618 | 89.044 | 16.9 | 57.9 | 7.66 | 2.4
2009-07-18 | 0:45 | 16.84 | 37.634 | 89.212 | 16.84 | 57.9 | 7.65 | 2.5
2009-07-18 | 1:01 | 16.79 | 37.63 | 89.229 | 16.79 | 57.9 | 7.66 | 2.5
2009-07-18 | 1:16 | 16.73 | 37.645 | 89.145 | 16.73 | 57.9 | 7.65 | 2.4
2009-07-18 | 1:31 | 16.68 | 37.646 | 89.17 | 16.68 | 57.9 | 7.64 | 2.5
2009-07-18 | 1:46 | 16.62 | 37.645 | 89.061 | 16.62 | 57.9 | 7.63 | 2.5
2009-07-18 | 2:01 | 16.56 | 37.66 | 89.128 | 16.56 | 57.9 | 7.63 | 2.6
2009-07-18 | 2:16 | 16.49 | 37.659 | 89.137 | 16.49 | 58 | 7.63 | 3.1
2009-07-18 | 2:31 | 16.43 | 37.675 | 89.044 | 16.43 | 58 | 7.63 | 2.4
2009-07-18 | 2:46 | 16.36 | 37.677 | 89.069 | 16.36 | 58 | 7.63 | 2.6
2009-07-18 | 3:01 | 16.3 | 37.686 | 89.137 | 16.3 | 58 | 7.63 | 2.5
2009-07-18 | 3:16 | 16.24 | 37.691 | 89.061 | 16.24 | 58 | 7.62 | 2.8
2009-07-18 | 3:31 | 16.17 | 37.689 | 89.128 | 16.17 | 58 | 7.62 | 2.5
2009-07-18 | 3:46 | 16.11 | 37.693 | 89.095 | 16.11 | 58 | 7.62 | 2.7
2009-07-18 | 4:01 | 16.05 | 37.7 | 89.095 | 16.05 | 58 | 7.61 | 2.4
2009-07-18 | 4:16 | 15.99 | 37.709 | 89.162 | 15.99 | 58 | 7.62 | 2.5
2009-07-18 | 4:31 | 15.93 | 37.712 | 89.111 | 15.93 | 58 | 7.62 | 2.5
2009-07-18 | 4:46 | 15.87 | 37.703 | 89.178 | 15.87 | 58 | 7.62 | 2.5
2009-07-18 | 5:01 | 15.82 | 37.707 | 89.195 | 15.82 | 58 | 7.61 | 2.8
2009-07-18 | 5:16 | 15.77 | 37.717 | 89.304 | 15.77 | 58 | 7.62 | 2.5
2009-07-18 | 5:31 | 15.72 | 37.714 | 89.178 | 15.72 | 58 | 7.62 | 2.5
2009-07-18 | 5:46 | 15.67 | 37.722 | 89.187 | 15.67 | 58 | 7.62 | 2.7
2009-07-18 | 6:01 | 15.62 | 37.72 | 89.405 | 15.62 | 58 | 7.63 | 2.7
2009-07-18 | 6:16 | 15.59 | 37.705 | 89.489 | 15.59 | 58 | 7.63 | 2.6
2009-07-18 | 6:31 | 15.55 | 37.703 | 89.766 | 15.55 | 58 | 7.63 | 2.5
2009-07-18 | 6:46 | 15.52 | 37.705 | 90.102 | 15.52 | 58 | 7.64 | 2.5
2009-07-18 | 7:01 | 15.49 | 37.693 | 90.219 | 15.49 | 58 | 7.65 | 2.6
2009-07-18 | 7:16 | 15.47 | 37.694 | 90.454 | 15.47 | 58 | 7.66 | 2.5
2009-07-18 | 7:31 | 15.45 | 37.71 | 90.697 | 15.45 | 58 | 7.67 | 2.5
2009-07-18 | 7:46 | 15.44 | 37.695 | 91.042 | 15.44 | 58 | 7.69 | 2.6
2009-07-18 | 8:01 | 15.44 | 37.691 | 91.411 | 15.44 | 58 | 7.73 | 2.6
2009-07-18 | 8:16 | 15.45 | 37.686 | 91.713 | 15.45 | 58 | 7.76 | 2.7
2009-07-18 | 8:31 | 15.47 | 37.693 | 91.94 | 15.47 | 58 | 7.8 | 2.6
2009-07-18 | 8:46 | 15.51 | 37.691 | 92.292 | 15.51 | 58 | 7.79 | 2.6
2009-07-18 | 9:01 | 15.55 | 37.683 | 92.645 | 15.55 | 58 | 8.04 | 2.4
2009-07-18 | 9:16 | 15.6 | 37.687 | 93.098 | 15.6 | 58 | 8.12 | 2.8
2009-07-18 | 9:31 | 15.66 | 37.687 | 93.442 | 15.66 | 58 | 8.15 | 2.6
2009-07-18 | 9:46 | 15.73 | 37.687 | 93.861 | 15.73 | 58 | 8.17 | 2.6
2009-07-18 | 10:00 | 15.79 | 37.692 | 94.113 | 15.79 | 58 | 8.19 | 2.6
2009-07-18 | 10:16 | 15.87 | 37.685 | 94.373 | 15.87 | 58 | 8.2 | 2.3
2009-07-18 | 10:31 | 15.94 | 37.693 | 94.617 | 15.94 | 58 | 8.2 | 2.6
2009-07-18 | 10:46 | 16.02 | 37.694 | 94.944 | 16.02 | 58 | 8.21 | 2.5
2009-07-18 | 11:01 | 16.11 | 37.697 | 95.213 | 16.11 | 58 | 8.23 | 2.5
2009-07-18 | 11:16 | 16.2 | 37.686 | 95.49 | 16.2 | 58 | 8.23 | 2.7
2009-07-18 | 11:31 | 16.29 | 37.683 | 95.515 | 16.29 | 58 | 8.25 | 2.5
2009-07-18 | 11:46 | 16.39 | 37.7 | 95.85 | 16.39 | 58 | 8.26 | 2.9
2009-07-18 | 12:01 | 16.48 | 37.696 | 96.152 | 16.48 | 58 | 8.26 | 2.8
2009-07-18 | 12:16 | 16.57 | 37.695 | 96.228 | 16.57 | 58.1 | 8.26 | 2.6
2009-07-18 | 12:31 | 16.66 | 37.756 | 96.245 | 16.66 | 58 | 8.25 | 2.5
2009-07-18 | 12:46 | 16.74 | 37.695 | 96.362 | 16.74 | 58 | 8.24 | 2.4
2009-07-18 | 13:00 | 16.83 | 37.69 | 96.48 | 16.83 | 58 | 8.25 | 2.8
2009-07-18 | 13:15 | 16.91 | 37.681 | 96.631 | 16.91 | 58 | 8.25 | 2.6
2009-07-18 | 13:30 | 16.99 | 37.695 | 96.581 | 16.99 | 58 | 8.25 | 2.6
2009-07-18 | 13:45 | 17.07 | 37.688 | 96.622 | 17.07 | 58 | 8.24 | 2.9
2009-07-18 | 14:00 | 17.15 | 37.688 | 96.69 | 17.15 | 58 | 8.25 | 2.5
2009-07-18 | 14:15 | 17.23 | 37.679 | 96.706 | 17.23 | 58 | 8.25 | 2.5
2009-07-18 | 14:30 | 17.29 | 37.675 | 96.656 | 17.29 | 58 | 8.25 | 2.3
2009-07-18 | 14:45 | 17.31 | 37.684 | 96.312 | 17.31 | 58 | 8.22 | 2.4
2009-07-18 | 15:00 | 17.4 | 37.688 | 96.413 | 17.4 | 58 | 8.26 | 2.5
2009-07-18 | 15:15 | 17.46 | 37.692 | 96.446 | 17.46 | 58 | 8.25 | 2.4
2009-07-18 | 15:30 | 17.49 | 37.685 | 96.438 | 17.49 | 58 | 8.25 | 2.3
2009-07-18 | 15:45 | 17.54 | 37.683 | 96.262 | 17.54 | 58 | 8.23 | 2.5
2009-07-18 | 16:00 | 17.58 | 37.689 | 96.127 | 17.58 | 58 | 8.23 | 2.1
2009-07-18 | 16:15 | 17.62 | 37.686 | 96.027 | 17.62 | 58 | 8.23 | 2.3
2009-07-18 | 16:30 | 17.66 | 37.675 | 96.027 | 17.66 | 58 | 8.24 | 2.2
2009-07-18 | 16:45 | 17.67 | 37.709 | 95.573 | 17.67 | 58 | 8.2 | 2.3
2009-07-18 | 17:00 | 17.67 | 37.687 | 95.397 | 17.67 | 58 | 8.19 | 2.2
2009-07-18 | 17:15 | 17.66 | 37.705 | 95.061 | 17.66 | 58 | 8.17 | 2.5
2009-07-18 | 17:30 | 17.66 | 37.703 | 94.675 | 17.66 | 58.1 | 8.16 | 2.4
2009-07-18 | 17:45 | 17.69 | 37.743 | 94.776 | 17.69 | 58 | 8.17 | 2.3
2009-07-18 | 18:00 | 17.71 | 37.708 | 94.55 | 17.71 | 58 | 8.16 | 2.5
2009-07-18 | 18:15 | 17.69 | 37.693 | 94.205 | 17.69 | 58 | 8.11 | 2.5
2009-07-18 | 18:30 | 17.65 | 37.677 | 93.542 | 17.65 | 58 | 8.05 | 2.5
2009-07-18 | 18:45 | 17.61 | 37.674 | 92.552 | 17.61 | 57.9 | 8.01 | 2.4
2009-07-18 | 19:00 | 17.57 | 37.664 | 91.604 | 17.57 | 58 | 7.96 | 2.5
2009-07-18 | 19:15 | 17.55 | 37.711 | 91.218 | 17.55 | 58 | 7.94 | 2.4
2009-07-18 | 19:30 | 17.52 | 37.704 | 90.832 | 17.52 | 57.9 | 7.91 | 2.3
2009-07-18 | 19:45 | 17.5 | 37.616 | 90.723 | 17.5 | 57.9 | 7.89 | 2.6
2009-07-18 | 20:00 | 17.49 | 37.616 | 90.672 | 17.49 | 57.9 | 7.87 | 2.5
2009-07-18 | 20:15 | 17.47 | 37.647 | 90.236 | 17.47 | 57.9 | 7.84 | 2.3
2009-07-18 | 20:30 | 17.46 | 37.652 | 89.942 | 17.46 | 57.9 | 7.83 | 2.4
2009-07-18 | 20:45 | 17.45 | 37.65 | 89.539 | 17.45 | 57.9 | 7.8 | 2.5
2009-07-18 | 21:00 | 17.45 | 37.636 | 89.279 | 17.45 | 57.9 | 7.78 | 2.5
2009-07-18 | 21:15 | 17.43 | 37.625 | 89.128 | 17.43 | 57.9 | 7.75 | 2.8
2009-07-18 | 21:30 | 17.42 | 37.627 | 89.095 | 17.42 | 57.9 | 7.74 | 2.4
2009-07-18 | 21:45 | 17.4 | 37.619 | 88.952 | 17.4 | 57.8 | 7.74 | 2.6
2009-07-18 | 22:00 | 17.39 | 37.597 | 88.943 | 17.39 | 57.9 | 7.73 | 2.5
2009-07-18 | 22:15 | 17.37 | 37.603 | 89.002 | 17.37 | 57.9 | 7.72 | 2.4
2009-07-18 | 22:30 | 17.35 | 37.606 | 88.943 | 17.35 | 57.9 | 7.71 | 2.8
2009-07-18 | 22:45 | 17.33 | 37.612 | 88.935 | 17.33 | 57.8 | 7.7 | 2.5
2009-07-18 | 23:00 | 17.3 | 37.597 | 88.935 | 17.3 | 57.8 | 7.69 | 2.4
2009-07-18 | 23:15 | 17.26 | 37.56 | 88.969 | 17.26 | 57.8 | 7.69 | 2.6
2009-07-18 | 23:30 | 17.22 | 37.595 | 88.952 | 17.22 | 57.8 | 7.68 | 2.4
2009-07-18 | 23:45 | 17.17 | 37.597 | 88.843 | 17.17 | 57.9 | 7.68 | 2.5
2009-07-19 | 0:00 | 17.12 | 37.608 | 88.969 | 17.12 | 57.9 | 7.67 | 2.7
2009-07-19 | 0:15 | 17.07 | 37.609 | 88.893 | 17.07 | 57.9 | 7.67 | 2.6
2009-07-19 | 0:30 | 17.01 | 37.632 | 88.977 | 17.01 | 57.9 | 7.66 | 2.6
2009-07-19 | 0:45 | 16.96 | 37.644 | 88.96 | 16.96 | 57.9 | 7.66 | 2.8
2009-07-19 | 1:01 | 16.91 | 37.618 | 89.011 | 16.91 | 57.9 | 7.65 | 2.8
2009-07-19 | 1:16 | 16.85 | 37.628 | 88.927 | 16.85 | 57.9 | 7.65 | 3.1
2009-07-19 | 1:31 | 16.8 | 37.632 | 89.078 | 16.8 | 57.9 | 7.64 | 2.6
2009-07-19 | 1:46 | 16.75 | 37.64 | 89.011 | 16.75 | 57.9 | 7.65 | 2.6
2009-07-19 | 2:01 | 16.69 | 37.628 | 89.078 | 16.69 | 58 | 7.64 | 2.6
2009-07-19 | 2:16 | 16.63 | 37.671 | 89.053 | 16.63 | 57.9 | 7.64 | 2.8
2009-07-19 | 2:31 | 16.58 | 37.66 | 88.994 | 16.58 | 57.9 | 7.64 | 2.6
2009-07-19 | 2:46 | 16.52 | 37.648 | 89.019 | 16.52 | 57.9 | 7.64 | 2.9
2009-07-19 | 3:01 | 16.47 | 37.653 | 89.027 | 16.47 | 57.9 | 7.63 | 2.9
2009-07-19 | 3:16 | 16.42 | 37.654 | 88.977 | 16.42 | 58 | 7.64 | 2.6
2009-07-19 | 3:31 | 16.36 | 37.672 | 89.011 | 16.36 | 58 | 7.63 | 2.8
2009-07-19 | 3:46 | 16.32 | 37.671 | 88.969 | 16.32 | 57.9 | 7.63 | 2.8
2009-07-19 | 4:01 | 16.27 | 37.661 | 89.103 | 16.27 | 58 | 7.64 | 2.9
2009-07-19 | 4:16 | 16.21 | 37.677 | 89.027 | 16.21 | 58 | 7.64 | 2.6
2009-07-19 | 4:31 | 16.16 | 37.676 | 89.078 | 16.16 | 58 | 7.63 | 3
2009-07-19 | 4:46 | 16.11 | 37.683 | 89.086 | 16.11 | 57.9 | 7.63 | 3.1
2009-07-19 | 5:01 | 16.05 | 37.662 | 89.137 | 16.05 | 58 | 7.64 | 3.2
2009-07-19 | 5:16 | 16 | 37.676 | 89.17 | 16 | 58 | 7.62 | 3
2009-07-19 | 5:31 | 15.95 | 37.695 | 89.128 | 15.95 | 58 | 7.63 | 3.2
2009-07-19 | 5:46 | 15.89 | 37.703 | 89.22 | 15.89 | 58 | 7.63 | 3
2009-07-19 | 6:01 | 15.84 | 37.706 | 89.229 | 15.84 | 58 | 7.64 | 3
2009-07-19 | 6:16 | 15.79 | 37.681 | 89.413 | 15.79 | 58 | 7.65 | 3.4
2009-07-19 | 6:31 | 15.74 | 37.691 | 89.665 | 15.74 | 58 | 7.66 | 3.2
2009-07-19 | 6:46 | 15.71 | 37.703 | 89.816 | 15.71 | 58 | 7.66 | 3.2
2009-07-19 | 7:01 | 15.66 | 37.705 | 90.068 | 15.66 | 58 | 7.67 | 2.6
2009-07-19 | 7:16 | 15.63 | 37.688 | 90.303 | 15.63 | 58 | 7.68 | 3.2
2009-07-19 | 7:31 | 15.6 | 37.704 | 90.555 | 15.6 | 58 | 7.69 | 7.6
2009-07-19 | 7:46 | 15.58 | 37.691 | 90.798 | 15.58 | 58 | 7.71 | 3.5
2009-07-19 | 8:01 | 15.58 | 37.683 | 91.117 | 15.58 | 58 | 7.74 | 3.1
2009-07-19 | 8:16 | 15.58 | 37.688 | 91.277 | 15.58 | 58 | 7.79 | 2.8
2009-07-19 | 8:31 | 15.59 | 37.693 | 91.688 | 15.59 | 57.9 | 7.79 | 3.4
2009-07-19 | 8:46 | 15.62 | 37.665 | 91.856 | 15.62 | 58 | 7.82 | 3.2
2009-07-19 | 9:01 | 15.66 | 37.672 | 92.351 | 15.66 | 57.9 | 8.07 | 3.7
2009-07-19 | 9:16 | 15.71 | 37.666 | 92.745 | 15.71 | 57.9 | 8.17 | 2.9
2009-07-19 | 9:31 | 15.76 | 37.641 | 93.022 | 15.76 | 57.9 | 8.19 | 2.8
2009-07-19 | 9:46 | 15.82 | 37.651 | 93.4 | 15.82 | 57.9 | 8.22 | 3.2
2009-07-19 | 10:00 | 15.89 | 37.643 | 93.903 | 15.89 | 57.9 | 8.23 | 3
2009-07-19 | 10:16 | 15.95 | 37.621 | 94.122 | 15.95 | 57.9 | 8.23 | 3
2009-07-19 | 10:31 | 16.02 | 37.652 | 94.466 | 16.02 | 57.9 | 8.24 | 3.4
2009-07-19 | 10:46 | 16.1 | 37.654 | 94.709 | 16.1 | 57.9 | 8.26 | 2.9
2009-07-19 | 11:01 | 16.19 | 37.631 | 95.087 | 16.19 | 57.9 | 8.25 | 3.4
2009-07-19 | 11:16 | 16.28 | 37.649 | 95.271 | 16.28 | 57.9 | 8.26 | 3.4
2009-07-19 | 11:31 | 16.37 | 37.65 | 95.59 | 16.37 | 57.9 | 8.26 | 3.2
2009-07-19 | 11:46 | 16.46 | 37.658 | 95.741 | 16.46 | 57.9 | 8.26 | 4.2
2009-07-19 | 12:01 | 16.55 | 37.654 | 96.027 | 16.55 | 57.9 | 8.26 | 3.4
2009-07-19 | 12:16 | 16.65 | 37.64 | 96.169 | 16.65 | 57.9 | 8.26 | 3.4
2009-07-19 | 12:31 | 16.74 | 37.634 | 96.211 | 16.74 | 57.9 | 8.25 | 3.6
2009-07-19 | 12:46 | 16.82 | 37.631 | 96.387 | 16.82 | 57.9 | 8.25 | 2.8
2009-07-19 | 13:00 | 16.91 | 37.62 | 96.513 | 16.91 | 57.9 | 8.25 | 2.9
2009-07-19 | 13:15 | 16.99 | 37.622 | 96.664 | 16.99 | 57.9 | 8.25 | 3.3
2009-07-19 | 13:30 | 17.07 | 37.619 | 96.589 | 17.07 | 57.9 | 8.25 | 4.2
2009-07-19 | 13:45 | 17.15 | 37.618 | 96.698 | 17.15 | 57.9 | 8.25 | 4
2009-07-19 | 14:00 | 17.23 | 37.605 | 96.648 | 17.23 | 57.8 | 8.24 | 3.7
2009-07-19 | 14:15 | 17.3 | 37.585 | 96.723 | 17.3 | 57.9 | 8.25 | 3.3
2009-07-19 | 14:30 | 17.35 | 37.607 | 96.648 | 17.35 | 57.9 | 8.25 | 3.9
2009-07-19 | 14:45 | 17.41 | 37.606 | 96.555 | 17.41 | 57.8 | 8.25 | 2.6
2009-07-19 | 15:00 | 17.46 | 37.577 | 96.48 | 17.46 | 57.8 | 8.25 | 4.6
2009-07-19 | 15:15 | 17.51 | 37.581 | 96.48 | 17.51 | 57.8 | 8.23 | 4.7
2009-07-19 | 15:30 | 17.56 | 37.574 | 96.396 | 17.56 | 57.8 | 8.24 | 3.2
2009-07-19 | 15:45 | 17.59 | 37.564 | 96.253 | 17.59 | 57.8 | 8.23 | 3.3
2009-07-19 | 16:00 | 17.63 | 37.573 | 96.085 | 17.63 | 57.8 | 8.23 | 3.6
2009-07-19 | 16:15 | 17.66 | 37.564 | 96.06 | 17.66 | 57.8 | 8.22 | 3.2
2009-07-19 | 16:30 | 17.67 | 37.55 | 95.976 | 17.67 | 57.8 | 8.21 | 2.4
2009-07-19 | 16:45 | 17.69 | 37.543 | 95.699 | 17.69 | 57.8 | 8.21 | 2.1
2009-07-19 | 17:00 | 17.7 | 37.566 | 95.506 | 17.7 | 57.8 | 8.19 | 2.5
2009-07-19 | 17:15 | 17.7 | 37.561 | 95.221 | 17.7 | 57.8 | 8.18 | 2.4
2009-07-19 | 17:30 | 17.69 | 37.543 | 94.986 | 17.69 | 57.7 | 8.17 | 3
2009-07-19 | 17:45 | 17.68 | 37.51 | 94.751 | 17.68 | 57.7 | 8.16 | 2.9
2009-07-19 | 18:00 | 17.66 | 37.528 | 94.348 | 17.66 | 57.7 | 8.13 | 2.6
2009-07-19 | 18:15 | 17.63 | 37.52 | 93.887 | 17.63 | 57.7 | 8.09 | 2.5
2009-07-19 | 18:30 | 17.59 | 37.497 | 93.349 | 17.59 | 57.7 | 8.05 | 3
2009-07-19 | 18:45 | 17.55 | 37.509 | 92.838 | 17.55 | 57.7 | 8.02 | 3
2009-07-19 | 19:00 | 17.52 | 37.504 | 92.225 | 17.52 | 57.7 | 7.99 | 3.2
2009-07-19 | 19:15 | 17.48 | 37.49 | 91.679 | 17.48 | 57.7 | 7.95 | 4.7
2009-07-19 | 19:30 | 17.44 | 37.497 | 91.134 | 17.44 | 57.7 | 7.9 | 2.6
2009-07-19 | 19:45 | 17.42 | 37.491 | 90.513 | 17.42 | 57.7 | 7.87 | 2.7
2009-07-19 | 20:00 | 17.4 | 37.474 | 90.06 | 17.4 | 57.7 | 7.83 | 2.6
2009-07-19 | 20:15 | 17.39 | 37.487 | 89.648 | 17.39 | 57.6 | 7.81 | 3.4
2009-07-19 | 20:30 | 17.38 | 37.466 | 89.506 | 17.38 | 57.6 | 7.79 | 4.3
2009-07-19 | 20:45 | 17.37 | 37.458 | 89.346 | 17.37 | 57.6 | 7.77 | 3.1
2009-07-19 | 21:00 | 17.36 | 37.459 | 89.271 | 17.36 | 57.6 | 7.75 | 2.9
2009-07-19 | 21:15 | 17.35 | 37.452 | 89.204 | 17.35 | 57.6 | 7.74 | 2.7
2009-07-19 | 21:30 | 17.34 | 37.448 | 88.985 | 17.34 | 57.6 | 7.72 | 3.1
2009-07-19 | 21:45 | 17.32 | 37.442 | 88.918 | 17.32 | 57.6 | 7.72 | 3.4
2009-07-19 | 22:00 | 17.29 | 37.443 | 88.927 | 17.29 | 57.6 | 7.7 | 2.9
2009-07-19 | 22:15 | 17.26 | 37.437 | 88.935 | 17.26 | 57.6 | 7.7 | 3.7
2009-07-19 | 22:30 | 17.23 | 37.449 | 88.952 | 17.23 | 57.6 | 7.69 | 3.3
2009-07-19 | 22:45 | 17.19 | 37.437 | 88.935 | 17.19 | 57.6 | 7.68 | 3.2
2009-07-19 | 23:00 | 17.15 | 37.434 | 88.935 | 17.15 | 57.6 | 7.68 | 3.1
2009-07-19 | 23:15 | 17.11 | 37.447 | 88.851 | 17.11 | 57.6 | 7.67 | 3.7
2009-07-19 | 23:30 | 17.06 | 37.439 | 88.927 | 17.06 | 57.6 | 7.66 | 5.1
2009-07-19 | 23:45 | 17.01 | 37.425 | 88.985 | 17.01 | 57.6 | 7.66 | 2.9
2009-07-20 | 0:00 | 16.96 | 37.429 | 88.902 | 16.96 | 57.6 | 7.65 | 4.2
2009-07-20 | 0:15 | 16.9 | 37.437 | 88.902 | 16.9 | 57.6 | 7.66 | 2.5
2009-07-20 | 0:30 | 16.85 | 37.441 | 88.868 | 16.85 | 57.6 | 7.65 | 2.9
2009-07-20 | 0:45 | 16.79 | 37.447 | 88.902 | 16.79 | 57.6 | 7.64 | 3.4
2009-07-20 | 1:01 | 16.73 | 37.461 | 88.943 | 16.73 | 57.7 | 7.64 | 3.2
2009-07-20 | 1:16 | 16.67 | 37.474 | 88.969 | 16.67 | 57.7 | 7.64 | 3
2009-07-20 | 1:31 | 16.61 | 37.473 | 88.902 | 16.61 | 57.7 | 7.63 | 4
2009-07-20 | 1:46 | 16.54 | 37.484 | 88.977 | 16.54 | 57.7 | 7.63 | 2.9
2009-07-20 | 2:01 | 16.48 | 37.487 | 88.985 | 16.48 | 57.7 | 7.63 | 2.6
2009-07-20 | 2:16 | 16.41 | 37.486 | 89.002 | 16.41 | 57.7 | 7.63 | 3.5
2009-07-20 | 2:31 | 16.35 | 37.493 | 88.943 | 16.35 | 57.7 | 7.63 | 3.9
2009-07-20 | 2:46 | 16.29 | 37.484 | 88.994 | 16.29 | 57.7 | 7.62 | 3.9
2009-07-20 | 3:01 | 16.22 | 37.495 | 89.053 | 16.22 | 57.7 | 7.63 | 3.1
2009-07-20 | 3:16 | 16.16 | 37.493 | 88.977 | 16.16 | 57.7 | 7.62 | 3.4
2009-07-20 | 3:31 | 16.1 | 37.513 | 88.918 | 16.1 | 57.7 | 7.62 | 3.4
2009-07-20 | 3:46 | 16.04 | 37.507 | 88.969 | 16.04 | 57.7 | 7.63 | 2.5
2009-07-20 | 4:01 | 15.98 | 37.516 | 89.019 | 15.98 | 57.7 | 7.62 | 2.5
2009-07-20 | 4:16 | 15.92 | 37.514 | 89.011 | 15.92 | 57.7 | 7.63 | 2.9
2009-07-20 | 4:31 | 15.86 | 37.513 | 89.053 | 15.86 | 57.7 | 7.62 | 2.8
2009-07-20 | 4:46 | 15.81 | 37.513 | 89.069 | 15.81 | 57.7 | 7.62 | 3.2
2009-07-20 | 5:01 | 15.76 | 37.518 | 89.069 | 15.76 | 57.7 | 7.62 | 3.6
2009-07-20 | 5:16 | 15.71 | 37.519 | 89.019 | 15.71 | 57.7 | 7.62 | 3.1
2009-07-20 | 5:31 | 15.66 | 37.513 | 89.036 | 15.66 | 57.7 | 7.62 | 3
2009-07-20 | 5:46 | 15.61 | 37.522 | 89.103 | 15.61 | 57.7 | 7.63 | 2.4
2009-07-20 | 6:01 | 15.57 | 37.511 | 89.288 | 15.57 | 57.7 | 7.64 | 2.3
2009-07-20 | 6:16 | 15.53 | 37.521 | 89.288 | 15.53 | 57.7 | 7.64 | 2.3
2009-07-20 | 6:31 | 15.49 | 37.525 | 89.405 | 15.49 | 57.7 | 7.65 | 2.4
2009-07-20 | 6:46 | 15.45 | 37.531 | 89.674 | 15.45 | 57.7 | 7.65 | 2.5
2009-07-20 | 7:01 | 15.42 | 37.529 | 89.808 | 15.42 | 57.7 | 7.67 | 2.4
2009-07-20 | 7:16 | 15.4 | 37.53 | 90.051 | 15.4 | 57.8 | 7.67 | 2.3
2009-07-20 | 7:31 | 15.38 | 37.543 | 90.303 | 15.38 | 57.7 | 7.69 | 2.3
2009-07-20 | 7:46 | 15.38 | 37.532 | 90.563 | 15.38 | 57.7 | 7.72 | 2.5
2009-07-20 | 8:01 | 15.39 | 37.526 | 90.958 | 15.39 | 57.8 | 7.75 | 2.3
2009-07-20 | 8:16 | 15.41 | 37.538 | 91.125 | 15.41 | 57.7 | 7.8 | 2.3
2009-07-20 | 8:31 | 15.44 | 37.536 | 91.612 | 15.44 | 57.7 | 7.77 | 2.3
2009-07-20 | 8:46 | 15.48 | 37.532 | 91.998 | 15.48 | 57.7 | 7.82 | 2.3
2009-07-20 | 9:01 | 15.52 | 37.537 | 92.275 | 15.52 | 57.8 | 8.06 | 2.5
2009-07-20 | 9:16 | 15.57 | 37.541 | 92.695 | 15.57 | 57.8 | 8.16 | 2.5
2009-07-20 | 9:31 | 15.63 | 37.555 | 92.93 | 15.63 | 57.8 | 8.19 | 2.3
2009-07-20 | 9:46 | 15.69 | 37.561 | 93.14 | 15.69 | 57.8 | 8.22 | 2.2
2009-07-20 | 10:00 | 15.76 | 37.559 | 93.559 | 15.76 | 57.8 | 8.23 | 2.3
2009-07-20 | 10:16 | 15.85 | 37.549 | 93.912 | 15.85 | 57.8 | 8.23 | 2.3
2009-07-20 | 10:31 | 15.92 | 37.569 | 94.147 | 15.92 | 57.8 | 8.25 | 2.3
2009-07-20 | 10:46 | 16.01 | 37.561 | 94.449 | 16.01 | 57.8 | 8.25 | 2.2
2009-07-20 | 11:01 | 16.1 | 37.58 | 94.827 | 16.1 | 57.8 | 8.25 | 2.1
2009-07-20 | 11:16 | 16.19 | 37.584 | 95.045 | 16.19 | 57.8 | 8.24 | 2.3
2009-07-20 | 11:31 | 16.3 | 37.574 | 95.347 | 16.3 | 57.8 | 8.24 | 2.4
2009-07-20 | 11:46 | 16.39 | 37.587 | 95.473 | 16.39 | 57.8 | 8.25 | 2.2
2009-07-20 | 12:01 | 16.49 | 37.576 | 95.75 | 16.49 | 57.8 | 8.25 | 2.2
2009-07-20 | 12:16 | 16.58 | 37.579 | 95.934 | 16.58 | 57.8 | 8.26 | 2.3
2009-07-20 | 12:31 | 16.67 | 37.568 | 95.959 | 16.67 | 57.8 | 8.25 | 2.3
2009-07-20 | 12:46 | 16.76 | 37.58 | 96.111 | 16.76 | 57.8 | 8.24 | 2.3
2009-07-20 | 13:00 | 16.85 | 37.583 | 96.203 | 16.85 | 57.8 | 8.23 | 2.3
2009-07-20 | 13:15 | 16.93 | 37.581 | 96.27 | 16.93 | 57.8 | 8.23 | 2.1
2009-07-20 | 13:30 | 17.01 | 37.578 | 96.371 | 17.01 | 57.8 | 8.24 | 2.1
2009-07-20 | 13:45 | 17.09 | 37.584 | 96.371 | 17.09 | 57.8 | 8.23 | 2.3
2009-07-20 | 14:00 | 17.17 | 37.595 | 96.455 | 17.17 | 57.8 | 8.23 | 2.1
2009-07-20 | 14:15 | 17.24 | 37.59 | 96.371 | 17.24 | 57.8 | 8.23 | 3.7
2009-07-20 | 14:30 | 17.3 | 37.585 | 96.354 | 17.3 | 57.8 | 8.24 | 2.1
2009-07-20 | 14:45 | 17.36 | 37.602 | 96.404 | 17.36 | 57.9 | 8.25 | 2.9
2009-07-20 | 15:00 | 17.41 | 37.609 | 96.287 | 17.41 | 57.8 | 8.24 | 2.7
2009-07-20 | 15:15 | 17.47 | 37.594 | 96.186 | 17.47 | 57.9 | 8.23 | 2.7
2009-07-20 | 15:30 | 17.52 | 37.624 | 96.094 | 17.52 | 57.9 | 8.22 | 3.2
2009-07-20 | 15:45 | 17.55 | 37.629 | 96.043 | 17.55 | 57.9 | 8.22 | 2.8
2009-07-20 | 16:00 | 17.59 | 37.626 | 95.808 | 17.59 | 57.9 | 8.22 | 3.3
2009-07-20 | 16:15 | 17.62 | 37.62 | 95.75 | 17.62 | 57.9 | 8.21 | 3.2
2009-07-20 | 16:30 | 17.64 | 37.621 | 95.582 | 17.64 | 57.9 | 8.2 | 2.9
2009-07-20 | 16:45 | 17.65 | 37.615 | 95.313 | 17.65 | 57.9 | 8.19 | 2.5
2009-07-20 | 17:00 | 17.66 | 37.612 | 95.179 | 17.66 | 57.9 | 8.18 | 3.2
2009-07-20 | 17:15 | 17.67 | 37.61 | 95.028 | 17.67 | 57.8 | 8.17 | 3.1
2009-07-20 | 17:30 | 17.67 | 37.594 | 94.667 | 17.67 | 57.8 | 8.15 | 2.8
2009-07-20 | 17:45 | 17.66 | 37.589 | 94.457 | 17.66 | 57.8 | 8.14 | 3
2009-07-20 | 18:00 | 17.64 | 37.594 | 94.155 | 17.64 | 57.8 | 8.1 | 3.6
2009-07-20 | 18:15 | 17.62 | 37.588 | 93.618 | 17.62 | 57.8 | 8.08 | 3.1
2009-07-20 | 18:30 | 17.59 | 37.574 | 93.131 | 17.59 | 57.8 | 8.04 | 3.4
2009-07-20 | 18:45 | 17.56 | 37.573 | 92.535 | 17.56 | 57.8 | 8 | 2.6
2009-07-20 | 19:00 | 17.53 | 37.566 | 92.065 | 17.53 | 57.7 | 7.98 | 3.3
2009-07-20 | 19:15 | 17.49 | 37.537 | 91.377 | 17.49 | 57.8 | 7.95 | 4.5
2009-07-20 | 19:30 | 17.46 | 37.564 | 90.798 | 17.46 | 57.8 | 7.91 | 3.7
2009-07-20 | 19:45 | 17.43 | 37.554 | 90.303 | 17.43 | 57.7 | 7.87 | 3.6
2009-07-20 | 20:00 | 17.41 | 37.502 | 89.816 | 17.41 | 57.7 | 7.84 | 4.3
2009-07-20 | 20:15 | 17.39 | 37.487 | 89.606 | 17.39 | 57.6 | 7.82 | 3.9
2009-07-20 | 20:30 | 17.4 | 37.472 | 89.33 | 17.4 | 57.6 | 7.8 | 5
2009-07-20 | 20:45 | 17.39 | 37.461 | 89.195 | 17.39 | 57.6 | 7.78 | 3.7
2009-07-20 | 21:00 | 17.39 | 37.45 | 89.078 | 17.39 | 57.6 | 7.76 | 8.7
2009-07-20 | 21:15 | 17.38 | 37.443 | 88.969 | 17.38 | 57.6 | 7.75 | 3.9
2009-07-20 | 21:30 | 17.37 | 37.433 | 88.834 | 17.37 | 57.6 | 7.74 | 7
2009-07-20 | 21:45 | 17.35 | 37.427 | 88.7 | 17.35 | 57.6 | 7.73 | 3.8
2009-07-20 | 22:00 | 17.33 | 37.423 | 88.843 | 17.33 | 57.6 | 7.72 | 12.8
2009-07-20 | 22:15 | 17.31 | 37.42 | 88.818 | 17.31 | 57.6 | 7.71 | 5.2
2009-07-20 | 22:30 | 17.29 | 37.417 | 88.776 | 17.29 | 57.6 | 7.69 | 5.6
2009-07-20 | 22:45 | 17.26 | 37.412 | 88.834 | 17.26 | 57.5 | 7.69 | 7.3
2009-07-20 | 23:00 | 17.22 | 37.403 | 88.834 | 17.22 | 57.5 | 7.68 | 7.2
2009-07-20 | 23:15 | 17.19 | 37.4 | 88.826 | 17.19 | 57.5 | 7.68 | 8.8
2009-07-20 | 23:30 | 17.15 | 37.397 | 88.742 | 17.15 | 57.5 | 7.67 | 6.8
2009-07-20 | 23:45 | 17.11 | 37.401 | 88.809 | 17.11 | 57.6 | 7.66 | 6.4
2009-07-21 | 0:00 | 17.06 | 37.413 | 88.809 | 17.06 | 57.6 | 7.66 | 7.8
2009-07-21 | 0:15 | 17.02 | 37.414 | 88.851 | 17.02 | 57.6 | 7.66 | 8.1
2009-07-21 | 0:30 | 16.97 | 37.419 | 88.826 | 16.97 | 57.6 | 7.63 | 5.1
2009-07-21 | 0:45 | 16.92 | 37.422 | 88.876 | 16.92 | 57.6 | 7.65 | 7.4
2009-07-21 | 1:01 | 16.87 | 37.425 | 88.843 | 16.87 | 57.6 | 7.64 | 3
2009-07-21 | 1:16 | 16.82 | 37.428 | 88.734 | 16.82 | 57.6 | 7.65 | 4.8
2009-07-21 | 1:31 | 16.77 | 37.431 | 88.767 | 16.77 | 57.6 | 7.65 | 6.6
2009-07-21 | 1:46 | 16.71 | 37.435 | 88.935 | 16.71 | 57.6 | 7.64 | 2.8
2009-07-21 | 2:01 | 16.65 | 37.438 | 88.826 | 16.65 | 57.6 | 7.64 | 3.4
2009-07-21 | 2:16 | 16.6 | 37.44 | 88.952 | 16.6 | 57.6 | 7.64 | 3.2
2009-07-21 | 2:31 | 16.54 | 37.44 | 88.826 | 16.54 | 57.6 | 7.64 | 3.2
2009-07-21 | 2:46 | 16.48 | 37.444 | 88.927 | 16.48 | 57.6 | 7.64 | 3.4
2009-07-21 | 3:01 | 16.43 | 37.449 | 88.893 | 16.43 | 57.6 | 7.63 | 3.9
2009-07-21 | 3:16 | 16.37 | 37.447 | 88.843 | 16.37 | 57.6 | 7.63 | 2.6
2009-07-21 | 3:31 | 16.31 | 37.449 | 88.876 | 16.31 | 57.6 | 7.64 | 4.3
2009-07-21 | 3:46 | 16.26 | 37.45 | 88.918 | 16.26 | 57.5 | 7.64 | 2.8
2009-07-21 | 4:01 | 16.2 | 37.362 | 88.918 | 16.2 | 57.6 | 7.64 | 3.1
2009-07-21 | 4:16 | 16.15 | 37.465 | 88.834 | 16.15 | 57.6 | 7.63 | 3.2
2009-07-21 | 4:31 | 16.09 | 37.46 | 88.885 | 16.09 | 57.6 | 7.63 | 3.4
2009-07-21 | 4:46 | 16.04 | 37.462 | 88.876 | 16.04 | 57.6 | 7.64 | 3.9
2009-07-21 | 5:01 | 15.99 | 37.458 | 88.977 | 15.99 | 57.6 | 7.63 | 3.4
2009-07-21 | 5:16 | 15.93 | 37.463 | 88.943 | 15.93 | 57.6 | 7.63 | 2.9
2009-07-21 | 5:31 | 15.88 | 37.462 | 88.96 | 15.88 | 57.6 | 7.61 | 3.1
2009-07-21 | 5:46 | 15.83 | 37.466 | 88.969 | 15.83 | 57.6 | 7.62 | 3.3
2009-07-21 | 6:01 | 15.78 | 37.466 | 89.019 | 15.78 | 57.6 | 7.62 | 2.9
2009-07-21 | 6:16 | 15.74 | 37.464 | 89.162 | 15.74 | 57.6 | 7.63 | 3.2
2009-07-21 | 6:31 | 15.7 | 37.458 | 89.397 | 15.7 | 57.6 | 7.64 | 3.1
2009-07-21 | 6:46 | 15.66 | 37.466 | 89.573 | 15.66 | 57.6 | 7.65 | 3.1
2009-07-21 | 7:01 | 15.63 | 37.463 | 89.732 | 15.63 | 57.6 | 7.66 | 4
2009-07-21 | 7:16 | 15.6 | 37.458 | 89.984 | 15.6 | 57.6 | 7.66 | 3.1
2009-07-21 | 7:31 | 15.59 | 37.459 | 90.186 | 15.59 | 57.6 | 7.68 | 3.3
2009-07-21 | 7:46 | 15.58 | 37.453 | 90.471 | 15.58 | 57.6 | 7.69 | 3
2009-07-21 | 8:01 | 15.58 | 37.454 | 90.807 | 15.58 | 57.6 | 7.71 | 4
2009-07-21 | 8:16 | 15.59 | 37.447 | 90.983 | 15.59 | 57.6 | 7.73 | 3.2
2009-07-21 | 8:31 | 15.62 | 37.45 | 91.302 | 15.62 | 57.6 | 7.74 | 3.1
2009-07-21 | 8:46 | 15.65 | 37.446 | 91.679 | 15.65 | 57.6 | 7.76 | 2.8
2009-07-21 | 9:01 | 15.69 | 37.447 | 92.158 | 15.69 | 57.6 | 7.93 | 2.8
2009-07-21 | 9:16 | 15.74 | 37.449 | 92.342 | 15.74 | 57.6 | 8.02 | 4.4
2009-07-21 | 9:31 | 15.8 | 37.443 | 92.754 | 15.8 | 57.6 | 8.05 | 3.4
2009-07-21 | 9:46 | 15.86 | 37.444 | 93.114 | 15.86 | 57.6 | 8.07 | 3.4
2009-07-21 | 10:00 | 15.94 | 37.45 | 93.4 | 15.94 | 57.6 | 8.1 | 3.1
2009-07-21 | 10:16 | 16.02 | 37.445 | 93.803 | 16.02 | 57.6 | 8.1 | 4.5
2009-07-21 | 10:31 | 16.11 | 37.449 | 94.122 | 16.11 | 57.6 | 8.12 | 6
2009-07-21 | 10:46 | 16.2 | 37.455 | 94.44 | 16.2 | 57.6 | 8.13 | 4.9
2009-07-21 | 11:01 | 16.3 | 37.456 | 94.65 | 16.3 | 57.6 | 8.15 | 7.9
2009-07-21 | 11:16 | 16.39 | 37.452 | 94.944 | 16.39 | 57.6 | 8.14 | 52.4
2009-07-21 | 11:31 | 16.5 | 37.459 | 95.145 | 16.5 | 57.6 | 8.15 | 8.7
2009-07-21 | 11:46 | 16.6 | 37.458 | 95.296 | 16.6 | 57.6 | 8.17 | 3.9
2009-07-21 | 12:01 | 16.69 | 37.459 | 95.582 | 16.69 | 57.6 | 8.17 | 4.2
2009-07-21 | 12:16 | 16.79 | 37.458 | 95.808 | 16.79 | 57.6 | 8.14 | 6.1
2009-07-21 | 12:31 | 16.89 | 37.438 | 95.943 | 16.89 | 57.6 | 8.16 | 6.6
2009-07-21 | 12:46 | 16.99 | 37.453 | 96.169 | 16.99 | 57.6 | 8.17 | 4.7
2009-07-21 | 13:00 | 17.08 | 37.46 | 96.01 | 17.08 | 57.6 | 8.18 | 2.8
2009-07-21 | 13:15 | 17.16 | 37.46 | 96.186 | 17.16 | 57.6 | 8.18 | 3.3
2009-07-21 | 13:30 | 17.26 | 37.451 | 96.32 | 17.26 | 57.6 | 8.18 | 3
2009-07-21 | 13:45 | 17.34 | 37.46 | 96.295 | 17.34 | 57.6 | 8.18 | 3.3
2009-07-21 | 14:00 | 17.41 | 37.449 | 96.253 | 17.41 | 57.6 | 8.2 | 2.3
2009-07-21 | 14:15 | 17.49 | 37.453 | 96.371 | 17.49 | 57.6 | 8.21 | 3.4
2009-07-21 | 14:30 | 17.56 | 37.455 | 96.32 | 17.56 | 57.6 | 8.2 | 2.3
2009-07-21 | 14:45 | 17.63 | 37.46 | 96.161 | 17.63 | 57.6 | 8.21 | 2.2
2009-07-21 | 15:00 | 17.69 | 37.466 | 96.27 | 17.69 | 57.6 | 8.21 | 2.9
2009-07-21 | 15:15 | 17.75 | 37.461 | 96.077 | 17.75 | 57.6 | 8.21 | 3.6
2009-07-21 | 15:30 | 17.8 | 37.458 | 95.968 | 17.8 | 57.6 | 8.19 | 2.9
2009-07-21 | 15:45 | 17.84 | 37.461 | 95.876 | 17.84 | 57.6 | 8.2 | 3.1
2009-07-21 | 16:00 | 17.89 | 37.453 | 95.733 | 17.89 | 57.6 | 8.2 | 2.9
2009-07-21 | 16:15 | 17.93 | 37.452 | 95.691 | 17.93 | 57.6 | 8.18 | 2.7
2009-07-21 | 16:30 | 17.96 | 37.452 | 95.431 | 17.96 | 57.6 | 8.18 | 3.2
2009-07-21 | 16:45 | 17.98 | 37.452 | 95.288 | 17.98 | 57.6 | 8.17 | 2.8
2009-07-21 | 17:00 | 18.01 | 37.455 | 95.028 | 18.01 | 57.6 | 8.15 | 2.9
2009-07-21 | 17:15 | 18.02 | 37.44 | 94.868 | 18.02 | 57.6 | 8.14 | 2.8
2009-07-21 | 17:30 | 18.02 | 37.429 | 94.701 | 18.02 | 57.6 | 8.12 | 3.6
2009-07-21 | 17:45 | 18.02 | 37.421 | 94.298 | 18.02 | 57.6 | 8.11 | 3.7
2009-07-21 | 18:00 | 18.01 | 37.42 | 93.979 | 18.01 | 57.6 | 8.09 | 3.1
2009-07-21 | 18:15 | 17.99 | 37.416 | 93.484 | 17.99 | 57.6 | 8.06 | 3.6
2009-07-21 | 18:30 | 17.96 | 37.409 | 92.863 | 17.96 | 57.5 | 8.03 | 3.2
2009-07-21 | 18:45 | 17.93 | 37.405 | 92.435 | 17.93 | 57.5 | 8 | 3.6
2009-07-21 | 19:00 | 17.9 | 37.403 | 91.906 | 17.9 | 57.5 | 7.98 | 3.4
2009-07-21 | 19:15 | 17.87 | 37.398 | 91.319 | 17.87 | 57.5 | 7.94 | 3.7
2009-07-21 | 19:30 | 17.84 | 37.4 | 90.748 | 17.84 | 57.5 | 7.9 | 3.3
2009-07-21 | 19:45 | 17.84 | 37.394 | 90.202 | 17.84 | 57.5 | 7.86 | 3.7
2009-07-21 | 20:00 | 17.81 | 37.39 | 89.783 | 17.81 | 57.5 | 7.84 | 4
2009-07-21 | 20:15 | 17.81 | 37.385 | 89.447 | 17.81 | 57.5 | 7.81 | 3.6
2009-07-21 | 20:30 | 17.81 | 37.374 | 89.279 | 17.81 | 57.5 | 7.79 | 4.2
2009-07-21 | 20:45 | 17.81 | 37.366 | 89.044 | 17.81 | 57.5 | 7.77 | 3.1
2009-07-21 | 21:00 | 17.8 | 37.367 | 88.734 | 17.8 | 57.5 | 7.75 | 2.5
2009-07-21 | 21:15 | 17.79 | 37.367 | 88.767 | 17.79 | 57.5 | 7.74 | 3.6
2009-07-21 | 21:30 | 17.78 | 37.353 | 88.692 | 17.78 | 57.6 | 7.72 | 2.8
2009-07-21 | 21:45 | 17.77 | 37.408 | 88.616 | 17.77 | 57.4 | 7.71 | 2.7
2009-07-21 | 22:00 | 17.75 | 37.337 | 88.675 | 17.75 | 57.5 | 7.7 | 2.6
2009-07-21 | 22:15 | 17.73 | 37.378 | 88.734 | 17.73 | 60.4 | 7.69 | 3.4
2009-07-21 | 22:30 | 17.7 | 39.281 | 88.675 | 17.7 | 58 | 7.68 | 3.1
2009-07-21 | 22:45 | 17.67 | 37.67 | 88.683 | 17.67 | 57.4 | 7.67 | 3.6
2009-07-21 | 23:00 | 17.63 | 37.317 | 88.633 | 17.63 | 57.4 | 7.67 | 3.3
2009-07-21 | 23:15 | 17.6 | 37.322 | 88.616 | 17.6 | 57.4 | 7.67 | 2.9
2009-07-21 | 23:30 | 17.57 | 37.333 | 88.742 | 17.57 | 57.4 | 7.66 | 3.7
2009-07-21 | 23:45 | 17.53 | 37.337 | 88.692 | 17.53 | 57.4 | 7.65 | 3.6
2009-07-22 | 0:00 | 17.49 | 37.335 | 88.658 | 17.49 | 57.5 | 7.65 | 3.9
2009-07-22 | 0:15 | 17.44 | 37.343 | 88.767 | 17.44 | 57.5 | 7.65 | 3.5
2009-07-22 | 0:30 | 17.39 | 37.355 | 88.708 | 17.39 | 57.5 | 7.65 | 3.6
2009-07-22 | 0:45 | 17.35 | 37.361 | 88.683 | 17.35 | 57.5 | 7.65 | 3.6
2009-07-22 | 1:01 | 17.3 | 37.371 | 88.742 | 17.3 | 57.5 | 7.64 | 4.2
2009-07-22 | 1:16 | 17.26 | 37.368 | 88.725 | 17.26 | 57.5 | 7.64 | 2.9
2009-07-22 | 1:31 | 17.21 | 37.378 | 88.75 | 17.21 | 57.5 | 7.64 | 3
2009-07-22 | 1:46 | 17.17 | 37.385 | 88.725 | 17.17 | 57.5 | 7.63 | 3.7
2009-07-22 | 2:01 | 17.12 | 37.387 | 88.742 | 17.12 | 57.5 | 7.63 | 3.8
2009-07-22 | 2:16 | 17.07 | 37.396 | 88.759 | 17.07 | 57.5 | 7.64 | 3.8
2009-07-22 | 2:31 | 17.02 | 37.403 | 88.717 | 17.02 | 57.5 | 7.63 | 2.9
2009-07-22 | 2:46 | 16.96 | 37.403 | 88.767 | 16.96 | 57.6 | 7.63 | 4.5
2009-07-22 | 3:01 | 16.91 | 37.414 | 88.818 | 16.91 | 57.5 | 7.62 | 3.1
2009-07-22 | 3:16 | 16.86 | 37.404 | 88.742 | 16.86 | 57.6 | 7.62 | 3
2009-07-22 | 3:31 | 16.81 | 37.424 | 88.734 | 16.81 | 57.6 | 7.63 | 3.1
2009-07-22 | 3:46 | 16.76 | 37.416 | 88.826 | 16.76 | 57.6 | 7.63 | 3.2
2009-07-22 | 4:01 | 16.71 | 37.432 | 88.809 | 16.71 | 57.6 | 7.62 | 3.6
2009-07-22 | 4:16 | 16.66 | 37.432 | 88.918 | 16.66 | 57.6 | 7.62 | 3.6
2009-07-22 | 4:31 | 16.61 | 37.429 | 88.851 | 16.61 | 57.6 | 7.62 | 2.6
2009-07-22 | 4:46 | 16.56 | 37.439 | 88.826 | 16.56 | 57.6 | 7.62 | 3.3
2009-07-22 | 5:01 | 16.51 | 37.442 | 88.86 | 16.51 | 57.6 | 7.62 | 4.1
2009-07-22 | 5:16 | 16.46 | 37.442 | 88.792 | 16.46 | 57.6 | 7.62 | 3.2
2009-07-22 | 5:31 | 16.42 | 37.447 | 88.868 | 16.42 | 57.6 | 7.63 | 3.8
2009-07-22 | 5:46 | 16.37 | 37.462 | 88.893 | 16.37 | 57.6 | 7.62 | 3.7
2009-07-22 | 6:01 | 16.33 | 37.457 | 89.036 | 16.33 | 57.6 | 7.62 | 3.2
2009-07-22 | 6:16 | 16.29 | 37.456 | 89.178 | 16.29 | 57.6 | 7.63 | 2.9
2009-07-22 | 6:31 | 16.26 | 37.457 | 89.288 | 16.26 | 57.6 | 7.64 | 3.4
2009-07-22 | 6:46 | 16.22 | 37.455 | 89.59 | 16.22 | 57.6 | 7.65 | 3.2
2009-07-22 | 7:01 | 16.19 | 37.454 | 89.816 | 16.19 | 57.7 | 7.66 | 3.2
2009-07-22 | 7:16 | 16.17 | 37.505 | 89.951 | 16.17 | 57.7 | 7.66 | 3.2
2009-07-22 | 7:31 | 16.15 | 37.536 | 90.261 | 16.15 | 57.8 | 7.67 | 3.6
2009-07-22 | 7:46 | 16.14 | 37.556 | 90.471 | 16.14 | 57.7 | 7.68 | 2.9
2009-07-22 | 8:01 | 16.14 | 37.533 | 90.798 | 16.14 | 57.6 | 7.71 | 2.5
2009-07-22 | 8:16 | 16.16 | 37.436 | 91.1 | 16.16 | 57.6 | 7.72 | 3.6
2009-07-22 | 8:31 | 16.18 | 37.432 | 91.352 | 16.18 | 57.6 | 7.75 | 3.4
2009-07-22 | 8:46 | 16.21 | 37.471 | 91.612 | 16.21 | 57.6 | 7.76 | 4.2
2009-07-22 | 9:01 | 16.26 | 37.448 | 92.032 | 16.26 | 57.7 | 7.91 | 3.2
2009-07-22 | 9:16 | 16.31 | 37.484 | 92.368 | 16.31 | 57.7 | 8 | 3.8
2009-07-22 | 9:31 | 16.36 | 37.485 | 92.72 | 16.36 | 57.7 | 8.02 | 3.4
2009-07-22 | 9:46 | 16.42 | 37.492 | 93.047 | 16.42 | 57.7 | 8.06 | 3.5
2009-07-22 | 10:00 | 16.48 | 37.481 | 93.442 | 16.48 | 57.7 | 8.07 | 3.7
2009-07-22 | 10:16 | 16.56 | 37.478 | 93.794 | 16.56 | 57.6 | 8.09 | 4.2
2009-07-22 | 10:31 | 16.63 | 37.468 | 94.012 | 16.63 | 57.6 | 8.11 | 2.8
2009-07-22 | 10:46 | 16.72 | 37.432 | 94.34 | 16.72 | 57.6 | 8.12 | 3.3
2009-07-22 | 11:01 | 16.8 | 37.438 | 94.55 | 16.8 | 57.6 | 8.13 | 3.3
2009-07-22 | 11:16 | 16.89 | 37.422 | 94.919 | 16.89 | 57.6 | 8.14 | 4
2009-07-22 | 11:31 | 16.98 | 37.437 | 95.087 | 16.98 | 57.6 | 8.14 | 3.5
2009-07-22 | 11:46 | 17.07 | 37.426 | 95.338 | 17.07 | 57.6 | 8.16 | 5.3
2009-07-22 | 12:01 | 17.17 | 37.438 | 95.464 | 17.17 | 58.2 | 8.17 | 3.4
2009-07-22 | 12:16 | 17.26 | 37.855 | 95.683 | 17.26 | 57.6 | 8.17 | 4.5
2009-07-22 | 12:31 | 17.35 | 37.455 | 95.817 | 17.35 | 57.6 | 8.17 | 3.5
2009-07-22 | 12:46 | 17.44 | 37.467 | 95.918 | 17.44 | 57.6 | 8.16 | 3.8
2009-07-22 | 13:00 | 17.53 | 37.456 | 95.993 | 17.53 | 57.7 | 8.17 | 3.3
2009-07-22 | 13:15 | 17.61 | 37.474 | 96.077 | 17.61 | 57.6 | 8.18 | 3.1
2009-07-22 | 13:30 | 17.69 | 37.463 | 96.102 | 17.69 | 57.7 | 8.18 | 2.7
2009-07-22 | 13:45 | 17.77 | 37.483 | 96.152 | 17.77 | 57.7 | 8.18 | 4.7
2009-07-22 | 14:00 | 17.84 | 37.478 | 96.211 | 17.84 | 57.7 | 8.18 | 4.7
2009-07-22 | 14:15 | 17.92 | 37.48 | 96.111 | 17.92 | 57.7 | 8.19 | 3.3
2009-07-22 | 14:30 | 17.99 | 37.477 | 96.085 | 17.99 | 57.7 | 8.19 | 4.3
2009-07-22 | 14:45 | 18.05 | 37.485 | 96.043 | 18.05 | 57.7 | 8.19 | 3.7
2009-07-22 | 15:00 | 18.1 | 37.497 | 96.035 | 18.1 | 57.7 | 8.19 | 5.7
2009-07-22 | 15:15 | 18.15 | 37.5 | 95.859 | 18.15 | 57.7 | 8.18 | 5.4
2009-07-22 | 15:30 | 18.16 | 37.503 | 95.456 | 18.16 | 57.7 | 8.15 | 3.9
2009-07-22 | 15:45 | 18.23 | 37.496 | 95.607 | 18.23 | 57.7 | 8.17 | 4.3
2009-07-22 | 16:00 | 18.29 | 37.502 | 95.59 | 18.29 | 57.7 | 8.17 | 3.1
2009-07-22 | 16:15 | 18.31 | 37.5 | 95.498 | 18.31 | 57.7 | 8.17 | 3.7
2009-07-22 | 16:30 | 18.33 | 37.504 | 95.213 | 18.33 | 57.7 | 8.16 | 4.6
2009-07-22 | 16:45 | 18.34 | 37.507 | 94.919 | 18.34 | 57.7 | 8.15 | 3.3
2009-07-22 | 17:00 | 18.33 | 37.508 | 94.633 | 18.33 | 57.7 | 8.12 | 3.4
2009-07-22 | 17:15 | 18.31 | 37.496 | 94.415 | 18.31 | 57.7 | 8.11 | 3.2
2009-07-22 | 17:30 | 18.29 | 37.487 | 94.113 | 18.29 | 57.7 | 8.1 | 3.7
2009-07-22 | 17:45 | 18.28 | 37.506 | 93.937 | 18.28 | 57.7 | 8.08 | 3
2009-07-22 | 18:00 | 18.28 | 37.529 | 93.769 | 18.28 | 57.7 | 8.06 | 3.4
2009-07-22 | 18:15 | 18.26 | 37.481 | 93.341 | 18.26 | 57.7 | 8.03 | 2.6
2009-07-22 | 18:30 | 18.23 | 37.473 | 92.854 | 18.23 | 57.6 | 8 | 3.1
2009-07-22 | 18:45 | 18.2 | 37.461 | 92.284 | 18.2 | 57.6 | 7.97 | 3.5
2009-07-22 | 19:00 | 18.18 | 37.465 | 91.822 | 18.18 | 57.6 | 7.94 | 2.9
2009-07-22 | 19:15 | 18.15 | 37.458 | 91.235 | 18.15 | 57.6 | 7.91 | 4.1
2009-07-22 | 19:30 | 18.13 | 37.469 | 90.681 | 18.13 | 57.6 | 7.87 | 3.1
2009-07-22 | 19:45 | 18.11 | 37.465 | 90.152 | 18.11 | 57.6 | 7.84 | 3.7
2009-07-22 | 20:00 | 18.1 | 37.463 | 89.699 | 18.1 | 57.6 | 7.81 | 3.4
2009-07-22 | 20:15 | 18.09 | 37.455 | 89.506 | 18.09 | 57.6 | 7.79 | 3.2
2009-07-22 | 20:30 | 18.08 | 37.442 | 89.178 | 18.08 | 57.6 | 7.77 | 3.1
2009-07-22 | 20:45 | 18.07 | 37.463 | 89.061 | 18.07 | 57.6 | 7.75 | 3.1
2009-07-22 | 21:00 | 18.05 | 37.432 | 88.826 | 18.05 | 57.6 | 7.74 | 3
2009-07-22 | 21:15 | 18.03 | 37.438 | 88.708 | 18.03 | 57.6 | 7.72 | 3.7
2009-07-22 | 21:30 | 18.01 | 37.432 | 88.667 | 18.01 | 57.6 | 7.72 | 2.8
2009-07-22 | 21:45 | 18 | 37.427 | 88.599 | 18 | 57.5 | 7.71 | 3.6
2009-07-22 | 22:00 | 17.98 | 37.39 | 88.608 | 17.98 | 57.6 | 7.69 | 4
2009-07-22 | 22:15 | 17.96 | 37.413 | 88.599 | 17.96 | 57.6 | 7.68 | 2.8
2009-07-22 | 22:30 | 17.94 | 37.415 | 88.608 | 17.94 | 57.5 | 7.68 | 4
2009-07-22 | 22:45 | 17.92 | 37.394 | 88.608 | 17.92 | 57.5 | 7.66 | 2.9
2009-07-22 | 23:00 | 17.88 | 37.404 | 88.667 | 17.88 | 57.5 | 7.67 | 3.5
2009-07-22 | 23:15 | 17.84 | 37.389 | 88.641 | 17.84 | 57.5 | 7.65 | 3.8
2009-07-22 | 23:30 | 17.79 | 37.398 | 88.717 | 17.79 | 57.5 | 7.65 | 4.1
2009-07-22 | 23:45 | 17.73 | 37.395 | 88.692 | 17.73 | 57.5 | 7.65 | 3.4
2009-07-23 | 0:00 | 17.68 | 37.405 | 88.658 | 17.68 | 57.6 | 7.64 | 4.8
2009-07-23 | 0:15 | 17.62 | 37.408 | 88.675 | 17.62 | 57.6 | 7.65 | 4.2
2009-07-23 | 0:30 | 17.56 | 37.411 | 88.683 | 17.56 | 57.6 | 7.64 | 3.4
2009-07-23 | 0:45 | 17.51 | 37.414 | 88.667 | 17.51 | 57.6 | 7.63 | 3.7
2009-07-23 | 1:01 | 17.45 | 37.436 | 88.767 | 17.45 | 57.6 | 7.62 | 3.9
2009-07-23 | 1:16 | 17.39 | 37.449 | 88.776 | 17.39 | 57.6 | 7.63 | 3.4
2009-07-23 | 1:31 | 17.33 | 37.429 | 88.675 | 17.33 | 57.6 | 7.62 | 3.2
2009-07-23 | 1:46 | 17.26 | 37.444 | 88.633 | 17.26 | 57.6 | 7.62 | 3.6
2009-07-23 | 2:01 | 17.19 | 37.439 | 88.801 | 17.19 | 57.6 | 7.62 | 2.7
2009-07-23 | 2:16 | 17.13 | 37.45 | 88.734 | 17.13 | 57.6 | 7.62 | 3.7
2009-07-23 | 2:31 | 17.06 | 37.45 | 88.683 | 17.06 | 57.6 | 7.62 | 4
2009-07-23 | 2:46 | 17 | 37.455 | 88.784 | 17 | 57.6 | 7.62 | 3.3
2009-07-23 | 3:01 | 16.94 | 37.461 | 88.776 | 16.94 | 57.7 | 7.62 | 3.8
2009-07-23 | 3:16 | 16.88 | 37.479 | 88.759 | 16.88 | 57.7 | 7.62 | 5
2009-07-23 | 3:31 | 16.83 | 37.478 | 88.759 | 16.83 | 57.7 | 7.62 | 3.5
2009-07-23 | 3:46 | 16.77 | 37.48 | 88.792 | 16.77 | 57.7 | 7.62 | 3.4
2009-07-23 | 4:01 | 16.72 | 37.487 | 88.868 | 16.72 | 57.7 | 7.63 | 3.7
2009-07-23 | 4:16 | 16.66 | 37.489 | 88.818 | 16.66 | 57.7 | 7.62 | 3.2
2009-07-23 | 4:31 | 16.61 | 37.495 | 88.801 | 16.61 | 57.7 | 7.62 | 3.7
2009-07-23 | 4:46 | 16.55 | 37.506 | 88.717 | 16.55 | 57.7 | 7.63 | 3.2
2009-07-23 | 5:01 | 16.51 | 37.496 | 88.75 | 16.51 | 57.7 | 7.63 | 3.6
2009-07-23 | 5:16 | 16.46 | 37.491 | 88.834 | 16.46 | 57.7 | 7.63 | 3.1
2009-07-23 | 5:31 | 16.41 | 37.479 | 88.851 | 16.41 | 57.7 | 7.63 | 5
2009-07-23 | 5:46 | 16.37 | 37.487 | 88.902 | 16.37 | 57.7 | 7.63 | 3.2
2009-07-23 | 6:01 | 16.33 | 37.49 | 88.969 | 16.33 | 57.7 | 7.63 | 3.3
2009-07-23 | 6:16 | 16.29 | 37.505 | 89.095 | 16.29 | 57.7 | 7.65 | 4.5
2009-07-23 | 6:31 | 16.26 | 37.493 | 89.279 | 16.26 | 57.7 | 7.65 | 3.9
2009-07-23 | 6:46 | 16.22 | 37.497 | 89.489 | 16.22 | 57.7 | 7.66 | 2.9
2009-07-23 | 7:01 | 16.19 | 37.485 | 89.69 | 16.19 | 57.7 | 7.66 | 3.9
2009-07-23 | 7:16 | 16.17 | 37.503 | 89.867 | 16.17 | 57.7 | 7.68 | 5
2009-07-23 | 7:31 | 16.15 | 37.498 | 90.211 | 16.15 | 57.7 | 7.69 | 3.9
2009-07-23 | 7:46 | 16.14 | 37.486 | 90.37 | 16.14 | 57.7 | 7.71 | 6.2
2009-07-23 | 8:01 | 16.14 | 37.488 | 90.664 | 16.14 | 57.7 | 7.73 | 2.8
2009-07-23 | 8:16 | 16.15 | 37.488 | 90.874 | 16.15 | 57.7 | 7.74 | 3
2009-07-23 | 8:31 | 16.18 | 37.488 | 91.193 | 16.18 | 57.7 | 7.76 | 4.9
2009-07-23 | 8:46 | 16.21 | 37.494 | 91.486 | 16.21 | 57.7 | 7.78 | 3.1
2009-07-23 | 9:01 | 16.26 | 37.481 | 91.998 | 16.26 | 57.7 | 8 | 3.5
2009-07-23 | 9:16 | 16.31 | 37.478 | 92.107 | 16.31 | 57.6 | 8.11 | 3.7
2009-07-23 | 9:31 | 16.36 | 37.471 | 92.493 | 16.36 | 57.7 | 8.09 | 4.3
2009-07-23 | 9:46 | 16.43 | 37.492 | 92.846 | 16.43 | 57.7 | 8.16 | 2.6
2009-07-23 | 10:00 | 16.5 | 37.49 | 93.198 | 16.5 | 57.7 | 8.15 | 2.9
2009-07-23 | 10:16 | 16.57 | 37.488 | 93.534 | 16.57 | 57.7 | 8.17 | 4.8
2009-07-23 | 10:31 | 16.66 | 37.49 | 93.929 | 16.66 | 57.7 | 8.19 | 4.2
2009-07-23 | 10:46 | 16.74 | 37.499 | 94.197 | 16.74 | 57.7 | 8.19 | 4.2
2009-07-23 | 11:01 | 16.83 | 37.477 | 94.44 | 16.83 | 57.7 | 8.2 | 3.7
2009-07-23 | 11:16 | 16.92 | 37.496 | 94.81 | 16.92 | 57.7 | 8.2 | 4.8
2009-07-23 | 11:31 | 17.01 | 37.491 | 95.145 | 17.01 | 57.7 | 8.21 | 5
2009-07-23 | 11:46 | 17.1 | 37.505 | 95.33 | 17.1 | 57.7 | 8.21 | 4.1
2009-07-23 | 12:01 | 17.19 | 37.507 | 95.464 | 17.19 | 57.7 | 8.22 | 2.3
2009-07-23 | 12:16 | 17.28 | 37.52 | 95.632 | 17.28 | 57.7 | 8.21 | 3.5
2009-07-23 | 12:31 | 17.36 | 37.517 | 95.733 | 17.36 | 57.7 | 8.2 | 3.7
2009-07-23 | 12:46 | 17.44 | 37.531 | 95.842 | 17.44 | 57.7 | 8.19 | 3.4
2009-07-23 | 13:00 | 17.51 | 37.531 | 95.976 | 17.51 | 57.7 | 8.19 | 3.3
2009-07-23 | 13:15 | 17.59 | 37.532 | 96.06 | 17.59 | 57.7 | 8.19 | 3
2009-07-23 | 13:30 | 17.65 | 37.521 | 96.052 | 17.65 | 57.8 | 8.19 | 3.7
2009-07-23 | 13:45 | 17.73 | 37.543 | 96.178 | 17.73 | 57.8 | 8.19 | 3.6
2009-07-23 | 14:00 | 17.79 | 37.547 | 96.001 | 17.79 | 57.8 | 8.2 | 2.9
2009-07-23 | 14:15 | 17.86 | 37.546 | 96.161 | 17.86 | 57.8 | 8.21 | 2.9
2009-07-23 | 14:30 | 17.92 | 37.569 | 96.052 | 17.92 | 57.8 | 8.2 | 2.8
2009-07-23 | 14:45 | 17.97 | 37.565 | 95.993 | 17.97 | 57.8 | 8.2 | 3.9
2009-07-23 | 15:00 | 18.02 | 37.576 | 96.01 | 18.02 | 57.8 | 8.2 | 3
2009-07-23 | 15:15 | 18.06 | 37.566 | 95.943 | 18.06 | 57.8 | 8.19 | 4.3
2009-07-23 | 15:30 | 18.1 | 37.57 | 95.85 | 18.1 | 57.8 | 8.18 | 4.5
2009-07-23 | 15:45 | 18.13 | 37.57 | 95.666 | 18.13 | 57.8 | 8.19 | 4.3
2009-07-23 | 16:00 | 18.16 | 37.571 | 95.607 | 18.16 | 57.8 | 8.18 | 3.3
2009-07-23 | 16:15 | 18.19 | 37.581 | 95.439 | 18.19 | 57.9 | 8.17 | 4.3
2009-07-23 | 16:30 | 18.2 | 37.663 | 95.364 | 18.2 | 57.8 | 8.16 | 2.8
2009-07-23 | 16:45 | 18.21 | 37.566 | 95.087 | 18.21 | 57.8 | 8.16 | 3.7
2009-07-23 | 17:00 | 18.22 | 37.551 | 94.868 | 18.22 | 57.8 | 8.15 | 3.3
2009-07-23 | 17:15 | 18.21 | 37.545 | 94.768 | 18.21 | 57.7 | 8.14 | 2.8
2009-07-23 | 17:30 | 18.2 | 37.534 | 94.457 | 18.2 | 57.7 | 8.12 | 3.4
2009-07-23 | 17:45 | 18.19 | 37.533 | 94.155 | 18.19 | 57.7 | 8.1 | 4.8
2009-07-23 | 18:00 | 18.17 | 37.532 | 93.794 | 18.17 | 57.7 | 8.08 | 4.3
2009-07-23 | 18:15 | 18.13 | 37.519 | 93.433 | 18.13 | 57.7 | 8.04 | 2.9
2009-07-23 | 18:30 | 18.09 | 37.5 | 92.879 | 18.09 | 57.7 | 8.01 | 2.6
2009-07-23 | 18:45 | 18.04 | 37.501 | 92.334 | 18.04 | 57.7 | 7.98 | 2.8
2009-07-23 | 19:00 | 18 | 37.499 | 91.78 | 18 | 57.7 | 7.94 | 3.3
2009-07-23 | 19:15 | 17.96 | 37.491 | 91.218 | 17.96 | 57.7 | 7.91 | 3.6
2009-07-23 | 19:30 | 17.92 | 37.489 | 90.58 | 17.92 | 57.7 | 7.87 | 3.4
2009-07-23 | 19:45 | 17.89 | 37.486 | 90.102 | 17.89 | 57.7 | 7.84 | 3.2
2009-07-23 | 20:00 | 17.86 | 37.488 | 89.648 | 17.86 | 57.7 | 7.81 | 3.2
2009-07-23 | 20:15 | 17.85 | 37.529 | 89.363 | 17.85 | 57.7 | 7.79 | 5.3
2009-07-23 | 20:30 | 17.84 | 37.485 | 89.195 | 17.84 | 57.7 | 7.77 | 2.1
2009-07-23 | 20:45 | 17.83 | 37.496 | 89.036 | 17.83 | 57.6 | 7.76 | 3.2
2009-07-23 | 21:00 | 17.82 | 37.462 | 88.977 | 17.82 | 57.6 | 7.75 | 5
2009-07-23 | 21:15 | 17.8 | 37.451 | 88.826 | 17.8 | 57.6 | 7.74 | 3.7
2009-07-23 | 21:30 | 17.79 | 37.442 | 88.792 | 17.79 | 57.6 | 7.73 | 3
2009-07-23 | 21:45 | 17.76 | 37.433 | 88.876 | 17.76 | 57.6 | 7.72 | 3.8
2009-07-23 | 22:00 | 17.73 | 37.43 | 88.801 | 17.73 | 57.6 | 7.71 | 3.2
2009-07-23 | 22:15 | 17.7 | 37.424 | 88.742 | 17.7 | 57.6 | 7.7 | 4.2
2009-07-23 | 22:30 | 17.66 | 37.421 | 88.809 | 17.66 | 57.6 | 7.7 | 2.6
2009-07-23 | 22:45 | 17.63 | 37.417 | 88.809 | 17.63 | 57.6 | 7.69 | 4.3
2009-07-23 | 23:00 | 17.58 | 37.418 | 88.834 | 17.58 | 57.6 | 7.68 | 4.5
2009-07-23 | 23:15 | 17.53 | 37.42 | 88.851 | 17.53 | 57.6 | 7.68 | 3.9
2009-07-23 | 23:30 | 17.48 | 37.417 | 88.759 | 17.48 | 57.6 | 7.67 | 3.6
2009-07-23 | 23:45 | 17.43 | 37.419 | 88.767 | 17.43 | 57.6 | 7.67 | 3.2
2009-07-24 | 0:00 | 17.37 | 37.443 | 88.776 | 17.37 | 57.6 | 7.66 | 3.2
2009-07-24 | 0:15 | 17.32 | 37.424 | 88.742 | 17.32 | 57.6 | 7.65 | 4
2009-07-24 | 0:30 | 17.27 | 37.424 | 88.818 | 17.27 | 57.6 | 7.66 | 4.3
2009-07-24 | 0:45 | 17.21 | 37.431 | 88.86 | 17.21 | 57.6 | 7.65 | 3.6
2009-07-24 | 1:01 | 17.15 | 37.425 | 88.851 | 17.15 | 57.6 | 7.65 | 3.6
2009-07-24 | 1:16 | 17.1 | 37.433 | 88.86 | 17.1 | 57.6 | 7.64 | 5.9
2009-07-24 | 1:31 | 17.04 | 37.433 | 88.91 | 17.04 | 57.6 | 7.64 | 4.1
2009-07-24 | 1:46 | 16.98 | 37.436 | 88.843 | 16.98 | 57.6 | 7.64 | 4.3
2009-07-24 | 2:01 | 16.92 | 37.433 | 88.818 | 16.92 | 57.6 | 7.64 | 5.1
2009-07-24 | 2:16 | 16.86 | 37.435 | 88.918 | 16.86 | 57.6 | 7.64 | 3.7
2009-07-24 | 2:31 | 16.8 | 37.439 | 88.86 | 16.8 | 57.6 | 7.63 | 4.3
2009-07-24 | 2:46 | 16.74 | 37.438 | 88.851 | 16.74 | 57.6 | 7.64 | 4.1
2009-07-24 | 3:01 | 16.68 | 37.433 | 88.943 | 16.68 | 57.6 | 7.63 | 3.9
2009-07-24 | 3:16 | 16.62 | 37.441 | 88.935 | 16.62 | 57.6 | 7.62 | 5.1
2009-07-24 | 3:31 | 16.56 | 37.442 | 88.893 | 16.56 | 57.6 | 7.62 | 3.9
2009-07-24 | 3:46 | 16.5 | 37.441 | 88.826 | 16.5 | 57.6 | 7.62 | 4.6
2009-07-24 | 4:01 | 16.45 | 37.449 | 88.935 | 16.45 | 57.6 | 7.62 | 4.8
2009-07-24 | 4:16 | 16.39 | 37.437 | 88.96 | 16.39 | 57.6 | 7.62 | 4.2
2009-07-24 | 4:31 | 16.34 | 37.452 | 88.935 | 16.34 | 57.6 | 7.62 | 3.2
2009-07-24 | 4:46 | 16.29 | 37.454 | 89.036 | 16.29 | 57.6 | 7.63 | 6.2
2009-07-24 | 5:01 | 16.24 | 37.457 | 88.969 | 16.24 | 57.6 | 7.62 | 3.6
2009-07-24 | 5:16 | 16.2 | 37.461 | 88.935 | 16.2 | 57.6 | 7.63 | 6
2009-07-24 | 5:31 | 16.15 | 37.466 | 88.985 | 16.15 | 57.6 | 7.62 | 5
2009-07-24 | 5:46 | 16.1 | 37.472 | 89.061 | 16.1 | 57.7 | 7.62 | 3.6
2009-07-24 | 6:01 | 16.05 | 37.474 | 89.095 | 16.05 | 57.7 | 7.63 | 3.4
2009-07-24 | 6:16 | 16.01 | 37.477 | 89.321 | 16.01 | 57.6 | 7.63 | 5.7
2009-07-24 | 6:31 | 15.97 | 37.47 | 89.38 | 15.97 | 57.7 | 7.64 | 5.7
2009-07-24 | 6:46 | 15.92 | 37.485 | 89.514 | 15.92 | 57.7 | 7.64 | 3.9
2009-07-24 | 7:01 | 15.89 | 37.484 | 89.682 | 15.89 | 57.7 | 7.65 | 3.1
2009-07-24 | 7:16 | 15.87 | 37.485 | 89.993 | 15.87 | 57.7 | 7.66 | 4.7
2009-07-24 | 7:31 | 15.85 | 37.479 | 90.102 | 15.85 | 57.7 | 7.68 | 3.2
2009-07-24 | 7:46 | 15.85 | 37.48 | 90.395 | 15.85 | 57.7 | 7.69 | 4.9
2009-07-24 | 8:01 | 15.84 | 37.483 | 90.622 | 15.84 | 57.7 | 7.72 | 4.2
2009-07-24 | 8:16 | 15.85 | 37.479 | 90.907 | 15.85 | 57.6 | 7.72 | 3.9
2009-07-24 | 8:31 | 15.86 | 37.472 | 91.117 | 15.86 | 57.7 | 7.74 | 2.7
2009-07-24 | 8:46 | 15.9 | 37.478 | 91.587 | 15.9 | 57.6 | 7.76 | 4
2009-07-24 | 9:01 | 15.94 | 37.462 | 91.965 | 15.94 | 57.7 | 8.02 | 4.9
2009-07-24 | 9:16 | 15.98 | 37.475 | 92.233 | 15.98 | 57.6 | 8.15 | 2.6
2009-07-24 | 9:31 | 16.03 | 37.468 | 92.561 | 16.03 | 57.7 | 8.1 | 5.6
2009-07-24 | 9:46 | 16.09 | 37.473 | 92.879 | 16.09 | 57.7 | 8.2 | 4.8
2009-07-24 | 10:00 | 16.16 | 37.493 | 93.249 | 16.16 | 57.7 | 8.22 | 5.1
2009-07-24 | 10:16 | 16.24 | 37.49 | 93.559 | 16.24 | 57.7 | 8.22 | 5
2009-07-24 | 10:31 | 16.32 | 37.498 | 93.929 | 16.32 | 57.7 | 8.22 | 5.3
2009-07-24 | 10:46 | 16.41 | 37.501 | 94.088 | 16.41 | 57.7 | 8.23 | 3.8
2009-07-24 | 11:01 | 16.49 | 37.511 | 94.44 | 16.49 | 57.7 | 8.23 | 3.9
2009-07-24 | 11:16 | 16.58 | 37.51 | 94.65 | 16.58 | 57.7 | 8.24 | 4.5
2009-07-24 | 11:31 | 16.67 | 37.509 | 94.902 | 16.67 | 57.7 | 8.24 | 4.5
2009-07-24 | 11:46 | 16.75 | 37.525 | 95.179 | 16.75 | 57.7 | 8.24 | 5.9
2009-07-24 | 12:01 | 16.83 | 37.506 | 95.296 | 16.83 | 57.7 | 8.24 | 3.9
2009-07-24 | 12:16 | 16.92 | 37.516 | 95.632 | 16.92 | 57.7 | 8.23 | 5.3
2009-07-24 | 12:31 | 17 | 37.518 | 95.607 | 17 | 57.7 | 8.21 | 3.8
2009-07-24 | 12:46 | 17.08 | 37.528 | 95.758 | 17.08 | 57.7 | 8.21 | 3.6
2009-07-24 | 13:00 | 17.17 | 37.532 | 95.8 | 17.17 | 57.7 | 8.19 | 4.5
2009-07-24 | 13:15 | 17.24 | 37.531 | 95.926 | 17.24 | 57.7 | 8.2 | 6.4
2009-07-24 | 13:30 | 17.31 | 37.532 | 95.918 | 17.31 | 57.7 | 8.19 | 6.2
2009-07-24 | 13:45 | 17.38 | 37.536 | 95.976 | 17.38 | 57.7 | 8.19 | 5.7
2009-07-24 | 14:00 | 17.45 | 37.534 | 96.043 | 17.45 | 57.8 | 8.19 | 6.9
2009-07-24 | 14:15 | 17.52 | 37.546 | 95.976 | 17.52 | 57.8 | 8.18 | 3.3
2009-07-24 | 14:30 | 17.57 | 37.542 | 95.959 | 17.57 | 57.8 | 8.18 | 4.7
2009-07-24 | 14:45 | 17.63 | 37.553 | 95.867 | 17.63 | 57.8 | 8.18 | 4.5
2009-07-24 | 15:00 | 17.67 | 37.554 | 95.859 | 17.67 | 57.8 | 8.19 | 4
2009-07-24 | 15:15 | 17.71 | 37.559 | 95.918 | 17.71 | 57.8 | 8.18 | 3.5
2009-07-24 | 15:30 | 17.75 | 37.56 | 95.666 | 17.75 | 57.8 | 8.18 | 6.4
2009-07-24 | 15:45 | 17.78 | 37.563 | 95.599 | 17.78 | 57.8 | 8.18 | 6.3
2009-07-24 | 16:00 | 17.8 | 37.566 | 95.582 | 17.8 | 57.8 | 8.16 | 5.3
2009-07-24 | 16:15 | 17.82 | 37.574 | 95.33 | 17.82 | 57.8 | 8.16 | 4.6
2009-07-24 | 16:30 | 17.84 | 37.571 | 95.213 | 17.84 | 57.8 | 8.15 | 5.7
2009-07-24 | 16:45 | 17.84 | 37.575 | 95.028 | 17.84 | 57.8 | 8.14 | 5.8
2009-07-24 | 17:00 | 17.84 | 37.569 | 94.902 | 17.84 | 57.8 | 8.12 | 7.2
2009-07-24 | 17:15 | 17.84 | 37.558 | 94.717 | 17.84 | 57.8 | 8.11 | 4.3
2009-07-24 | 17:30 | 17.82 | 37.555 | 94.357 | 17.82 | 57.8 | 8.09 | 2.8
2009-07-24 | 17:45 | 17.81 | 37.554 | 94.113 | 17.81 | 57.8 | 8.08 | 5.9
2009-07-24 | 18:00 | 17.78 | 37.547 | 93.769 | 17.78 | 57.8 | 8.06 | 5.4
2009-07-24 | 18:15 | 17.75 | 37.541 | 93.274 | 17.75 | 57.7 | 8.01 | 6.1
2009-07-24 | 18:30 | 17.71 | 37.534 | 92.728 | 17.71 | 57.7 | 7.96 | 4.8
2009-07-24 | 18:45 | 17.68 | 37.529 | 92.334 | 17.68 | 57.7 | 7.95 | 6.8
2009-07-24 | 19:00 | 17.64 | 37.527 | 91.78 | 17.64 | 57.7 | 7.92 | 4.2
2009-07-24 | 19:15 | 17.61 | 37.517 | 91.218 | 17.61 | 57.7 | 7.89 | 6.5
2009-07-24 | 19:30 | 17.58 | 37.519 | 90.672 | 17.58 | 57.7 | 7.85 | 4.2
2009-07-24 | 19:45 | 17.56 | 37.511 | 90.278 | 17.56 | 57.7 | 7.83 | 4.7
2009-07-24 | 20:00 | 17.54 | 37.509 | 89.783 | 17.54 | 57.7 | 7.8 | 3.8
2009-07-24 | 20:15 | 17.53 | 37.499 | 89.455 | 17.53 | 57.7 | 7.78 | 3.2
2009-07-24 | 20:30 | 17.52 | 37.507 | 89.355 | 17.52 | 57.7 | 7.76 | 5.4
2009-07-24 | 20:45 | 17.51 | 37.479 | 89.212 | 17.51 | 57.7 | 7.75 | 5.6
2009-07-24 | 21:00 | 17.52 | 37.478 | 89.086 | 17.52 | 57.6 | 7.73 | 4.3
2009-07-24 | 21:15 | 17.51 | 37.469 | 88.977 | 17.51 | 57.6 | 7.72 | 3.4
2009-07-24 | 21:30 | 17.5 | 37.459 | 88.935 | 17.5 | 57.6 | 7.71 | 5.4
2009-07-24 | 21:45 | 17.48 | 37.45 | 88.851 | 17.48 | 57.6 | 7.7 | 2.1
2009-07-24 | 22:00 | 17.47 | 37.447 | 88.935 | 17.47 | 57.6 | 7.69 | 6.7
2009-07-24 | 22:15 | 17.45 | 37.439 | 88.943 | 17.45 | 57.6 | 7.69 | 4.5
2009-07-24 | 22:30 | 17.42 | 37.435 | 88.876 | 17.42 | 57.6 | 7.68 | 4.7
2009-07-24 | 22:45 | 17.39 | 37.433 | 88.801 | 17.39 | 57.6 | 7.67 | 6.8
2009-07-24 | 23:00 | 17.36 | 37.424 | 88.977 | 17.36 | 57.6 | 7.67 | 3.3
2009-07-24 | 23:15 | 17.32 | 37.423 | 88.918 | 17.32 | 57.6 | 7.66 | 3.8
2009-07-24 | 23:30 | 17.27 | 37.43 | 88.935 | 17.27 | 57.6 | 7.66 | 7.2
2009-07-24 | 23:45 | 17.22 | 37.427 | 88.977 | 17.22 | 57.6 | 7.65 | 4.7
2009-07-25 | 0:00 | 17.17 | 37.435 | 88.935 | 17.17 | 57.6 | 7.65 | 4.8
2009-07-25 | 0:15 | 17.12 | 37.43 | 88.902 | 17.12 | 57.6 | 7.64 | 2.1
2009-07-25 | 0:30 | 17.07 | 37.423 | 88.918 | 17.07 | 57.6 | 7.64 | 2
2009-07-25 | 0:45 | 17.02 | 37.432 | 88.977 | 17.02 | 57.6 | 7.63 | 2.3
2009-07-25 | 1:01 | 16.97 | 37.441 | 88.994 | 16.97 | 57.6 | 7.63 | 2.1
2009-07-25 | 1:16 | 16.92 | 37.432 | 88.952 | 16.92 | 57.6 | 7.63 | 2.3
2009-07-25 | 1:31 | 16.87 | 37.442 | 88.952 | 16.87 | 57.6 | 7.62 | 2
2009-07-25 | 1:46 | 16.81 | 37.447 | 88.985 | 16.81 | 57.6 | 7.63 | 2.1
2009-07-25 | 2:01 | 16.76 | 37.44 | 88.935 | 16.76 | 57.6 | 7.62 | 2
2009-07-25 | 2:16 | 16.71 | 37.443 | 89.027 | 16.71 | 57.6 | 7.62 | 2.1
2009-07-25 | 2:31 | 16.66 | 37.447 | 89.061 | 16.66 | 57.6 | 7.62 | 2.1
2009-07-25 | 2:46 | 16.61 | 37.455 | 88.969 | 16.61 | 57.6 | 7.62 | 2.1
2009-07-25 | 3:01 | 16.56 | 37.452 | 89.002 | 16.56 | 57.6 | 7.61 | 2.1
2009-07-25 | 3:16 | 16.51 | 37.451 | 89.061 | 16.51 | 57.6 | 7.62 | 2
2009-07-25 | 3:31 | 16.46 | 37.453 | 88.994 | 16.46 | 57.6 | 7.62 | 2
2009-07-25 | 3:46 | 16.42 | 37.453 | 88.902 | 16.42 | 57.6 | 7.62 | 2.3
2009-07-25 | 4:01 | 16.37 | 37.451 | 88.985 | 16.37 | 57.6 | 7.61 | 2.1
2009-07-25 | 4:16 | 16.32 | 37.461 | 88.994 | 16.32 | 57.6 | 7.61 | 2.1
2009-07-25 | 4:31 | 16.27 | 37.459 | 89.111 | 16.27 | 57.6 | 7.61 | 2.1
2009-07-25 | 4:46 | 16.23 | 37.463 | 89.078 | 16.23 | 57.6 | 7.61 | 2.1
2009-07-25 | 5:01 | 16.18 | 37.466 | 89.078 | 16.18 | 57.6 | 7.61 | 2
2009-07-25 | 5:16 | 16.14 | 37.468 | 89.019 | 16.14 | 57.6 | 7.61 | 2.5
2009-07-25 | 5:31 | 16.1 | 37.467 | 89.111 | 16.1 | 57.6 | 7.61 | 2.1
2009-07-25 | 5:46 | 16.06 | 37.47 | 89.086 | 16.06 | 57.7 | 7.61 | 2.1
2009-07-25 | 6:01 | 16.02 | 37.476 | 89.338 | 16.02 | 57.7 | 7.62 | 2.2
2009-07-25 | 6:16 | 15.99 | 37.48 | 89.296 | 15.99 | 57.7 | 7.63 | 2.1
2009-07-25 | 6:31 | 15.96 | 37.478 | 89.573 | 15.96 | 57.7 | 7.63 | 2.3
2009-07-25 | 6:46 | 15.93 | 37.484 | 89.69 | 15.93 | 57.7 | 7.64 | 2.2
2009-07-25 | 7:01 | 15.91 | 37.478 | 89.917 | 15.91 | 57.7 | 7.65 | 2.9
2009-07-25 | 7:16 | 15.89 | 37.48 | 90.194 | 15.89 | 57.6 | 7.66 | 2.1
2009-07-25 | 7:31 | 15.89 | 37.471 | 90.395 | 15.89 | 57.7 | 7.68 | 2.1
2009-07-25 | 7:46 | 15.89 | 37.479 | 90.672 | 15.89 | 57.7 | 7.69 | 2.1
2009-07-25 | 8:01 | 15.89 | 37.481 | 90.941 | 15.89 | 57.7 | 7.72 | 2.1
2009-07-25 | 8:16 | 15.91 | 37.476 | 91.193 | 15.91 | 57.7 | 7.72 | 2
2009-07-25 | 8:31 | 15.94 | 37.489 | 91.52 | 15.94 | 57.7 | 7.75 | 2.1
2009-07-25 | 8:46 | 15.97 | 37.484 | 91.788 | 15.97 | 57.7 | 7.77 | 2
2009-07-25 | 9:01 | 16.02 | 37.487 | 92.3 | 16.02 | 57.7 | 8 | 2.1
2009-07-25 | 9:16 | 16.07 | 37.489 | 92.636 | 16.07 | 57.7 | 8.15 | 2
2009-07-25 | 9:31 | 16.12 | 37.495 | 92.745 | 16.12 | 57.7 | 8.07 | 1.9
2009-07-25 | 9:46 | 16.18 | 37.5 | 93.081 | 16.18 | 57.7 | 8.21 | 2.1
2009-07-25 | 10:00 | 16.24 | 37.502 | 93.459 | 16.24 | 57.7 | 8.22 | 1.9
2009-07-25 | 10:16 | 16.32 | 37.505 | 93.836 | 16.32 | 57.7 | 8.22 | 2.1
2009-07-25 | 10:31 | 16.4 | 37.513 | 94.122 | 16.4 | 57.7 | 8.22 | 2
2009-07-25 | 10:46 | 16.48 | 37.519 | 94.415 | 16.48 | 57.7 | 8.22 | 2.1
2009-07-25 | 11:01 | 16.57 | 37.525 | 94.726 | 16.57 | 57.7 | 8.23 | 2
2009-07-25 | 11:16 | 16.66 | 37.525 | 95.045 | 16.66 | 57.7 | 8.22 | 2.4
2009-07-25 | 11:31 | 16.75 | 37.531 | 95.229 | 16.75 | 57.7 | 8.23 | 1.8
2009-07-25 | 11:46 | 16.85 | 37.53 | 95.422 | 16.85 | 57.8 | 8.22 | 2
2009-07-25 | 12:01 | 16.93 | 37.539 | 95.573 | 16.93 | 57.7 | 8.22 | 2.9
2009-07-25 | 12:16 | 16.98 | 37.537 | 95.389 | 16.98 | 57.7 | 8.14 | 2
2009-07-25 | 12:31 | 17.06 | 37.532 | 95.515 | 17.06 | 57.7 | 8.2 | 2
2009-07-25 | 12:46 | 17.18 | 37.537 | 95.699 | 17.18 | 57.8 | 8.21 | 1.8
2009-07-25 | 13:00 | 17.26 | 37.542 | 95.884 | 17.26 | 57.8 | 8.19 | 2
2009-07-25 | 13:15 | 17.35 | 37.56 | 96.01 | 17.35 | 57.8 | 8.18 | 2
2009-07-25 | 13:30 | 17.44 | 37.546 | 96.144 | 17.44 | 57.8 | 8.19 | 2
2009-07-25 | 13:45 | 17.53 | 37.549 | 96.253 | 17.53 | 57.8 | 8.19 | 1.8
2009-07-25 | 14:00 | 17.61 | 37.552 | 96.304 | 17.61 | 57.8 | 8.19 | 1.8
2009-07-25 | 14:15 | 17.69 | 37.555 | 96.287 | 17.69 | 57.8 | 8.19 | 2
2009-07-25 | 14:30 | 17.77 | 37.561 | 96.337 | 17.77 | 57.8 | 8.19 | 1.8
2009-07-25 | 14:45 | 17.84 | 37.56 | 96.262 | 17.84 | 57.8 | 8.2 | 2.1
2009-07-25 | 15:00 | 17.88 | 37.563 | 95.951 | 17.88 | 57.8 | 8.15 | 2
2009-07-25 | 15:15 | 17.95 | 37.581 | 96.144 | 17.95 | 57.8 | 8.2 | 1.9
2009-07-25 | 15:30 | 17.96 | 37.583 | 95.615 | 17.96 | 57.8 | 8.16 | 1.9
2009-07-25 | 15:45 | 17.88 | 37.572 | 94.482 | 17.88 | 57.8 | 8.09 | 1.8
2009-07-25 | 16:00 | 17.92 | 37.571 | 94.659 | 17.92 | 57.8 | 8.12 | 2
2009-07-25 | 16:15 | 17.96 | 37.58 | 94.541 | 17.96 | 57.8 | 8.07 | 2
2009-07-25 | 16:30 | 18.08 | 37.563 | 95.296 | 18.08 | 57.8 | 8.14 | 1.8
2009-07-25 | 16:45 | 18.14 | 37.586 | 95.372 | 18.14 | 57.8 | 8.14 | 1.9
2009-07-25 | 17:00 | 18.16 | 37.576 | 95.255 | 18.16 | 57.8 | 8.14 | 1.7
2009-07-25 | 17:15 | 18.17 | 37.577 | 94.919 | 18.17 | 57.8 | 8.13 | 1.9
2009-07-25 | 17:30 | 18.17 | 37.578 | 94.667 | 18.17 | 57.8 | 8.11 | 1.8
2009-07-25 | 17:45 | 18.16 | 37.571 | 94.331 | 18.16 | 57.8 | 8.09 | 2.3
2009-07-25 | 18:00 | 18.14 | 37.58 | 94.071 | 18.14 | 57.8 | 8.07 | 1.8
2009-07-25 | 18:15 | 18.1 | 37.576 | 93.61 | 18.1 | 57.8 | 8.02 | 1.8
2009-07-25 | 18:30 | 18.07 | 37.574 | 93.031 | 18.07 | 57.8 | 7.99 | 2
2009-07-25 | 18:45 | 18.04 | 37.569 | 92.435 | 18.04 | 57.8 | 7.95 | 1.8
2009-07-25 | 19:00 | 17.99 | 37.565 | 91.562 | 17.99 | 57.8 | 7.91 | 1.8
2009-07-25 | 19:15 | 17.96 | 37.563 | 91 | 17.96 | 57.8 | 7.87 | 2.4
2009-07-25 | 19:30 | 17.92 | 37.573 | 90.588 | 17.92 | 57.8 | 7.85 | 1.8
2009-07-25 | 19:45 | 17.9 | 37.563 | 90.269 | 17.9 | 57.8 | 7.83 | 1.8
2009-07-25 | 20:00 | 17.88 | 37.558 | 90.127 | 17.88 | 57.8 | 7.8 | 1.8
2009-07-25 | 20:15 | 17.87 | 37.564 | 89.867 | 17.87 | 57.8 | 7.79 | 1.8
2009-07-25 | 20:30 | 17.86 | 37.549 | 89.732 | 17.86 | 57.8 | 7.76 | 1.9
2009-07-25 | 20:45 | 17.84 | 37.545 | 89.514 | 17.84 | 57.7 | 7.75 | 1.8
2009-07-25 | 21:00 | 17.83 | 37.537 | 89.397 | 17.83 | 57.7 | 7.74 | 1.9
2009-07-25 | 21:15 | 17.81 | 37.534 | 89.212 | 17.81 | 57.7 | 7.73 | 2
2009-07-25 | 21:30 | 17.79 | 37.527 | 89.17 | 17.79 | 57.7 | 7.72 | 1.8
2009-07-25 | 21:45 | 17.77 | 37.516 | 89.178 | 17.77 | 57.7 | 7.71 | 1.8
2009-07-25 | 22:00 | 17.75 | 37.502 | 89.162 | 17.75 | 57.7 | 7.7 | 1.8
2009-07-25 | 22:15 | 17.72 | 37.511 | 89.137 | 17.72 | 57.7 | 7.7 | 1.8
2009-07-25 | 22:30 | 17.7 | 37.5 | 89.321 | 17.7 | 57.7 | 7.69 | 2.1
2009-07-25 | 22:45 | 17.67 | 37.488 | 89.254 | 17.67 | 57.7 | 7.68 | 2
2009-07-25 | 23:00 | 17.64 | 37.501 | 89.321 | 17.64 | 57.7 | 7.67 | 1.9
2009-07-25 | 23:15 | 17.6 | 37.498 | 89.22 | 17.6 | 57.7 | 7.68 | 1.9
2009-07-25 | 23:30 | 17.56 | 37.491 | 89.237 | 17.56 | 57.7 | 7.66 | 2.1
2009-07-25 | 23:45 | 17.52 | 37.508 | 89.33 | 17.52 | 57.7 | 7.65 | 1.9
2009-07-26 | 0:00 | 17.47 | 37.51 | 89.204 | 17.47 | 57.7 | 7.65 | 2
2009-07-26 | 0:15 | 17.42 | 37.507 | 89.296 | 17.42 | 57.7 | 7.65 | 2
2009-07-26 | 0:30 | 17.37 | 37.507 | 89.262 | 17.37 | 57.7 | 7.65 | 1.8
2009-07-26 | 0:45 | 17.32 | 37.504 | 89.33 | 17.32 | 57.7 | 7.64 | 1.8
2009-07-26 | 1:01 | 17.27 | 37.503 | 89.195 | 17.27 | 57.7 | 7.64 | 2.1
2009-07-26 | 1:16 | 17.21 | 37.506 | 89.33 | 17.21 | 57.7 | 7.63 | 2.4
2009-07-26 | 1:31 | 17.15 | 37.515 | 89.338 | 17.15 | 57.7 | 7.63 | 2
2009-07-26 | 1:46 | 17.1 | 37.519 | 89.321 | 17.1 | 57.7 | 7.63 | 2
2009-07-26 | 2:01 | 17.04 | 37.52 | 89.363 | 17.04 | 57.7 | 7.62 | 1.8
2009-07-26 | 2:16 | 16.99 | 37.531 | 89.313 | 16.99 | 57.8 | 7.62 | 2
2009-07-26 | 2:31 | 16.94 | 37.539 | 89.296 | 16.94 | 57.7 | 7.62 | 2
2009-07-26 | 2:46 | 16.88 | 37.536 | 89.338 | 16.88 | 57.7 | 7.63 | 2
2009-07-26 | 3:01 | 16.83 | 37.536 | 89.355 | 16.83 | 57.8 | 7.63 | 2.1
2009-07-26 | 3:16 | 16.79 | 37.539 | 89.338 | 16.79 | 57.8 | 7.62 | 2
2009-07-26 | 3:31 | 16.74 | 37.542 | 89.481 | 16.74 | 57.7 | 7.62 | 2
2009-07-26 | 3:46 | 16.7 | 37.531 | 89.439 | 16.7 | 57.8 | 7.62 | 2
2009-07-26 | 4:01 | 16.65 | 37.544 | 89.413 | 16.65 | 57.8 | 7.63 | 2
2009-07-26 | 4:16 | 16.61 | 37.544 | 89.43 | 16.61 | 57.7 | 7.62 | 2.1
2009-07-26 | 4:31 | 16.56 | 37.537 | 89.363 | 16.56 | 57.8 | 7.62 | 2.1
2009-07-26 | 4:46 | 16.52 | 37.546 | 89.422 | 16.52 | 57.8 | 7.62 | 2.1
2009-07-26 | 5:01 | 16.48 | 37.554 | 89.447 | 16.48 | 57.8 | 7.62 | 2
2009-07-26 | 5:16 | 16.43 | 37.557 | 89.447 | 16.43 | 57.8 | 7.62 | 2.1
2009-07-26 | 5:31 | 16.4 | 37.558 | 89.43 | 16.4 | 57.8 | 7.62 | 2.1
2009-07-26 | 5:46 | 16.36 | 37.559 | 89.514 | 16.36 | 57.8 | 7.62 | 2.1
2009-07-26 | 6:01 | 16.32 | 37.567 | 89.556 | 16.32 | 57.8 | 7.63 | 2
2009-07-26 | 6:16 | 16.29 | 37.568 | 89.64 | 16.29 | 57.8 | 7.61 | 2
2009-07-26 | 6:31 | 16.25 | 37.573 | 89.841 | 16.25 | 57.8 | 7.62 | 2.1
2009-07-26 | 6:46 | 16.23 | 37.563 | 90.11 | 16.23 | 57.8 | 7.63 | 2.2
2009-07-26 | 7:01 | 16.2 | 37.561 | 90.278 | 16.2 | 57.8 | 7.64 | 2.2
2009-07-26 | 7:16 | 16.19 | 37.559 | 90.496 | 16.19 | 57.8 | 7.65 | 2
2009-07-26 | 7:31 | 16.18 | 37.553 | 90.756 | 16.18 | 57.8 | 7.66 | 2
2009-07-26 | 7:46 | 16.18 | 37.559 | 90.958 | 16.18 | 57.8 | 7.68 | 2.2
2009-07-26 | 8:01 | 16.2 | 37.556 | 91.411 | 16.2 | 57.8 | 7.7 | 2.1
2009-07-26 | 8:16 | 16.22 | 37.547 | 91.47 | 16.22 | 57.8 | 7.72 | 2
2009-07-26 | 8:31 | 16.25 | 37.546 | 91.839 | 16.25 | 57.8 | 7.75 | 2
2009-07-26 | 8:46 | 16.29 | 37.541 | 92.065 | 16.29 | 57.8 | 7.78 | 2
2009-07-26 | 9:01 | 16.33 | 37.548 | 92.527 | 16.33 | 57.8 | 8.02 | 2
2009-07-26 | 9:16 | 16.38 | 37.546 | 92.93 | 16.38 | 57.8 | 8.14 | 2
2009-07-26 | 9:31 | 16.43 | 37.54 | 93.165 | 16.43 | 57.8 | 8.09 | 2
2009-07-26 | 9:46 | 16.5 | 37.549 | 93.534 | 16.5 | 57.8 | 8.19 | 2
2009-07-26 | 10:00 | 16.57 | 37.55 | 93.912 | 16.57 | 57.8 | 8.19 | 2
2009-07-26 | 10:16 | 16.64 | 37.549 | 94.189 | 16.64 | 57.8 | 8.19 | 1.8
2009-07-26 | 10:31 | 16.72 | 37.543 | 94.558 | 16.72 | 57.8 | 8.2 | 2
2009-07-26 | 10:46 | 16.8 | 37.548 | 94.759 | 16.8 | 57.8 | 8.19 | 2
2009-07-26 | 11:01 | 16.89 | 37.553 | 95.087 | 16.89 | 57.8 | 8.18 | 2
2009-07-26 | 11:16 | 16.98 | 37.556 | 95.347 | 16.98 | 57.8 | 8.18 | 2.9
2009-07-26 | 11:31 | 17.07 | 37.563 | 95.481 | 17.07 | 57.8 | 8.18 | 2
2009-07-26 | 11:46 | 17.16 | 37.566 | 95.75 | 17.16 | 57.8 | 8.19 | 2
2009-07-26 | 12:01 | 17.25 | 37.577 | 95.842 | 17.25 | 57.8 | 8.19 | 2
2009-07-26 | 12:16 | 17.34 | 37.58 | 96.027 | 17.34 | 57.8 | 8.19 | 2
2009-07-26 | 12:31 | 17.43 | 37.58 | 96.194 | 17.43 | 57.8 | 8.18 | 1.8
2009-07-26 | 12:46 | 17.52 | 37.586 | 96.287 | 17.52 | 57.8 | 8.19 | 2
2009-07-26 | 13:00 | 17.56 | 37.573 | 95.892 | 17.56 | 57.8 | 8.09 | 1.8
2009-07-26 | 13:15 | 17.6 | 37.583 | 95.733 | 17.6 | 57.8 | 8.13 | 2
2009-07-26 | 13:30 | 17.71 | 37.586 | 96.111 | 17.71 | 57.8 | 8.16 | 2
2009-07-26 | 13:45 | 17.78 | 37.602 | 96.001 | 17.78 | 57.9 | 8.16 | 1.9
2009-07-26 | 14:00 | 17.84 | 37.605 | 96.027 | 17.84 | 57.9 | 8.16 | 1.8
2009-07-26 | 14:15 | 17.89 | 37.603 | 95.766 | 17.89 | 57.8 | 8.14 | 2.1
2009-07-26 | 14:30 | 17.98 | 37.6 | 96.102 | 17.98 | 57.9 | 8.16 | 1.9
2009-07-26 | 14:45 | 18.05 | 37.619 | 96.262 | 18.05 | 57.9 | 8.16 | 2
2009-07-26 | 15:00 | 18.1 | 37.606 | 96.329 | 18.1 | 57.9 | 8.17 | 1.8
2009-07-26 | 15:15 | 18.15 | 37.62 | 96.22 | 18.15 | 57.9 | 8.17 | 2
2009-07-26 | 15:30 | 18.21 | 37.616 | 96.203 | 18.21 | 57.9 | 8.18 | 1.8
2009-07-26 | 15:45 | 18.25 | 37.61 | 96.069 | 18.25 | 57.9 | 8.17 | 1.9
2009-07-26 | 16:00 | 18.29 | 37.614 | 95.985 | 18.29 | 57.9 | 8.16 | 2.1
2009-07-26 | 16:15 | 18.32 | 37.619 | 95.859 | 18.32 | 57.9 | 8.16 | 3.1
2009-07-26 | 16:30 | 18.35 | 37.622 | 95.834 | 18.35 | 57.9 | 8.16 | 2
2009-07-26 | 16:45 | 18.32 | 37.632 | 95.213 | 18.32 | 57.9 | 8.11 | 1.9
2009-07-26 | 17:00 | 18.38 | 37.623 | 95.498 | 18.38 | 57.9 | 8.13 | 2
2009-07-26 | 17:15 | 18.37 | 37.631 | 95.196 | 18.37 | 57.9 | 8.12 | 1.8
2009-07-26 | 17:30 | 18.35 | 37.63 | 94.902 | 18.35 | 57.9 | 8.1 | 1.9
2009-07-26 | 17:45 | 18.33 | 37.632 | 94.524 | 18.33 | 57.9 | 8.08 | 1.8
2009-07-26 | 18:00 | 18.31 | 37.617 | 94.373 | 18.31 | 57.9 | 8.06 | 1.8
2009-07-26 | 18:15 | 18.29 | 37.613 | 93.962 | 18.29 | 57.9 | 8.03 | 1.9
2009-07-26 | 18:30 | 18.27 | 37.613 | 93.534 | 18.27 | 57.9 | 8.01 | 1.8
2009-07-26 | 18:45 | 18.26 | 37.609 | 93.198 | 18.26 | 57.8 | 7.98 | 1.9
2009-07-26 | 19:00 | 18.23 | 37.599 | 92.527 | 18.23 | 57.8 | 7.95 | 1.8
2009-07-26 | 19:15 | 18.2 | 37.597 | 91.956 | 18.2 | 57.9 | 7.92 | 1.8
2009-07-26 | 19:30 | 18.16 | 37.615 | 91.243 | 18.16 | 57.8 | 7.87 | 1.8
2009-07-26 | 19:45 | 18.13 | 37.592 | 90.681 | 18.13 | 57.8 | 7.84 | 1.9
2009-07-26 | 20:00 | 18.11 | 37.595 | 90.261 | 18.11 | 57.8 | 7.8 | 1.8
2009-07-26 | 20:15 | 18.08 | 37.593 | 89.976 | 18.08 | 57.8 | 7.78 | 1.8
2009-07-26 | 20:30 | 18.07 | 37.589 | 89.841 | 18.07 | 57.8 | 7.76 | 1.9
2009-07-26 | 20:45 | 18.05 | 37.582 | 89.606 | 18.05 | 57.8 | 7.74 | 1.8
2009-07-26 | 21:00 | 18.03 | 37.584 | 89.481 | 18.03 | 57.8 | 7.73 | 1.8
2009-07-26 | 21:15 | 18.01 | 37.561 | 89.33 | 18.01 | 57.8 | 7.72 | 1.8
2009-07-26 | 21:30 | 17.99 | 37.559 | 89.313 | 17.99 | 57.8 | 7.71 | 2
2009-07-26 | 21:45 | 17.96 | 37.549 | 89.271 | 17.96 | 57.8 | 7.71 | 2
2009-07-26 | 22:00 | 17.94 | 37.544 | 89.338 | 17.94 | 57.7 | 7.69 | 2.1
2009-07-26 | 22:15 | 17.92 | 37.534 | 89.363 | 17.92 | 57.7 | 7.68 | 1.9
2009-07-26 | 22:30 | 17.9 | 37.531 | 89.254 | 17.9 | 57.7 | 7.68 | 2
2009-07-26 | 22:45 | 17.88 | 37.519 | 89.279 | 17.88 | 57.7 | 7.67 | 1.9
2009-07-26 | 23:00 | 17.85 | 37.521 | 89.363 | 17.85 | 57.7 | 7.67 | 2
2009-07-26 | 23:15 | 17.82 | 37.517 | 89.447 | 17.82 | 57.7 | 7.66 | 2
2009-07-26 | 23:30 | 17.79 | 37.517 | 89.363 | 17.79 | 57.7 | 7.65 | 2
2009-07-26 | 23:45 | 17.76 | 37.512 | 89.405 | 17.76 | 57.7 | 7.65 | 2
2009-07-27 | 0:00 | 17.72 | 37.508 | 89.371 | 17.72 | 57.7 | 7.64 | 1.8
2009-07-27 | 0:15 | 17.69 | 37.506 | 89.388 | 17.69 | 57.7 | 7.64 | 2
2009-07-27 | 0:30 | 17.65 | 37.506 | 89.304 | 17.65 | 57.7 | 7.64 | 2
2009-07-27 | 0:45 | 17.61 | 37.517 | 89.371 | 17.61 | 57.7 | 7.64 | 2.1
2009-07-27 | 1:01 | 17.56 | 37.521 | 89.371 | 17.56 | 57.7 | 7.63 | 2.1
2009-07-27 | 1:16 | 17.51 | 37.526 | 89.43 | 17.51 | 57.7 | 7.63 | 2
2009-07-27 | 1:31 | 17.46 | 37.536 | 89.422 | 17.46 | 57.7 | 7.63 | 2.1
2009-07-27 | 1:46 | 17.41 | 37.535 | 89.464 | 17.41 | 57.8 | 7.63 | 2
2009-07-27 | 2:01 | 17.35 | 37.547 | 89.397 | 17.35 | 57.8 | 7.63 | 2
2009-07-27 | 2:16 | 17.29 | 37.552 | 89.388 | 17.29 | 57.8 | 7.63 | 2.1
2009-07-27 | 2:31 | 17.23 | 37.549 | 89.38 | 17.23 | 57.8 | 7.63 | 2.1
2009-07-27 | 2:46 | 17.18 | 37.546 | 89.422 | 17.18 | 57.8 | 7.62 | 2.1
2009-07-27 | 3:01 | 17.12 | 37.558 | 89.413 | 17.12 | 57.8 | 7.62 | 2.1
2009-07-27 | 3:16 | 17.07 | 37.564 | 89.422 | 17.07 | 57.8 | 7.62 | 2.3
2009-07-27 | 3:31 | 17.01 | 37.565 | 89.397 | 17.01 | 57.8 | 7.62 | 2.1
2009-07-27 | 3:46 | 16.97 | 37.566 | 89.422 | 16.97 | 57.8 | 7.62 | 2.3
2009-07-27 | 4:01 | 16.92 | 37.57 | 89.506 | 16.92 | 57.8 | 7.62 | 2.1
2009-07-27 | 4:16 | 16.88 | 37.568 | 89.413 | 16.88 | 57.8 | 7.61 | 2.1
2009-07-27 | 4:31 | 16.84 | 37.572 | 89.413 | 16.84 | 57.8 | 7.62 | 2.3
2009-07-27 | 4:46 | 16.81 | 37.582 | 89.481 | 16.81 | 57.8 | 7.62 | 2.1
2009-07-27 | 5:01 | 16.77 | 37.579 | 89.439 | 16.77 | 57.8 | 7.61 | 2.1
2009-07-27 | 5:16 | 16.74 | 37.578 | 89.531 | 16.74 | 57.8 | 7.61 | 2.2
2009-07-27 | 5:31 | 16.71 | 37.58 | 89.481 | 16.71 | 57.8 | 7.62 | 2
2009-07-27 | 5:46 | 16.68 | 37.586 | 89.506 | 16.68 | 57.8 | 7.61 | 2.3
2009-07-27 | 6:01 | 16.66 | 37.582 | 89.539 | 16.66 | 57.8 | 7.62 | 2.1
2009-07-27 | 6:16 | 16.64 | 37.575 | 89.732 | 16.64 | 57.8 | 7.62 | 2.1
2009-07-27 | 6:31 | 16.62 | 37.574 | 89.909 | 16.62 | 57.8 | 7.63 | 2.1
2009-07-27 | 6:46 | 16.6 | 37.58 | 90.068 | 16.6 | 57.8 | 7.64 | 2
2009-07-27 | 7:01 | 16.58 | 37.582 | 90.177 | 16.58 | 57.8 | 7.65 | 2
2009-07-27 | 7:16 | 16.57 | 37.578 | 90.555 | 16.57 | 57.8 | 7.66 | 2.1
2009-07-27 | 7:31 | 16.56 | 37.584 | 90.639 | 16.56 | 57.8 | 7.67 | 2.3
2009-07-27 | 7:46 | 16.56 | 37.579 | 90.916 | 16.56 | 57.8 | 7.69 | 2
2009-07-27 | 8:01 | 16.57 | 37.568 | 91.184 | 16.57 | 57.8 | 7.69 | 2.4
2009-07-27 | 8:16 | 16.58 | 37.57 | 91.419 | 16.58 | 57.8 | 7.71 | 2.2
2009-07-27 | 8:31 | 16.61 | 37.576 | 91.73 | 16.61 | 57.8 | 7.74 | 2.1
2009-07-27 | 8:46 | 16.65 | 37.566 | 92.057 | 16.65 | 57.8 | 7.76 | 2.1
2009-07-27 | 9:01 | 16.69 | 37.567 | 92.577 | 16.69 | 57.7 | 7.98 | 2.3
2009-07-27 | 9:16 | 16.74 | 37.532 | 92.838 | 16.74 | 57.8 | 8.08 | 2
2009-07-27 | 9:31 | 16.79 | 37.554 | 93.198 | 16.79 | 57.8 | 8.04 | 2
2009-07-27 | 9:46 | 16.85 | 37.555 | 93.517 | 16.85 | 57.8 | 8.13 | 1.9
2009-07-27 | 10:00 | 16.91 | 37.556 | 93.794 | 16.91 | 57.8 | 8.15 | 2
2009-07-27 | 10:16 | 16.97 | 37.545 | 94.096 | 16.97 | 57.8 | 8.16 | 2
2009-07-27 | 10:31 | 17.04 | 37.558 | 94.449 | 17.04 | 57.8 | 8.17 | 2.1
2009-07-27 | 10:46 | 17.12 | 37.551 | 94.827 | 17.12 | 57.8 | 8.17 | 2.1
2009-07-27 | 11:01 | 17.2 | 37.55 | 94.936 | 17.2 | 57.8 | 8.18 | 2
2009-07-27 | 11:16 | 17.29 | 37.561 | 95.347 | 17.29 | 57.8 | 8.17 | 2.1
2009-07-27 | 11:31 | 17.37 | 37.567 | 95.54 | 17.37 | 57.8 | 8.19 | 2
2009-07-27 | 11:46 | 17.46 | 37.563 | 95.808 | 17.46 | 57.8 | 8.16 | 2
2009-07-27 | 12:01 | 17.54 | 37.566 | 96.001 | 17.54 | 57.8 | 8.19 | 2.1
2009-07-27 | 12:16 | 17.62 | 37.566 | 96.01 | 17.62 | 57.8 | 8.19 | 1.8
2009-07-27 | 12:31 | 17.71 | 37.565 | 96.186 | 17.71 | 57.8 | 8.17 | 2
2009-07-27 | 12:46 | 17.79 | 37.564 | 96.304 | 17.79 | 57.8 | 8.17 | 2.1
2009-07-27 | 13:00 | 17.86 | 37.576 | 96.371 | 17.86 | 57.8 | 8.17 | 1.8
2009-07-27 | 13:15 | 17.94 | 37.578 | 96.404 | 17.94 | 57.8 | 8.18 | 1.9
2009-07-27 | 13:30 | 18.02 | 37.58 | 96.505 | 18.02 | 57.8 | 8.17 | 1.8
2009-07-27 | 13:45 | 18.09 | 37.581 | 96.597 | 18.09 | 57.8 | 8.16 | 1.9
2009-07-27 | 14:00 | 18.16 | 37.579 | 96.589 | 18.16 | 57.8 | 8.17 | 1.8
2009-07-27 | 14:15 | 18.23 | 37.58 | 96.53 | 18.23 | 57.8 | 8.18 | 1.9
2009-07-27 | 14:30 | 18.29 | 37.584 | 96.505 | 18.29 | 57.8 | 8.18 | 2
2009-07-27 | 14:45 | 18.34 | 37.582 | 96.413 | 18.34 | 57.8 | 8.18 | 1.8
2009-07-27 | 15:00 | 18.39 | 37.587 | 96.387 | 18.39 | 57.8 | 8.18 | 1.8
2009-07-27 | 15:15 | 18.44 | 37.578 | 96.346 | 18.44 | 57.8 | 8.17 | 2
2009-07-27 | 15:30 | 18.48 | 37.586 | 96.304 | 18.48 | 57.8 | 8.18 | 1.8
2009-07-27 | 15:45 | 18.52 | 37.59 | 96.211 | 18.52 | 57.8 | 8.15 | 1.7
2009-07-27 | 16:00 | 18.54 | 37.59 | 96.06 | 18.54 | 57.8 | 8.14 | 1.8
2009-07-27 | 16:15 | 18.56 | 37.589 | 95.775 | 18.56 | 57.8 | 8.14 | 1.8
2009-07-27 | 16:30 | 18.58 | 37.58 | 95.666 | 18.58 | 57.8 | 8.12 | 1.7
2009-07-27 | 16:45 | 18.59 | 37.601 | 95.498 | 18.59 | 57.9 | 8.13 | 1.9
2009-07-27 | 17:00 | 18.6 | 37.615 | 95.322 | 18.6 | 57.8 | 8.11 | 2
2009-07-27 | 17:15 | 18.6 | 37.601 | 95.053 | 18.6 | 57.8 | 8.07 | 2.1
2009-07-27 | 17:30 | 18.59 | 37.595 | 94.944 | 18.59 | 57.8 | 8.07 | 1.8
2009-07-27 | 17:45 | 18.58 | 37.59 | 94.558 | 18.58 | 57.8 | 8.06 | 1.8
2009-07-27 | 18:00 | 18.56 | 37.581 | 94.138 | 18.56 | 57.8 | 8.04 | 1.8
2009-07-27 | 18:15 | 18.53 | 37.577 | 93.61 | 18.53 | 57.8 | 8.01 | 1.9
2009-07-27 | 18:30 | 18.49 | 37.579 | 93.106 | 18.49 | 57.8 | 7.97 | 1.7
2009-07-27 | 18:45 | 18.46 | 37.573 | 92.527 | 18.46 | 57.8 | 7.94 | 1.9
2009-07-27 | 19:00 | 18.42 | 37.56 | 92.091 | 18.42 | 57.8 | 7.92 | 1.9
2009-07-27 | 19:15 | 18.39 | 37.565 | 91.562 | 18.39 | 57.8 | 7.88 | 2
2009-07-27 | 19:30 | 18.36 | 37.551 | 90.974 | 18.36 | 57.8 | 7.84 | 1.8
2009-07-27 | 19:45 | 18.33 | 37.548 | 90.446 | 18.33 | 57.7 | 7.83 | 1.8
2009-07-27 | 20:00 | 18.31 | 37.536 | 90.06 | 18.31 | 57.7 | 7.8 | 2
2009-07-27 | 20:15 | 18.31 | 37.537 | 89.841 | 18.31 | 57.7 | 7.79 | 1.8
2009-07-27 | 20:30 | 18.3 | 37.529 | 89.565 | 18.3 | 57.7 | 7.77 | 2
2009-07-27 | 20:45 | 18.29 | 37.514 | 89.464 | 18.29 | 57.7 | 7.75 | 1.8
2009-07-27 | 21:00 | 18.28 | 37.505 | 89.363 | 18.28 | 57.7 | 7.74 | 1.7
2009-07-27 | 21:15 | 18.27 | 37.495 | 89.178 | 18.27 | 57.7 | 7.72 | 2
2009-07-27 | 21:30 | 18.26 | 37.495 | 89.279 | 18.26 | 57.7 | 7.71 | 2
2009-07-27 | 21:45 | 18.25 | 37.479 | 89.237 | 18.25 | 57.6 | 7.71 | 1.9
2009-07-27 | 22:00 | 18.23 | 37.471 | 89.011 | 18.23 | 57.6 | 7.7 | 2.1
2009-07-27 | 22:15 | 18.2 | 37.463 | 89.044 | 18.2 | 57.6 | 7.7 | 1.8
2009-07-27 | 22:30 | 18.17 | 37.45 | 89.053 | 18.17 | 57.6 | 7.68 | 1.8
2009-07-27 | 22:45 | 18.14 | 37.453 | 89.095 | 18.14 | 57.6 | 7.67 | 1.9
2009-07-27 | 23:00 | 18.11 | 37.449 | 89.111 | 18.11 | 57.6 | 7.67 | 2
2009-07-27 | 23:15 | 18.07 | 37.447 | 89.027 | 18.07 | 57.6 | 7.66 | 2.2
2009-07-27 | 23:30 | 18.03 | 37.449 | 89.019 | 18.03 | 57.6 | 7.66 | 2.1
2009-07-27 | 23:45 | 17.99 | 37.451 | 89.095 | 17.99 | 57.6 | 7.65 | 2.1
2009-07-28 | 0:00 | 17.95 | 37.452 | 89.044 | 17.95 | 57.6 | 7.65 | 1.9
2009-07-28 | 0:15 | 17.9 | 37.45 | 89.103 | 17.9 | 57.6 | 7.65 | 2
2009-07-28 | 0:30 | 17.86 | 37.456 | 89.128 | 17.86 | 57.6 | 7.65 | 1.9
2009-07-28 | 0:45 | 17.81 | 37.453 | 89.027 | 17.81 | 57.6 | 7.64 | 2
2009-07-28 | 1:01 | 17.77 | 37.454 | 89.111 | 17.77 | 57.6 | 7.64 | 1.9
2009-07-28 | 1:16 | 17.72 | 37.457 | 89.103 | 17.72 | 57.6 | 7.64 | 2.5
2009-07-28 | 1:31 | 17.67 | 37.455 | 89.153 | 17.67 | 57.6 | 7.64 | 2.3
2009-07-28 | 1:46 | 17.63 | 37.458 | 89.069 | 17.63 | 57.6 | 7.63 | 2.1
2009-07-28 | 2:01 | 17.57 | 37.464 | 89.103 | 17.57 | 57.6 | 7.63 | 2.2
2009-07-28 | 2:16 | 17.53 | 37.464 | 89.103 | 17.53 | 57.6 | 7.63 | 2.1
2009-07-28 | 2:31 | 17.47 | 37.463 | 89.044 | 17.47 | 57.6 | 7.61 | 2
2009-07-28 | 2:46 | 17.42 | 37.466 | 89.019 | 17.42 | 57.6 | 7.62 | 2
2009-07-28 | 3:01 | 17.37 | 37.467 | 89.044 | 17.37 | 57.6 | 7.62 | 2.1
2009-07-28 | 3:16 | 17.32 | 37.469 | 89.053 | 17.32 | 57.6 | 7.62 | 2.1
2009-07-28 | 3:31 | 17.27 | 37.471 | 89.078 | 17.27 | 57.7 | 7.62 | 2.1
2009-07-28 | 3:46 | 17.22 | 37.473 | 89.103 | 17.22 | 57.6 | 7.62 | 2.2
2009-07-28 | 4:01 | 17.17 | 37.472 | 89.053 | 17.17 | 57.6 | 7.63 | 2.3
2009-07-28 | 4:16 | 17.13 | 37.471 | 89.12 | 17.13 | 57.6 | 7.62 | 2
2009-07-28 | 4:31 | 17.08 | 37.472 | 89.12 | 17.08 | 57.7 | 7.62 | 2.1
2009-07-28 | 4:46 | 17.03 | 37.474 | 89.103 | 17.03 | 57.6 | 7.62 | 2.1
2009-07-28 | 5:01 | 16.99 | 37.45 | 89.069 | 16.99 | 57.7 | 7.62 | 2.3
2009-07-28 | 5:16 | 16.94 | 37.479 | 89.12 | 16.94 | 57.6 | 7.63 | 2.1
2009-07-28 | 5:31 | 16.9 | 37.451 | 89.153 | 16.9 | 57.6 | 7.62 | 2.3
2009-07-28 | 5:46 | 16.85 | 37.468 | 89.153 | 16.85 | 57.7 | 7.62 | 2.1
2009-07-28 | 6:01 | 16.81 | 37.481 | 89.313 | 16.81 | 57.7 | 7.63 | 2.2
2009-07-28 | 6:16 | 16.77 | 37.48 | 89.355 | 16.77 | 57.7 | 7.62 | 2.1
2009-07-28 | 6:31 | 16.74 | 37.48 | 89.489 | 16.74 | 57.7 | 7.64 | 2.1
2009-07-28 | 6:46 | 16.7 | 37.483 | 89.632 | 16.7 | 57.7 | 7.64 | 2.1
2009-07-28 | 7:01 | 16.67 | 37.473 | 89.766 | 16.67 | 57.7 | 7.65 | 2.1
2009-07-28 | 7:16 | 16.65 | 37.474 | 90.009 | 16.65 | 57.7 | 7.65 | 2.2
2009-07-28 | 7:31 | 16.62 | 37.473 | 90.295 | 16.62 | 57.6 | 7.66 | 2.2
2009-07-28 | 7:46 | 16.61 | 37.467 | 90.437 | 16.61 | 57.6 | 7.68 | 2.1
2009-07-28 | 8:01 | 16.61 | 37.47 | 90.807 | 16.61 | 57.6 | 7.69 | 2
2009-07-28 | 8:16 | 16.61 | 37.464 | 90.991 | 16.61 | 57.6 | 7.71 | 2.1
2009-07-28 | 8:31 | 16.63 | 37.465 | 91.377 | 16.63 | 57.6 | 7.73 | 2.1
2009-07-28 | 8:46 | 16.65 | 37.458 | 91.688 | 16.65 | 57.6 | 7.74 | 2
2009-07-28 | 9:01 | 16.69 | 37.449 | 92.258 | 16.69 | 57.6 | 7.97 | 2.1
2009-07-28 | 9:16 | 16.73 | 37.45 | 92.393 | 16.73 | 57.6 | 8.05 | 2
2009-07-28 | 9:31 | 16.77 | 37.454 | 92.712 | 16.77 | 57.6 | 8.07 | 1.8
2009-07-28 | 9:46 | 16.82 | 37.451 | 93.081 | 16.82 | 57.6 | 8.12 | 2.1
2009-07-28 | 10:00 | 16.89 | 37.456 | 93.425 | 16.89 | 57.6 | 8.14 | 2
2009-07-28 | 10:16 | 16.96 | 37.448 | 93.727 | 16.96 | 57.6 | 8.14 | 2
2009-07-28 | 10:31 | 17.04 | 37.46 | 94.054 | 17.04 | 57.6 | 8.16 | 1.9
2009-07-28 | 10:46 | 17.12 | 37.457 | 94.298 | 17.12 | 57.6 | 8.16 | 1.9
2009-07-28 | 11:01 | 17.2 | 37.464 | 94.617 | 17.2 | 57.6 | 8.14 | 2
2009-07-28 | 11:16 | 17.29 | 37.459 | 94.843 | 17.29 | 57.6 | 8.14 | 1.9
2009-07-28 | 11:31 | 17.38 | 37.468 | 95.229 | 17.38 | 57.6 | 8.16 | 2.2
2009-07-28 | 11:46 | 17.46 | 37.452 | 95.347 | 17.46 | 57.6 | 8.16 | 2
2009-07-28 | 12:01 | 17.55 | 37.464 | 95.414 | 17.55 | 57.6 | 8.16 | 1.9
2009-07-28 | 12:16 | 17.64 | 37.455 | 95.607 | 17.64 | 57.7 | 8.16 | 1.9
2009-07-28 | 12:31 | 17.72 | 37.476 | 95.808 | 17.72 | 57.7 | 8.15 | 2.1
2009-07-28 | 12:46 | 17.81 | 37.476 | 95.817 | 17.81 | 57.7 | 8.15 | 2.1
2009-07-28 | 13:00 | 17.89 | 37.477 | 95.985 | 17.89 | 57.6 | 8.16 | 1.9
2009-07-28 | 13:15 | 17.97 | 37.46 | 95.959 | 17.97 | 57.7 | 8.15 | 2
2009-07-28 | 13:30 | 18.05 | 37.49 | 96.043 | 18.05 | 57.7 | 8.16 | 2
2009-07-28 | 13:45 | 18.12 | 37.486 | 96.027 | 18.12 | 57.7 | 8.16 | 2.5
2009-07-28 | 14:00 | 18.19 | 37.485 | 96.069 | 18.19 | 57.7 | 8.16 | 1.8
2009-07-28 | 14:15 | 18.26 | 37.49 | 95.951 | 18.26 | 57.7 | 8.17 | 2
2009-07-28 | 14:30 | 18.33 | 37.49 | 96.018 | 18.33 | 57.7 | 8.17 | 1.8
2009-07-28 | 14:45 | 18.39 | 37.489 | 96.001 | 18.39 | 57.7 | 8.17 | 2
2009-07-28 | 15:00 | 18.44 | 37.504 | 95.876 | 18.44 | 57.7 | 8.17 | 1.9
2009-07-28 | 15:15 | 18.47 | 37.506 | 95.884 | 18.47 | 57.7 | 8.17 | 1.8
2009-07-28 | 15:30 | 18.51 | 37.512 | 95.683 | 18.51 | 57.7 | 8.16 | 1.8
2009-07-28 | 15:45 | 18.55 | 37.525 | 95.582 | 18.55 | 57.7 | 8.15 | 1.9
2009-07-28 | 16:00 | 18.58 | 37.52 | 95.573 | 18.58 | 57.7 | 8.15 | 2.1
2009-07-28 | 16:15 | 18.61 | 37.527 | 95.271 | 18.61 | 57.7 | 8.14 | 1.8
2009-07-28 | 16:30 | 18.63 | 37.529 | 95.204 | 18.63 | 57.7 | 8.14 | 1.9
2009-07-28 | 16:45 | 18.63 | 37.521 | 94.944 | 18.63 | 57.7 | 8.12 | 1.7
2009-07-28 | 17:00 | 18.64 | 37.521 | 94.743 | 18.64 | 57.7 | 8.11 | 1.7
2009-07-28 | 17:15 | 18.64 | 37.517 | 94.608 | 18.64 | 57.7 | 8.1 | 1.9
2009-07-28 | 17:30 | 18.63 | 37.516 | 94.281 | 18.63 | 57.7 | 8.09 | 2
2009-07-28 | 17:45 | 18.62 | 37.506 | 94.054 | 18.62 | 57.7 | 8.08 | 1.8
2009-07-28 | 18:00 | 18.6 | 37.497 | 93.568 | 18.6 | 57.7 | 8.04 | 1.9
2009-07-28 | 18:15 | 18.57 | 37.495 | 93.182 | 18.57 | 57.7 | 8.02 | 2
2009-07-28 | 18:30 | 18.54 | 37.485 | 92.653 | 18.54 | 57.7 | 7.98 | 1.8
2009-07-28 | 18:45 | 18.5 | 37.474 | 92.015 | 18.5 | 57.6 | 7.95 | 1.8
2009-07-28 | 19:00 | 18.47 | 37.47 | 91.528 | 18.47 | 57.6 | 7.92 | 1.8
2009-07-28 | 19:15 | 18.44 | 37.465 | 91.025 | 18.44 | 57.6 | 7.89 | 1.8
2009-07-28 | 19:30 | 18.41 | 37.455 | 90.379 | 18.41 | 57.6 | 7.86 | 1.8
2009-07-28 | 19:45 | 18.39 | 37.458 | 89.993 | 18.39 | 57.6 | 7.82 | 1.9
2009-07-28 | 20:00 | 18.37 | 37.451 | 89.606 | 18.37 | 57.6 | 7.8 | 1.8
2009-07-28 | 20:15 | 18.36 | 37.429 | 89.346 | 18.36 | 57.6 | 7.78 | 2.4
2009-07-28 | 20:30 | 18.36 | 37.431 | 89.178 | 18.36 | 57.6 | 7.76 | 1.7
2009-07-28 | 20:45 | 18.35 | 37.421 | 89.019 | 18.35 | 57.6 | 7.74 | 1.7
2009-07-28 | 21:00 | 18.34 | 37.408 | 88.776 | 18.34 | 57.5 | 7.73 | 1.8
2009-07-28 | 21:15 | 18.33 | 37.393 | 88.708 | 18.33 | 57.5 | 7.72 | 1.8
2009-07-28 | 21:30 | 18.31 | 37.397 | 88.683 | 18.31 | 57.5 | 7.71 | 1.8
2009-07-28 | 21:45 | 18.29 | 37.393 | 88.608 | 18.29 | 57.5 | 7.69 | 1.9
2009-07-28 | 22:00 | 18.27 | 37.378 | 88.616 | 18.27 | 57.5 | 7.69 | 2
2009-07-28 | 22:15 | 18.25 | 37.362 | 88.633 | 18.25 | 57.5 | 7.67 | 2
2009-07-28 | 22:30 | 18.22 | 37.369 | 88.532 | 18.22 | 57.5 | 7.66 | 2.8
2009-07-28 | 22:45 | 18.19 | 37.367 | 88.616 | 18.19 | 57.5 | 7.66 | 1.8
2009-07-28 | 23:00 | 18.16 | 37.364 | 88.608 | 18.16 | 57.5 | 7.66 | 1.8
2009-07-28 | 23:15 | 18.13 | 37.359 | 88.625 | 18.13 | 57.5 | 7.65 | 2.1
2009-07-28 | 23:30 | 18.09 | 37.358 | 88.583 | 18.09 | 57.5 | 7.65 | 2
2009-07-28 | 23:45 | 18.06 | 37.361 | 88.692 | 18.06 | 57.5 | 7.65 | 2
2009-07-29 | 0:00 | 18.02 | 37.359 | 88.692 | 18.02 | 57.5 | 7.64 | 1.8
2009-07-29 | 0:15 | 17.98 | 37.365 | 88.708 | 17.98 | 57.5 | 7.63 | 1.8
2009-07-29 | 0:30 | 17.93 | 37.366 | 88.599 | 17.93 | 57.5 | 7.65 | 2
2009-07-29 | 0:45 | 17.89 | 37.347 | 88.574 | 17.89 | 57.5 | 7.63 | 1.8
2009-07-29 | 1:01 | 17.85 | 37.368 | 88.625 | 17.85 | 57.5 | 7.64 | 1.9
2009-07-29 | 1:16 | 17.8 | 37.373 | 88.708 | 17.8 | 57.5 | 7.63 | 2
2009-07-29 | 1:31 | 17.76 | 37.378 | 88.683 | 17.76 | 57.5 | 7.65 | 2
2009-07-29 | 1:46 | 17.71 | 37.394 | 88.583 | 17.71 | 57.5 | 7.62 | 2
2009-07-29 | 2:01 | 17.66 | 37.381 | 88.692 | 17.66 | 57.6 | 7.64 | 2
2009-07-29 | 2:16 | 17.61 | 37.411 | 88.683 | 17.61 | 57.5 | 7.62 | 1.8
2009-07-29 | 2:31 | 17.56 | 37.397 | 88.708 | 17.56 | 57.5 | 7.62 | 1.9
2009-07-29 | 2:46 | 17.51 | 37.39 | 88.717 | 17.51 | 57.5 | 7.63 | 2.1
2009-07-29 | 3:01 | 17.46 | 37.397 | 88.633 | 17.46 | 57.5 | 7.62 | 2
2009-07-29 | 3:16 | 17.41 | 37.394 | 88.608 | 17.41 | 57.5 | 7.62 | 3.4
2009-07-29 | 3:31 | 17.36 | 37.407 | 88.725 | 17.36 | 57.5 | 7.62 | 2
2009-07-29 | 3:46 | 17.31 | 37.404 | 88.742 | 17.31 | 57.6 | 7.63 | 2
2009-07-29 | 4:01 | 17.26 | 37.409 | 88.776 | 17.26 | 57.5 | 7.62 | 2
2009-07-29 | 4:16 | 17.21 | 37.394 | 88.725 | 17.21 | 57.6 | 7.62 | 2
2009-07-29 | 4:31 | 17.16 | 37.421 | 88.75 | 17.16 | 57.6 | 7.62 | 2.1
2009-07-29 | 4:46 | 17.1 | 37.422 | 88.767 | 17.1 | 57.6 | 7.62 | 2.5
2009-07-29 | 5:01 | 17.05 | 37.43 | 88.759 | 17.05 | 57.6 | 7.62 | 2
2009-07-29 | 5:16 | 17 | 37.441 | 88.767 | 17 | 57.6 | 7.62 | 2.3
2009-07-29 | 5:31 | 16.94 | 37.45 | 88.834 | 16.94 | 57.6 | 7.62 | 2
2009-07-29 | 5:46 | 16.89 | 37.456 | 88.818 | 16.89 | 57.6 | 7.62 | 2
2009-07-29 | 6:01 | 16.84 | 37.46 | 88.851 | 16.84 | 57.6 | 7.63 | 2.1
2009-07-29 | 6:16 | 16.79 | 37.472 | 88.927 | 16.79 | 57.6 | 7.64 | 2
2009-07-29 | 6:31 | 16.75 | 37.452 | 89.162 | 16.75 | 57.7 | 7.64 | 2.1
2009-07-29 | 6:46 | 16.71 | 37.479 | 89.346 | 16.71 | 57.7 | 7.66 | 2
2009-07-29 | 7:01 | 16.68 | 37.476 | 89.598 | 16.68 | 57.6 | 7.67 | 1.9
2009-07-29 | 7:16 | 16.65 | 37.47 | 89.758 | 16.65 | 57.6 | 7.69 | 2.8
2009-07-29 | 7:31 | 16.62 | 37.471 | 90.085 | 16.62 | 57.6 | 7.68 | 2
2009-07-29 | 7:46 | 16.61 | 37.458 | 90.404 | 16.61 | 57.6 | 7.69 | 2
2009-07-29 | 8:01 | 16.6 | 37.467 | 90.521 | 16.6 | 57.6 | 7.72 | 2.1
2009-07-29 | 8:16 | 16.6 | 37.466 | 90.857 | 16.6 | 57.6 | 7.75 | 2.1
2009-07-29 | 8:31 | 16.61 | 37.46 | 91.008 | 16.61 | 57.6 | 7.8 | 2
2009-07-29 | 8:46 | 16.64 | 37.458 | 91.444 | 16.64 | 57.6 | 7.8 | 2
2009-07-29 | 9:01 | 16.67 | 37.443 | 92.082 | 16.67 | 57.6 | 8.11 | 2
2009-07-29 | 9:16 | 16.71 | 37.448 | 92.384 | 16.71 | 57.6 | 8.16 | 1.9
2009-07-29 | 9:31 | 16.76 | 37.445 | 92.728 | 16.76 | 57.6 | 8.18 | 2
2009-07-29 | 9:46 | 16.82 | 37.449 | 93.039 | 16.82 | 57.6 | 8.23 | 2
2009-07-29 | 10:00 | 16.88 | 37.45 | 93.324 | 16.88 | 57.6 | 8.25 | 2
2009-07-29 | 10:16 | 16.95 | 37.45 | 93.551 | 16.95 | 57.6 | 8.22 | 2
2009-07-29 | 10:31 | 17.03 | 37.447 | 93.97 | 17.03 | 57.6 | 8.25 | 2
2009-07-29 | 10:46 | 17.11 | 37.436 | 94.222 | 17.11 | 57.6 | 8.25 | 1.9
2009-07-29 | 11:01 | 17.19 | 37.424 | 94.432 | 17.19 | 57.6 | 8.24 | 1.9
2009-07-29 | 11:16 | 17.28 | 37.458 | 94.801 | 17.28 | 57.6 | 8.25 | 1.9
2009-07-29 | 11:31 | 17.36 | 37.453 | 94.936 | 17.36 | 57.6 | 8.24 | 2.1
2009-07-29 | 11:46 | 17.45 | 37.456 | 95.221 | 17.45 | 57.6 | 8.24 | 1.8
2009-07-29 | 12:01 | 17.54 | 37.455 | 95.422 | 17.54 | 57.6 | 8.28 | 1.8
2009-07-29 | 12:16 | 17.63 | 37.45 | 95.54 | 17.63 | 57.6 | 8.24 | 1.8
2009-07-29 | 12:31 | 17.72 | 37.462 | 95.599 | 17.72 | 57.6 | 8.24 | 1.9
2009-07-29 | 12:46 | 17.81 | 37.459 | 95.758 | 17.81 | 57.6 | 8.22 | 1.8
2009-07-29 | 13:00 | 17.89 | 37.463 | 95.834 | 17.89 | 57.6 | 8.21 | 1.7
2009-07-29 | 13:15 | 17.98 | 37.461 | 95.8 | 17.98 | 57.6 | 8.24 | 6.1
2009-07-29 | 13:30 | 18.06 | 37.461 | 95.867 | 18.06 | 57.7 | 8.2 | 1.7
2009-07-29 | 13:45 | 18.15 | 37.473 | 96.085 | 18.15 | 57.6 | 8.24 | 1.7
2009-07-29 | 14:00 | 18.22 | 37.472 | 96.06 | 18.22 | 57.7 | 8.22 | 1.8
2009-07-29 | 14:15 | 18.3 | 37.481 | 96.043 | 18.3 | 57.7 | 8.24 | 1.7
2009-07-29 | 14:30 | 18.37 | 37.489 | 95.968 | 18.37 | 57.7 | 8.23 | 2
2009-07-29 | 14:45 | 18.44 | 37.486 | 95.959 | 18.44 | 57.7 | 8.24 | 1.8
2009-07-29 | 15:00 | 18.5 | 37.496 | 95.867 | 18.5 | 57.7 | 8.23 | 1.8
2009-07-29 | 15:15 | 18.55 | 37.5 | 95.808 | 18.55 | 57.7 | 8.24 | 1.8
2009-07-29 | 15:30 | 18.6 | 37.502 | 95.632 | 18.6 | 57.7 | 8.24 | 1.8
2009-07-29 | 15:45 | 18.59 | 37.505 | 95.02 | 18.59 | 57.7 | 8.18 | 1.7
2009-07-29 | 16:00 | 18.48 | 37.498 | 93.643 | 18.48 | 57.7 | 8.09 | 1.7
2009-07-29 | 16:15 | 18.44 | 37.491 | 92.879 | 18.44 | 57.7 | 8.06 | 1.7
2009-07-29 | 16:30 | 18.4 | 37.503 | 92.267 | 18.4 | 57.7 | 8.04 | 1.8
2009-07-29 | 16:45 | 18.38 | 37.492 | 92.091 | 18.38 | 57.7 | 8.02 | 1.7
2009-07-29 | 17:00 | 18.38 | 37.498 | 92.401 | 18.38 | 57.7 | 8.02 | 1.7
2009-07-29 | 17:15 | 18.41 | 37.49 | 92.921 | 18.41 | 57.7 | 8.06 | 1.8
2009-07-29 | 17:30 | 18.43 | 37.481 | 92.972 | 18.43 | 57.6 | 8.03 | 1.7
2009-07-29 | 17:45 | 18.41 | 37.464 | 92.393 | 18.41 | 57.6 | 8 | 1.7
2009-07-29 | 18:00 | 18.4 | 37.46 | 92.183 | 18.4 | 57.6 | 7.99 | 1.7
2009-07-29 | 18:15 | 18.42 | 37.451 | 91.864 | 18.42 | 57.6 | 7.99 | 1.7
2009-07-29 | 18:30 | 18.4 | 37.459 | 91.688 | 18.4 | 57.6 | 7.98 | 1.7
2009-07-29 | 18:45 | 18.39 | 37.454 | 91.327 | 18.39 | 57.6 | 7.96 | 1.9
2009-07-29 | 19:00 | 18.36 | 37.456 | 90.907 | 18.36 | 57.6 | 7.93 | 1.7
2009-07-29 | 19:15 | 18.35 | 37.467 | 90.538 | 18.35 | 57.6 | 7.89 | 1.7
2009-07-29 | 19:30 | 18.34 | 37.468 | 90.177 | 18.34 | 57.6 | 7.89 | 1.7
2009-07-29 | 19:45 | 18.33 | 37.458 | 89.993 | 18.33 | 57.6 | 7.87 | 1.8
2009-07-29 | 20:00 | 18.32 | 37.469 | 89.758 | 18.32 | 57.6 | 7.85 | 1.8
2009-07-29 | 20:15 | 18.31 | 37.463 | 89.615 | 18.31 | 57.6 | 7.83 | 1.8
2009-07-29 | 20:30 | 18.29 | 37.453 | 89.464 | 18.29 | 57.6 | 7.82 | 1.8
2009-07-29 | 20:45 | 18.27 | 37.454 | 89.103 | 18.27 | 57.6 | 7.79 | 1.7
2009-07-29 | 21:00 | 18.25 | 37.451 | 88.96 | 18.25 | 57.6 | 7.78 | 1.7
2009-07-29 | 21:15 | 18.24 | 37.45 | 88.893 | 18.24 | 57.6 | 7.77 | 1.7
2009-07-29 | 21:30 | 18.23 | 37.434 | 88.683 | 18.23 | 57.6 | 7.76 | 1.8
2009-07-29 | 21:45 | 18.22 | 37.437 | 88.591 | 18.22 | 57.6 | 7.75 | 1.8
2009-07-29 | 22:00 | 18.21 | 37.43 | 88.725 | 18.21 | 57.6 | 7.75 | 1.7
2009-07-29 | 22:15 | 18.2 | 37.419 | 88.65 | 18.2 | 57.6 | 7.75 | 1.8
2009-07-29 | 22:30 | 18.19 | 37.415 | 88.675 | 18.19 | 57.5 | 7.75 | 1.8
2009-07-29 | 22:45 | 18.17 | 37.4 | 88.65 | 18.17 | 57.5 | 7.74 | 1.8
2009-07-29 | 23:00 | 18.15 | 37.404 | 88.641 | 18.15 | 57.5 | 7.73 | 1.8
2009-07-29 | 23:15 | 18.13 | 37.403 | 88.692 | 18.13 | 57.5 | 7.73 | 1.8
2009-07-29 | 23:30 | 18.11 | 37.4 | 88.725 | 18.11 | 57.5 | 7.72 | 1.8
2009-07-29 | 23:45 | 18.08 | 37.405 | 88.767 | 18.08 | 57.5 | 7.72 | 1.8
2009-07-30 | 0:00 | 18.05 | 37.405 | 88.675 | 18.05 | 57.5 | 7.71 | 2.1
2009-07-30 | 0:15 | 18.02 | 37.382 | 88.717 | 18.02 | 57.6 | 7.71 | 1.8
2009-07-30 | 0:30 | 17.99 | 37.415 | 88.65 | 17.99 | 57.6 | 7.7 | 2
2009-07-30 | 0:45 | 17.95 | 37.414 | 88.742 | 17.95 | 57.6 | 7.7 | 1.8
2009-07-30 | 1:01 | 17.91 | 37.426 | 88.742 | 17.91 | 57.6 | 7.68 | 1.9
2009-07-30 | 1:16 | 17.87 | 37.43 | 88.7 | 17.87 | 57.6 | 7.67 | 2
2009-07-30 | 1:31 | 17.83 | 37.431 | 88.767 | 17.83 | 57.6 | 7.67 | 1.9
2009-07-30 | 1:46 | 17.78 | 37.436 | 88.851 | 17.78 | 57.6 | 7.68 | 1.9
2009-07-30 | 2:01 | 17.73 | 37.451 | 88.717 | 17.73 | 57.6 | 7.68 | 1.9
2009-07-30 | 2:16 | 17.67 | 37.453 | 88.658 | 17.67 | 57.6 | 7.68 | 1.9
2009-07-30 | 2:31 | 17.61 | 37.462 | 88.784 | 17.61 | 57.7 | 7.68 | 1.9
2009-07-30 | 2:46 | 17.55 | 37.475 | 88.767 | 17.55 | 57.7 | 7.68 | 2.1
2009-07-30 | 3:01 | 17.49 | 37.48 | 88.75 | 17.49 | 57.7 | 7.68 | 1.8
2009-07-30 | 3:16 | 17.43 | 37.49 | 88.759 | 17.43 | 57.7 | 7.68 | 2
2009-07-30 | 3:31 | 17.36 | 37.493 | 88.792 | 17.36 | 57.7 | 7.68 | 2
2009-07-30 | 3:46 | 17.3 | 37.508 | 88.776 | 17.3 | 57.7 | 7.68 | 2
2009-07-30 | 4:01 | 17.23 | 37.521 | 88.717 | 17.23 | 57.7 | 7.68 | 2.1
2009-07-30 | 4:16 | 17.17 | 37.524 | 88.826 | 17.17 | 57.7 | 7.68 | 1.9
2009-07-30 | 4:31 | 17.1 | 37.528 | 88.801 | 17.1 | 57.8 | 7.67 | 2.1
2009-07-30 | 4:46 | 17.04 | 37.542 | 88.809 | 17.04 | 57.8 | 7.68 | 2
2009-07-30 | 5:01 | 16.98 | 37.549 | 88.776 | 16.98 | 57.7 | 7.67 | 2.2
2009-07-30 | 5:16 | 16.92 | 37.531 | 88.734 | 16.92 | 57.8 | 7.67 | 1.8
2009-07-30 | 5:31 | 16.86 | 37.543 | 88.918 | 16.86 | 57.8 | 7.67 | 2
2009-07-30 | 5:46 | 16.81 | 37.557 | 88.826 | 16.81 | 57.8 | 7.67 | 2.1
2009-07-30 | 6:01 | 16.76 | 37.556 | 88.893 | 16.76 | 57.8 | 7.68 | 2.1
2009-07-30 | 6:16 | 16.71 | 37.561 | 88.985 | 16.71 | 57.8 | 7.68 | 1.8
2009-07-30 | 6:31 | 16.67 | 37.554 | 89.17 | 16.67 | 57.8 | 7.68 | 2.1
2009-07-30 | 6:46 | 16.64 | 37.554 | 89.439 | 16.64 | 57.8 | 7.69 | 2
2009-07-30 | 7:01 | 16.6 | 37.549 | 89.749 | 16.6 | 57.8 | 7.7 | 1.9
2009-07-30 | 7:16 | 16.57 | 37.545 | 89.858 | 16.57 | 57.8 | 7.71 | 1.9
2009-07-30 | 7:31 | 16.55 | 37.538 | 90.186 | 16.55 | 57.7 | 7.73 | 1.8
2009-07-30 | 7:46 | 16.54 | 37.537 | 90.446 | 16.54 | 57.7 | 7.74 | 1.8
2009-07-30 | 8:01 | 16.53 | 37.53 | 90.756 | 16.53 | 57.7 | 7.76 | 1.8
2009-07-30 | 8:16 | 16.54 | 37.525 | 91.042 | 16.54 | 57.7 | 7.78 | 2
2009-07-30 | 8:31 | 16.55 | 37.516 | 91.394 | 16.55 | 57.7 | 7.8 | 2
2009-07-30 | 8:46 | 16.58 | 37.51 | 91.788 | 16.58 | 57.7 | 7.83 | 1.8
2009-07-30 | 9:01 | 16.62 | 37.522 | 92.334 | 16.62 | 57.7 | 8.1 | 1.7
2009-07-30 | 9:16 | 16.65 | 37.516 | 92.544 | 16.65 | 57.7 | 8.16 | 1.8
2009-07-30 | 9:31 | 16.7 | 37.486 | 92.913 | 16.7 | 57.7 | 8.14 | 2.6
2009-07-30 | 9:46 | 16.74 | 37.512 | 93.064 | 16.74 | 57.7 | 8.2 | 1.8
2009-07-30 | 10:00 | 16.79 | 37.514 | 93.274 | 16.79 | 57.7 | 8.21 | 1.8
2009-07-30 | 10:16 | 16.84 | 37.508 | 93.593 | 16.84 | 57.7 | 8.24 | 1.7
2009-07-30 | 10:31 | 16.91 | 37.505 | 93.979 | 16.91 | 57.7 | 8.24 | 1.8
2009-07-30 | 10:46 | 16.99 | 37.508 | 94.289 | 16.99 | 57.7 | 8.24 | 2
2009-07-30 | 11:01 | 17.07 | 37.507 | 94.608 | 17.07 | 57.7 | 8.24 | 1.8
2009-07-30 | 11:16 | 17.16 | 37.505 | 94.877 | 17.16 | 57.7 | 8.24 | 1.9
2009-07-30 | 11:31 | 17.25 | 37.499 | 95.154 | 17.25 | 57.7 | 8.24 | 2
2009-07-30 | 11:46 | 17.35 | 37.528 | 95.313 | 17.35 | 57.7 | 8.26 | 1.8
2009-07-30 | 12:01 | 17.44 | 37.503 | 95.355 | 17.44 | 57.7 | 8.34 | 2.1
2009-07-30 | 12:16 | 17.57 | 37.492 | 95.187 | 17.57 | 58.2 | 8.1 | 2.5
2009-07-30 | 12:31 | 17.63 | 37.855 | 95.666 | 17.63 | 58.2 | 8.24 | 1.8
2009-07-30 | 12:46 | 17.73 | 37.848 | 95.876 | 17.73 | 58.2 | 8.28 | 1.7
2009-07-30 | 13:00 | 17.82 | 37.854 | 96.043 | 17.82 | 58.2 | 8.35 | 1.8
2009-07-30 | 13:15 | 17.93 | 37.857 | 96.32 | 17.93 | 58.2 | 8.38 | 1.6
2009-07-30 | 13:30 | 18.04 | 37.855 | 96.471 | 18.04 | 58.2 | 8.41 | 1.8
2009-07-30 | 13:45 | 18.14 | 37.86 | 96.664 | 18.14 | 58.3 | 8.44 | 1.7
2009-07-30 | 14:00 | 18.21 | 37.892 | 96.614 | 18.21 | 58.3 | 8.44 | 1.9
2009-07-30 | 14:15 | 18.27 | 37.875 | 96.413 | 18.27 | 58.3 | 8.42 | 2
2009-07-30 | 14:30 | 18.31 | 37.868 | 96.127 | 18.31 | 58.3 | 8.36 | 1.7
2009-07-30 | 14:45 | 18.23 | 37.876 | 94.969 | 18.23 | 58.2 | 8.27 | 1.7
2009-07-30 | 15:00 | 18.25 | 37.858 | 94.709 | 18.25 | 58.3 | 8.27 | 1.8
2009-07-30 | 15:15 | 18.23 | 37.867 | 93.878 | 18.23 | 58.3 | 8.19 | 1.7
2009-07-30 | 15:30 | 18.16 | 37.865 | 93.24 | 18.16 | 58.3 | 8.13 | 1.8
2009-07-30 | 15:45 | 18.15 | 37.878 | 92.628 | 18.15 | 58.3 | 8.11 | 1.8
2009-07-30 | 16:00 | 18.14 | 37.885 | 92.342 | 18.14 | 58.3 | 8.09 | 1.7
2009-07-30 | 16:15 | 18.15 | 37.872 | 91.965 | 18.15 | 58.3 | 8.08 | 1.7
2009-07-30 | 16:30 | 18.11 | 37.876 | 91.57 | 18.11 | 58.3 | 8.02 | 1.7
2009-07-30 | 16:45 | 18.09 | 37.873 | 91.209 | 18.09 | 58.3 | 7.99 | 1.7
2009-07-30 | 17:00 | 18.08 | 37.872 | 91.025 | 18.08 | 58.2 | 7.97 | 1.8
2009-07-30 | 17:15 | 18.07 | 37.856 | 90.454 | 18.07 | 58.3 | 7.93 | 1.8
2009-07-30 | 17:30 | 18.05 | 37.881 | 90.026 | 18.05 | 58.3 | 7.89 | 1.6
2009-07-30 | 17:45 | 18.05 | 37.884 | 89.556 | 18.05 | 58.3 | 7.81 | 1.5
2009-07-30 | 18:00 | 18.06 | 37.885 | 89.548 | 18.06 | 58.3 | 7.8 | 1.7
2009-07-30 | 18:15 | 18.08 | 37.873 | 89.682 | 18.08 | 58.2 | 7.85 | 1.8
2009-07-30 | 18:30 | 18.11 | 37.86 | 90.177 | 18.11 | 58.2 | 7.89 | 1.8
2009-07-30 | 18:45 | 18.12 | 37.844 | 90.11 | 18.12 | 58.2 | 7.88 | 1.9
2009-07-30 | 19:00 | 18.13 | 37.84 | 90.177 | 18.13 | 58.2 | 7.88 | 1.7
2009-07-30 | 19:15 | 18.16 | 37.799 | 90.756 | 18.16 | 58.1 | 7.91 | 1.7
2009-07-30 | 19:30 | 18.18 | 37.776 | 91.117 | 18.18 | 58.1 | 7.92 | 1.6
2009-07-30 | 19:45 | 18.18 | 37.787 | 90.765 | 18.18 | 58.1 | 7.88 | 1.7
2009-07-30 | 20:00 | 18.17 | 37.793 | 90.58 | 18.17 | 58.2 | 7.86 | 1.8
2009-07-30 | 20:15 | 18.17 | 37.801 | 90.16 | 18.17 | 58.2 | 7.84 | 1.7
2009-07-30 | 20:30 | 18.16 | 37.842 | 89.598 | 18.16 | 58.2 | 7.81 | 1.7
2009-07-30 | 20:45 | 18.15 | 37.804 | 89.355 | 18.15 | 58.2 | 7.79 | 1.7
2009-07-30 | 21:00 | 18.13 | 37.802 | 89.069 | 18.13 | 58.2 | 7.77 | 1.7
2009-07-30 | 21:15 | 18.11 | 37.806 | 88.876 | 18.11 | 58.2 | 7.76 | 1.8
2009-07-30 | 21:30 | 18.09 | 37.819 | 88.776 | 18.09 | 58.1 | 7.75 | 1.7
2009-07-30 | 21:45 | 18.07 | 37.789 | 88.767 | 18.07 | 58.1 | 7.74 | 1.7
2009-07-30 | 22:00 | 18.05 | 37.78 | 88.717 | 18.05 | 58.1 | 7.73 | 1.8
2009-07-30 | 22:15 | 18.03 | 37.765 | 88.776 | 18.03 | 58.1 | 7.72 | 2
2009-07-30 | 22:30 | 18 | 37.763 | 88.667 | 18 | 58.1 | 7.72 | 1.7
2009-07-30 | 22:45 | 17.98 | 37.75 | 88.574 | 17.98 | 58.1 | 7.71 | 1.7
2009-07-30 | 23:00 | 17.96 | 37.745 | 88.667 | 17.96 | 58.1 | 7.71 | 1.8
2009-07-30 | 23:15 | 17.93 | 37.767 | 88.675 | 17.93 | 58.1 | 7.7 | 1.7
2009-07-30 | 23:30 | 17.91 | 37.739 | 88.65 | 17.91 | 58 | 7.7 | 1.7
2009-07-30 | 23:45 | 17.88 | 37.721 | 88.725 | 17.88 | 58 | 7.69 | 1.8
2009-07-31 | 0:00 | 17.85 | 37.715 | 88.717 | 17.85 | 58 | 7.69 | 1.9
2009-07-31 | 0:15 | 17.82 | 37.715 | 88.658 | 17.82 | 58.1 | 7.69 | 1.8
2009-07-31 | 0:30 | 17.78 | 37.749 | 88.641 | 17.78 | 58.1 | 7.69 | 1.8
2009-07-31 | 0:45 | 17.75 | 37.733 | 88.641 | 17.75 | 58.1 | 7.69 | 1.9
2009-07-31 | 1:01 | 17.71 | 37.748 | 88.641 | 17.71 | 58.1 | 7.69 | 1.9
2009-07-31 | 1:16 | 17.67 | 37.765 | 88.717 | 17.67 | 58.1 | 7.69 | 2
2009-07-31 | 1:31 | 17.63 | 37.785 | 88.7 | 17.63 | 58.1 | 7.69 | 2.2
2009-07-31 | 1:46 | 17.59 | 37.797 | 88.734 | 17.59 | 58.2 | 7.69 | 2
2009-07-31 | 2:01 | 17.54 | 37.814 | 88.809 | 17.54 | 58.2 | 7.69 | 1.8
2009-07-31 | 2:16 | 17.49 | 37.831 | 88.784 | 17.49 | 58.3 | 7.69 | 1.8
2009-07-31 | 2:31 | 17.44 | 37.875 | 88.734 | 17.44 | 58.3 | 7.68 | 2.1
2009-07-31 | 2:46 | 17.38 | 37.875 | 88.75 | 17.38 | 58.3 | 7.68 | 1.8
2009-07-31 | 3:01 | 17.32 | 37.905 | 88.902 | 17.32 | 58.3 | 7.68 | 2
2009-07-31 | 3:16 | 17.27 | 37.911 | 88.742 | 17.27 | 58.4 | 7.68 | 1.9
2009-07-31 | 3:31 | 17.21 | 37.936 | 88.725 | 17.21 | 58.4 | 7.68 | 1.9
2009-07-31 | 3:46 | 17.15 | 37.935 | 88.776 | 17.15 | 58.5 | 7.69 | 2
2009-07-31 | 4:01 | 17.09 | 38.002 | 88.826 | 17.09 | 58.4 | 7.68 | 1.8
2009-07-31 | 4:16 | 17.03 | 37.948 | 88.759 | 17.03 | 58.5 | 7.68 | 1.8
2009-07-31 | 4:31 | 16.97 | 37.994 | 88.851 | 16.97 | 58.4 | 7.68 | 1.8
2009-07-31 | 4:46 | 16.91 | 37.965 | 88.792 | 16.91 | 58.5 | 7.68 | 2
2009-07-31 | 5:01 | 16.86 | 38.044 | 88.75 | 16.86 | 58.4 | 7.68 | 2
2009-07-31 | 5:16 | 16.81 | 37.986 | 88.876 | 16.81 | 58.4 | 7.68 | 1.8
2009-07-31 | 5:31 | 16.76 | 37.984 | 88.843 | 16.76 | 58.4 | 7.67 | 2.3
2009-07-31 | 5:46 | 16.71 | 37.989 | 88.834 | 16.71 | 58.5 | 7.68 | 1.8
2009-07-31 | 6:01 | 16.66 | 38.032 | 88.985 | 16.66 | 58.4 | 7.68 | 2.1
2009-07-31 | 6:16 | 16.61 | 37.981 | 88.985 | 16.61 | 58.4 | 7.69 | 2
2009-07-31 | 6:31 | 16.57 | 37.97 | 89.296 | 16.57 | 58.4 | 7.69 | 2
2009-07-31 | 6:46 | 16.53 | 37.965 | 89.497 | 16.53 | 58.4 | 7.7 | 1.9
2009-07-31 | 7:01 | 16.49 | 37.942 | 89.732 | 16.49 | 58.4 | 7.71 | 2
2009-07-31 | 7:16 | 16.45 | 37.958 | 89.909 | 16.45 | 58.4 | 7.73 | 2
2009-07-31 | 7:31 | 16.42 | 37.935 | 90.211 | 16.42 | 58.4 | 7.74 | 1.9
2009-07-31 | 7:46 | 16.4 | 37.93 | 90.404 | 16.4 | 58.4 | 7.75 | 2.3
2009-07-31 | 8:01 | 16.39 | 37.933 | 90.765 | 16.39 | 58.4 | 7.77 | 2.1
2009-07-31 | 8:16 | 16.38 | 37.936 | 90.949 | 16.38 | 58.4 | 7.77 | 2
2009-07-31 | 8:31 | 16.38 | 37.935 | 91.327 | 16.38 | 58.4 | 7.79 | 1.9
2009-07-31 | 8:46 | 16.39 | 37.935 | 91.604 | 16.39 | 58.3 | 7.81 | 1.8
2009-07-31 | 9:01 | 16.42 | 37.924 | 92.166 | 16.42 | 58.3 | 7.84 | 1.7
2009-07-31 | 9:16 | 16.45 | 37.92 | 92.493 | 16.45 | 58.3 | 7.89 | 2.2
2009-07-31 | 9:31 | 16.49 | 37.925 | 92.745 | 16.49 | 58.4 | 7.9 | 2
2009-07-31 | 9:46 | 16.53 | 37.928 | 92.997 | 16.53 | 58.3 | 7.94 | 1.7
2009-07-31 | 10:00 | 16.59 | 37.922 | 93.492 | 16.59 | 58.4 | 7.98 | 1.8
2009-07-31 | 10:16 | 16.66 | 37.932 | 93.903 | 16.66 | 58.4 | 8.01 | 1.7
2009-07-31 | 10:31 | 16.73 | 37.936 | 94.214 | 16.73 | 58.4 | 8.02 | 1.8
2009-07-31 | 10:46 | 16.8 | 37.938 | 94.466 | 16.8 | 58.4 | 8.05 | 1.7
2009-07-31 | 11:01 | 16.89 | 37.946 | 94.827 | 16.89 | 58.4 | 8.08 | 1.7
2009-07-31 | 11:16 | 16.97 | 37.94 | 95.02 | 16.97 | 58.4 | 8.1 | 1.8
2009-07-31 | 11:31 | 17.06 | 37.962 | 95.313 | 17.06 | 58.4 | 8.13 | 1.7
2009-07-31 | 11:46 | 17.15 | 37.968 | 95.406 | 17.15 | 58.4 | 8.16 | 1.7
2009-07-31 | 12:01 | 17.24 | 37.971 | 95.531 | 17.24 | 58.4 | 8.17 | 1.8
2009-07-31 | 12:16 | 17.33 | 37.98 | 95.683 | 17.33 | 58.4 | 8.2 | 1.7
2009-07-31 | 12:31 | 17.42 | 37.98 | 95.85 | 17.42 | 58.4 | 8.23 | 1.7
2009-07-31 | 12:46 | 17.5 | 37.987 | 96.018 | 17.5 | 58.5 | 8.26 | 1.7
2009-07-31 | 13:00 | 17.59 | 37.994 | 96.102 | 17.59 | 58.4 | 8.3 | 1.6
2009-07-31 | 13:15 | 17.67 | 37.987 | 96.278 | 17.67 | 58.5 | 8.33 | 1.7
2009-07-31 | 13:30 | 17.75 | 38.001 | 96.295 | 17.75 | 58.5 | 8.35 | 1.7
2009-07-31 | 13:45 | 17.83 | 38.002 | 96.278 | 17.83 | 58.5 | 8.37 | 1.7
2009-07-31 | 14:00 | 17.9 | 38.013 | 96.287 | 17.9 | 58.5 | 8.4 | 1.6
2009-07-31 | 14:15 | 17.94 | 38.026 | 96.169 | 17.94 | 58.5 | 8.36 | 1.6
2009-07-31 | 14:30 | 18.01 | 38.019 | 96.152 | 18.01 | 58.5 | 8.42 | 1.6
2009-07-31 | 14:45 | 18.07 | 38.025 | 96.178 | 18.07 | 58.5 | 8.45 | 1.7
2009-07-31 | 15:00 | 18.13 | 38.029 | 96.111 | 18.13 | 58.5 | 8.49 | 1.6
2009-07-31 | 15:15 | 18.18 | 38.038 | 96.102 | 18.18 | 58.5 | 8.52 | 1.7
2009-07-31 | 15:30 | 18.22 | 38.024 | 96.027 | 18.22 | 58.5 | 8.54 | 1.6
2009-07-31 | 15:45 | 18.27 | 38.032 | 95.985 | 18.27 | 58.6 | 8.56 | 1.6
2009-07-31 | 16:00 | 18.3 | 38.085 | 95.733 | 18.3 | 58.5 | 8.56 | 1.6
2009-07-31 | 16:15 | 18.34 | 38.051 | 95.716 | 18.34 | 58.5 | 8.56 | 1.6
2009-07-31 | 16:30 | 18.26 | 38.024 | 94.717 | 18.26 | 58.5 | 8.31 | 1.7
2009-07-31 | 16:45 | 18.19 | 38.003 | 94.214 | 18.19 | 58.5 | 8.32 | 1.7
2009-07-31 | 17:00 | 18.15 | 38.006 | 93.677 | 18.15 | 58.5 | 8.25 | 1.6
2009-07-31 | 17:15 | 18.1 | 38.017 | 92.871 | 18.1 | 58.5 | 8.18 | 2
2009-07-31 | 17:30 | 18.04 | 37.996 | 92.46 | 18.04 | 58.4 | 8.11 | 1.7
2009-07-31 | 17:45 | 18.01 | 37.973 | 91.898 | 18.01 | 58.4 | 8.05 | 1.6
2009-07-31 | 18:00 | 17.99 | 37.963 | 91.344 | 17.99 | 58.4 | 8 | 1.7
2009-07-31 | 18:15 | 17.98 | 37.948 | 90.891 | 17.98 | 58.4 | 7.97 | 1.7
2009-07-31 | 18:30 | 17.98 | 37.945 | 90.697 | 17.98 | 58.3 | 7.95 | 1.7
2009-07-31 | 18:45 | 17.98 | 37.922 | 90.798 | 17.98 | 58.3 | 7.97 | 1.7
2009-07-31 | 19:00 | 18 | 37.908 | 91.293 | 18 | 58.3 | 8.01 | 1.8
2009-07-31 | 19:15 | 18.02 | 37.869 | 91.738 | 18.02 | 58.2 | 8.04 | 1.6
2009-07-31 | 19:30 | 18.03 | 37.836 | 91.78 | 18.03 | 58.2 | 8.01 | 1.8
2009-07-31 | 19:45 | 18.02 | 37.84 | 91.36 | 18.02 | 58.2 | 7.96 | 1.8
2009-07-31 | 20:00 | 18.01 | 37.821 | 90.765 | 18.01 | 58.2 | 7.92 | 2.1
2009-07-31 | 20:15 | 18 | 37.826 | 90.211 | 18 | 58.1 | 7.89 | 1.7
2009-07-31 | 20:30 | 17.99 | 37.795 | 89.858 | 17.99 | 58.1 | 7.86 | 1.8
2009-07-31 | 20:45 | 17.98 | 37.771 | 89.346 | 17.98 | 58.1 | 7.82 | 1.7
2009-07-31 | 21:00 | 17.97 | 37.786 | 88.969 | 17.97 | 58.1 | 7.8 | 2
2009-07-31 | 21:15 | 17.95 | 37.755 | 88.843 | 17.95 | 58.1 | 7.78 | 1.7
2009-07-31 | 21:30 | 17.94 | 37.738 | 88.767 | 17.94 | 58 | 7.77 | 1.7
2009-07-31 | 21:45 | 17.93 | 37.721 | 88.7 | 17.93 | 58 | 7.75 | 1.8
2009-07-31 | 22:00 | 17.92 | 37.712 | 88.7 | 17.92 | 58 | 7.74 | 1.9
2009-07-31 | 22:15 | 17.91 | 37.709 | 88.759 | 17.91 | 58 | 7.73 | 1.8
2009-07-31 | 22:30 | 17.9 | 37.693 | 88.675 | 17.9 | 58 | 7.73 | 2
2009-07-31 | 22:45 | 17.89 | 37.695 | 88.708 | 17.89 | 58 | 7.72 | 1.8
2009-07-31 | 23:00 | 17.88 | 37.684 | 88.75 | 17.88 | 58.1 | 7.71 | 1.7
2009-07-31 | 23:15 | 17.87 | 37.76 | 88.734 | 17.87 | 58 | 7.7 | 2
2009-07-31 | 23:30 | 17.86 | 37.692 | 88.708 | 17.86 | 58 | 7.7 | 1.8
2009-07-31 | 23:45 | 17.85 | 37.669 | 88.683 | 17.85 | 58 | 7.69 | 1.8
2009-08-01 | 0:00 | 17.83 | 37.699 | 88.792 | 17.83 | 57.9 | 7.69 | 2
2009-08-01 | 0:15 | 17.82 | 37.664 | 88.742 | 17.82 | 58 | 7.69 | 1.8
2009-08-01 | 0:30 | 17.8 | 37.691 | 88.734 | 17.8 | 58 | 7.68 | 2
2009-08-01 | 0:45 | 17.78 | 37.673 | 88.717 | 17.78 | 58 | 7.68 | 1.7
2009-08-01 | 1:01 | 17.76 | 37.68 | 88.667 | 17.76 | 58 | 7.68 | 1.8
2009-08-01 | 1:16 | 17.74 | 37.678 | 88.767 | 17.74 | 58 | 7.68 | 2.8
2009-08-01 | 1:31 | 17.71 | 37.694 | 88.767 | 17.71 | 58 | 7.68 | 1.8
2009-08-01 | 1:46 | 17.68 | 37.704 | 88.767 | 17.68 | 58 | 7.68 | 1.8
2009-08-01 | 2:01 | 17.65 | 37.694 | 88.734 | 17.65 | 58 | 7.68 | 2
2009-08-01 | 2:16 | 17.62 | 37.709 | 88.776 | 17.62 | 58 | 7.68 | 1.8
2009-08-01 | 2:31 | 17.57 | 37.724 | 88.834 | 17.57 | 58.1 | 7.68 | 1.8
2009-08-01 | 2:46 | 17.53 | 37.763 | 88.809 | 17.53 | 58.1 | 7.68 | 1.9
2009-08-01 | 3:01 | 17.49 | 37.748 | 88.784 | 17.49 | 58.1 | 7.68 | 1.9
2009-08-01 | 3:16 | 17.43 | 37.744 | 88.767 | 17.43 | 58.1 | 7.67 | 2.1
2009-08-01 | 3:31 | 17.38 | 37.753 | 88.792 | 17.38 | 58.1 | 7.68 | 1.9
2009-08-01 | 3:46 | 17.32 | 37.754 | 88.801 | 17.32 | 58.1 | 7.67 | 2.6
2009-08-01 | 4:01 | 17.27 | 37.771 | 88.792 | 17.27 | 58.1 | 7.67 | 2
2009-08-01 | 4:16 | 17.21 | 37.79 | 88.801 | 17.21 | 58.1 | 7.67 | 2.3
2009-08-01 | 4:31 | 17.15 | 37.788 | 88.834 | 17.15 | 58.2 | 7.66 | 1.9
2009-08-01 | 4:46 | 17.09 | 37.812 | 88.843 | 17.09 | 58.3 | 7.68 | 2
2009-08-01 | 5:01 | 17.03 | 37.895 | 88.876 | 17.03 | 58.2 | 7.67 | 1.8
2009-08-01 | 5:16 | 16.98 | 37.829 | 88.776 | 16.98 | 58.2 | 7.67 | 1.8
2009-08-01 | 5:31 | 16.93 | 37.855 | 88.759 | 16.93 | 58.2 | 7.66 | 1.8
2009-08-01 | 5:46 | 16.87 | 37.84 | 88.725 | 16.87 | 58.3 | 7.66 | 1.8
2009-08-01 | 6:01 | 16.83 | 37.865 | 88.918 | 16.83 | 58.3 | 7.67 | 1.8
2009-08-01 | 6:16 | 16.78 | 37.887 | 89.053 | 16.78 | 58.3 | 7.67 | 2
2009-08-01 | 6:31 | 16.74 | 37.871 | 89.246 | 16.74 | 58.3 | 7.68 | 1.9
2009-08-01 | 6:46 | 16.7 | 37.92 | 89.573 | 16.7 | 58.3 | 7.69 | 1.8
2009-08-01 | 7:01 | 16.67 | 37.873 | 89.783 | 16.67 | 58.3 | 7.71 | 1.8
2009-08-01 | 7:16 | 16.64 | 37.878 | 90.102 | 16.64 | 58.3 | 7.72 | 2.1
2009-08-01 | 7:31 | 16.62 | 37.866 | 90.295 | 16.62 | 58.3 | 7.71 | 1.8
2009-08-01 | 7:46 | 16.6 | 37.874 | 90.689 | 16.6 | 58.3 | 7.72 | 2
2009-08-01 | 8:01 | 16.59 | 37.863 | 90.882 | 16.59 | 58.3 | 7.74 | 2.6
2009-08-01 | 8:16 | 16.6 | 37.921 | 91.277 | 16.6 | 58.3 | 7.75 | 1.8
2009-08-01 | 8:31 | 16.6 | 37.868 | 91.461 | 16.6 | 58.3 | 7.76 | 2.3
2009-08-01 | 8:46 | 16.61 | 37.866 | 91.629 | 16.61 | 58.3 | 7.78 | 1.8
2009-08-01 | 9:01 | 16.63 | 37.878 | 91.973 | 16.63 | 58.3 | 7.79 | 1.9
2009-08-01 | 9:16 | 16.66 | 37.864 | 92.468 | 16.66 | 58.3 | 7.84 | 1.8
2009-08-01 | 9:31 | 16.71 | 37.892 | 92.686 | 16.71 | 58.2 | 7.86 | 1.9
2009-08-01 | 9:46 | 16.76 | 37.861 | 93.266 | 16.76 | 58.3 | 7.91 | 1.8
2009-08-01 | 10:00 | 16.82 | 37.867 | 93.71 | 16.82 | 58.3 | 7.94 | 1.9
2009-08-01 | 10:16 | 16.88 | 37.88 | 94.08 | 16.88 | 58.3 | 7.96 | 2
2009-08-01 | 10:31 | 16.96 | 37.916 | 94.331 | 16.96 | 58.3 | 8.01 | 1.8
2009-08-01 | 10:46 | 17.04 | 37.918 | 94.684 | 17.04 | 58.3 | 8.04 | 2
2009-08-01 | 11:01 | 17.13 | 37.919 | 94.927 | 17.13 | 58.3 | 8.07 | 1.8
2009-08-01 | 11:16 | 17.22 | 37.897 | 95.255 | 17.22 | 58.3 | 8.11 | 2
2009-08-01 | 11:31 | 17.32 | 37.926 | 95.481 | 17.32 | 58.3 | 8.14 | 1.6
2009-08-01 | 11:46 | 17.41 | 37.918 | 95.641 | 17.41 | 58.3 | 8.15 | 1.7
2009-08-01 | 12:01 | 17.5 | 37.923 | 95.75 | 17.5 | 58.4 | 8.17 | 1.7
2009-08-01 | 12:16 | 17.59 | 37.954 | 95.85 | 17.59 | 58.4 | 8.18 | 1.7
2009-08-01 | 12:31 | 17.69 | 37.956 | 96.001 | 17.69 | 58.4 | 8.21 | 2.1
2009-08-01 | 12:46 | 17.78 | 37.933 | 96.06 | 17.78 | 58.3 | 8.23 | 1.8
2009-08-01 | 13:00 | 17.87 | 37.927 | 96.169 | 17.87 | 58.4 | 8.25 | 1.7
2009-08-01 | 13:15 | 17.94 | 37.954 | 96.077 | 17.94 | 58.3 | 8.26 | 1.8
2009-08-01 | 13:30 | 17.99 | 37.927 | 96.152 | 17.99 | 58.4 | 8.31 | 2
2009-08-01 | 13:45 | 18.1 | 37.953 | 96.253 | 18.1 | 58.4 | 8.34 | 1.7
2009-08-01 | 14:00 | 18.1 | 37.943 | 96.035 | 18.1 | 58.4 | 8.34 | 1.5
2009-08-01 | 14:15 | 18.2 | 37.945 | 96.228 | 18.2 | 58.4 | 8.43 | 1.7
2009-08-01 | 14:30 | 18.31 | 37.968 | 96.396 | 18.31 | 58.4 | 8.41 | 1.7
2009-08-01 | 14:45 | 18.3 | 37.956 | 95.85 | 18.3 | 58.3 | 8.29 | 1.6
2009-08-01 | 15:00 | 18.22 | 37.919 | 95.204 | 18.22 | 58.3 | 8.34 | 1.6
2009-08-01 | 15:15 | 18.18 | 37.919 | 94.499 | 18.18 | 58.3 | 8.27 | 2.5
2009-08-01 | 15:30 | 18.14 | 37.894 | 93.333 | 18.14 | 58.3 | 8.14 | 1.5
2009-08-01 | 15:45 | 18.08 | 37.885 | 92.116 | 18.08 | 58.3 | 8.05 | 1.6
2009-08-01 | 16:00 | 18.04 | 37.903 | 91.486 | 18.04 | 58.3 | 8 | 1.5
2009-08-01 | 16:15 | 18.06 | 37.899 | 92.124 | 18.06 | 58.3 | 8.19 | 1.6
2009-08-01 | 16:30 | 18.07 | 37.875 | 92.594 | 18.07 | 58.3 | 8.14 | 1.9
2009-08-01 | 16:45 | 18.04 | 37.886 | 91.931 | 18.04 | 58.3 | 8.03 | 1.7
2009-08-01 | 17:00 | 18.02 | 37.868 | 91.595 | 18.02 | 58.2 | 7.98 | 1.7
2009-08-01 | 17:15 | 18.02 | 37.859 | 91.193 | 18.02 | 58.2 | 7.95 | 1.7
2009-08-01 | 17:30 | 18.03 | 37.852 | 91.075 | 18.03 | 58.2 | 7.95 | 1.7
2009-08-01 | 17:45 | 18.02 | 37.857 | 90.496 | 18.02 | 58.3 | 7.91 | 1.8
2009-08-01 | 18:00 | 18.02 | 37.878 | 90.009 | 18.02 | 58.2 | 7.88 | 1.7
2009-08-01 | 18:15 | 18.01 | 37.842 | 89.64 | 18.01 | 58.2 | 7.85 | 1.6
2009-08-01 | 18:30 | 18 | 37.836 | 89.405 | 18 | 58.2 | 7.83 | 1.7
2009-08-01 | 18:45 | 17.98 | 37.807 | 89.288 | 17.98 | 58.2 | 7.82 | 1.7
2009-08-01 | 19:00 | 17.97 | 37.859 | 89.246 | 17.97 | 58.1 | 7.8 | 1.5
2009-08-01 | 19:15 | 17.96 | 37.785 | 89.246 | 17.96 | 58.2 | 7.81 | 1.7
2009-08-01 | 19:30 | 17.96 | 37.807 | 89.304 | 17.96 | 58.1 | 7.8 | 1.7
2009-08-01 | 19:45 | 17.95 | 37.74 | 89.178 | 17.95 | 58.2 | 7.8 | 1.6
2009-08-01 | 20:00 | 17.95 | 37.821 | 89.17 | 17.95 | 58.1 | 7.79 | 1.5
2009-08-01 | 20:15 | 17.94 | 37.744 | 89.053 | 17.94 | 58 | 7.78 | 1.7
2009-08-01 | 20:30 | 17.94 | 37.728 | 89.086 | 17.94 | 58 | 7.77 | 1.6
2009-08-01 | 20:45 | 17.94 | 37.691 | 88.868 | 17.94 | 57.9 | 7.76 | 1.7
2009-08-01 | 21:00 | 17.95 | 37.627 | 88.96 | 17.95 | 57.9 | 7.76 | 2.5
2009-08-01 | 21:15 | 17.96 | 37.642 | 88.994 | 17.96 | 57.9 | 7.76 | 1.7
2009-08-01 | 21:30 | 17.97 | 37.634 | 88.969 | 17.97 | 57.9 | 7.75 | 1.7
2009-08-01 | 21:45 | 17.98 | 37.616 | 88.969 | 17.98 | 57.8 | 7.75 | 1.8
2009-08-01 | 22:00 | 17.98 | 37.602 | 88.969 | 17.98 | 57.8 | 7.75 | 1.8
2009-08-01 | 22:15 | 17.99 | 37.597 | 89.036 | 17.99 | 57.8 | 7.75 | 1.7
2009-08-01 | 22:30 | 17.98 | 37.57 | 89.095 | 17.98 | 57.8 | 7.74 | 1.8
2009-08-01 | 22:45 | 17.98 | 37.599 | 89.145 | 17.98 | 57.8 | 7.74 | 1.8
2009-08-01 | 23:00 | 17.98 | 37.571 | 89.069 | 17.98 | 57.8 | 7.74 | 1.8
2009-08-01 | 23:15 | 17.97 | 37.592 | 89.061 | 17.97 | 57.9 | 7.74 | 1.8
2009-08-01 | 23:30 | 17.96 | 37.654 | 89.036 | 17.96 | 57.8 | 7.74 | 1.8
2009-08-01 | 23:45 | 17.95 | 37.573 | 88.985 | 17.95 | 57.8 | 7.73 | 1.8
2009-08-02 | 0:00 | 17.93 | 37.561 | 88.91 | 17.93 | 57.8 | 7.73 | 1.7
2009-08-02 | 0:15 | 17.91 | 37.567 | 88.977 | 17.91 | 57.9 | 7.73 | 1.7
2009-08-02 | 0:30 | 17.88 | 37.604 | 88.927 | 17.88 | 57.8 | 7.72 | 1.7
2009-08-02 | 0:45 | 17.85 | 37.592 | 88.818 | 17.85 | 57.9 | 7.72 | 1.7
2009-08-02 | 1:01 | 17.82 | 37.614 | 88.767 | 17.82 | 57.9 | 7.72 | 2
2009-08-02 | 1:16 | 17.78 | 37.645 | 88.868 | 17.78 | 57.9 | 7.71 | 1.8
2009-08-02 | 1:31 | 17.73 | 37.647 | 88.86 | 17.73 | 58.1 | 7.71 | 1.7
2009-08-02 | 1:46 | 17.69 | 37.744 | 88.784 | 17.69 | 57.9 | 7.71 | 1.8
2009-08-02 | 2:01 | 17.64 | 37.664 | 88.843 | 17.64 | 58 | 7.71 | 1.8
2009-08-02 | 2:16 | 17.59 | 37.709 | 88.86 | 17.59 | 58.1 | 7.7 | 1.8
2009-08-02 | 2:31 | 17.53 | 37.735 | 88.792 | 17.53 | 58.2 | 7.7 | 2
2009-08-02 | 2:46 | 17.48 | 37.807 | 88.885 | 17.48 | 58.1 | 7.7 | 1.8
2009-08-02 | 3:01 | 17.42 | 37.756 | 88.776 | 17.42 | 58.1 | 7.7 | 1.9
2009-08-02 | 3:16 | 17.36 | 37.79 | 88.734 | 17.36 | 58.2 | 7.69 | 1.8
2009-08-02 | 3:31 | 17.29 | 37.802 | 88.834 | 17.29 | 58.3 | 7.7 | 2.1
2009-08-02 | 3:46 | 17.23 | 37.884 | 88.893 | 17.23 | 58.2 | 7.7 | 1.8
2009-08-02 | 4:01 | 17.16 | 37.829 | 88.86 | 17.16 | 58.2 | 7.7 | 1.8
2009-08-02 | 4:16 | 17.09 | 37.861 | 88.935 | 17.09 | 58.3 | 7.7 | 1.8
2009-08-02 | 4:31 | 17.03 | 37.874 | 88.902 | 17.03 | 58.4 | 7.71 | 1.8
2009-08-02 | 4:46 | 16.97 | 37.953 | 88.893 | 16.97 | 58.3 | 7.71 | 1.8
2009-08-02 | 5:01 | 16.92 | 37.919 | 88.927 | 16.92 | 58.4 | 7.71 | 1.8
2009-08-02 | 5:16 | 16.87 | 37.96 | 88.86 | 16.87 | 58.4 | 7.71 | 2
2009-08-02 | 5:31 | 16.82 | 37.937 | 88.918 | 16.82 | 58.3 | 7.71 | 1.9
2009-08-02 | 5:46 | 16.77 | 37.926 | 88.969 | 16.77 | 58.4 | 7.7 | 2.1
2009-08-02 | 6:01 | 16.73 | 37.939 | 89.011 | 16.73 | 58.4 | 7.71 | 2
2009-08-02 | 6:16 | 16.68 | 37.955 | 89.061 | 16.68 | 58.4 | 7.71 | 1.8
2009-08-02 | 6:31 | 16.64 | 37.988 | 89.22 | 16.64 | 58.4 | 7.72 | 1.9
2009-08-02 | 6:46 | 16.61 | 37.977 | 89.539 | 16.61 | 58.4 | 7.73 | 1.9
2009-08-02 | 7:01 | 16.58 | 37.957 | 89.85 | 16.58 | 58.4 | 7.74 | 1.8
2009-08-02 | 7:16 | 16.55 | 37.966 | 90.144 | 16.55 | 58.4 | 7.76 | 1.9
2009-08-02 | 7:31 | 16.54 | 37.947 | 90.421 | 16.54 | 58.4 | 7.77 | 1.7
2009-08-02 | 7:46 | 16.53 | 37.943 | 90.781 | 16.53 | 58.4 | 7.78 | 1.8
2009-08-02 | 8:01 | 16.53 | 37.964 | 91.067 | 16.53 | 58.4 | 7.8 | 1.8
2009-08-02 | 8:16 | 16.53 | 37.951 | 91.394 | 16.53 | 58.4 | 7.82 | 1.9
2009-08-02 | 8:31 | 16.55 | 37.942 | 91.755 | 16.55 | 58.3 | 7.84 | 1.9
2009-08-02 | 8:46 | 16.58 | 37.922 | 92.032 | 16.58 | 58.3 | 7.86 | 1.9
2009-08-02 | 9:01 | 16.61 | 37.922 | 92.502 | 16.61 | 58.4 | 7.89 | 2.2
2009-08-02 | 9:16 | 16.65 | 37.932 | 92.695 | 16.65 | 58.3 | 7.91 | 1.8
2009-08-02 | 9:31 | 16.69 | 37.922 | 93.039 | 16.69 | 58.4 | 7.92 | 1.9
2009-08-02 | 9:46 | 16.75 | 37.932 | 93.534 | 16.75 | 58.4 | 7.96 | 2.3
2009-08-02 | 10:00 | 16.8 | 37.934 | 93.643 | 16.8 | 58.4 | 7.97 | 1.9
2009-08-02 | 10:16 | 16.88 | 37.946 | 94.122 | 16.88 | 58.4 | 8.01 | 2
2009-08-02 | 10:31 | 16.95 | 37.956 | 94.474 | 16.95 | 58.4 | 8.04 | 1.8
2009-08-02 | 10:46 | 16.99 | 37.975 | 94.306 | 16.99 | 58.4 | 8.03 | 1.7
2009-08-02 | 11:01 | 17.04 | 37.967 | 94.499 | 17.04 | 58.6 | 8.06 | 1.7
2009-08-02 | 11:16 | 17.13 | 38.073 | 95.087 | 17.13 | 58.5 | 8.13 | 1.9
2009-08-02 | 11:31 | 17.22 | 38.002 | 95.431 | 17.22 | 58.6 | 8.21 | 1.7
2009-08-02 | 11:46 | 17.3 | 38.064 | 95.632 | 17.3 | 58.6 | 8.23 | 1.8
2009-08-02 | 12:01 | 17.34 | 38.083 | 95.531 | 17.34 | 58.5 | 8.21 | 1.8
2009-08-02 | 12:16 | 17.39 | 38.004 | 95.49 | 17.39 | 58.5 | 8.19 | 1.7
2009-08-02 | 12:31 | 17.4 | 38.02 | 95.355 | 17.4 | 58.5 | 8.17 | 1.7
2009-08-02 | 12:46 | 17.42 | 38.018 | 95.213 | 17.42 | 58.5 | 8.22 | 1.7
2009-08-02 | 13:00 | 17.44 | 37.995 | 95.036 | 17.44 | 58.5 | 8.27 | 1.7
2009-08-02 | 13:15 | 17.46 | 38.025 | 94.885 | 17.46 | 58.5 | 8.3 | 1.5
2009-08-02 | 13:30 | 17.46 | 38.042 | 94.667 | 17.46 | 58.5 | 8.29 | 1.7
2009-08-02 | 13:45 | 17.49 | 37.996 | 94.868 | 17.49 | 58.5 | 8.32 | 2.1
2009-08-02 | 14:00 | 17.6 | 38.012 | 95.548 | 17.6 | 58.5 | 8.39 | 1.7
2009-08-02 | 14:15 | 17.7 | 38.007 | 95.775 | 17.7 | 58.5 | 8.43 | 1.5
2009-08-02 | 14:30 | 17.74 | 38.021 | 96.06 | 17.74 | 58.6 | 8.41 | 1.5
2009-08-02 | 14:45 | 17.8 | 38.113 | 96.085 | 17.8 | 58.5 | 8.39 | 1.5
2009-08-02 | 15:00 | 17.83 | 38.017 | 96.027 | 17.83 | 58.5 | 8.47 | 1.8
2009-08-02 | 15:15 | 17.92 | 38.014 | 96.119 | 17.92 | 58.5 | 8.45 | 1.7
2009-08-02 | 15:30 | 17.99 | 38.021 | 95.934 | 17.99 | 58.5 | 8.49 | 1.7
2009-08-02 | 15:45 | 18.06 | 38.025 | 96.094 | 18.06 | 58.6 | 8.49 | 1.7
2009-08-02 | 16:00 | 18.13 | 38.062 | 96.01 | 18.13 | 58.6 | 8.49 | 1.5
2009-08-02 | 16:15 | 18.15 | 38.059 | 95.498 | 18.15 | 58.6 | 8.5 | 1.7
2009-08-02 | 16:30 | 18.18 | 38.116 | 95.028 | 18.18 | 58.5 | 8.3 | 1.7
2009-08-02 | 16:45 | 18.09 | 38.054 | 93.736 | 18.09 | 58.5 | 8.16 | 1.7
2009-08-02 | 17:00 | 18.03 | 38.057 | 92.829 | 18.03 | 58.6 | 8.15 | 1.6
2009-08-02 | 17:15 | 18 | 38.078 | 92.401 | 18 | 58.6 | 8.16 | 1.5
2009-08-02 | 17:30 | 17.98 | 38.075 | 92.41 | 17.98 | 58.6 | 8.21 | 1.5
2009-08-02 | 17:45 | 17.96 | 38.07 | 92.275 | 17.96 | 58.6 | 8.12 | 1.7
2009-08-02 | 18:00 | 17.93 | 38.112 | 92.074 | 17.93 | 58.6 | 8.07 | 1.7
2009-08-02 | 18:15 | 17.9 | 38.085 | 91.587 | 17.9 | 58.6 | 8 | 1.6
2009-08-02 | 18:30 | 17.89 | 38.082 | 91.025 | 17.89 | 58.6 | 7.96 | 1.7
2009-08-02 | 18:45 | 17.89 | 38.071 | 90.513 | 17.89 | 58.6 | 7.94 | 1.6
2009-08-02 | 19:00 | 17.9 | 38.093 | 90.261 | 17.9 | 58.6 | 7.92 | 1.6
2009-08-02 | 19:15 | 17.91 | 38.065 | 89.984 | 17.91 | 58.6 | 7.89 | 1.6
2009-08-02 | 19:30 | 17.92 | 38.058 | 89.724 | 17.92 | 58.6 | 7.87 | 1.5
2009-08-02 | 19:45 | 17.92 | 38.079 | 89.237 | 17.92 | 58.6 | 7.84 | 1.7
2009-08-02 | 20:00 | 17.92 | 38.061 | 89.036 | 17.92 | 58.6 | 7.82 | 1.6
2009-08-02 | 20:15 | 17.92 | 38.068 | 88.843 | 17.92 | 58.5 | 7.8 | 1.6
2009-08-02 | 20:30 | 17.92 | 38.056 | 88.583 | 17.92 | 58.6 | 7.79 | 2.3
2009-08-02 | 20:45 | 17.91 | 38.072 | 88.608 | 17.91 | 58.6 | 7.78 | 1.7
2009-08-02 | 21:00 | 17.88 | 38.068 | 88.524 | 17.88 | 58.6 | 7.77 | 1.8
2009-08-02 | 21:15 | 17.86 | 38.082 | 88.574 | 17.86 | 58.6 | 7.76 | 1.7
2009-08-02 | 21:30 | 17.84 | 38.06 | 88.65 | 17.84 | 58.5 | 7.76 | 2.1
2009-08-02 | 21:45 | 17.81 | 38.052 | 88.658 | 17.81 | 58.5 | 7.74 | 1.7
2009-08-02 | 22:00 | 17.78 | 38.04 | 88.742 | 17.78 | 58.5 | 7.74 | 1.6
2009-08-02 | 22:15 | 17.76 | 38.022 | 88.759 | 17.76 | 58.5 | 7.74 | 1.6
2009-08-02 | 22:30 | 17.73 | 38.015 | 88.826 | 17.73 | 58.5 | 7.74 | 1.8
2009-08-02 | 22:45 | 17.71 | 38.012 | 88.826 | 17.71 | 58.5 | 7.73 | 1.7
2009-08-02 | 23:00 | 17.69 | 38.014 | 88.927 | 17.69 | 58.5 | 7.73 | 1.7
2009-08-02 | 23:15 | 17.67 | 38.055 | 88.843 | 17.67 | 58.5 | 7.73 | 1.7
2009-08-02 | 23:30 | 17.64 | 38.002 | 88.834 | 17.64 | 58.5 | 7.72 | 1.7
2009-08-02 | 23:45 | 17.61 | 37.998 | 88.918 | 17.61 | 58.5 | 7.73 | 1.7
2009-08-03 | 0:00 | 17.59 | 38.008 | 88.826 | 17.59 | 58.5 | 7.72 | 1.7
2009-08-03 | 0:15 | 17.56 | 38.013 | 88.86 | 17.56 | 58.5 | 7.72 | 1.8
2009-08-03 | 0:30 | 17.54 | 38.018 | 88.776 | 17.54 | 58.6 | 7.72 | 2
2009-08-03 | 0:45 | 17.52 | 38.079 | 88.7 | 17.52 | 58.5 | 7.72 | 2.3
2009-08-03 | 1:01 | 17.5 | 38.029 | 88.599 | 17.5 | 58.6 | 7.72 | 1.8
2009-08-03 | 1:16 | 17.47 | 38.084 | 88.44 | 17.47 | 58.6 | 7.72 | 1.8
2009-08-03 | 1:31 | 17.45 | 38.092 | 88.532 | 17.45 | 58.5 | 7.71 | 1.9
2009-08-03 | 1:46 | 17.43 | 38.049 | 88.532 | 17.43 | 58.5 | 7.71 | 1.8
2009-08-03 | 2:01 | 17.4 | 38.048 | 88.574 | 17.4 | 58.5 | 7.72 | 1.7
2009-08-03 | 2:16 | 17.37 | 38.047 | 88.541 | 17.37 | 58.5 | 7.71 | 1.8
2009-08-03 | 2:31 | 17.34 | 38.05 | 88.524 | 17.34 | 58.5 | 7.71 | 1.7
2009-08-03 | 2:46 | 17.3 | 38.049 | 88.591 | 17.3 | 58.6 | 7.71 | 1.8
2009-08-03 | 3:01 | 17.27 | 38.092 | 88.541 | 17.27 | 58.5 | 7.71 | 1.8
2009-08-03 | 3:16 | 17.24 | 38.051 | 88.608 | 17.24 | 58.5 | 7.71 | 1.9
2009-08-03 | 3:31 | 17.2 | 38.05 | 88.507 | 17.2 | 58.5 | 7.71 | 2.2
2009-08-03 | 3:46 | 17.16 | 38.052 | 88.583 | 17.16 | 58.6 | 7.71 | 1.8
2009-08-03 | 4:01 | 17.12 | 38.064 | 88.675 | 17.12 | 58.6 | 7.71 | 1.7
2009-08-03 | 4:16 | 17.08 | 38.096 | 88.658 | 17.08 | 58.5 | 7.71 | 1.8
2009-08-03 | 4:31 | 17.03 | 38.046 | 88.583 | 17.03 | 58.6 | 7.71 | 1.8
2009-08-03 | 4:46 | 16.99 | 38.119 | 88.608 | 16.99 | 58.7 | 7.71 | 4.5
2009-08-03 | 5:01 | 16.94 | 38.127 | 88.683 | 16.94 | 58.7 | 7.72 | 1.7
2009-08-03 | 5:16 | 16.89 | 38.175 | 88.616 | 16.89 | 58.6 | 7.7 | 2.1
2009-08-03 | 5:31 | 16.84 | 38.12 | 88.667 | 16.84 | 58.7 | 7.71 | 1.9
2009-08-03 | 5:46 | 16.8 | 38.123 | 88.7 | 16.8 | 58.7 | 7.7 | 2.5
2009-08-03 | 6:01 | 16.75 | 38.186 | 88.7 | 16.75 | 58.8 | 7.7 | 2.5
2009-08-03 | 6:16 | 16.71 | 38.225 | 88.977 | 16.71 | 58.8 | 7.71 | 3
2009-08-03 | 6:31 | 16.67 | 38.191 | 88.952 | 16.67 | 58.7 | 7.72 | 1.8
2009-08-03 | 6:46 | 16.64 | 38.166 | 89.447 | 16.64 | 58.7 | 7.73 | 1.9
2009-08-03 | 7:01 | 16.61 | 38.167 | 89.774 | 16.61 | 58.8 | 7.75 | 1.8
2009-08-03 | 7:16 | 16.58 | 38.203 | 90.169 | 16.58 | 58.8 | 7.77 | 2
2009-08-03 | 7:31 | 16.55 | 38.251 | 90.303 | 16.55 | 58.7 | 7.78 | 1.8
2009-08-03 | 7:46 | 16.52 | 38.174 | 90.303 | 16.52 | 58.8 | 7.79 | 1.9
2009-08-03 | 8:01 | 16.5 | 38.191 | 90.63 | 16.5 | 58.7 | 7.8 | 1.8
2009-08-03 | 8:16 | 16.49 | 38.186 | 90.857 | 16.49 | 58.7 | 7.81 | 1.8
2009-08-03 | 8:31 | 16.49 | 38.177 | 91.251 | 16.49 | 58.7 | 7.83 | 1.7
2009-08-03 | 8:46 | 16.49 | 38.187 | 91.344 | 16.49 | 58.8 | 7.84 | 1.8
2009-08-03 | 9:01 | 16.51 | 38.197 | 91.948 | 16.51 | 58.8 | 7.86 | 1.7
2009-08-03 | 9:16 | 16.54 | 38.191 | 92.233 | 16.54 | 58.7 | 7.9 | 2
2009-08-03 | 9:31 | 16.57 | 38.186 | 92.435 | 16.57 | 58.7 | 7.92 | 1.8
2009-08-03 | 9:46 | 16.62 | 38.182 | 93.114 | 16.62 | 58.8 | 7.96 | 1.8
2009-08-03 | 10:00 | 16.68 | 38.197 | 93.307 | 16.68 | 58.8 | 7.98 | 1.7
2009-08-03 | 10:16 | 16.74 | 38.189 | 93.752 | 16.74 | 58.8 | 8 | 1.6
2009-08-03 | 10:31 | 16.81 | 38.202 | 94.038 | 16.81 | 58.9 | 8.05 | 1.7
2009-08-03 | 10:46 | 16.88 | 38.268 | 94.373 | 16.88 | 58.8 | 8.08 | 1.9
2009-08-03 | 11:01 | 16.97 | 38.194 | 94.81 | 16.97 | 58.8 | 8.11 | 1.7
2009-08-03 | 11:16 | 17.05 | 38.204 | 95.053 | 17.05 | 58.8 | 8.13 | 1.7
2009-08-03 | 11:31 | 17.14 | 38.206 | 95.229 | 17.14 | 58.8 | 8.16 | 2.1
2009-08-03 | 11:46 | 17.23 | 38.206 | 95.481 | 17.23 | 58.9 | 8.18 | 1.8
2009-08-03 | 12:01 | 17.33 | 38.264 | 95.691 | 17.33 | 58.8 | 8.21 | 1.7
2009-08-03 | 12:16 | 17.42 | 38.216 | 95.825 | 17.42 | 58.8 | 8.24 | 1.8
2009-08-03 | 12:31 | 17.51 | 38.241 | 96.001 | 17.51 | 58.8 | 8.27 | 1.8
2009-08-03 | 12:46 | 17.6 | 38.224 | 96.119 | 17.6 | 58.8 | 8.29 | 1.7
2009-08-03 | 13:00 | 17.68 | 38.219 | 96.262 | 17.68 | 58.8 | 8.31 | 1.8
2009-08-03 | 13:15 | 17.76 | 38.223 | 96.262 | 17.76 | 58.8 | 8.33 | 1.8
2009-08-03 | 13:30 | 17.84 | 38.233 | 96.228 | 17.84 | 58.8 | 8.36 | 1.7
2009-08-03 | 13:45 | 17.93 | 38.226 | 96.387 | 17.93 | 58.8 | 8.39 | 1.7
2009-08-03 | 14:00 | 18.01 | 38.236 | 96.455 | 18.01 | 58.9 | 8.43 | 1.8
2009-08-03 | 14:15 | 18.07 | 38.277 | 96.245 | 18.07 | 58.8 | 8.42 | 1.7
2009-08-03 | 14:30 | 18.02 | 38.238 | 95.137 | 18.02 | 58.8 | 8.32 | 1.7
2009-08-03 | 14:45 | 18.05 | 38.207 | 94.994 | 18.05 | 58.8 | 8.39 | 1.7
2009-08-03 | 15:00 | 18.1 | 38.212 | 95.07 | 18.1 | 58.8 | 8.41 | 1.8
2009-08-03 | 15:15 | 18.22 | 38.201 | 95.422 | 18.22 | 58.8 | 8.53 | 1.5
2009-08-03 | 15:30 | 18.3 | 38.217 | 95.666 | 18.3 | 58.8 | 8.57 | 1.5
2009-08-03 | 15:45 | 18.35 | 38.205 | 95.641 | 18.35 | 58.8 | 8.58 | 1.7
2009-08-03 | 16:00 | 18.38 | 38.2 | 95.876 | 18.38 | 58.8 | 8.6 | 1.7
2009-08-03 | 16:15 | 18.39 | 38.19 | 95.632 | 18.39 | 58.7 | 8.58 | 1.8
2009-08-03 | 16:30 | 18.4 | 38.18 | 95.213 | 18.4 | 58.7 | 8.6 | 1.8
2009-08-03 | 16:45 | 18.35 | 38.162 | 94.172 | 18.35 | 58.7 | 8.27 | 1.7
2009-08-03 | 17:00 | 18.32 | 38.136 | 93.442 | 18.32 | 58.7 | 8.25 | 1.5
2009-08-03 | 17:15 | 18.27 | 38.139 | 92.258 | 18.27 | 58.6 | 8.07 | 1.5
2009-08-03 | 17:30 | 18.23 | 38.121 | 91.419 | 18.23 | 58.7 | 8.04 | 1.8
2009-08-03 | 17:45 | 18.3 | 38.177 | 92.124 | 18.3 | 58.6 | 8.22 | 1.5
2009-08-03 | 18:00 | 18.28 | 38.102 | 91.956 | 18.28 | 58.6 | 8.18 | 2
2009-08-03 | 18:15 | 18.26 | 38.072 | 92.015 | 18.26 | 58.6 | 8.12 | 1.5
2009-08-03 | 18:30 | 18.25 | 38.084 | 92.116 | 18.25 | 58.5 | 8.08 | 1.7
2009-08-03 | 18:45 | 18.24 | 38.048 | 92.133 | 18.24 | 58.5 | 8.07 | 1.5
2009-08-03 | 19:00 | 18.23 | 38.03 | 91.914 | 18.23 | 58.5 | 8.06 | 1.6
2009-08-03 | 19:15 | 18.22 | 38.011 | 91.268 | 18.22 | 58.5 | 8.02 | 1.8
2009-08-03 | 19:30 | 18.2 | 37.995 | 90.697 | 18.2 | 58.4 | 7.97 | 1.7
2009-08-03 | 19:45 | 18.19 | 37.978 | 90.236 | 18.19 | 58.4 | 7.94 | 1.6
2009-08-03 | 20:00 | 18.19 | 37.979 | 89.883 | 18.19 | 58.5 | 7.91 | 1.9
2009-08-03 | 20:15 | 18.18 | 38.009 | 89.472 | 18.18 | 58.3 | 7.86 | 1.6
2009-08-03 | 20:30 | 18.17 | 37.925 | 89.061 | 18.17 | 58.3 | 7.83 | 1.5
2009-08-03 | 20:45 | 18.16 | 37.909 | 88.809 | 18.16 | 58.3 | 7.81 | 1.8
2009-08-03 | 21:00 | 18.16 | 37.893 | 88.599 | 18.16 | 58.3 | 7.79 | 1.8
2009-08-03 | 21:15 | 18.15 | 37.864 | 88.507 | 18.15 | 58.2 | 7.78 | 2
2009-08-03 | 21:30 | 18.15 | 37.847 | 88.457 | 18.15 | 58.2 | 7.77 | 1.9
2009-08-03 | 21:45 | 18.15 | 37.828 | 88.364 | 18.15 | 58.2 | 7.76 | 1.9
2009-08-03 | 22:00 | 18.16 | 37.803 | 88.381 | 18.16 | 58.1 | 7.76 | 1.8
2009-08-03 | 22:15 | 18.16 | 37.782 | 88.381 | 18.16 | 58.1 | 7.74 | 1.8
2009-08-03 | 22:30 | 18.17 | 37.789 | 88.39 | 18.17 | 58.1 | 7.73 | 1.8
2009-08-03 | 22:45 | 18.17 | 37.764 | 88.364 | 18.17 | 58.1 | 7.73 | 1.7
2009-08-03 | 23:00 | 18.16 | 37.751 | 88.373 | 18.16 | 58.1 | 7.72 | 1.7
2009-08-03 | 23:15 | 18.15 | 37.774 | 88.482 | 18.15 | 58.1 | 7.72 | 1.9
2009-08-03 | 23:30 | 18.14 | 37.738 | 88.364 | 18.14 | 58.1 | 7.71 | 1.8
2009-08-03 | 23:45 | 18.13 | 37.734 | 88.44 | 18.13 | 58.1 | 7.71 | 2
2009-08-04 | 0:00 | 18.11 | 37.735 | 88.457 | 18.11 | 58.1 | 7.7 | 1.8
2009-08-04 | 0:15 | 18.09 | 37.737 | 88.39 | 18.09 | 58.2 | 7.7 | 2.3
2009-08-04 | 0:30 | 18.06 | 37.801 | 88.457 | 18.06 | 58.1 | 7.69 | 1.8
2009-08-04 | 0:45 | 18.04 | 37.733 | 88.406 | 18.04 | 58.1 | 7.69 | 1.9
2009-08-04 | 1:01 | 18.01 | 37.759 | 88.356 | 18.01 | 58.1 | 7.68 | 1.7
2009-08-04 | 1:16 | 17.98 | 37.778 | 88.415 | 17.98 | 58.1 | 7.68 | 1.8
2009-08-04 | 1:31 | 17.95 | 37.786 | 88.339 | 17.95 | 58.2 | 7.68 | 1.7
2009-08-04 | 1:46 | 17.92 | 37.801 | 88.448 | 17.92 | 58.2 | 7.68 | 1.9
2009-08-04 | 2:01 | 17.88 | 37.827 | 88.423 | 17.88 | 58.2 | 7.67 | 2
2009-08-04 | 2:16 | 17.84 | 37.848 | 88.415 | 17.84 | 58.3 | 7.67 | 1.8
2009-08-04 | 2:31 | 17.8 | 37.869 | 88.415 | 17.8 | 58.3 | 7.67 | 1.7
2009-08-04 | 2:46 | 17.76 | 37.879 | 88.39 | 17.76 | 58.3 | 7.66 | 1.8
2009-08-04 | 3:01 | 17.72 | 37.907 | 88.457 | 17.72 | 58.3 | 7.66 | 1.9
2009-08-04 | 3:16 | 17.68 | 37.916 | 88.373 | 17.68 | 58.4 | 7.66 | 1.7
2009-08-04 | 3:31 | 17.65 | 37.947 | 88.381 | 17.65 | 58.5 | 7.67 | 1.8
2009-08-04 | 3:46 | 17.61 | 38.034 | 88.314 | 17.61 | 58.4 | 7.67 | 2
2009-08-04 | 4:01 | 17.58 | 37.98 | 88.474 | 17.58 | 58.5 | 7.66 | 1.8
2009-08-04 | 4:16 | 17.54 | 38.001 | 88.482 | 17.54 | 58.5 | 7.67 | 1.8
2009-08-04 | 4:31 | 17.51 | 38.015 | 88.532 | 17.51 | 58.5 | 7.67 | 2.1
2009-08-04 | 4:46 | 17.47 | 38.028 | 88.457 | 17.47 | 58.5 | 7.67 | 1.8
2009-08-04 | 5:01 | 17.43 | 38.05 | 88.465 | 17.43 | 58.6 | 7.67 | 1.8
2009-08-04 | 5:16 | 17.38 | 38.059 | 88.515 | 17.38 | 58.6 | 7.67 | 2.7
2009-08-04 | 5:31 | 17.33 | 38.069 | 88.499 | 17.33 | 58.6 | 7.67 | 1.8
2009-08-04 | 5:46 | 17.29 | 38.119 | 88.583 | 17.29 | 58.6 | 7.67 | 2
2009-08-04 | 6:01 | 17.24 | 38.101 | 88.667 | 17.24 | 58.6 | 7.68 | 2
2009-08-04 | 6:16 | 17.19 | 38.109 | 88.809 | 17.19 | 58.7 | 7.68 | 2.5
2009-08-04 | 6:31 | 17.15 | 38.132 | 89.011 | 17.15 | 58.7 | 7.7 | 2.2
2009-08-04 | 6:46 | 17.11 | 38.16 | 89.338 | 17.11 | 58.7 | 7.72 | 2.8
2009-08-04 | 7:01 | 17.08 | 38.185 | 89.749 | 17.08 | 58.7 | 7.71 | 2
2009-08-04 | 7:16 | 17.04 | 38.187 | 90.228 | 17.04 | 58.8 | 7.73 | 1.7
2009-08-04 | 7:31 | 17.01 | 38.198 | 90.639 | 17.01 | 58.8 | 7.76 | 1.9
2009-08-04 | 7:46 | 16.98 | 38.212 | 91.142 | 16.98 | 58.9 | 7.79 | 1.8
2009-08-04 | 8:01 | 16.96 | 38.274 | 91.243 | 16.96 | 58.8 | 7.8 | 1.7
2009-08-04 | 8:16 | 16.95 | 38.236 | 91.436 | 16.95 | 58.8 | 7.81 | 1.8
2009-08-04 | 8:31 | 16.94 | 38.242 | 91.772 | 16.94 | 58.9 | 7.84 | 1.8
2009-08-04 | 8:46 | 16.95 | 38.254 | 91.965 | 16.95 | 58.9 | 7.86 | 1.7
2009-08-04 | 9:01 | 16.97 | 38.257 | 92.342 | 16.97 | 58.9 | 7.88 | 1.8
2009-08-04 | 9:16 | 16.99 | 38.272 | 92.67 | 16.99 | 58.9 | 7.92 | 2
2009-08-04 | 9:31 | 17.02 | 38.275 | 92.879 | 17.02 | 58.9 | 7.93 | 1.8
2009-08-04 | 9:46 | 17.06 | 38.282 | 93.341 | 17.06 | 58.9 | 7.98 | 1.7
2009-08-04 | 10:00 | 17.12 | 38.301 | 93.61 | 17.12 | 59 | 8.02 | 2
2009-08-04 | 10:16 | 17.18 | 38.327 | 94.113 | 17.18 | 58.9 | 8.06 | 1.7
2009-08-04 | 10:31 | 17.24 | 38.303 | 94.348 | 17.24 | 58.9 | 8.08 | 1.8
2009-08-04 | 10:46 | 17.32 | 38.313 | 94.785 | 17.32 | 59 | 8.11 | 1.8
2009-08-04 | 11:01 | 17.4 | 38.324 | 95.011 | 17.4 | 59 | 8.14 | 1.6
2009-08-04 | 11:16 | 17.49 | 38.326 | 95.196 | 17.49 | 59 | 8.17 | 1.6
2009-08-04 | 11:31 | 17.58 | 38.33 | 95.548 | 17.58 | 59 | 8.21 | 1.7
2009-08-04 | 11:46 | 17.67 | 38.353 | 95.968 | 17.67 | 59 | 8.28 | 2.1
2009-08-04 | 12:01 | 17.74 | 38.36 | 95.75 | 17.74 | 59.1 | 8.24 | 1.6
2009-08-04 | 12:16 | 17.83 | 38.403 | 96.111 | 17.83 | 59 | 8.31 | 2.2
2009-08-04 | 12:31 | 17.89 | 38.357 | 95.943 | 17.89 | 59 | 8.34 | 1.6
2009-08-04 | 12:46 | 17.96 | 38.361 | 96.094 | 17.96 | 59.1 | 8.35 | 2.2
2009-08-04 | 13:00 | 18.01 | 38.388 | 96.06 | 18.01 | 59 | 8.36 | 1.5
2009-08-04 | 13:15 | 18.06 | 38.372 | 96.136 | 18.06 | 59 | 8.39 | 1.6
2009-08-04 | 13:30 | 18.09 | 38.379 | 95.968 | 18.09 | 59.1 | 8.41 | 1.6
2009-08-04 | 13:45 | 18.13 | 38.442 | 96.06 | 18.13 | 59 | 8.44 | 1.5
2009-08-04 | 14:00 | 18.21 | 38.377 | 96.203 | 18.21 | 59.1 | 8.49 | 1.7
2009-08-04 | 14:15 | 18.26 | 38.388 | 96.304 | 18.26 | 59.1 | 8.48 | 1.7
2009-08-04 | 14:30 | 18.31 | 38.394 | 96.27 | 18.31 | 59.1 | 8.51 | 1.5
2009-08-04 | 14:45 | 18.34 | 38.396 | 96.236 | 18.34 | 59.1 | 8.55 | 1.5
2009-08-04 | 15:00 | 18.37 | 38.396 | 96.178 | 18.37 | 59.1 | 8.56 | 1.7
2009-08-04 | 15:15 | 18.41 | 38.399 | 96.178 | 18.41 | 59.1 | 8.59 | 1.5
2009-08-04 | 15:30 | 18.44 | 38.4 | 96.085 | 18.44 | 59.1 | 8.62 | 1.4
2009-08-04 | 15:45 | 18.47 | 38.394 | 95.884 | 18.47 | 59.1 | 8.63 | 1.4
2009-08-04 | 16:00 | 18.49 | 38.392 | 95.758 | 18.49 | 59.1 | 8.64 | 1.7
2009-08-04 | 16:15 | 18.5 | 38.411 | 95.599 | 18.5 | 59.1 | 8.63 | 1.5
2009-08-04 | 16:30 | 18.51 | 38.386 | 95.397 | 18.51 | 59.1 | 8.63 | 1.7
2009-08-04 | 16:45 | 18.51 | 38.41 | 95.213 | 18.51 | 59 | 8.61 | 1.4
2009-08-04 | 17:00 | 18.52 | 38.366 | 95.103 | 18.52 | 59.1 | 8.59 | 1.5
2009-08-04 | 17:15 | 18.51 | 38.428 | 94.659 | 18.51 | 59 | 8.56 | 1.6
2009-08-04 | 17:30 | 18.5 | 38.343 | 94.424 | 18.5 | 59 | 8.51 | 1.6
2009-08-04 | 17:45 | 18.48 | 38.33 | 93.996 | 18.48 | 59 | 8.41 | 1.4
2009-08-04 | 18:00 | 18.46 | 38.352 | 93.626 | 18.46 | 58.9 | 8.28 | 1.6
2009-08-04 | 18:15 | 18.43 | 38.3 | 93.316 | 18.43 | 58.9 | 8.28 | 1.6
2009-08-04 | 18:30 | 18.4 | 38.286 | 92.737 | 18.4 | 58.9 | 8.2 | 1.6
2009-08-04 | 18:45 | 18.38 | 38.273 | 92.326 | 18.38 | 58.9 | 8.14 | 1.6
2009-08-04 | 19:00 | 18.36 | 38.276 | 91.696 | 18.36 | 58.8 | 8.09 | 1.8
2009-08-04 | 19:15 | 18.34 | 38.239 | 91.142 | 18.34 | 58.8 | 8.04 | 1.5
2009-08-04 | 19:30 | 18.33 | 38.227 | 90.572 | 18.33 | 58.8 | 7.99 | 1.5
2009-08-04 | 19:45 | 18.32 | 38.212 | 90.043 | 18.32 | 58.8 | 7.94 | 1.7
2009-08-04 | 20:00 | 18.33 | 38.193 | 89.632 | 18.33 | 58.8 | 7.9 | 1.5
2009-08-04 | 20:15 | 18.32 | 38.248 | 89.321 | 18.32 | 58.8 | 7.87 | 1.6
2009-08-04 | 20:30 | 18.32 | 38.202 | 88.935 | 18.32 | 58.7 | 7.84 | 1.6
2009-08-04 | 20:45 | 18.32 | 38.143 | 88.717 | 18.32 | 58.6 | 7.82 | 1.6
2009-08-04 | 21:00 | 18.32 | 38.12 | 88.583 | 18.32 | 58.6 | 7.8 | 1.6
2009-08-04 | 21:15 | 18.32 | 38.107 | 88.415 | 18.32 | 58.7 | 7.79 | 1.5
2009-08-04 | 21:30 | 18.32 | 38.135 | 88.331 | 18.32 | 58.6 | 7.78 | 1.8
2009-08-04 | 21:45 | 18.31 | 38.075 | 88.339 | 18.31 | 58.5 | 7.77 | 1.6
2009-08-04 | 22:00 | 18.3 | 38.051 | 88.381 | 18.3 | 58.5 | 7.76 | 1.7
2009-08-04 | 22:15 | 18.3 | 38.035 | 88.339 | 18.3 | 58.5 | 7.75 | 1.7
2009-08-04 | 22:30 | 18.29 | 38.021 | 88.339 | 18.29 | 58.5 | 7.75 | 1.8
2009-08-04 | 22:45 | 18.27 | 38.029 | 88.381 | 18.27 | 58.5 | 7.74 | 1.7
2009-08-04 | 23:00 | 18.26 | 37.998 | 88.373 | 18.26 | 58.5 | 7.74 | 1.8
2009-08-04 | 23:15 | 18.24 | 38.008 | 88.364 | 18.24 | 58.5 | 7.74 | 1.7
2009-08-04 | 23:30 | 18.21 | 38.023 | 88.314 | 18.21 | 58.4 | 7.73 | 1.7
2009-08-04 | 23:45 | 18.18 | 37.98 | 88.406 | 18.18 | 58.4 | 7.73 | 1.7
2009-08-05 | 0:00 | 18.15 | 37.984 | 88.331 | 18.15 | 58.4 | 7.73 | 1.5
2009-08-05 | 0:15 | 18.12 | 37.989 | 88.381 | 18.12 | 58.5 | 7.72 | 1.7
2009-08-05 | 0:30 | 18.08 | 37.996 | 88.331 | 18.08 | 58.6 | 7.73 | 1.7
2009-08-05 | 0:45 | 18.04 | 38.058 | 88.423 | 18.04 | 58.5 | 7.72 | 1.7
2009-08-05 | 1:01 | 18.01 | 38.004 | 88.364 | 18.01 | 58.5 | 7.72 | 1.8
2009-08-05 | 1:16 | 17.97 | 38.015 | 88.39 | 17.97 | 58.6 | 7.72 | 1.7
2009-08-05 | 1:31 | 17.93 | 38.083 | 88.474 | 17.93 | 58.5 | 7.72 | 1.8
2009-08-05 | 1:46 | 17.89 | 38.039 | 88.339 | 17.89 | 58.5 | 7.72 | 1.7
2009-08-05 | 2:01 | 17.85 | 38.047 | 88.348 | 17.85 | 58.6 | 7.72 | 1.7
2009-08-05 | 2:16 | 17.8 | 38.06 | 88.373 | 17.8 | 58.6 | 7.72 | 1.7
2009-08-05 | 2:31 | 17.76 | 38.111 | 88.499 | 17.76 | 58.6 | 7.72 | 1.8
2009-08-05 | 2:46 | 17.71 | 38.076 | 88.39 | 17.71 | 58.6 | 7.72 | 1.8
2009-08-05 | 3:01 | 17.66 | 38.087 | 88.423 | 17.66 | 58.7 | 7.72 | 1.9
2009-08-05 | 3:16 | 17.61 | 38.137 | 88.482 | 17.61 | 58.6 | 7.71 | 1.8
2009-08-05 | 3:31 | 17.56 | 38.109 | 88.39 | 17.56 | 58.7 | 7.7 | 1.7
2009-08-05 | 3:46 | 17.51 | 38.144 | 88.474 | 17.51 | 58.7 | 7.7 | 1.9
2009-08-05 | 4:01 | 17.45 | 38.137 | 88.474 | 17.45 | 58.7 | 7.71 | 1.9
2009-08-05 | 4:16 | 17.39 | 38.153 | 88.448 | 17.39 | 58.8 | 7.72 | 1.8
2009-08-05 | 4:31 | 17.32 | 38.235 | 88.457 | 17.32 | 58.8 | 7.72 | 1.8
2009-08-05 | 4:46 | 17.25 | 38.234 | 88.448 | 17.25 | 58.8 | 7.72 | 1.8
2009-08-05 | 5:01 | 17.18 | 38.193 | 88.482 | 17.18 | 58.8 | 7.72 | 1.8
2009-08-05 | 5:16 | 17.12 | 38.2 | 88.465 | 17.12 | 58.8 | 7.72 | 2.1
2009-08-05 | 5:31 | 17.05 | 38.242 | 88.44 | 17.05 | 58.8 | 7.72 | 1.8
2009-08-05 | 5:46 | 16.98 | 38.235 | 88.541 | 16.98 | 58.9 | 7.72 | 1.9
2009-08-05 | 6:01 | 16.91 | 38.259 | 88.457 | 16.91 | 58.9 | 7.73 | 2
2009-08-05 | 6:16 | 16.85 | 38.276 | 88.742 | 16.85 | 58.9 | 7.73 | 3.4
2009-08-05 | 6:31 | 16.79 | 38.291 | 88.834 | 16.79 | 58.9 | 7.73 | 2.6
2009-08-05 | 6:46 | 16.72 | 38.307 | 89.12 | 16.72 | 59 | 7.75 | 2
2009-08-05 | 7:01 | 16.65 | 38.37 | 89.363 | 16.65 | 59 | 7.76 | 1.8
2009-08-05 | 7:16 | 16.59 | 38.326 | 89.682 | 16.59 | 59 | 7.77 | 1.9
2009-08-05 | 7:31 | 16.55 | 38.342 | 90.018 | 16.55 | 59 | 7.79 | 1.8
2009-08-05 | 7:46 | 16.51 | 38.381 | 90.202 | 16.51 | 59 | 7.79 | 1.9
2009-08-05 | 8:01 | 16.47 | 38.357 | 90.597 | 16.47 | 59 | 7.8 | 1.8
2009-08-05 | 8:16 | 16.43 | 38.371 | 90.857 | 16.43 | 59.1 | 7.82 | 1.7
2009-08-05 | 8:31 | 16.42 | 38.398 | 91.226 | 16.42 | 59.1 | 7.84 | 1.8
2009-08-05 | 8:46 | 16.41 | 38.421 | 91.52 | 16.41 | 59.1 | 7.86 | 1.8
2009-08-05 | 9:01 | 16.41 | 38.43 | 92.082 | 16.41 | 59.1 | 7.9 | 1.7
2009-08-05 | 9:16 | 16.42 | 38.397 | 92.3 | 16.42 | 59.1 | 7.91 | 2
2009-08-05 | 9:31 | 16.43 | 38.402 | 92.485 | 16.43 | 59.1 | 7.93 | 1.6
2009-08-05 | 9:46 | 16.46 | 38.421 | 92.947 | 16.46 | 59.1 | 7.98 | 1.8
2009-08-05 | 10:00 | 16.51 | 38.4 | 93.131 | 16.51 | 59.1 | 8.01 | 1.7
2009-08-05 | 10:16 | 16.55 | 38.411 | 93.643 | 16.55 | 59.1 | 8.03 | 1.7
2009-08-05 | 10:31 | 16.62 | 38.408 | 93.945 | 16.62 | 59.2 | 8.07 | 1.6
2009-08-05 | 10:46 | 16.69 | 38.47 | 94.214 | 16.69 | 59.1 | 8.09 | 1.8
2009-08-05 | 11:01 | 16.77 | 38.414 | 94.617 | 16.77 | 59.2 | 8.12 | 1.8
2009-08-05 | 11:16 | 16.85 | 38.459 | 94.852 | 16.85 | 59.1 | 8.15 | 1.6
2009-08-05 | 11:31 | 16.92 | 38.412 | 95.322 | 16.92 | 59.1 | 8.18 | 1.7
2009-08-05 | 11:46 | 17 | 38.411 | 95.372 | 17 | 59.1 | 8.21 | 1.6
2009-08-05 | 12:01 | 17.09 | 38.426 | 95.531 | 17.09 | 59.1 | 8.23 | 1.6
2009-08-05 | 12:16 | 17.18 | 38.414 | 95.825 | 17.18 | 59.1 | 8.26 | 1.7
2009-08-05 | 12:31 | 17.26 | 38.412 | 95.926 | 17.26 | 59.1 | 8.28 | 1.7
2009-08-05 | 12:46 | 17.34 | 38.416 | 96.035 | 17.34 | 59.2 | 8.31 | 1.5
2009-08-05 | 13:00 | 17.43 | 38.453 | 96.077 | 17.43 | 59.1 | 8.33 | 1.7
2009-08-05 | 13:15 | 17.52 | 38.418 | 96.169 | 17.52 | 59.1 | 8.35 | 1.5
2009-08-05 | 13:30 | 17.59 | 38.438 | 96.178 | 17.59 | 59.2 | 8.38 | 1.5
2009-08-05 | 13:45 | 17.66 | 38.472 | 96.178 | 17.66 | 59.1 | 8.39 | 1.6
2009-08-05 | 14:00 | 17.73 | 38.432 | 96.295 | 17.73 | 59.1 | 8.42 | 1.4
2009-08-05 | 14:15 | 17.79 | 38.43 | 96.194 | 17.79 | 59.1 | 8.44 | 1.6
2009-08-05 | 14:30 | 17.84 | 38.433 | 96.22 | 17.84 | 59.1 | 8.47 | 1.5
2009-08-05 | 14:45 | 17.89 | 38.429 | 96.161 | 17.89 | 59.2 | 8.49 | 1.5
2009-08-05 | 15:00 | 17.93 | 38.499 | 95.968 | 17.93 | 59.1 | 8.53 | 1.5
2009-08-05 | 15:15 | 17.96 | 38.425 | 95.884 | 17.96 | 59.1 | 8.55 | 1.6
2009-08-05 | 15:30 | 18 | 38.42 | 95.817 | 18 | 59.1 | 8.58 | 1.4
2009-08-05 | 15:45 | 18.01 | 38.419 | 95.817 | 18.01 | 59.1 | 8.58 | 1.5
2009-08-05 | 16:00 | 18.04 | 38.415 | 95.565 | 18.04 | 59.1 | 8.59 | 1.4
2009-08-05 | 16:15 | 18.04 | 38.433 | 95.422 | 18.04 | 59.1 | 8.59 | 1.5
2009-08-05 | 16:30 | 18.05 | 38.397 | 95.238 | 18.05 | 59.2 | 8.59 | 1.4
2009-08-05 | 16:45 | 18.03 | 38.456 | 94.86 | 18.03 | 59.1 | 8.57 | 1.5
2009-08-05 | 17:00 | 17.99 | 38.413 | 94.273 | 17.99 | 59 | 8.47 | 1.4
2009-08-05 | 17:15 | 17.97 | 38.366 | 94.382 | 17.97 | 59 | 8.49 | 1.5
2009-08-05 | 17:30 | 17.96 | 38.375 | 94.273 | 17.96 | 59 | 8.48 | 1.4
2009-08-05 | 17:45 | 17.93 | 38.357 | 93.954 | 17.93 | 59.1 | 8.37 | 1.6
2009-08-05 | 18:00 | 17.88 | 38.411 | 93.501 | 17.88 | 59 | 8.24 | 1.4
2009-08-05 | 18:15 | 17.84 | 38.334 | 92.938 | 17.84 | 59 | 8.23 | 1.4
2009-08-05 | 18:30 | 17.79 | 38.367 | 92.351 | 17.79 | 59 | 8.15 | 1.7
2009-08-05 | 18:45 | 17.75 | 38.323 | 91.898 | 17.75 | 59 | 8.11 | 1.5
2009-08-05 | 19:00 | 17.7 | 38.379 | 91.243 | 17.7 | 58.9 | 8.07 | 1.4
2009-08-05 | 19:15 | 17.66 | 38.302 | 90.513 | 17.66 | 58.9 | 8.01 | 1.5
2009-08-05 | 19:30 | 17.62 | 38.301 | 89.976 | 17.62 | 58.9 | 7.97 | 1.5
2009-08-05 | 19:45 | 17.58 | 38.295 | 89.472 | 17.58 | 58.9 | 7.93 | 2.4
2009-08-05 | 20:00 | 17.56 | 38.284 | 89.178 | 17.56 | 59 | 7.91 | 1.5
2009-08-05 | 20:15 | 17.54 | 38.335 | 88.776 | 17.54 | 58.8 | 7.87 | 1.5
2009-08-05 | 20:30 | 17.53 | 38.251 | 88.557 | 17.53 | 58.8 | 7.84 | 1.7
2009-08-05 | 20:45 | 17.52 | 38.241 | 88.348 | 17.52 | 58.8 | 7.82 | 1.5
2009-08-05 | 21:00 | 17.5 | 38.223 | 88.188 | 17.5 | 58.8 | 7.82 | 1.5
2009-08-05 | 21:15 | 17.48 | 38.201 | 88.163 | 17.48 | 58.7 | 7.8 | 1.5
2009-08-05 | 21:30 | 17.47 | 38.187 | 88.087 | 17.47 | 58.7 | 7.79 | 1.6
2009-08-05 | 21:45 | 17.46 | 38.164 | 88.029 | 17.46 | 58.7 | 7.78 | 1.7
2009-08-05 | 22:00 | 17.46 | 38.149 | 88.079 | 17.46 | 58.7 | 7.78 | 1.5
2009-08-05 | 22:15 | 17.45 | 38.162 | 88.079 | 17.45 | 58.7 | 7.77 | 1.5
2009-08-05 | 22:30 | 17.44 | 38.168 | 88.138 | 17.44 | 58.7 | 7.77 | 1.6
2009-08-05 | 22:45 | 17.42 | 38.138 | 88.18 | 17.42 | 58.6 | 7.74 | 1.6
2009-08-05 | 23:00 | 17.41 | 38.089 | 88.163 | 17.41 | 58.6 | 7.75 | 1.8
2009-08-05 | 23:15 | 17.4 | 38.08 | 88.205 | 17.4 | 58.6 | 7.75 | 1.5
2009-08-05 | 23:30 | 17.38 | 38.078 | 88.306 | 17.38 | 58.6 | 7.75 | 1.8
2009-08-05 | 23:45 | 17.36 | 38.091 | 88.247 | 17.36 | 58.6 | 7.75 | 1.7
2009-08-06 | 0:00 | 17.34 | 38.072 | 88.239 | 17.34 | 58.6 | 7.75 | 1.7
2009-08-06 | 0:15 | 17.32 | 38.079 | 88.239 | 17.32 | 58.6 | 7.75 | 1.7
2009-08-06 | 0:30 | 17.29 | 38.086 | 88.264 | 17.29 | 58.6 | 7.75 | 1.6
2009-08-06 | 0:45 | 17.27 | 38.12 | 88.197 | 17.27 | 58.6 | 7.74 | 1.7
2009-08-06 | 1:01 | 17.24 | 38.103 | 88.23 | 17.24 | 58.7 | 7.74 | 1.7
2009-08-06 | 1:16 | 17.2 | 38.135 | 88.222 | 17.2 | 58.7 | 7.74 | 1.7
2009-08-06 | 1:31 | 17.18 | 38.127 | 88.146 | 17.18 | 58.8 | 7.75 | 1.7
2009-08-06 | 1:46 | 17.15 | 38.208 | 88.18 | 17.15 | 58.8 | 7.75 | 1.7
2009-08-06 | 2:01 | 17.11 | 38.209 | 88.197 | 17.11 | 58.7 | 7.74 | 1.7
2009-08-06 | 2:16 | 17.07 | 38.172 | 88.197 | 17.07 | 58.8 | 7.75 | 1.6
2009-08-06 | 2:31 | 17.03 | 38.24 | 88.171 | 17.03 | 58.8 | 7.74 | 1.7
2009-08-06 | 2:46 | 16.98 | 38.199 | 88.146 | 16.98 | 58.8 | 7.74 | 1.7
2009-08-06 | 3:01 | 16.94 | 38.225 | 88.197 | 16.94 | 58.8 | 7.74 | 1.8
2009-08-06 | 3:16 | 16.89 | 38.237 | 88.113 | 16.89 | 58.8 | 7.74 | 1.8
2009-08-06 | 3:31 | 16.84 | 38.252 | 88.205 | 16.84 | 58.9 | 7.74 | 1.7
2009-08-06 | 3:46 | 16.79 | 38.27 | 88.121 | 16.79 | 58.9 | 7.74 | 1.7
2009-08-06 | 4:01 | 16.74 | 38.283 | 88.213 | 16.74 | 58.9 | 7.74 | 1.6
2009-08-06 | 4:16 | 16.69 | 38.298 | 88.197 | 16.69 | 58.9 | 7.74 | 1.9
2009-08-06 | 4:31 | 16.64 | 38.306 | 88.171 | 16.64 | 59 | 7.74 | 1.9
2009-08-06 | 4:46 | 16.59 | 38.322 | 88.121 | 16.59 | 59 | 7.73 | 1.7
2009-08-06 | 5:01 | 16.53 | 38.338 | 88.138 | 16.53 | 59 | 7.74 | 1.6
2009-08-06 | 5:16 | 16.48 | 38.372 | 88.146 | 16.48 | 59 | 7.74 | 1.8
2009-08-06 | 5:31 | 16.42 | 38.373 | 88.247 | 16.42 | 59 | 7.74 | 1.7
2009-08-06 | 5:46 | 16.37 | 38.379 | 88.155 | 16.37 | 59.1 | 7.73 | 1.8
2009-08-06 | 6:01 | 16.31 | 38.394 | 88.188 | 16.31 | 59.2 | 7.73 | 1.8
2009-08-06 | 6:16 | 16.25 | 38.464 | 88.314 | 16.25 | 59.1 | 7.74 | 2.1
2009-08-06 | 6:31 | 16.2 | 38.417 | 88.482 | 16.2 | 59.2 | 7.74 | 1.9
2009-08-06 | 6:46 | 16.14 | 38.486 | 88.717 | 16.14 | 59.2 | 7.76 | 1.7
2009-08-06 | 7:01 | 16.09 | 38.456 | 88.734 | 16.09 | 59.2 | 7.76 | 1.7
2009-08-06 | 7:16 | 16.03 | 38.469 | 88.952 | 16.03 | 59.3 | 7.77 | 1.8
2009-08-06 | 7:31 | 15.99 | 38.529 | 89.044 | 15.99 | 59.2 | 7.78 | 1.7
2009-08-06 | 7:46 | 15.94 | 38.498 | 89.212 | 15.94 | 59.3 | 7.78 | 1.7
2009-08-06 | 8:01 | 15.89 | 38.514 | 89.279 | 15.89 | 59.2 | 7.78 | 1.7
2009-08-06 | 8:16 | 15.87 | 38.511 | 89.984 | 15.87 | 59.2 | 7.83 | 1.7
2009-08-06 | 8:31 | 15.84 | 38.507 | 90.504 | 15.84 | 59.3 | 7.86 | 1.7
2009-08-06 | 8:46 | 15.82 | 38.515 | 90.58 | 15.82 | 59.3 | 7.87 | 1.6
2009-08-06 | 9:01 | 15.79 | 38.524 | 91.033 | 15.79 | 59.3 | 7.87 | 1.6
2009-08-06 | 9:16 | 15.78 | 38.531 | 91.579 | 15.78 | 59.3 | 7.93 | 1.7
2009-08-06 | 9:31 | 15.78 | 38.531 | 91.696 | 15.78 | 59.3 | 7.94 | 1.5
2009-08-06 | 9:46 | 15.77 | 38.528 | 91.595 | 15.77 | 59.3 | 7.93 | 1.8
2009-08-06 | 10:00 | 15.74 | 38.526 | 91.016 | 15.74 | 59.3 | 7.89 | 1.6
2009-08-06 | 10:16 | 15.71 | 38.526 | 90.899 | 15.71 | 59.3 | 7.89 | 1.5
2009-08-06 | 10:31 | 15.72 | 38.526 | 91.512 | 15.72 | 59.3 | 7.95 | 1.5
2009-08-06 | 10:46 | 15.76 | 38.527 | 92.393 | 15.76 | 59.3 | 8.04 | 1.6
2009-08-06 | 11:01 | 15.84 | 38.515 | 93.291 | 15.84 | 59.2 | 8.09 | 1.9
2009-08-06 | 11:16 | 15.91 | 38.509 | 94.13 | 15.91 | 59.2 | 8.11 | 1.5
2009-08-06 | 11:31 | 16.01 | 38.498 | 94.768 | 16.01 | 59.2 | 8.16 | 1.6
2009-08-06 | 11:46 | 16.03 | 38.502 | 94.734 | 16.03 | 59.3 | 8.14 | 1.5
2009-08-06 | 12:01 | 16.06 | 38.539 | 94.432 | 16.06 | 59.2 | 8.14 | 1.5
2009-08-06 | 12:16 | 16.12 | 38.473 | 94.063 | 16.12 | 59.2 | 8.16 | 1.6
2009-08-06 | 12:31 | 16.11 | 38.464 | 93.047 | 16.11 | 59.2 | 8.07 | 1.5
2009-08-06 | 12:46 | 16.11 | 38.454 | 92.519 | 16.11 | 59.2 | 8.07 | 1.4
2009-08-06 | 13:00 | 16.13 | 38.468 | 92.3 | 16.13 | 59.2 | 8.07 | 1.5
2009-08-06 | 13:15 | 16.11 | 38.464 | 91.864 | 16.11 | 59.2 | 8.06 | 1.5
2009-08-06 | 13:30 | 16.11 | 38.468 | 92.468 | 16.11 | 59.2 | 8.09 | 1.5
2009-08-06 | 13:45 | 16.16 | 38.455 | 93.064 | 16.16 | 59.2 | 8.21 | 1.5
2009-08-06 | 14:00 | 16.17 | 38.455 | 93.14 | 16.17 | 59.2 | 8.21 | 1.7
2009-08-06 | 14:15 | 16.17 | 38.497 | 93.165 | 16.17 | 59.1 | 8.15 | 1.5
2009-08-06 | 14:30 | 16.17 | 38.418 | 92.888 | 16.17 | 59.1 | 8.11 | 1.5
2009-08-06 | 14:45 | 16.18 | 38.413 | 92.712 | 16.18 | 59.1 | 8.1 | 1.5
2009-08-06 | 15:00 | 16.18 | 38.42 | 92.267 | 16.18 | 59.1 | 8.08 | 1.5
2009-08-06 | 15:15 | 16.15 | 38.409 | 91.562 | 16.15 | 59.1 | 8.03 | 1.4
2009-08-06 | 15:30 | 16.12 | 38.406 | 91.033 | 16.12 | 59.2 | 8.01 | 1.5
2009-08-06 | 15:45 | 16.09 | 38.462 | 90.974 | 16.09 | 59.1 | 8 | 1.4
2009-08-06 | 16:00 | 16.07 | 38.402 | 90.849 | 16.07 | 59.1 | 7.99 | 1.4
2009-08-06 | 16:15 | 16.04 | 38.395 | 90.454 | 16.04 | 59.1 | 7.95 | 1.5
2009-08-06 | 16:30 | 16.03 | 38.392 | 90.479 | 16.03 | 59.1 | 7.95 | 1.5
2009-08-06 | 16:45 | 16.01 | 38.396 | 90.345 | 16.01 | 59 | 7.94 | 1.4
2009-08-06 | 17:00 | 16.01 | 38.371 | 90.278 | 16.01 | 59 | 7.94 | 1.4
2009-08-06 | 17:15 | 16 | 38.364 | 90.421 | 16 | 59 | 7.94 | 1.5
2009-08-06 | 17:30 | 15.98 | 38.363 | 90.093 | 15.98 | 59 | 7.9 | 1.5
2009-08-06 | 17:45 | 15.96 | 38.377 | 89.85 | 15.96 | 59 | 7.89 | 1.5
2009-08-06 | 18:00 | 15.93 | 38.379 | 89.565 | 15.93 | 59 | 7.88 | 1.5
2009-08-06 | 18:15 | 15.91 | 38.367 | 89.447 | 15.91 | 59 | 7.86 | 1.5
2009-08-06 | 18:30 | 15.89 | 38.373 | 89.212 | 15.89 | 59 | 7.85 | 1.4
2009-08-06 | 18:45 | 15.86 | 38.369 | 89.12 | 15.86 | 59.1 | 7.84 | 1.4
2009-08-06 | 19:00 | 15.84 | 38.425 | 89.069 | 15.84 | 59 | 7.83 | 1.5
2009-08-06 | 19:15 | 15.82 | 38.366 | 88.943 | 15.82 | 59 | 7.82 | 1.5
2009-08-06 | 19:30 | 15.81 | 38.36 | 88.935 | 15.81 | 59.1 | 7.81 | 1.5
2009-08-06 | 19:45 | 15.8 | 38.387 | 88.935 | 15.8 | 59 | 7.79 | 1.5
2009-08-06 | 20:00 | 15.78 | 38.347 | 88.843 | 15.78 | 59.1 | 7.79 | 1.5
2009-08-06 | 20:15 | 15.76 | 38.406 | 88.876 | 15.76 | 59 | 7.77 | 1.6
2009-08-06 | 20:30 | 15.75 | 38.343 | 88.784 | 15.75 | 59 | 7.76 | 1.6
2009-08-06 | 20:45 | 15.74 | 38.337 | 88.658 | 15.74 | 59 | 7.76 | 1.6
2009-08-06 | 21:00 | 15.72 | 38.33 | 88.667 | 15.72 | 59 | 7.76 | 1.6
2009-08-06 | 21:15 | 15.71 | 38.319 | 88.566 | 15.71 | 58.9 | 7.75 | 1.6
2009-08-06 | 21:30 | 15.7 | 38.308 | 88.549 | 15.7 | 58.9 | 7.76 | 1.6
2009-08-06 | 21:45 | 15.7 | 38.304 | 88.658 | 15.7 | 58.9 | 7.75 | 1.7
2009-08-06 | 22:00 | 15.7 | 38.296 | 88.599 | 15.7 | 58.9 | 7.75 | 1.7
2009-08-06 | 22:15 | 15.69 | 38.278 | 88.65 | 15.69 | 58.9 | 7.75 | 1.5
2009-08-06 | 22:30 | 15.69 | 38.267 | 88.717 | 15.69 | 58.9 | 7.75 | 1.7
2009-08-06 | 22:45 | 15.68 | 38.255 | 88.641 | 15.68 | 58.8 | 7.75 | 1.5
2009-08-06 | 23:00 | 15.67 | 38.251 | 88.683 | 15.67 | 58.8 | 7.75 | 1.7
2009-08-06 | 23:15 | 15.66 | 38.244 | 88.608 | 15.66 | 58.8 | 7.75 | 1.8
2009-08-06 | 23:30 | 15.65 | 38.234 | 88.583 | 15.65 | 58.8 | 7.75 | 1.7
2009-08-06 | 23:45 | 15.63 | 38.22 | 88.616 | 15.63 | 58.8 | 7.75 | 1.7
2009-08-07 | 0:00 | 15.62 | 38.216 | 88.557 | 15.62 | 58.8 | 7.74 | 1.7
2009-08-07 | 0:15 | 15.6 | 38.219 | 88.591 | 15.6 | 58.8 | 7.74 | 1.8
2009-08-07 | 0:30 | 15.58 | 38.238 | 88.658 | 15.58 | 58.8 | 7.75 | 1.8
2009-08-07 | 0:45 | 15.56 | 38.223 | 88.633 | 15.56 | 58.8 | 7.75 | 1.6
2009-08-07 | 1:01 | 15.53 | 38.225 | 88.7 | 15.53 | 58.8 | 7.74 | 1.6
2009-08-07 | 1:16 | 15.51 | 38.236 | 88.725 | 15.51 | 58.9 | 7.75 | 1.7
2009-08-07 | 1:31 | 15.48 | 38.255 | 88.75 | 15.48 | 58.9 | 7.75 | 1.7
2009-08-07 | 1:46 | 15.44 | 38.271 | 88.7 | 15.44 | 58.9 | 7.75 | 1.7
2009-08-07 | 2:01 | 15.41 | 38.287 | 88.75 | 15.41 | 58.9 | 7.75 | 1.7
2009-08-07 | 2:16 | 15.37 | 38.307 | 88.708 | 15.37 | 59 | 7.74 | 2
2009-08-07 | 2:31 | 15.32 | 38.331 | 88.826 | 15.32 | 59 | 7.74 | 1.9
2009-08-07 | 2:46 | 15.28 | 38.347 | 88.784 | 15.28 | 59.1 | 7.74 | 1.8
2009-08-07 | 3:01 | 15.23 | 38.418 | 88.792 | 15.23 | 59 | 7.74 | 2.1
2009-08-07 | 3:16 | 15.17 | 38.381 | 88.826 | 15.17 | 59.1 | 7.74 | 1.8
2009-08-07 | 3:31 | 15.12 | 38.404 | 88.801 | 15.12 | 59.2 | 7.75 | 1.6
2009-08-07 | 3:46 | 15.08 | 38.481 | 88.776 | 15.08 | 59.1 | 7.74 | 1.8
2009-08-07 | 4:01 | 15.03 | 38.442 | 88.767 | 15.03 | 59.2 | 7.74 | 1.8
2009-08-07 | 4:16 | 14.98 | 38.461 | 88.792 | 14.98 | 59.2 | 7.74 | 1.8
2009-08-07 | 4:31 | 14.93 | 38.477 | 88.759 | 14.93 | 59.2 | 7.74 | 1.7
2009-08-07 | 4:46 | 14.88 | 38.506 | 88.792 | 14.88 | 59.3 | 7.74 | 2
2009-08-07 | 5:01 | 14.83 | 38.519 | 88.742 | 14.83 | 59.3 | 7.74 | 1.7
2009-08-07 | 5:16 | 14.77 | 38.537 | 88.784 | 14.77 | 59.3 | 7.74 | 1.7
2009-08-07 | 5:31 | 14.71 | 38.563 | 88.725 | 14.71 | 59.3 | 7.74 | 1.7
2009-08-07 | 5:46 | 14.65 | 38.57 | 88.851 | 14.65 | 59.4 | 7.74 | 1.8
2009-08-07 | 6:01 | 14.59 | 38.593 | 88.717 | 14.59 | 59.4 | 7.74 | 1.7
2009-08-07 | 6:16 | 14.54 | 38.587 | 88.893 | 14.54 | 59.4 | 7.74 | 1.8
2009-08-07 | 6:31 | 14.49 | 38.585 | 88.96 | 14.49 | 59.4 | 7.75 | 1.7
2009-08-07 | 6:46 | 14.45 | 38.595 | 89.254 | 14.45 | 59.4 | 7.76 | 2
2009-08-07 | 7:01 | 14.41 | 38.594 | 89.548 | 14.41 | 59.4 | 7.77 | 1.8
2009-08-07 | 7:16 | 14.36 | 38.588 | 89.841 | 14.36 | 59.4 | 7.78 | 1.7
2009-08-07 | 7:31 | 14.32 | 38.629 | 89.984 | 14.32 | 59.4 | 7.79 | 1.7
2009-08-07 | 7:46 | 14.28 | 38.597 | 90.345 | 14.28 | 59.4 | 7.81 | 1.6
2009-08-07 | 8:01 | 14.25 | 38.59 | 90.966 | 14.25 | 59.4 | 7.84 | 1.7
2009-08-07 | 8:16 | 14.23 | 38.637 | 91.302 | 14.23 | 59.4 | 7.87 | 1.7
2009-08-07 | 8:31 | 14.2 | 38.593 | 91.713 | 14.2 | 59.4 | 7.89 | 1.7
2009-08-07 | 8:46 | 14.19 | 38.597 | 92.225 | 14.19 | 59.4 | 7.93 | 1.7
2009-08-07 | 9:01 | 14.18 | 38.607 | 92.67 | 14.18 | 59.4 | 7.97 | 1.5
2009-08-07 | 9:16 | 14.17 | 38.591 | 92.443 | 14.17 | 59.4 | 7.96 | 1.8
2009-08-07 | 9:31 | 14.16 | 38.59 | 92.972 | 14.16 | 59.4 | 7.99 | 1.6
2009-08-07 | 9:46 | 14.16 | 38.593 | 93.333 | 14.16 | 59.4 | 8.02 | 2
2009-08-07 | 10:00 | 14.17 | 38.601 | 93.148 | 14.17 | 59.4 | 8.02 | 1.6
2009-08-07 | 10:16 | 14.17 | 38.594 | 93.249 | 14.17 | 59.4 | 8.05 | 1.7
2009-08-07 | 10:31 | 14.18 | 38.586 | 93.677 | 14.18 | 59.4 | 8.12 | 1.5
2009-08-07 | 10:46 | 14.21 | 38.58 | 93.92 | 14.21 | 59.4 | 8.16 | 1.6
2009-08-07 | 11:01 | 14.26 | 38.594 | 94.365 | 14.26 | 59.4 | 8.24 | 1.7
2009-08-07 | 11:16 | 14.35 | 38.589 | 94.868 | 14.35 | 59.4 | 8.3 | 1.7
2009-08-07 | 11:31 | 14.39 | 38.578 | 94.961 | 14.39 | 59.3 | 8.27 | 1.6
2009-08-07 | 11:46 | 14.44 | 38.573 | 95.288 | 14.44 | 59.3 | 8.29 | 1.6
2009-08-07 | 12:01 | 14.48 | 38.572 | 95.087 | 14.48 | 59.3 | 8.27 | 1.5
2009-08-07 | 12:16 | 14.56 | 38.562 | 95.389 | 14.56 | 59.3 | 8.35 | 1.7
2009-08-07 | 12:31 | 14.62 | 38.552 | 95.33 | 14.62 | 59.3 | 8.38 | 1.6
2009-08-07 | 12:46 | 14.72 | 38.55 | 95.523 | 14.72 | 59.3 | 8.39 | 1.7
2009-08-07 | 13:00 | 14.82 | 38.553 | 96.06 | 14.82 | 59.3 | 8.4 | 1.6
2009-08-07 | 13:15 | 14.91 | 38.559 | 95.926 | 14.91 | 59.3 | 8.38 | 1.5
2009-08-07 | 13:30 | 14.88 | 38.558 | 95.481 | 14.88 | 59.3 | 8.38 | 1.8
2009-08-07 | 13:45 | 14.87 | 38.531 | 95.028 | 14.87 | 59.3 | 8.39 | 1.6
2009-08-07 | 14:00 | 14.92 | 38.532 | 95.053 | 14.92 | 59.3 | 8.43 | 1.7
2009-08-07 | 14:15 | 14.98 | 38.539 | 95.036 | 14.98 | 59.4 | 8.43 | 1.6
2009-08-07 | 14:30 | 15.06 | 38.579 | 95.38 | 15.06 | 59.3 | 8.45 | 1.6
2009-08-07 | 14:45 | 15.12 | 38.559 | 95.531 | 15.12 | 59.3 | 8.46 | 1.6
2009-08-07 | 15:00 | 15.19 | 38.566 | 95.699 | 15.19 | 59.3 | 8.51 | 1.7
2009-08-07 | 15:15 | 15.25 | 38.545 | 95.817 | 15.25 | 59.3 | 8.53 | 1.8
2009-08-07 | 15:30 | 15.3 | 38.542 | 95.993 | 15.3 | 59.3 | 8.56 | 1.5
2009-08-07 | 15:45 | 15.33 | 38.546 | 95.951 | 15.33 | 59.3 | 8.56 | 1.5
2009-08-07 | 16:00 | 15.33 | 38.549 | 95.607 | 15.33 | 59.3 | 8.52 | 1.7
2009-08-07 | 16:15 | 15.32 | 38.546 | 95.221 | 15.32 | 59.3 | 8.53 | 1.5
2009-08-07 | 16:30 | 15.37 | 38.54 | 95.431 | 15.37 | 59.3 | 8.54 | 1.6
2009-08-07 | 16:45 | 15.39 | 38.534 | 95.103 | 15.39 | 59.3 | 8.49 | 1.5
2009-08-07 | 17:00 | 15.38 | 38.526 | 94.801 | 15.38 | 59.3 | 8.49 | 1.6
2009-08-07 | 17:15 | 15.38 | 38.539 | 94.793 | 15.38 | 59.3 | 8.48 | 1.6
2009-08-07 | 17:30 | 15.37 | 38.521 | 94.558 | 15.37 | 59.2 | 8.45 | 1.7
2009-08-07 | 17:45 | 15.37 | 38.512 | 94.348 | 15.37 | 59.2 | 8.34 | 1.7
2009-08-07 | 18:00 | 15.35 | 38.507 | 93.987 | 15.35 | 59.2 | 8.29 | 1.6
2009-08-07 | 18:15 | 15.31 | 38.501 | 93.618 | 15.31 | 59.3 | 8.27 | 1.5
2009-08-07 | 18:30 | 15.28 | 38.552 | 93.316 | 15.28 | 59.2 | 8.22 | 1.6
2009-08-07 | 18:45 | 15.24 | 38.497 | 92.787 | 15.24 | 59.2 | 8.16 | 1.5
2009-08-07 | 19:00 | 15.19 | 38.493 | 92.284 | 15.19 | 59.2 | 8.11 | 1.5
2009-08-07 | 19:15 | 15.14 | 38.49 | 91.83 | 15.14 | 59.2 | 8.06 | 1.5
2009-08-07 | 19:30 | 15.09 | 38.478 | 91.193 | 15.09 | 59.2 | 8.01 | 1.5
2009-08-07 | 19:45 | 15.06 | 38.481 | 90.739 | 15.06 | 59.2 | 7.96 | 1.7
2009-08-07 | 20:00 | 15.03 | 38.478 | 90.295 | 15.03 | 59.2 | 7.93 | 1.7
2009-08-07 | 20:15 | 15.02 | 38.471 | 89.825 | 15.02 | 59.2 | 7.9 | 1.5
2009-08-07 | 20:30 | 15 | 38.504 | 89.514 | 15 | 59.2 | 7.87 | 1.7
2009-08-07 | 20:45 | 15 | 38.46 | 89.288 | 15 | 59.1 | 7.85 | 1.5
2009-08-07 | 21:00 | 14.98 | 38.443 | 89.153 | 14.98 | 59.1 | 7.84 | 1.5
2009-08-07 | 21:15 | 14.97 | 38.432 | 89.17 | 14.97 | 59.1 | 7.83 | 1.5
2009-08-07 | 21:30 | 14.96 | 38.42 | 89.086 | 14.96 | 59.2 | 7.82 | 1.5
2009-08-07 | 21:45 | 14.94 | 38.458 | 89.095 | 14.94 | 59.1 | 7.81 | 1.6
2009-08-07 | 22:00 | 14.92 | 38.392 | 88.977 | 14.92 | 59 | 7.81 | 1.6
2009-08-07 | 22:15 | 14.91 | 38.374 | 89.061 | 14.91 | 59 | 7.8 | 1.7
2009-08-07 | 22:30 | 14.89 | 38.357 | 89.195 | 14.89 | 59 | 7.8 | 1.7
2009-08-07 | 22:45 | 14.87 | 38.345 | 89.095 | 14.87 | 59 | 7.79 | 1.6
2009-08-07 | 23:00 | 14.85 | 38.333 | 89.103 | 14.85 | 59 | 7.79 | 1.8
2009-08-07 | 23:15 | 14.83 | 38.367 | 89.061 | 14.83 | 58.9 | 7.79 | 1.8
2009-08-07 | 23:30 | 14.81 | 38.307 | 89.111 | 14.81 | 58.9 | 7.78 | 1.7
2009-08-07 | 23:45 | 14.79 | 38.294 | 89.103 | 14.79 | 58.9 | 7.78 | 1.6
2009-08-08 | 0:00 | 14.77 | 38.283 | 89.204 | 14.77 | 58.9 | 7.78 | 1.8
2009-08-08 | 0:15 | 14.75 | 38.283 | 89.078 | 14.75 | 58.9 | 7.78 | 1.6
2009-08-08 | 0:30 | 14.73 | 38.275 | 89.069 | 14.73 | 58.9 | 7.77 | 1.6
2009-08-08 | 0:45 | 14.71 | 38.292 | 89.053 | 14.71 | 58.9 | 7.77 | 2
2009-08-08 | 1:01 | 14.69 | 38.257 | 89.178 | 14.69 | 58.9 | 7.77 | 1.7
2009-08-08 | 1:16 | 14.67 | 38.263 | 89.145 | 14.67 | 58.9 | 7.77 | 1.6
2009-08-08 | 1:31 | 14.65 | 38.312 | 89.044 | 14.65 | 58.9 | 7.76 | 1.7
2009-08-08 | 1:46 | 14.63 | 38.265 | 89.019 | 14.63 | 58.9 | 7.76 | 1.7
2009-08-08 | 2:01 | 14.61 | 38.268 | 89.17 | 14.61 | 58.9 | 7.76 | 1.7
2009-08-08 | 2:16 | 14.59 | 38.27 | 89.137 | 14.59 | 58.9 | 7.76 | 1.8
2009-08-08 | 2:31 | 14.57 | 38.268 | 89.044 | 14.57 | 58.9 | 7.75 | 1.7
2009-08-08 | 2:46 | 14.55 | 38.273 | 89.086 | 14.55 | 58.9 | 7.75 | 1.8
2009-08-08 | 3:01 | 14.53 | 38.286 | 89.103 | 14.53 | 58.9 | 7.75 | 1.8
2009-08-08 | 3:16 | 14.52 | 38.289 | 89.145 | 14.52 | 59 | 7.76 | 1.7
2009-08-08 | 3:31 | 14.5 | 38.341 | 89.103 | 14.5 | 58.9 | 7.75 | 1.7
2009-08-08 | 3:46 | 14.49 | 38.314 | 89.027 | 14.49 | 58.9 | 7.75 | 1.7
2009-08-08 | 4:01 | 14.48 | 38.274 | 89.17 | 14.48 | 58.9 | 7.75 | 1.7
2009-08-08 | 4:16 | 14.47 | 38.279 | 89.153 | 14.47 | 58.9 | 7.75 | 1.7
2009-08-08 | 4:31 | 14.46 | 38.28 | 89.103 | 14.46 | 58.9 | 7.75 | 1.8
2009-08-08 | 4:46 | 14.45 | 38.282 | 89.128 | 14.45 | 58.9 | 7.75 | 1.8
2009-08-08 | 5:01 | 14.43 | 38.296 | 89.187 | 14.43 | 58.9 | 7.75 | 1.8
2009-08-08 | 5:16 | 14.42 | 38.302 | 89.053 | 14.42 | 58.9 | 7.75 | 1.7
2009-08-08 | 5:31 | 14.4 | 38.312 | 89.053 | 14.4 | 59 | 7.75 | 1.7
2009-08-08 | 5:46 | 14.38 | 38.337 | 89.078 | 14.38 | 59 | 7.75 | 1.7
2009-08-08 | 6:01 | 14.36 | 38.34 | 89.237 | 14.36 | 59 | 7.75 | 2
2009-08-08 | 6:16 | 14.34 | 38.363 | 89.254 | 14.34 | 59.1 | 7.75 | 1.7
2009-08-08 | 6:31 | 14.33 | 38.42 | 89.506 | 14.33 | 59.1 | 7.76 | 1.7
2009-08-08 | 6:46 | 14.31 | 38.397 | 89.64 | 14.31 | 59.1 | 7.77 | 1.8
2009-08-08 | 7:01 | 14.3 | 38.393 | 89.867 | 14.3 | 59.2 | 7.77 | 1.8
2009-08-08 | 7:16 | 14.29 | 38.457 | 90.37 | 14.29 | 59.1 | 7.8 | 1.7
2009-08-08 | 7:31 | 14.29 | 38.446 | 90.58 | 14.29 | 59.2 | 7.82 | 1.8
2009-08-08 | 7:46 | 14.29 | 38.483 | 90.966 | 14.29 | 59.2 | 7.84 | 1.6
2009-08-08 | 8:01 | 14.3 | 38.475 | 91.335 | 14.3 | 59.2 | 7.86 | 1.7
2009-08-08 | 8:16 | 14.32 | 38.508 | 91.604 | 14.32 | 59.2 | 7.88 | 1.7
2009-08-08 | 8:31 | 14.34 | 38.503 | 91.906 | 14.34 | 59.2 | 7.9 | 1.8
2009-08-08 | 8:46 | 14.38 | 38.505 | 92.091 | 14.38 | 59.2 | 7.92 | 1.5
2009-08-08 | 9:01 | 14.42 | 38.484 | 92.544 | 14.42 | 59.2 | 7.94 | 1.6
2009-08-08 | 9:16 | 14.47 | 38.512 | 92.854 | 14.47 | 59.2 | 7.98 | 1.5
2009-08-08 | 9:31 | 14.52 | 38.498 | 93.224 | 14.52 | 59.2 | 8 | 1.8
2009-08-08 | 9:46 | 14.59 | 38.505 | 93.685 | 14.59 | 59.3 | 8.04 | 1.8
2009-08-08 | 10:00 | 14.66 | 38.517 | 93.979 | 14.66 | 59.3 | 8.06 | 2
2009-08-08 | 10:16 | 14.74 | 38.527 | 94.147 | 14.74 | 59.3 | 8.09 | 1.6
2009-08-08 | 10:31 | 14.83 | 38.572 | 94.516 | 14.83 | 59.4 | 8.13 | 1.5
2009-08-08 | 10:46 | 14.92 | 38.581 | 94.743 | 14.92 | 59.3 | 8.15 | 1.6
2009-08-08 | 11:01 | 15.02 | 38.545 | 95.02 | 15.02 | 59.3 | 8.18 | 1.5
2009-08-08 | 11:16 | 15.13 | 38.55 | 95.322 | 15.13 | 59.3 | 8.2 | 1.5
2009-08-08 | 11:31 | 15.24 | 38.554 | 95.615 | 15.24 | 59.3 | 8.21 | 1.7
2009-08-08 | 11:46 | 15.35 | 38.561 | 95.842 | 15.35 | 59.3 | 8.27 | 1.6
2009-08-08 | 12:01 | 15.47 | 38.572 | 95.993 | 15.47 | 59.4 | 8.28 | 1.5
2009-08-08 | 12:16 | 15.58 | 38.623 | 96.119 | 15.58 | 59.4 | 8.3 | 1.7
2009-08-08 | 12:31 | 15.69 | 38.609 | 96.362 | 15.69 | 59.4 | 8.36 | 1.6
2009-08-08 | 12:46 | 15.8 | 38.593 | 96.421 | 15.8 | 59.4 | 8.37 | 1.7
2009-08-08 | 13:00 | 15.89 | 38.608 | 96.505 | 15.89 | 59.4 | 8.37 | 1.7
2009-08-08 | 13:15 | 15.98 | 38.587 | 96.522 | 15.98 | 59.4 | 8.41 | 1.5
2009-08-08 | 13:30 | 16.07 | 38.597 | 96.614 | 16.07 | 59.4 | 8.44 | 1.7
2009-08-08 | 13:45 | 16.15 | 38.6 | 96.513 | 16.15 | 59.4 | 8.46 | 1.5
2009-08-08 | 14:00 | 16.24 | 38.596 | 96.547 | 16.24 | 59.5 | 8.49 | 1.5
2009-08-08 | 14:15 | 16.32 | 38.649 | 96.648 | 16.32 | 59.3 | 8.51 | 1.6
2009-08-08 | 14:30 | 16.4 | 38.574 | 96.564 | 16.4 | 59.4 | 8.54 | 1.5
2009-08-08 | 14:45 | 16.47 | 38.626 | 96.446 | 16.47 | 59.4 | 8.54 | 1.6
2009-08-08 | 15:00 | 16.54 | 38.631 | 96.404 | 16.54 | 59.4 | 8.57 | 1.5
2009-08-08 | 15:15 | 16.59 | 38.58 | 96.379 | 16.59 | 59.3 | 8.61 | 1.5
2009-08-08 | 15:30 | 16.62 | 38.573 | 96.211 | 16.62 | 59.3 | 8.63 | 1.6
2009-08-08 | 15:45 | 16.66 | 38.567 | 96.035 | 16.66 | 59.4 | 8.63 | 1.5
2009-08-08 | 16:00 | 16.67 | 38.596 | 95.934 | 16.67 | 59.3 | 8.64 | 1.5
2009-08-08 | 16:15 | 16.67 | 38.574 | 95.876 | 16.67 | 59.3 | 8.63 | 1.6
2009-08-08 | 16:30 | 16.66 | 38.577 | 95.548 | 16.66 | 59.3 | 8.62 | 1.5
2009-08-08 | 16:45 | 16.68 | 38.556 | 95.515 | 16.68 | 59.3 | 8.57 | 1.5
2009-08-08 | 17:00 | 16.66 | 38.548 | 95.263 | 16.66 | 59.3 | 8.57 | 2
2009-08-08 | 17:15 | 16.63 | 38.544 | 94.868 | 16.63 | 59.3 | 8.51 | 1.6
2009-08-08 | 17:30 | 16.65 | 38.577 | 94.675 | 16.65 | 59.3 | 8.49 | 1.6
2009-08-08 | 17:45 | 16.65 | 38.52 | 94.348 | 16.65 | 59.2 | 8.33 | 1.6
2009-08-08 | 18:00 | 16.62 | 38.511 | 93.92 | 16.62 | 59.2 | 8.24 | 1.5
2009-08-08 | 18:15 | 16.58 | 38.491 | 93.089 | 16.58 | 59.2 | 8.23 | 1.5
2009-08-08 | 18:30 | 16.57 | 38.475 | 93.014 | 16.57 | 59.2 | 8.23 | 1.5
2009-08-08 | 18:45 | 16.55 | 38.473 | 92.754 | 16.55 | 59.2 | 8.17 | 1.5
2009-08-08 | 19:00 | 16.51 | 38.453 | 92.242 | 16.51 | 59.1 | 8.11 | 1.5
2009-08-08 | 19:15 | 16.47 | 38.441 | 91.688 | 16.47 | 59.1 | 8.06 | 1.5
2009-08-08 | 19:30 | 16.43 | 38.422 | 91.067 | 16.43 | 59.1 | 8.02 | 1.5
2009-08-08 | 19:45 | 16.4 | 38.409 | 90.521 | 16.4 | 59.1 | 7.97 | 1.5
2009-08-08 | 20:00 | 16.38 | 38.397 | 90.118 | 16.38 | 59 | 7.94 | 1.5
2009-08-08 | 20:15 | 16.37 | 38.382 | 89.808 | 16.37 | 59 | 7.91 | 1.5
2009-08-08 | 20:30 | 16.36 | 38.353 | 89.413 | 16.36 | 59 | 7.88 | 1.5
2009-08-08 | 20:45 | 16.34 | 38.336 | 89.212 | 16.34 | 58.9 | 7.86 | 1.5
2009-08-08 | 21:00 | 16.33 | 38.309 | 89.036 | 16.33 | 58.9 | 7.85 | 1.6
2009-08-08 | 21:15 | 16.33 | 38.277 | 88.977 | 16.33 | 58.9 | 7.84 | 1.5
2009-08-08 | 21:30 | 16.33 | 38.307 | 88.994 | 16.33 | 58.8 | 7.83 | 1.6
2009-08-08 | 21:45 | 16.33 | 38.215 | 88.985 | 16.33 | 58.8 | 7.82 | 1.6
2009-08-08 | 22:00 | 16.34 | 38.19 | 89.027 | 16.34 | 58.7 | 7.81 | 1.9
2009-08-08 | 22:15 | 16.35 | 38.159 | 88.994 | 16.35 | 58.7 | 7.81 | 1.8
2009-08-08 | 22:30 | 16.37 | 38.16 | 88.927 | 16.37 | 58.6 | 7.8 | 1.7
2009-08-08 | 22:45 | 16.38 | 38.108 | 89.002 | 16.38 | 58.6 | 7.8 | 1.7
2009-08-08 | 23:00 | 16.4 | 38.085 | 88.952 | 16.4 | 58.6 | 7.8 | 1.6
2009-08-08 | 23:15 | 16.41 | 38.082 | 89.044 | 16.41 | 58.6 | 7.79 | 1.7
2009-08-08 | 23:30 | 16.41 | 38.061 | 88.893 | 16.41 | 58.5 | 7.79 | 1.8
2009-08-08 | 23:45 | 16.42 | 38.039 | 89.019 | 16.42 | 58.5 | 7.79 | 1.7
2009-08-09 | 0:00 | 16.42 | 38.026 | 88.952 | 16.42 | 58.5 | 7.79 | 1.7
2009-08-09 | 0:15 | 16.42 | 38.017 | 88.935 | 16.42 | 58.5 | 7.78 | 1.7
2009-08-09 | 0:30 | 16.42 | 38.02 | 88.943 | 16.42 | 58.5 | 7.78 | 1.8
2009-08-09 | 0:45 | 16.42 | 38.035 | 88.893 | 16.42 | 58.5 | 7.78 | 1.7
2009-08-09 | 1:01 | 16.42 | 38.02 | 88.902 | 16.42 | 58.5 | 7.78 | 1.8
2009-08-09 | 1:16 | 16.42 | 38.013 | 88.91 | 16.42 | 58.5 | 7.77 | 1.7
2009-08-09 | 1:31 | 16.41 | 38.013 | 88.851 | 16.41 | 58.6 | 7.77 | 1.8
2009-08-09 | 1:46 | 16.41 | 38.076 | 88.86 | 16.41 | 58.5 | 7.77 | 2
2009-08-09 | 2:01 | 16.39 | 38.038 | 88.893 | 16.39 | 58.6 | 7.76 | 1.7
2009-08-09 | 2:16 | 16.38 | 38.071 | 88.868 | 16.38 | 58.6 | 7.76 | 1.5
2009-08-09 | 2:31 | 16.36 | 38.063 | 88.809 | 16.36 | 58.6 | 7.76 | 1.8
2009-08-09 | 2:46 | 16.34 | 38.096 | 88.927 | 16.34 | 58.7 | 7.76 | 1.7
2009-08-09 | 3:01 | 16.31 | 38.15 | 88.927 | 16.31 | 58.7 | 7.76 | 1.8
2009-08-09 | 3:16 | 16.29 | 38.124 | 88.876 | 16.29 | 58.7 | 7.75 | 1.8
2009-08-09 | 3:31 | 16.26 | 38.143 | 88.893 | 16.26 | 58.7 | 7.76 | 1.8
2009-08-09 | 3:46 | 16.23 | 38.166 | 88.927 | 16.23 | 58.7 | 7.76 | 1.8
2009-08-09 | 4:01 | 16.21 | 38.18 | 88.902 | 16.21 | 58.8 | 7.76 | 2
2009-08-09 | 4:16 | 16.18 | 38.2 | 88.893 | 16.18 | 58.8 | 7.76 | 1.8
2009-08-09 | 4:31 | 16.16 | 38.211 | 88.927 | 16.16 | 58.9 | 7.76 | 1.7
2009-08-09 | 4:46 | 16.14 | 38.27 | 88.902 | 16.14 | 58.8 | 7.76 | 1.8
2009-08-09 | 5:01 | 16.11 | 38.245 | 88.918 | 16.11 | 58.9 | 7.77 | 1.8
2009-08-09 | 5:16 | 16.09 | 38.313 | 88.927 | 16.09 | 58.9 | 7.75 | 1.8
2009-08-09 | 5:31 | 16.06 | 38.304 | 88.918 | 16.06 | 58.9 | 7.76 | 1.8
2009-08-09 | 5:46 | 16.04 | 38.286 | 88.952 | 16.04 | 58.9 | 7.75 | 1.9
2009-08-09 | 6:01 | 16.01 | 38.308 | 88.918 | 16.01 | 59 | 7.75 | 1.8
2009-08-09 | 6:16 | 15.97 | 38.325 | 88.985 | 15.97 | 59.1 | 7.76 | 1.8
2009-08-09 | 6:31 | 15.94 | 38.385 | 89.22 | 15.94 | 59 | 7.76 | 1.8
2009-08-09 | 6:46 | 15.9 | 38.348 | 89.355 | 15.9 | 59 | 7.76 | 1.8
2009-08-09 | 7:01 | 15.87 | 38.366 | 89.69 | 15.87 | 59.1 | 7.77 | 1.8
2009-08-09 | 7:16 | 15.84 | 38.385 | 89.85 | 15.84 | 59.1 | 7.78 | 1.7
2009-08-09 | 7:31 | 15.81 | 38.393 | 90.11 | 15.81 | 59.1 | 7.79 | 1.7
2009-08-09 | 7:46 | 15.8 | 38.418 | 90.362 | 15.8 | 59.1 | 7.8 | 1.7
2009-08-09 | 8:01 | 15.79 | 38.44 | 90.697 | 15.79 | 59.2 | 7.82 | 1.7
2009-08-09 | 8:16 | 15.78 | 38.46 | 90.949 | 15.78 | 59.2 | 7.83 | 1.6
2009-08-09 | 8:31 | 15.79 | 38.477 | 91.251 | 15.79 | 59.2 | 7.85 | 2
2009-08-09 | 8:46 | 15.81 | 38.495 | 91.696 | 15.81 | 59.2 | 7.87 | 1.7
2009-08-09 | 9:01 | 15.84 | 38.506 | 92.015 | 15.84 | 59.3 | 7.9 | 1.7
2009-08-09 | 9:16 | 15.87 | 38.516 | 92.2 | 15.87 | 59.3 | 7.93 | 1.7
2009-08-09 | 9:31 | 15.92 | 38.526 | 92.51 | 15.92 | 59.4 | 7.95 | 1.7
2009-08-09 | 9:46 | 15.97 | 38.595 | 93.165 | 15.97 | 59.3 | 8 | 1.7
2009-08-09 | 10:00 | 16.04 | 38.554 | 93.534 | 16.04 | 59.3 | 8.03 | 1.5
2009-08-09 | 10:16 | 16.11 | 38.551 | 93.912 | 16.11 | 59.4 | 8.04 | 1.6
2009-08-09 | 10:31 | 16.18 | 38.597 | 94.264 | 16.18 | 59.3 | 8.09 | 1.7
2009-08-09 | 10:46 | 16.27 | 38.568 | 94.701 | 16.27 | 59.3 | 8.11 | 1.7
2009-08-09 | 11:01 | 16.36 | 38.575 | 94.785 | 16.36 | 59.4 | 8.15 | 1.7
2009-08-09 | 11:16 | 16.46 | 38.585 | 95.229 | 16.46 | 59.4 | 8.18 | 1.5
2009-08-09 | 11:31 | 16.57 | 38.589 | 95.338 | 16.57 | 59.4 | 8.21 | 1.5
2009-08-09 | 11:46 | 16.67 | 38.592 | 95.699 | 16.67 | 59.4 | 8.24 | 1.6
2009-08-09 | 12:01 | 16.78 | 38.597 | 95.951 | 16.78 | 59.4 | 8.27 | 1.5
2009-08-09 | 12:16 | 16.89 | 38.595 | 96.144 | 16.89 | 59.4 | 8.3 | 1.5
2009-08-09 | 12:31 | 17 | 38.608 | 96.287 | 17 | 59.4 | 8.33 | 1.4
2009-08-09 | 12:46 | 17.1 | 38.601 | 96.455 | 17.1 | 59.4 | 8.37 | 1.6
2009-08-09 | 13:00 | 17.21 | 38.601 | 96.673 | 17.21 | 59.4 | 8.43 | 1.5
2009-08-09 | 13:15 | 17.31 | 38.635 | 96.715 | 17.31 | 59.4 | 8.47 | 1.4
2009-08-09 | 13:30 | 17.41 | 38.62 | 97 | 17.41 | 59.4 | 8.57 | 1.5
2009-08-09 | 13:45 | 17.51 | 38.62 | 97.118 | 17.51 | 59.4 | 8.54 | 1.6
2009-08-09 | 14:00 | 17.56 | 38.617 | 96.765 | 17.56 | 59.5 | 8.53 | 1.5
2009-08-09 | 14:15 | 17.53 | 38.705 | 96.043 | 17.53 | 59.4 | 8.45 | 1.4
2009-08-09 | 14:30 | 17.57 | 38.606 | 95.884 | 17.57 | 59.4 | 8.48 | 1.5
2009-08-09 | 14:45 | 17.57 | 38.606 | 95.758 | 17.57 | 59.4 | 8.51 | 1.5
2009-08-09 | 15:00 | 17.62 | 38.605 | 95.187 | 17.62 | 59.5 | 8.44 | 1.4
2009-08-09 | 15:15 | 17.58 | 38.659 | 94.684 | 17.58 | 59.4 | 8.45 | 1.6
2009-08-09 | 15:30 | 17.68 | 38.581 | 95.213 | 17.68 | 59.5 | 8.65 | 1.4
2009-08-09 | 15:45 | 17.81 | 38.646 | 95.825 | 17.81 | 59.4 | 8.67 | 1.5
2009-08-09 | 16:00 | 17.84 | 38.593 | 95.246 | 17.84 | 59.4 | 8.6 | 1.6
2009-08-09 | 16:15 | 18.04 | 38.588 | 96.194 | 18.04 | 59.4 | 8.71 | 1.6
2009-08-09 | 16:30 | 18.1 | 38.6 | 96.262 | 18.1 | 59.3 | 8.71 | 1.5
2009-08-09 | 16:45 | 18.14 | 38.566 | 96.018 | 18.14 | 59.4 | 8.7 | 1.5
2009-08-09 | 17:00 | 18.13 | 38.598 | 95.557 | 18.13 | 59.6 | 8.62 | 1.5
2009-08-09 | 17:15 | 18.1 | 38.744 | 95.296 | 18.1 | 59.6 | 8.61 | 1.6
2009-08-09 | 17:30 | 18.07 | 38.749 | 95.129 | 18.07 | 60.6 | 8.61 | 1.6
2009-08-09 | 17:45 | 18.04 | 39.413 | 94.642 | 18.04 | 59.4 | 8.41 | 1.6
2009-08-09 | 18:00 | 18 | 38.616 | 94.138 | 18 | 60.2 | 8.33 | 1.5
2009-08-09 | 18:15 | 17.96 | 39.123 | 93.601 | 17.96 | 60.6 | 8.26 | 1.5
2009-08-09 | 18:30 | 17.9 | 39.419 | 92.947 | 17.9 | 60.6 | 8.19 | 1.5
2009-08-09 | 18:45 | 17.85 | 39.386 | 92.435 | 17.85 | 60.1 | 8.15 | 1.6
2009-08-09 | 19:00 | 17.81 | 39.047 | 91.788 | 17.81 | 59.1 | 8.1 | 1.5
2009-08-09 | 19:15 | 17.77 | 38.428 | 91.092 | 17.77 | 59.4 | 8.05 | 1.4
2009-08-09 | 19:30 | 17.74 | 38.602 | 90.437 | 17.74 | 59.4 | 8.01 | 1.5
2009-08-09 | 19:45 | 17.72 | 38.578 | 89.925 | 17.72 | 59 | 7.96 | 1.7
2009-08-09 | 20:00 | 17.72 | 38.356 | 89.682 | 17.72 | 59 | 7.93 | 1.5
2009-08-09 | 20:15 | 17.72 | 38.381 | 89.304 | 17.72 | 58.9 | 7.9 | 1.5
2009-08-09 | 20:30 | 17.72 | 38.298 | 89.111 | 17.72 | 58.9 | 7.87 | 1.6
2009-08-09 | 20:45 | 17.72 | 38.267 | 88.868 | 17.72 | 58.8 | 7.86 | 1.5
2009-08-09 | 21:00 | 17.72 | 38.243 | 88.759 | 17.72 | 58.8 | 7.85 | 1.5
2009-08-09 | 21:15 | 17.71 | 38.215 | 88.667 | 17.71 | 58.7 | 7.84 | 1.6
2009-08-09 | 21:30 | 17.7 | 38.177 | 88.591 | 17.7 | 58.7 | 7.83 | 1.6
2009-08-09 | 21:45 | 17.68 | 38.135 | 88.566 | 17.68 | 58.6 | 7.82 | 1.9
2009-08-09 | 22:00 | 17.67 | 38.109 | 88.574 | 17.67 | 58.6 | 7.81 | 1.7
2009-08-09 | 22:15 | 17.66 | 38.086 | 88.683 | 17.66 | 58.5 | 7.81 | 1.7
2009-08-09 | 22:30 | 17.65 | 38.056 | 88.658 | 17.65 | 58.5 | 7.8 | 1.6
2009-08-09 | 22:45 | 17.64 | 38.04 | 88.599 | 17.64 | 58.5 | 7.79 | 1.8
2009-08-09 | 23:00 | 17.62 | 38.023 | 88.566 | 17.62 | 58.5 | 7.79 | 1.6
2009-08-09 | 23:15 | 17.6 | 38.006 | 88.474 | 17.6 | 58.5 | 7.79 | 1.8
2009-08-09 | 23:30 | 17.57 | 37.997 | 88.591 | 17.57 | 58.5 | 7.78 | 1.7
2009-08-09 | 23:45 | 17.55 | 37.998 | 88.599 | 17.55 | 58.5 | 7.78 | 1.8
2009-08-10 | 0:00 | 17.52 | 37.996 | 88.566 | 17.52 | 58.6 | 7.78 | 1.7
2009-08-10 | 0:15 | 17.5 | 38.058 | 88.65 | 17.5 | 58.5 | 7.77 | 1.7
2009-08-10 | 0:30 | 17.47 | 38.011 | 88.641 | 17.47 | 58.5 | 7.77 | 1.8
2009-08-10 | 0:45 | 17.44 | 38.031 | 88.515 | 17.44 | 58.5 | 7.77 | 1.7
2009-08-10 | 1:01 | 17.42 | 38.048 | 88.574 | 17.42 | 58.6 | 7.76 | 1.8
2009-08-10 | 1:16 | 17.39 | 38.067 | 88.599 | 17.39 | 58.7 | 7.77 | 1.7
2009-08-10 | 1:31 | 17.35 | 38.141 | 88.608 | 17.35 | 58.6 | 7.76 | 1.7
2009-08-10 | 1:46 | 17.31 | 38.114 | 88.599 | 17.31 | 58.7 | 7.76 | 1.8
2009-08-10 | 2:01 | 17.27 | 38.14 | 88.734 | 17.27 | 58.7 | 7.75 | 1.9
2009-08-10 | 2:16 | 17.23 | 38.177 | 88.625 | 17.23 | 59 | 7.75 | 1.8
2009-08-10 | 2:31 | 17.19 | 38.323 | 88.658 | 17.19 | 58.8 | 7.75 | 2
2009-08-10 | 2:46 | 17.14 | 38.239 | 88.633 | 17.14 | 58.9 | 7.75 | 1.7
2009-08-10 | 3:01 | 17.09 | 38.31 | 88.65 | 17.09 | 58.9 | 7.73 | 1.7
2009-08-10 | 3:16 | 17.04 | 38.315 | 88.591 | 17.04 | 59 | 7.73 | 1.7
2009-08-10 | 3:31 | 16.99 | 38.352 | 88.591 | 16.99 | 59.1 | 7.72 | 1.8
2009-08-10 | 3:46 | 16.92 | 38.402 | 88.784 | 16.92 | 59.1 | 7.72 | 1.8
2009-08-10 | 4:01 | 16.87 | 38.417 | 88.692 | 16.87 | 59.2 | 7.72 | 1.8
2009-08-10 | 4:16 | 16.8 | 38.451 | 88.742 | 16.8 | 59.2 | 7.72 | 1.7
2009-08-10 | 4:31 | 16.74 | 38.485 | 88.675 | 16.74 | 59.3 | 7.72 | 1.8
2009-08-10 | 4:46 | 16.69 | 38.513 | 88.784 | 16.69 | 59.3 | 7.72 | 1.8
2009-08-10 | 5:01 | 16.63 | 38.543 | 88.75 | 16.63 | 59.4 | 7.72 | 1.7
2009-08-10 | 5:16 | 16.57 | 38.6 | 88.826 | 16.57 | 59.4 | 7.72 | 1.7
2009-08-10 | 5:31 | 16.5 | 38.609 | 88.734 | 16.5 | 59.5 | 7.72 | 2.1
2009-08-10 | 5:46 | 16.44 | 38.643 | 88.868 | 16.44 | 59.6 | 7.72 | 1.9
2009-08-10 | 6:01 | 16.38 | 38.713 | 88.734 | 16.38 | 59.5 | 7.72 | 1.8
2009-08-10 | 6:16 | 16.32 | 38.696 | 88.935 | 16.32 | 59.6 | 7.73 | 1.7
2009-08-10 | 6:31 | 16.26 | 38.714 | 89.237 | 16.26 | 59.6 | 7.73 | 2.5
2009-08-10 | 6:46 | 16.19 | 38.738 | 89.296 | 16.19 | 59.7 | 7.75 | 1.8
2009-08-10 | 7:01 | 16.14 | 38.795 | 89.565 | 16.14 | 59.7 | 7.76 | 1.8
2009-08-10 | 7:16 | 16.08 | 38.782 | 89.766 | 16.08 | 59.7 | 7.77 | 1.8
2009-08-10 | 7:31 | 16.03 | 38.798 | 89.942 | 16.03 | 59.7 | 7.78 | 1.7
2009-08-10 | 7:46 | 15.98 | 38.815 | 90.211 | 15.98 | 59.7 | 7.79 | 1.7
2009-08-10 | 8:01 | 15.95 | 38.835 | 90.496 | 15.95 | 59.9 | 7.82 | 1.8
2009-08-10 | 8:16 | 15.92 | 38.909 | 90.765 | 15.92 | 59.8 | 7.82 | 1.7
2009-08-10 | 8:31 | 15.91 | 38.869 | 91.084 | 15.91 | 59.8 | 7.84 | 1.7
2009-08-10 | 8:46 | 15.91 | 38.878 | 91.352 | 15.91 | 59.8 | 7.86 | 2
2009-08-10 | 9:01 | 15.92 | 38.895 | 91.856 | 15.92 | 59.9 | 7.88 | 1.7
2009-08-10 | 9:16 | 15.94 | 38.91 | 92.057 | 15.94 | 59.9 | 7.91 | 1.6
2009-08-10 | 9:31 | 15.97 | 38.919 | 92.208 | 15.97 | 59.9 | 7.92 | 1.6
2009-08-10 | 9:46 | 16.01 | 38.933 | 92.972 | 16.01 | 59.9 | 7.99 | 1.7
2009-08-10 | 10:00 | 16.06 | 38.945 | 93.249 | 16.06 | 59.9 | 8.02 | 1.7
2009-08-10 | 10:16 | 16.12 | 38.949 | 93.71 | 16.12 | 59.9 | 8.05 | 1.5
2009-08-10 | 10:31 | 16.19 | 38.955 | 94.113 | 16.19 | 59.9 | 8.09 | 1.6
2009-08-10 | 10:46 | 16.27 | 38.963 | 94.474 | 16.27 | 59.9 | 8.11 | 1.5
2009-08-10 | 11:01 | 16.35 | 38.967 | 94.759 | 16.35 | 60 | 8.15 | 1.5
2009-08-10 | 11:16 | 16.43 | 39.005 | 94.994 | 16.43 | 60 | 8.17 | 1.6
2009-08-10 | 11:31 | 16.53 | 38.976 | 95.364 | 16.53 | 60 | 8.2 | 1.5
2009-08-10 | 11:46 | 16.63 | 38.984 | 95.666 | 16.63 | 60.1 | 8.23 | 1.7
2009-08-10 | 12:01 | 16.73 | 39.035 | 95.825 | 16.73 | 60 | 8.26 | 1.6
2009-08-10 | 12:16 | 16.82 | 38.981 | 96.027 | 16.82 | 60 | 8.28 | 1.5
2009-08-10 | 12:31 | 16.92 | 38.978 | 96.127 | 16.92 | 60 | 8.31 | 1.5
2009-08-10 | 12:46 | 17.02 | 39.028 | 96.362 | 17.02 | 60 | 8.33 | 1.6
2009-08-10 | 13:00 | 17.1 | 38.972 | 96.446 | 17.1 | 60 | 8.35 | 1.6
2009-08-10 | 13:15 | 17.18 | 38.969 | 96.622 | 17.18 | 59.9 | 8.38 | 1.5
2009-08-10 | 13:30 | 17.27 | 38.964 | 96.639 | 17.27 | 59.9 | 8.4 | 1.8
2009-08-10 | 13:45 | 17.34 | 38.961 | 96.74 | 17.34 | 59.9 | 8.42 | 1.5
2009-08-10 | 14:00 | 17.42 | 38.955 | 96.639 | 17.42 | 59.9 | 8.45 | 1.5
2009-08-10 | 14:15 | 17.49 | 38.944 | 96.614 | 17.49 | 59.9 | 8.47 | 1.5
2009-08-10 | 14:30 | 17.56 | 38.938 | 96.606 | 17.56 | 59.9 | 8.49 | 1.4
2009-08-10 | 14:45 | 17.61 | 38.931 | 96.564 | 17.61 | 59.9 | 8.52 | 1.5
2009-08-10 | 15:00 | 17.68 | 38.913 | 96.555 | 17.68 | 59.9 | 8.57 | 1.5
2009-08-10 | 15:15 | 17.73 | 38.907 | 96.354 | 17.73 | 59.8 | 8.6 | 1.5
2009-08-10 | 15:30 | 17.79 | 38.891 | 96.379 | 17.79 | 59.8 | 8.65 | 1.5
2009-08-10 | 15:45 | 17.84 | 38.879 | 96.161 | 17.84 | 59.8 | 8.67 | 1.7
2009-08-10 | 16:00 | 17.88 | 38.869 | 96.111 | 17.88 | 59.8 | 8.67 | 1.7
2009-08-10 | 16:15 | 17.91 | 38.852 | 95.951 | 17.91 | 59.8 | 8.68 | 1.5
2009-08-10 | 16:30 | 17.94 | 38.845 | 95.708 | 17.94 | 59.7 | 8.68 | 1.7
2009-08-10 | 16:45 | 17.96 | 38.826 | 95.641 | 17.96 | 59.7 | 8.66 | 1.6
2009-08-10 | 17:00 | 17.96 | 38.817 | 95.355 | 17.96 | 59.7 | 8.64 | 1.5
2009-08-10 | 17:15 | 17.97 | 38.803 | 95.137 | 17.97 | 59.7 | 8.6 | 1.5
2009-08-10 | 17:30 | 17.96 | 38.789 | 94.86 | 17.96 | 59.7 | 8.55 | 1.6
2009-08-10 | 17:45 | 17.95 | 38.779 | 94.457 | 17.95 | 59.6 | 8.32 | 1.4
2009-08-10 | 18:00 | 17.92 | 38.769 | 93.954 | 17.92 | 59.6 | 8.24 | 1.5
2009-08-10 | 18:15 | 17.89 | 38.752 | 93.4 | 17.89 | 59.7 | 8.25 | 1.7
2009-08-10 | 18:30 | 17.86 | 38.79 | 93.291 | 17.86 | 59.6 | 8.22 | 2.6
2009-08-10 | 18:45 | 17.84 | 38.767 | 92.989 | 17.84 | 59.5 | 8.18 | 1.5
2009-08-10 | 19:00 | 17.82 | 38.692 | 92.577 | 17.82 | 59.5 | 8.16 | 1.5
2009-08-10 | 19:15 | 17.79 | 38.668 | 91.889 | 17.79 | 59.5 | 8.08 | 1.7
2009-08-10 | 19:30 | 17.77 | 38.645 | 91.243 | 17.77 | 59.4 | 8.03 | 1.6
2009-08-10 | 19:45 | 17.75 | 38.625 | 90.555 | 17.75 | 59.4 | 7.98 | 1.5
2009-08-10 | 20:00 | 17.74 | 38.605 | 90.018 | 17.74 | 59.4 | 7.94 | 1.5
2009-08-10 | 20:15 | 17.73 | 38.582 | 89.489 | 17.73 | 59.3 | 7.9 | 1.6
2009-08-10 | 20:30 | 17.72 | 38.554 | 89.204 | 17.72 | 59.3 | 7.87 | 1.5
2009-08-10 | 20:45 | 17.71 | 38.526 | 88.96 | 17.71 | 59.2 | 7.85 | 1.7
2009-08-10 | 21:00 | 17.71 | 38.498 | 88.717 | 17.71 | 59.2 | 7.83 | 2.2
2009-08-10 | 21:15 | 17.7 | 38.469 | 88.658 | 17.7 | 59.1 | 7.83 | 1.5
2009-08-10 | 21:30 | 17.69 | 38.438 | 88.675 | 17.69 | 59.1 | 7.82 | 1.6
2009-08-10 | 21:45 | 17.69 | 38.41 | 88.549 | 17.69 | 59 | 7.81 | 1.7
2009-08-10 | 22:00 | 17.69 | 38.375 | 88.616 | 17.69 | 59 | 7.8 | 1.6
2009-08-10 | 22:15 | 17.68 | 38.349 | 88.608 | 17.68 | 58.9 | 7.8 | 1.6
2009-08-10 | 22:30 | 17.68 | 38.315 | 88.524 | 17.68 | 58.9 | 7.8 | 1.8
2009-08-10 | 22:45 | 17.67 | 38.298 | 88.591 | 17.67 | 58.9 | 7.79 | 1.6
2009-08-10 | 23:00 | 17.66 | 38.29 | 88.683 | 17.66 | 58.9 | 7.78 | 1.7
2009-08-10 | 23:15 | 17.65 | 38.262 | 88.583 | 17.65 | 58.8 | 7.78 | 1.7
2009-08-10 | 23:30 | 17.63 | 38.236 | 88.616 | 17.63 | 58.8 | 7.77 | 1.7
2009-08-10 | 23:45 | 17.61 | 38.222 | 88.574 | 17.61 | 58.9 | 7.77 | 1.6
2009-08-11 | 0:00 | 17.59 | 38.276 | 88.625 | 17.59 | 58.8 | 7.76 | 1.7
2009-08-11 | 0:15 | 17.57 | 38.208 | 88.625 | 17.57 | 58.8 | 7.76 | 2
2009-08-11 | 0:30 | 17.54 | 38.214 | 88.625 | 17.54 | 58.9 | 7.76 | 1.7
2009-08-11 | 0:45 | 17.51 | 38.272 | 88.549 | 17.51 | 58.9 | 7.76 | 1.7
2009-08-11 | 1:01 | 17.49 | 38.292 | 88.583 | 17.49 | 58.8 | 7.75 | 1.7
2009-08-11 | 1:16 | 17.46 | 38.244 | 88.541 | 17.46 | 58.9 | 7.75 | 1.6
2009-08-11 | 1:31 | 17.43 | 38.26 | 88.641 | 17.43 | 58.9 | 7.75 | 2
2009-08-11 | 1:46 | 17.4 | 38.296 | 88.608 | 17.4 | 59 | 7.74 | 1.7
2009-08-11 | 2:01 | 17.36 | 38.319 | 88.591 | 17.36 | 59 | 7.74 | 1.7
2009-08-11 | 2:16 | 17.33 | 38.34 | 88.616 | 17.33 | 59 | 7.74 | 1.8
2009-08-11 | 2:31 | 17.29 | 38.355 | 88.675 | 17.29 | 59 | 7.73 | 1.8
2009-08-11 | 2:46 | 17.24 | 38.377 | 88.583 | 17.24 | 59.1 | 7.73 | 1.8
2009-08-11 | 3:01 | 17.19 | 38.403 | 88.608 | 17.19 | 59.1 | 7.73 | 2
2009-08-11 | 3:16 | 17.14 | 38.433 | 88.717 | 17.14 | 59.2 | 7.73 | 2
2009-08-11 | 3:31 | 17.09 | 38.449 | 88.616 | 17.09 | 59.2 | 7.73 | 1.8
2009-08-11 | 3:46 | 17.04 | 38.473 | 88.683 | 17.04 | 59.2 | 7.73 | 1.8
2009-08-11 | 4:01 | 16.98 | 38.494 | 88.658 | 16.98 | 59.3 | 7.73 | 2.5
2009-08-11 | 4:16 | 16.92 | 38.523 | 88.683 | 16.92 | 59.4 | 7.73 | 1.8
2009-08-11 | 4:31 | 16.86 | 38.602 | 88.692 | 16.86 | 59.3 | 7.73 | 1.7
2009-08-11 | 4:46 | 16.8 | 38.572 | 88.742 | 16.8 | 60.3 | 7.73 | 1.8
2009-08-11 | 5:01 | 16.74 | 39.206 | 88.667 | 16.74 | 59.4 | 7.73 | 1.7
2009-08-11 | 5:16 | 16.68 | 38.607 | 88.608 | 16.68 | 59.4 | 7.73 | 1.8
2009-08-11 | 5:31 | 16.61 | 38.626 | 88.65 | 16.61 | 59.5 | 7.73 | 1.8
2009-08-11 | 5:46 | 16.55 | 38.664 | 88.658 | 16.55 | 59.6 | 7.73 | 1.7
2009-08-11 | 6:01 | 16.49 | 38.723 | 88.801 | 16.49 | 59.5 | 7.73 | 1.8
2009-08-11 | 6:16 | 16.42 | 38.7 | 88.809 | 16.42 | 59.6 | 7.73 | 1.7
2009-08-11 | 6:31 | 16.36 | 38.714 | 89.095 | 16.36 | 59.7 | 7.75 | 1.7
2009-08-11 | 6:46 | 16.29 | 38.791 | 89.338 | 16.29 | 59.6 | 7.75 | 1.7
2009-08-11 | 7:01 | 16.23 | 38.748 | 89.489 | 16.23 | 59.6 | 7.76 | 1.7
2009-08-11 | 7:16 | 16.17 | 38.762 | 89.682 | 16.17 | 59.6 | 7.78 | 1.6
2009-08-11 | 7:31 | 16.11 | 38.767 | 89.942 | 16.11 | 59.7 | 7.79 | 1.8
2009-08-11 | 7:46 | 16.06 | 38.79 | 90.228 | 16.06 | 59.7 | 7.8 | 1.9
2009-08-11 | 8:01 | 16.02 | 38.797 | 90.563 | 16.02 | 59.7 | 7.81 | 1.7
2009-08-11 | 8:16 | 15.99 | 38.815 | 90.79 | 15.99 | 59.8 | 7.83 | 1.6
2009-08-11 | 8:31 | 15.97 | 38.878 | 91.033 | 15.97 | 59.7 | 7.84 | 1.9
2009-08-11 | 8:46 | 15.96 | 38.836 | 91.444 | 15.96 | 59.8 | 7.86 | 1.7
2009-08-11 | 9:01 | 15.97 | 38.897 | 91.856 | 15.97 | 59.8 | 7.88 | 1.7
2009-08-11 | 9:16 | 15.98 | 38.857 | 91.948 | 15.98 | 59.8 | 7.9 | 1.7
2009-08-11 | 9:31 | 16 | 38.857 | 92.275 | 16 | 59.8 | 7.9 | 1.8
2009-08-11 | 9:46 | 16.04 | 38.865 | 92.888 | 16.04 | 59.8 | 7.99 | 1.6
2009-08-11 | 10:00 | 16.08 | 38.87 | 93.433 | 16.08 | 59.8 | 8.02 | 1.6
2009-08-11 | 10:16 | 16.14 | 38.865 | 93.727 | 16.14 | 59.8 | 8.06 | 1.7
2009-08-11 | 10:31 | 16.2 | 38.863 | 94.088 | 16.2 | 59.9 | 8.1 | 1.7
2009-08-11 | 10:46 | 16.27 | 38.926 | 94.415 | 16.27 | 59.8 | 8.11 | 1.5
2009-08-11 | 11:01 | 16.35 | 38.873 | 94.692 | 16.35 | 59.8 | 8.14 | 1.6
2009-08-11 | 11:16 | 16.44 | 38.871 | 94.969 | 16.44 | 59.8 | 8.17 | 1.5
2009-08-11 | 11:31 | 16.53 | 38.867 | 95.397 | 16.53 | 59.8 | 8.2 | 2
2009-08-11 | 11:46 | 16.62 | 38.87 | 95.565 | 16.62 | 59.8 | 8.23 | 1.5
2009-08-11 | 12:01 | 16.72 | 38.868 | 95.741 | 16.72 | 59.8 | 8.27 | 1.5
2009-08-11 | 12:16 | 16.81 | 38.875 | 96.027 | 16.81 | 59.8 | 8.3 | 1.5
2009-08-11 | 12:31 | 16.91 | 38.874 | 96.236 | 16.91 | 59.8 | 8.33 | 1.7
2009-08-11 | 12:46 | 17 | 38.869 | 96.27 | 17 | 59.8 | 8.36 | 1.5
2009-08-11 | 13:00 | 17.08 | 38.878 | 96.429 | 17.08 | 59.8 | 8.38 | 1.6
2009-08-11 | 13:15 | 17.16 | 38.88 | 96.555 | 17.16 | 59.8 | 8.42 | 1.5
2009-08-11 | 13:30 | 17.25 | 38.882 | 96.639 | 17.25 | 59.8 | 8.46 | 1.5
2009-08-11 | 13:45 | 17.31 | 38.876 | 96.614 | 17.31 | 59.8 | 8.48 | 1.4
2009-08-11 | 14:00 | 17.34 | 38.87 | 96.421 | 17.34 | 59.8 | 8.54 | 1.4
2009-08-11 | 14:15 | 17.38 | 38.87 | 96.471 | 17.38 | 59.8 | 8.54 | 1.5
2009-08-11 | 14:30 | 17.4 | 38.851 | 96.178 | 17.4 | 59.8 | 8.51 | 1.6
2009-08-11 | 14:45 | 17.48 | 38.847 | 96.236 | 17.48 | 59.8 | 8.58 | 1.8
2009-08-11 | 15:00 | 17.57 | 38.86 | 96.22 | 17.57 | 59.8 | 8.58 | 1.5
2009-08-11 | 15:15 | 17.61 | 38.845 | 96.077 | 17.61 | 59.8 | 8.63 | 1.5
2009-08-11 | 15:30 | 17.7 | 38.844 | 96.194 | 17.7 | 59.8 | 8.69 | 1.4
2009-08-11 | 15:45 | 17.78 | 38.842 | 96.161 | 17.78 | 59.7 | 8.7 | 1.6
2009-08-11 | 16:00 | 17.86 | 38.829 | 96.278 | 17.86 | 59.7 | 8.74 | 1.5
2009-08-11 | 16:15 | 17.91 | 38.828 | 96.32 | 17.91 | 59.8 | 8.77 | 1.5
2009-08-11 | 16:30 | 17.92 | 38.856 | 95.808 | 17.92 | 59.8 | 8.65 | 1.5
2009-08-11 | 16:45 | 17.86 | 38.848 | 95.028 | 17.86 | 59.7 | 8.57 | 1.5
2009-08-11 | 17:00 | 17.81 | 38.791 | 94.692 | 17.81 | 59.7 | 8.58 | 1.5
2009-08-11 | 17:15 | 17.77 | 38.833 | 94.105 | 17.77 | 59.7 | 8.47 | 1.4
2009-08-11 | 17:30 | 17.75 | 38.775 | 93.853 | 17.75 | 59.6 | 8.54 | 1.5
2009-08-11 | 17:45 | 17.71 | 38.77 | 93.4 | 17.71 | 59.6 | 8.38 | 1.5
2009-08-11 | 18:00 | 17.67 | 38.754 | 92.972 | 17.67 | 59.6 | 8.23 | 1.7
2009-08-11 | 18:15 | 17.64 | 38.737 | 92.586 | 17.64 | 59.6 | 8.2 | 1.5
2009-08-11 | 18:30 | 17.63 | 38.727 | 92.3 | 17.63 | 59.6 | 8.17 | 1.5
2009-08-11 | 18:45 | 17.62 | 38.711 | 92.326 | 17.62 | 59.6 | 8.16 | 1.5
2009-08-11 | 19:00 | 17.61 | 38.738 | 92.007 | 17.61 | 59.5 | 8.12 | 1.5
2009-08-11 | 19:15 | 17.58 | 38.667 | 91.411 | 17.58 | 59.5 | 8.04 | 1.5
2009-08-11 | 19:30 | 17.56 | 38.652 | 90.874 | 17.56 | 59.4 | 8 | 1.5
2009-08-11 | 19:45 | 17.55 | 38.633 | 90.471 | 17.55 | 59.4 | 7.95 | 1.7
2009-08-11 | 20:00 | 17.54 | 38.608 | 89.9 | 17.54 | 59.4 | 7.91 | 1.6
2009-08-11 | 20:15 | 17.53 | 38.599 | 89.455 | 17.53 | 59.3 | 7.88 | 1.5
2009-08-11 | 20:30 | 17.53 | 38.573 | 89.204 | 17.53 | 59.3 | 7.85 | 1.4
2009-08-11 | 20:45 | 17.52 | 38.556 | 88.952 | 17.52 | 59.3 | 7.84 | 1.5
2009-08-11 | 21:00 | 17.52 | 38.519 | 88.767 | 17.52 | 59.3 | 7.83 | 1.7
2009-08-11 | 21:15 | 17.52 | 38.542 | 88.792 | 17.52 | 59.2 | 7.81 | 1.6
2009-08-11 | 21:30 | 17.52 | 38.46 | 88.843 | 17.52 | 59.1 | 7.8 | 1.6
2009-08-11 | 21:45 | 17.51 | 38.435 | 88.717 | 17.51 | 59.2 | 7.8 | 1.6
2009-08-11 | 22:00 | 17.51 | 38.456 | 88.717 | 17.51 | 59.1 | 7.79 | 1.7
2009-08-11 | 22:15 | 17.5 | 38.392 | 88.767 | 17.5 | 59 | 7.79 | 1.7
2009-08-11 | 22:30 | 17.5 | 38.364 | 88.818 | 17.5 | 59 | 7.78 | 1.6
2009-08-11 | 22:45 | 17.49 | 38.338 | 88.75 | 17.49 | 59 | 7.77 | 1.6
2009-08-11 | 23:00 | 17.47 | 38.327 | 88.818 | 17.47 | 58.9 | 7.77 | 1.7
2009-08-11 | 23:15 | 17.46 | 38.313 | 88.75 | 17.46 | 58.9 | 7.76 | 1.7
2009-08-11 | 23:30 | 17.45 | 38.315 | 88.809 | 17.45 | 58.9 | 7.76 | 1.7
2009-08-11 | 23:45 | 17.44 | 38.313 | 88.792 | 17.44 | 58.9 | 7.76 | 1.7
2009-08-12 | 0:00 | 17.42 | 38.315 | 88.851 | 17.42 | 58.9 | 7.75 | 1.7
2009-08-12 | 0:15 | 17.41 | 38.311 | 88.818 | 17.41 | 58.9 | 7.75 | 1.8
2009-08-12 | 0:30 | 17.39 | 38.316 | 88.792 | 17.39 | 59 | 7.75 | 1.8
2009-08-12 | 0:45 | 17.36 | 38.331 | 88.851 | 17.36 | 59 | 7.73 | 2
2009-08-12 | 1:01 | 17.34 | 38.339 | 88.826 | 17.34 | 59 | 7.73 | 1.7
2009-08-12 | 1:16 | 17.3 | 38.365 | 88.792 | 17.3 | 59.1 | 7.73 | 1.7
2009-08-12 | 1:31 | 17.27 | 38.384 | 88.809 | 17.27 | 59.2 | 7.73 | 1.7
2009-08-12 | 1:46 | 17.24 | 38.468 | 88.994 | 17.24 | 59.1 | 7.72 | 1.8
2009-08-12 | 2:01 | 17.2 | 38.433 | 88.868 | 17.2 | 59.2 | 7.71 | 1.8
2009-08-12 | 2:16 | 17.17 | 38.454 | 88.943 | 17.17 | 59.2 | 7.72 | 1.8
2009-08-12 | 2:31 | 17.13 | 38.472 | 88.893 | 17.13 | 59.2 | 7.72 | 1.7
2009-08-12 | 2:46 | 17.09 | 38.5 | 88.96 | 17.09 | 59.3 | 7.72 | 1.9
2009-08-12 | 3:01 | 17.04 | 38.577 | 88.885 | 17.04 | 59.3 | 7.72 | 1.8
2009-08-12 | 3:16 | 17 | 38.529 | 88.985 | 17 | 59.4 | 7.72 | 1.7
2009-08-12 | 3:31 | 16.95 | 38.588 | 88.893 | 16.95 | 59.4 | 7.71 | 1.7
2009-08-12 | 3:46 | 16.9 | 38.584 | 89.011 | 16.9 | 59.4 | 7.72 | 1.7
2009-08-12 | 4:01 | 16.85 | 38.614 | 88.969 | 16.85 | 59.4 | 7.71 | 1.8
2009-08-12 | 4:16 | 16.79 | 38.626 | 89.128 | 16.79 | 59.5 | 7.72 | 1.8
2009-08-12 | 4:31 | 16.74 | 38.646 | 88.985 | 16.74 | 59.5 | 7.71 | 1.8
2009-08-12 | 4:46 | 16.68 | 38.674 | 89.061 | 16.68 | 59.5 | 7.71 | 1.9
2009-08-12 | 5:01 | 16.62 | 38.705 | 89.061 | 16.62 | 59.6 | 7.72 | 1.8
2009-08-12 | 5:16 | 16.56 | 38.757 | 89.027 | 16.56 | 59.6 | 7.72 | 1.7
2009-08-12 | 5:31 | 16.5 | 38.745 | 89.019 | 16.5 | 59.6 | 7.72 | 1.7
2009-08-12 | 5:46 | 16.44 | 38.758 | 89.027 | 16.44 | 59.7 | 7.72 | 1.9
2009-08-12 | 6:01 | 16.39 | 38.774 | 89.078 | 16.39 | 59.7 | 7.72 | 1.8
2009-08-12 | 6:16 | 16.33 | 38.789 | 89.086 | 16.33 | 59.7 | 7.72 | 2
2009-08-12 | 6:31 | 16.28 | 38.802 | 89.178 | 16.28 | 59.8 | 7.73 | 1.8
2009-08-12 | 6:46 | 16.24 | 38.864 | 89.355 | 16.24 | 59.7 | 7.74 | 1.7
2009-08-12 | 7:01 | 16.19 | 38.812 | 89.64 | 16.19 | 59.7 | 7.75 | 1.7
2009-08-12 | 7:16 | 16.16 | 38.82 | 89.707 | 16.16 | 59.7 | 7.76 | 1.8
2009-08-12 | 7:31 | 16.13 | 38.831 | 89.934 | 16.13 | 59.7 | 7.77 | 1.7
2009-08-12 | 7:46 | 16.11 | 38.822 | 90.412 | 16.11 | 59.8 | 7.8 | 1.6
2009-08-12 | 8:01 | 16.09 | 38.856 | 90.739 | 16.09 | 59.8 | 7.82 | 1.7
2009-08-12 | 8:16 | 16.07 | 38.846 | 91.084 | 16.07 | 59.7 | 7.84 | 1.7
2009-08-12 | 8:31 | 16.06 | 38.822 | 91.747 | 16.06 | 59.7 | 7.89 | 1.6
2009-08-12 | 8:46 | 16.06 | 38.824 | 91.965 | 16.06 | 59.7 | 7.92 | 1.8
2009-08-12 | 9:01 | 16.05 | 38.821 | 92.116 | 16.05 | 59.7 | 7.92 | 1.7
2009-08-12 | 9:16 | 16.05 | 38.83 | 92.77 | 16.05 | 59.7 | 7.99 | 1.7
2009-08-12 | 9:31 | 16.08 | 38.823 | 93.584 | 16.08 | 59.8 | 8.1 | 1.6
2009-08-12 | 9:46 | 16.11 | 38.88 | 94.105 | 16.11 | 59.7 | 8.12 | 1.7
2009-08-12 | 10:00 | 16.15 | 38.819 | 94.642 | 16.15 | 59.7 | 8.18 | 1.7
2009-08-12 | 10:16 | 16.18 | 38.815 | 94.709 | 16.18 | 59.7 | 8.12 | 1.7
2009-08-12 | 10:31 | 16.19 | 38.811 | 94.323 | 16.19 | 59.7 | 8.08 | 1.6
2009-08-12 | 10:46 | 16.23 | 38.8 | 94.684 | 16.23 | 59.7 | 8.11 | 1.6
2009-08-12 | 11:01 | 16.25 | 38.804 | 94.432 | 16.25 | 59.7 | 8.1 | 1.6
2009-08-12 | 11:16 | 16.3 | 38.793 | 94.709 | 16.3 | 59.8 | 8.14 | 1.7
2009-08-12 | 11:31 | 16.4 | 38.871 | 95.095 | 16.4 | 59.7 | 8.22 | 1.6
2009-08-12 | 11:46 | 16.49 | 38.818 | 95.322 | 16.49 | 59.7 | 8.2 | 1.7
2009-08-12 | 12:01 | 16.54 | 38.812 | 95.229 | 16.54 | 59.8 | 8.16 | 1.9
2009-08-12 | 12:16 | 16.64 | 38.856 | 95.506 | 16.64 | 59.7 | 8.2 | 1.5
2009-08-12 | 12:31 | 16.76 | 38.798 | 95.884 | 16.76 | 59.7 | 8.24 | 1.5
2009-08-12 | 12:46 | 16.84 | 38.806 | 95.683 | 16.84 | 59.7 | 8.22 | 2.3
2009-08-12 | 13:00 | 16.92 | 38.79 | 95.674 | 16.92 | 59.7 | 8.24 | 1.5
2009-08-12 | 13:15 | 17.06 | 38.794 | 96.136 | 17.06 | 59.7 | 8.3 | 1.6
2009-08-12 | 13:30 | 17.14 | 38.802 | 96.497 | 17.14 | 59.7 | 8.34 | 1.5
2009-08-12 | 13:45 | 17.23 | 38.799 | 96.74 | 17.23 | 59.7 | 8.37 | 1.5
2009-08-12 | 14:00 | 17.31 | 38.806 | 96.933 | 17.31 | 59.8 | 8.44 | 1.5
2009-08-12 | 14:15 | 17.37 | 38.877 | 97.101 | 17.37 | 59.7 | 8.47 | 1.6
2009-08-12 | 14:30 | 17.41 | 38.806 | 96.958 | 17.41 | 59.7 | 8.46 | 1.5
2009-08-12 | 14:45 | 17.42 | 38.799 | 96.715 | 17.42 | 59.7 | 8.48 | 1.5
2009-08-12 | 15:00 | 17.38 | 38.794 | 96.32 | 17.38 | 59.7 | 8.47 | 1.5
2009-08-12 | 15:15 | 17.37 | 38.829 | 96.161 | 17.37 | 59.7 | 8.52 | 1.6
2009-08-12 | 15:30 | 17.34 | 38.78 | 95.934 | 17.34 | 59.7 | 8.53 | 1.5
2009-08-12 | 15:45 | 17.3 | 38.818 | 95.473 | 17.3 | 59.6 | 8.42 | 1.6
2009-08-12 | 16:00 | 17.26 | 38.765 | 95.229 | 17.26 | 59.6 | 8.45 | 1.5
2009-08-12 | 16:15 | 17.25 | 38.752 | 95.145 | 17.25 | 59.7 | 8.47 | 1.5
2009-08-12 | 16:30 | 17.22 | 38.815 | 95.053 | 17.22 | 59.6 | 8.4 | 1.5
2009-08-12 | 16:45 | 17.25 | 38.729 | 95.28 | 17.25 | 59.6 | 8.47 | 1.5
2009-08-12 | 17:00 | 17.24 | 38.73 | 94.969 | 17.24 | 59.6 | 8.42 | 1.5
2009-08-12 | 17:15 | 17.24 | 38.709 | 94.902 | 17.24 | 59.6 | 8.42 | 1.5
2009-08-12 | 17:30 | 17.24 | 38.772 | 94.491 | 17.24 | 59.5 | 8.28 | 1.5
2009-08-12 | 17:45 | 17.2 | 38.697 | 94.012 | 17.2 | 59.6 | 8.22 | 1.5
2009-08-12 | 18:00 | 17.15 | 38.756 | 93.492 | 17.15 | 59.5 | 8.17 | 1.7
2009-08-12 | 18:15 | 17.12 | 38.69 | 92.989 | 17.12 | 59.5 | 8.15 | 2.5
2009-08-12 | 18:30 | 17.09 | 38.68 | 92.485 | 17.09 | 59.5 | 8.1 | 1.5
2009-08-12 | 18:45 | 17.07 | 38.673 | 92.074 | 17.07 | 59.5 | 8.06 | 2
2009-08-12 | 19:00 | 17.07 | 38.667 | 91.562 | 17.07 | 59.6 | 8.03 | 1.7
2009-08-12 | 19:15 | 17.08 | 38.719 | 91.52 | 17.08 | 59.5 | 8.03 | 1.5
2009-08-12 | 19:30 | 17.1 | 38.646 | 91.201 | 17.1 | 59.5 | 8 | 1.5
2009-08-12 | 19:45 | 17.11 | 38.684 | 90.714 | 17.11 | 59.5 | 7.96 | 1.5
2009-08-12 | 20:00 | 17.13 | 38.677 | 90.303 | 17.13 | 59.5 | 7.92 | 1.5
2009-08-12 | 20:15 | 17.14 | 38.662 | 89.799 | 17.14 | 59.4 | 7.89 | 1.5
2009-08-12 | 20:30 | 17.15 | 38.618 | 89.371 | 17.15 | 59.4 | 7.87 | 1.5
2009-08-12 | 20:45 | 17.17 | 38.579 | 89.204 | 17.17 | 59.4 | 7.86 | 1.5
2009-08-12 | 21:00 | 17.18 | 38.623 | 89.019 | 17.18 | 59.3 | 7.84 | 1.5
2009-08-12 | 21:15 | 17.19 | 38.549 | 88.902 | 17.19 | 59.3 | 7.83 | 1.5
2009-08-12 | 21:30 | 17.19 | 38.514 | 88.893 | 17.19 | 59.2 | 7.82 | 1.5
2009-08-12 | 21:45 | 17.19 | 38.499 | 88.96 | 17.19 | 59.2 | 7.81 | 1.6
2009-08-12 | 22:00 | 17.19 | 38.478 | 88.927 | 17.19 | 59.2 | 7.81 | 1.7
2009-08-12 | 22:15 | 17.18 | 38.458 | 88.969 | 17.18 | 59.1 | 7.8 | 1.7
2009-08-12 | 22:30 | 17.17 | 38.446 | 88.885 | 17.17 | 59.1 | 7.8 | 1.7
2009-08-12 | 22:45 | 17.16 | 38.43 | 88.927 | 17.16 | 59.1 | 7.79 | 1.7
2009-08-12 | 23:00 | 17.15 | 38.416 | 88.943 | 17.15 | 59.1 | 7.79 | 1.7
2009-08-12 | 23:15 | 17.13 | 38.415 | 88.918 | 17.13 | 59.1 | 7.79 | 1.8
2009-08-12 | 23:30 | 17.13 | 38.407 | 88.943 | 17.13 | 59.1 | 7.78 | 1.8
2009-08-12 | 23:45 | 17.12 | 38.4 | 88.977 | 17.12 | 59.1 | 7.78 | 1.8
2009-08-13 | 0:00 | 17.11 | 38.407 | 89.019 | 17.11 | 59.2 | 7.78 | 2
2009-08-13 | 0:15 | 17.1 | 38.458 | 88.935 | 17.1 | 59.1 | 7.78 | 1.7
2009-08-13 | 0:30 | 17.09 | 38.401 | 88.943 | 17.09 | 59.1 | 7.78 | 1.7
2009-08-13 | 0:45 | 17.09 | 38.41 | 88.91 | 17.09 | 59.1 | 7.77 | 1.7
2009-08-13 | 1:01 | 17.09 | 38.398 | 88.918 | 17.09 | 59.1 | 7.78 | 1.7
2009-08-13 | 1:16 | 17.08 | 38.406 | 88.918 | 17.08 | 59.1 | 7.77 | 1.8
2009-08-13 | 1:31 | 17.07 | 38.409 | 88.843 | 17.07 | 59.1 | 7.77 | 1.7
2009-08-13 | 1:46 | 17.07 | 38.411 | 88.918 | 17.07 | 59.1 | 7.77 | 1.8
2009-08-13 | 2:01 | 17.06 | 38.422 | 88.834 | 17.06 | 59.1 | 7.77 | 1.7
2009-08-13 | 2:16 | 17.04 | 38.424 | 88.876 | 17.04 | 59.1 | 7.77 | 1.8
2009-08-13 | 2:31 | 17.02 | 38.427 | 88.86 | 17.02 | 59.1 | 7.77 | 1.8
2009-08-13 | 2:46 | 16.99 | 38.43 | 88.834 | 16.99 | 59.1 | 7.77 | 2
2009-08-13 | 3:01 | 16.95 | 38.426 | 88.809 | 16.95 | 59.1 | 7.77 | 1.9
2009-08-13 | 3:16 | 16.91 | 38.434 | 88.792 | 16.91 | 59.2 | 7.77 | 1.7
2009-08-13 | 3:31 | 16.87 | 38.448 | 88.826 | 16.87 | 59.2 | 7.76 | 1.9
2009-08-13 | 3:46 | 16.82 | 38.479 | 88.826 | 16.82 | 59.2 | 7.76 | 1.8
2009-08-13 | 4:01 | 16.77 | 38.506 | 88.868 | 16.77 | 59.3 | 7.76 | 1.7
2009-08-13 | 4:16 | 16.71 | 38.53 | 88.843 | 16.71 | 59.3 | 7.76 | 1.7
2009-08-13 | 4:31 | 16.66 | 38.561 | 88.826 | 16.66 | 59.4 | 7.76 | 1.7
2009-08-13 | 4:46 | 16.6 | 38.585 | 88.96 | 16.6 | 59.4 | 7.76 | 1.9
2009-08-13 | 5:01 | 16.54 | 38.604 | 88.918 | 16.54 | 59.4 | 7.76 | 1.8
2009-08-13 | 5:16 | 16.48 | 38.631 | 88.876 | 16.48 | 59.5 | 7.76 | 2
2009-08-13 | 5:31 | 16.42 | 38.656 | 88.885 | 16.42 | 59.5 | 7.75 | 1.8
2009-08-13 | 5:46 | 16.36 | 38.672 | 88.885 | 16.36 | 59.6 | 7.76 | 1.7
2009-08-13 | 6:01 | 16.3 | 38.739 | 88.943 | 16.3 | 59.5 | 7.76 | 1.7
2009-08-13 | 6:16 | 16.23 | 38.69 | 88.851 | 16.23 | 59.5 | 7.76 | 1.8
2009-08-13 | 6:31 | 16.17 | 38.702 | 88.943 | 16.17 | 59.6 | 7.76 | 1.8
2009-08-13 | 6:46 | 16.11 | 38.717 | 89.17 | 16.11 | 59.6 | 7.76 | 1.8
2009-08-13 | 7:01 | 16.05 | 38.72 | 89.405 | 16.05 | 59.6 | 7.77 | 1.8
2009-08-13 | 7:16 | 16 | 38.725 | 89.556 | 16 | 59.6 | 7.78 | 1.7
2009-08-13 | 7:31 | 15.95 | 38.731 | 89.825 | 15.95 | 59.6 | 7.79 | 2.2
2009-08-13 | 7:46 | 15.92 | 38.737 | 90.034 | 15.92 | 59.6 | 7.8 | 1.7
2009-08-13 | 8:01 | 15.88 | 38.738 | 90.429 | 15.88 | 59.6 | 7.82 | 1.8
2009-08-13 | 8:16 | 15.86 | 38.738 | 90.714 | 15.86 | 59.6 | 7.84 | 1.7
2009-08-13 | 8:31 | 15.84 | 38.749 | 90.974 | 15.84 | 59.6 | 7.85 | 1.6
2009-08-13 | 8:46 | 15.84 | 38.735 | 91.319 | 15.84 | 59.6 | 7.87 | 1.7
2009-08-13 | 9:01 | 15.86 | 38.737 | 91.587 | 15.86 | 59.6 | 7.89 | 1.8
2009-08-13 | 9:16 | 15.89 | 38.748 | 92.015 | 15.89 | 59.6 | 7.92 | 1.6
2009-08-13 | 9:31 | 15.93 | 38.733 | 92.636 | 15.93 | 59.6 | 7.95 | 1.7
2009-08-13 | 9:46 | 16.01 | 38.722 | 93.333 | 16.01 | 59.6 | 8.03 | 1.7
2009-08-13 | 10:00 | 16.06 | 38.721 | 93.694 | 16.06 | 59.6 | 8.05 | 1.8
2009-08-13 | 10:16 | 16.11 | 38.709 | 94.038 | 16.11 | 59.6 | 8.1 | 1.8
2009-08-13 | 10:31 | 16.25 | 38.731 | 94.902 | 16.25 | 59.6 | 8.18 | 1.7
2009-08-13 | 10:46 | 16.33 | 38.718 | 94.852 | 16.33 | 59.6 | 8.18 | 2.5
2009-08-13 | 11:01 | 16.41 | 38.717 | 94.994 | 16.41 | 59.6 | 8.2 | 1.8
2009-08-13 | 11:16 | 16.45 | 38.716 | 95.196 | 16.45 | 59.6 | 8.32 | 1.5
2009-08-13 | 11:31 | 16.46 | 38.752 | 94.743 | 16.46 | 59.6 | 8.21 | 1.8
2009-08-13 | 11:46 | 16.48 | 38.767 | 94.717 | 16.48 | 59.6 | 8.23 | 1.5
2009-08-13 | 12:01 | 16.49 | 38.722 | 94.692 | 16.49 | 59.6 | 8.25 | 1.6
2009-08-13 | 12:16 | 16.46 | 38.726 | 93.97 | 16.46 | 59.5 | 8.08 | 1.7
2009-08-13 | 12:31 | 16.47 | 38.686 | 94.55 | 16.47 | 59.5 | 8.11 | 1.5
2009-08-13 | 12:46 | 16.51 | 38.688 | 94.675 | 16.51 | 59.5 | 8.13 | 1.5
2009-08-13 | 13:00 | 16.58 | 38.697 | 94.835 | 16.58 | 59.5 | 8.16 | 1.5
2009-08-13 | 13:15 | 16.71 | 38.668 | 95.271 | 16.71 | 59.5 | 8.17 | 1.5
2009-08-13 | 13:30 | 16.9 | 38.678 | 95.943 | 16.9 | 59.6 | 8.25 | 1.5
2009-08-13 | 13:45 | 17.01 | 38.718 | 96.085 | 17.01 | 59.6 | 8.29 | 1.6
2009-08-13 | 14:00 | 17.15 | 38.741 | 96.53 | 17.15 | 59.5 | 8.35 | 1.5
2009-08-13 | 14:15 | 17.27 | 38.701 | 96.673 | 17.27 | 59.6 | 8.37 | 1.7
2009-08-13 | 14:30 | 17.33 | 38.715 | 96.589 | 17.33 | 59.6 | 8.39 | 1.5
2009-08-13 | 14:45 | 17.35 | 38.716 | 96.488 | 17.35 | 59.6 | 8.43 | 1.5
2009-08-13 | 15:00 | 17.37 | 38.726 | 96.471 | 17.37 | 59.6 | 8.44 | 1.8
2009-08-13 | 15:15 | 17.37 | 38.732 | 96.362 | 17.37 | 59.6 | 8.46 | 1.5
2009-08-13 | 15:30 | 17.36 | 38.733 | 96.312 | 17.36 | 59.7 | 8.5 | 1.4
2009-08-13 | 15:45 | 17.35 | 38.785 | 96.119 | 17.35 | 59.7 | 8.53 | 1.5
2009-08-13 | 16:00 | 17.35 | 38.775 | 95.926 | 17.35 | 59.6 | 8.55 | 1.7
2009-08-13 | 16:15 | 17.35 | 38.726 | 95.733 | 17.35 | 59.6 | 8.52 | 1.7
2009-08-13 | 16:30 | 17.3 | 38.718 | 95.49 | 17.3 | 59.6 | 8.52 | 1.5
2009-08-13 | 16:45 | 17.26 | 38.71 | 95.162 | 17.26 | 59.5 | 8.49 | 1.5
2009-08-13 | 17:00 | 17.21 | 38.699 | 94.894 | 17.21 | 59.5 | 8.51 | 1.6
2009-08-13 | 17:15 | 17.16 | 38.697 | 94.357 | 17.16 | 59.5 | 8.37 | 1.5
2009-08-13 | 17:30 | 17.13 | 38.685 | 94.105 | 17.13 | 59.5 | 8.41 | 1.6
2009-08-13 | 17:45 | 17.11 | 38.668 | 93.777 | 17.11 | 59.5 | 8.3 | 1.6
2009-08-13 | 18:00 | 17.09 | 38.653 | 93.324 | 17.09 | 59.5 | 8.22 | 2.1
2009-08-13 | 18:15 | 17.05 | 38.691 | 93.047 | 17.05 | 59.4 | 8.17 | 1.5
2009-08-13 | 18:30 | 17.03 | 38.617 | 92.745 | 17.03 | 59.4 | 8.15 | 2
2009-08-13 | 18:45 | 17.01 | 38.601 | 92.468 | 17.01 | 59.3 | 8.14 | 1.6
2009-08-13 | 19:00 | 16.97 | 38.57 | 91.948 | 16.97 | 59.3 | 8.08 | 1.4
2009-08-13 | 19:15 | 16.92 | 38.556 | 91.352 | 16.92 | 59.4 | 8.03 | 1.7
2009-08-13 | 19:30 | 16.88 | 38.595 | 90.79 | 16.88 | 59.3 | 7.99 | 1.6
2009-08-13 | 19:45 | 16.84 | 38.534 | 90.211 | 16.84 | 59.3 | 7.96 | 1.5
2009-08-13 | 20:00 | 16.82 | 38.568 | 89.791 | 16.82 | 59.2 | 7.92 | 1.5
2009-08-13 | 20:15 | 16.78 | 38.508 | 89.397 | 16.78 | 59.2 | 7.9 | 1.7
2009-08-13 | 20:30 | 16.75 | 38.489 | 89.078 | 16.75 | 59.2 | 7.88 | 1.6
2009-08-13 | 20:45 | 16.72 | 38.477 | 88.893 | 16.72 | 59.2 | 7.86 | 1.7
2009-08-13 | 21:00 | 16.69 | 38.452 | 88.759 | 16.69 | 59.1 | 7.85 | 1.7
2009-08-13 | 21:15 | 16.67 | 38.43 | 88.826 | 16.67 | 59.1 | 7.84 | 2.3
2009-08-13 | 21:30 | 16.64 | 38.416 | 88.809 | 16.64 | 59.1 | 7.83 | 1.7
2009-08-13 | 21:45 | 16.62 | 38.397 | 88.809 | 16.62 | 59 | 7.83 | 1.7
2009-08-13 | 22:00 | 16.59 | 38.373 | 88.776 | 16.59 | 59 | 7.82 | 1.7
2009-08-13 | 22:15 | 16.57 | 38.354 | 88.784 | 16.57 | 59 | 7.82 | 1.8
2009-08-13 | 22:30 | 16.55 | 38.34 | 88.759 | 16.55 | 59 | 7.81 | 1.8
2009-08-13 | 22:45 | 16.52 | 38.324 | 88.809 | 16.52 | 58.9 | 7.81 | 1.8
2009-08-13 | 23:00 | 16.5 | 38.314 | 88.885 | 16.5 | 58.9 | 7.81 | 1.7
2009-08-13 | 23:15 | 16.47 | 38.308 | 88.809 | 16.47 | 58.9 | 7.8 | 1.6
2009-08-13 | 23:30 | 16.45 | 38.293 | 88.792 | 16.45 | 58.9 | 7.8 | 1.6
2009-08-13 | 23:45 | 16.43 | 38.284 | 88.809 | 16.43 | 58.9 | 7.8 | 1.7
2009-08-14 | 0:00 | 16.41 | 38.295 | 88.792 | 16.41 | 58.9 | 7.8 | 1.7
2009-08-14 | 0:15 | 16.39 | 38.284 | 88.792 | 16.39 | 58.9 | 7.79 | 1.7
2009-08-14 | 0:30 | 16.37 | 38.269 | 88.843 | 16.37 | 59 | 7.79 | 1.7
2009-08-14 | 0:45 | 16.35 | 38.321 | 88.851 | 16.35 | 59 | 7.79 | 1.7
2009-08-14 | 1:01 | 16.32 | 38.329 | 88.86 | 16.32 | 58.9 | 7.78 | 1.7
2009-08-14 | 1:16 | 16.28 | 38.26 | 88.918 | 16.28 | 58.9 | 7.78 | 1.8
2009-08-14 | 1:31 | 16.25 | 38.317 | 88.843 | 16.25 | 58.8 | 7.78 | 1.7
2009-08-14 | 1:46 | 16.21 | 38.251 | 88.851 | 16.21 | 58.9 | 7.77 | 1.7
2009-08-14 | 2:01 | 16.18 | 38.257 | 88.86 | 16.18 | 58.9 | 7.77 | 1.7
2009-08-14 | 2:16 | 16.14 | 38.317 | 88.86 | 16.14 | 58.9 | 7.78 | 2.1
2009-08-14 | 2:31 | 16.11 | 38.256 | 88.801 | 16.11 | 58.9 | 7.77 | 1.7
2009-08-14 | 2:46 | 16.07 | 38.264 | 88.792 | 16.07 | 58.9 | 7.77 | 1.8
2009-08-14 | 3:01 | 16.04 | 38.304 | 88.952 | 16.04 | 59 | 7.77 | 1.7
2009-08-14 | 3:16 | 16 | 38.338 | 88.91 | 16 | 58.9 | 7.76 | 1.8
2009-08-14 | 3:31 | 15.96 | 38.301 | 88.902 | 15.96 | 59 | 7.76 | 1.8
2009-08-14 | 3:46 | 15.91 | 38.335 | 88.801 | 15.91 | 59 | 7.76 | 1.7
2009-08-14 | 4:01 | 15.86 | 38.335 | 88.851 | 15.86 | 59 | 7.76 | 1.7
2009-08-14 | 4:16 | 15.81 | 38.357 | 88.927 | 15.81 | 59 | 7.76 | 1.7
2009-08-14 | 4:31 | 15.76 | 38.381 | 88.927 | 15.76 | 59.1 | 7.76 | 1.8
2009-08-14 | 4:46 | 15.7 | 38.395 | 88.969 | 15.7 | 59.1 | 7.76 | 1.8
2009-08-14 | 5:01 | 15.65 | 38.415 | 89.011 | 15.65 | 59.1 | 7.75 | 1.7
2009-08-14 | 5:16 | 15.59 | 38.435 | 88.96 | 15.59 | 59.2 | 7.76 | 1.8
2009-08-14 | 5:31 | 15.54 | 38.462 | 89.002 | 15.54 | 59.2 | 7.76 | 1.8
2009-08-14 | 5:46 | 15.47 | 38.472 | 89.027 | 15.47 | 59.2 | 7.75 | 1.8
2009-08-14 | 6:01 | 15.4 | 38.488 | 89.12 | 15.4 | 59.3 | 7.75 | 2
2009-08-14 | 6:16 | 15.33 | 38.514 | 88.969 | 15.33 | 59.3 | 7.75 | 1.8
2009-08-14 | 6:31 | 15.26 | 38.534 | 89.204 | 15.26 | 59.3 | 7.75 | 1.9
2009-08-14 | 6:46 | 15.2 | 38.547 | 89.346 | 15.2 | 59.3 | 7.76 | 1.8
2009-08-14 | 7:01 | 15.15 | 38.552 | 89.665 | 15.15 | 59.3 | 7.76 | 2
2009-08-14 | 7:16 | 15.11 | 38.565 | 90.093 | 15.11 | 59.4 | 7.79 | 1.8
2009-08-14 | 7:31 | 15.07 | 38.636 | 90.488 | 15.07 | 59.4 | 7.8 | 1.9
2009-08-14 | 7:46 | 15.03 | 38.585 | 90.857 | 15.03 | 59.4 | 7.81 | 1.8
2009-08-14 | 8:01 | 15 | 38.596 | 91.277 | 15 | 59.4 | 7.84 | 1.7
2009-08-14 | 8:16 | 14.98 | 38.6 | 91.553 | 14.98 | 59.4 | 7.85 | 1.7
2009-08-14 | 8:31 | 14.94 | 38.6 | 91.621 | 14.94 | 59.4 | 7.85 | 1.9
2009-08-14 | 8:46 | 14.91 | 38.613 | 91.545 | 14.91 | 59.4 | 7.86 | 1.8
2009-08-14 | 9:01 | 14.91 | 38.623 | 91.755 | 14.91 | 59.4 | 7.88 | 1.7
2009-08-14 | 9:16 | 14.92 | 38.627 | 92.258 | 14.92 | 59.4 | 7.9 | 1.7
2009-08-14 | 9:31 | 14.94 | 38.625 | 92.67 | 14.94 | 59.4 | 7.91 | 1.7
2009-08-14 | 9:46 | 14.97 | 38.628 | 93.005 | 14.97 | 59.4 | 7.95 | 1.8
2009-08-14 | 10:00 | 15.03 | 38.61 | 93.542 | 15.03 | 59.4 | 7.99 | 1.6
2009-08-14 | 10:16 | 15.09 | 38.603 | 94.105 | 15.09 | 59.4 | 8.03 | 1.7
2009-08-14 | 10:31 | 15.17 | 38.594 | 94.382 | 15.17 | 59.4 | 8.06 | 1.7
2009-08-14 | 10:46 | 15.2 | 38.592 | 94.398 | 15.2 | 59.4 | 8.06 | 1.7
2009-08-14 | 11:01 | 15.31 | 38.589 | 95.137 | 15.31 | 59.4 | 8.12 | 1.7
2009-08-14 | 11:16 | 15.37 | 38.605 | 95.347 | 15.37 | 59.4 | 8.13 | 1.7
2009-08-14 | 11:31 | 15.42 | 38.584 | 95.246 | 15.42 | 59.3 | 8.14 | 1.8
2009-08-14 | 11:46 | 15.45 | 38.575 | 95.229 | 15.45 | 59.3 | 8.14 | 1.7
2009-08-14 | 12:01 | 15.51 | 38.574 | 95.322 | 15.51 | 59.3 | 8.17 | 1.7
2009-08-14 | 12:16 | 15.62 | 38.572 | 95.506 | 15.62 | 59.3 | 8.17 | 1.5
2009-08-14 | 12:31 | 15.76 | 38.571 | 96.077 | 15.76 | 59.3 | 8.25 | 1.5
2009-08-14 | 12:46 | 15.75 | 38.573 | 95.85 | 15.75 | 59.3 | 8.22 | 1.5
2009-08-14 | 13:00 | 15.86 | 38.542 | 96.127 | 15.86 | 59.3 | 8.26 | 1.7
2009-08-14 | 13:15 | 15.91 | 38.558 | 96.253 | 15.91 | 59.3 | 8.25 | 1.5
2009-08-14 | 13:30 | 15.98 | 38.541 | 96.27 | 15.98 | 59.3 | 8.26 | 1.7
2009-08-14 | 13:45 | 16.05 | 38.534 | 96.111 | 16.05 | 59.3 | 8.28 | 1.4
2009-08-14 | 14:00 | 16.11 | 38.531 | 96.245 | 16.11 | 59.3 | 8.3 | 1.5
2009-08-14 | 14:15 | 16.14 | 38.532 | 96.413 | 16.14 | 59.3 | 8.32 | 1.5
2009-08-14 | 14:30 | 16.18 | 38.528 | 96.346 | 16.18 | 59.3 | 8.34 | 1.5
2009-08-14 | 14:45 | 16.17 | 38.521 | 95.943 | 16.17 | 59.3 | 8.37 | 1.5
2009-08-14 | 15:00 | 16.18 | 38.563 | 95.901 | 16.18 | 59.2 | 8.42 | 1.5
2009-08-14 | 15:15 | 16.15 | 38.51 | 95.632 | 16.15 | 59.3 | 8.4 | 1.5
2009-08-14 | 15:30 | 16.09 | 38.55 | 95.07 | 16.09 | 59.2 | 8.28 | 1.7
2009-08-14 | 15:45 | 16.14 | 38.481 | 95.305 | 16.14 | 59.2 | 8.45 | 1.5
2009-08-14 | 16:00 | 16.23 | 38.488 | 95.406 | 16.23 | 59.2 | 8.43 | 1.7
2009-08-14 | 16:15 | 16.22 | 38.475 | 95.112 | 16.22 | 59.2 | 8.38 | 1.5
2009-08-14 | 16:30 | 16.31 | 38.462 | 95.439 | 16.31 | 59.2 | 8.52 | 1.6
2009-08-14 | 16:45 | 16.3 | 38.468 | 95.406 | 16.3 | 59.1 | 8.47 | 1.7
2009-08-14 | 17:00 | 16.28 | 38.445 | 95.305 | 16.28 | 59.2 | 8.51 | 1.6
2009-08-14 | 17:15 | 16.23 | 38.508 | 94.818 | 16.23 | 59.1 | 8.49 | 1.7
2009-08-14 | 17:30 | 16.21 | 38.428 | 94.675 | 16.21 | 59.1 | 8.47 | 1.5
2009-08-14 | 17:45 | 16.17 | 38.419 | 94.164 | 16.17 | 59.1 | 8.26 | 1.9
2009-08-14 | 18:00 | 16.11 | 38.423 | 93.887 | 16.11 | 59.1 | 8.21 | 1.6
2009-08-14 | 18:15 | 16.05 | 38.399 | 93.408 | 16.05 | 59 | 8.16 | 1.8
2009-08-14 | 18:30 | 15.98 | 38.371 | 92.896 | 15.98 | 59 | 8.11 | 1.6
2009-08-14 | 18:45 | 15.94 | 38.374 | 92.451 | 15.94 | 59.1 | 8.08 | 1.7
2009-08-14 | 19:00 | 15.88 | 38.414 | 91.788 | 15.88 | 59 | 8.03 | 1.6
2009-08-14 | 19:15 | 15.83 | 38.343 | 91.243 | 15.83 | 59 | 7.99 | 1.6
2009-08-14 | 19:30 | 15.78 | 38.327 | 90.748 | 15.78 | 58.9 | 7.96 | 1.7
2009-08-14 | 19:45 | 15.75 | 38.305 | 90.345 | 15.75 | 58.9 | 7.93 | 1.7
2009-08-14 | 20:00 | 15.71 | 38.3 | 90.026 | 15.71 | 58.9 | 7.91 | 1.6
2009-08-14 | 20:15 | 15.69 | 38.284 | 89.615 | 15.69 | 58.9 | 7.88 | 1.7
2009-08-14 | 20:30 | 15.67 | 38.265 | 89.548 | 15.67 | 58.8 | 7.86 | 1.6
2009-08-14 | 20:45 | 15.66 | 38.232 | 89.33 | 15.66 | 58.8 | 7.85 | 1.6
2009-08-14 | 21:00 | 15.65 | 38.209 | 89.321 | 15.65 | 58.8 | 7.85 | 1.8
2009-08-14 | 21:15 | 15.65 | 38.19 | 89.33 | 15.65 | 58.7 | 7.84 | 1.7
2009-08-14 | 21:30 | 15.64 | 38.168 | 89.246 | 15.64 | 58.7 | 7.83 | 1.6
2009-08-14 | 21:45 | 15.64 | 38.143 | 89.304 | 15.64 | 58.7 | 7.82 | 1.6
2009-08-14 | 22:00 | 15.64 | 38.126 | 89.271 | 15.64 | 58.6 | 7.82 | 1.7
2009-08-14 | 22:15 | 15.64 | 38.101 | 89.246 | 15.64 | 58.6 | 7.82 | 1.7
2009-08-14 | 22:30 | 15.63 | 38.099 | 89.229 | 15.63 | 58.6 | 7.81 | 1.7
2009-08-14 | 22:45 | 15.61 | 38.074 | 89.304 | 15.61 | 58.6 | 7.81 | 1.8
2009-08-14 | 23:00 | 15.59 | 38.079 | 89.279 | 15.59 | 58.6 | 7.8 | 1.8
2009-08-14 | 23:15 | 15.55 | 38.067 | 89.279 | 15.55 | 58.6 | 7.8 | 1.7
2009-08-14 | 23:30 | 15.52 | 38.066 | 89.346 | 15.52 | 58.5 | 7.79 | 1.8
2009-08-14 | 23:45 | 15.47 | 38.054 | 89.313 | 15.47 | 58.5 | 7.79 | 1.9
2009-08-15 | 0:00 | 15.44 | 38.056 | 89.271 | 15.44 | 58.5 | 7.79 | 1.8
2009-08-15 | 0:15 | 15.4 | 38.047 | 89.346 | 15.4 | 58.5 | 7.78 | 1.7
2009-08-15 | 0:30 | 15.36 | 38.054 | 89.229 | 15.36 | 58.5 | 7.78 | 2.5
2009-08-15 | 0:45 | 15.32 | 38.047 | 89.153 | 15.32 | 58.5 | 7.77 | 1.8
2009-08-15 | 1:01 | 15.27 | 38.054 | 89.254 | 15.27 | 58.6 | 7.78 | 2
2009-08-15 | 1:16 | 15.22 | 38.07 | 89.254 | 15.22 | 58.6 | 7.77 | 2
2009-08-15 | 1:31 | 15.18 | 38.07 | 89.229 | 15.18 | 58.7 | 7.77 | 1.8
2009-08-15 | 1:46 | 15.12 | 38.123 | 89.321 | 15.12 | 58.6 | 7.76 | 1.7
2009-08-15 | 2:01 | 15.07 | 38.099 | 89.338 | 15.07 | 58.6 | 7.76 | 1.7
2009-08-15 | 2:16 | 15.01 | 38.104 | 89.321 | 15.01 | 58.6 | 7.76 | 1.7
2009-08-15 | 2:31 | 14.96 | 38.116 | 89.288 | 14.96 | 58.7 | 7.76 | 1.8
2009-08-15 | 2:46 | 14.91 | 38.123 | 89.304 | 14.91 | 58.7 | 7.75 | 1.7
2009-08-15 | 3:01 | 14.85 | 38.138 | 89.288 | 14.85 | 58.7 | 7.75 | 1.7
2009-08-15 | 3:16 | 14.8 | 38.158 | 89.237 | 14.8 | 58.7 | 7.76 | 1.8
2009-08-15 | 3:31 | 14.75 | 38.17 | 89.254 | 14.75 | 58.7 | 7.75 | 1.7
2009-08-15 | 3:46 | 14.69 | 38.18 | 89.246 | 14.69 | 58.7 | 7.75 | 1.8
2009-08-15 | 4:01 | 14.63 | 38.186 | 89.246 | 14.63 | 58.8 | 7.75 | 1.8
2009-08-15 | 4:16 | 14.58 | 38.208 | 89.321 | 14.58 | 58.8 | 7.75 | 1.7
2009-08-15 | 4:31 | 14.51 | 38.227 | 89.246 | 14.51 | 58.8 | 7.75 | 1.8
2009-08-15 | 4:46 | 14.45 | 38.228 | 89.304 | 14.45 | 58.8 | 7.75 | 1.8
2009-08-15 | 5:01 | 14.38 | 38.242 | 89.204 | 14.38 | 58.9 | 7.75 | 1.8
2009-08-15 | 5:16 | 14.32 | 38.266 | 89.388 | 14.32 | 58.9 | 7.75 | 1.8
2009-08-15 | 5:31 | 14.25 | 38.285 | 89.254 | 14.25 | 58.9 | 7.74 | 1.8
2009-08-15 | 5:46 | 14.18 | 38.305 | 89.405 | 14.18 | 59 | 7.74 | 1.8
2009-08-15 | 6:01 | 14.11 | 38.324 | 89.338 | 14.11 | 59 | 7.74 | 2
2009-08-15 | 6:16 | 14.04 | 38.336 | 89.506 | 14.04 | 59 | 7.74 | 1.8
2009-08-15 | 6:31 | 13.98 | 38.345 | 89.556 | 13.98 | 59 | 7.75 | 1.7
2009-08-15 | 6:46 | 13.92 | 38.353 | 89.724 | 13.92 | 59 | 7.76 | 1.8
2009-08-15 | 7:01 | 13.87 | 38.367 | 89.984 | 13.87 | 59 | 7.76 | 1.8
2009-08-15 | 7:16 | 13.83 | 38.372 | 90.135 | 13.83 | 59 | 7.77 | 1.7
2009-08-15 | 7:31 | 13.78 | 38.38 | 90.345 | 13.78 | 59 | 7.78 | 1.7
2009-08-15 | 7:46 | 13.73 | 38.38 | 90.538 | 13.73 | 59 | 7.79 | 1.7
2009-08-15 | 8:01 | 13.7 | 38.382 | 90.664 | 13.7 | 59.1 | 7.81 | 2
2009-08-15 | 8:16 | 13.68 | 38.384 | 90.974 | 13.68 | 59.1 | 7.82 | 2.8
2009-08-15 | 8:31 | 13.67 | 38.384 | 91.226 | 13.67 | 59.1 | 7.84 | 1.8
2009-08-15 | 8:46 | 13.68 | 38.446 | 91.428 | 13.68 | 59 | 7.85 | 3.9
2009-08-15 | 9:01 | 13.7 | 38.378 | 91.797 | 13.7 | 59 | 7.86 | 1.8
2009-08-15 | 9:16 | 13.73 | 38.37 | 91.973 | 13.73 | 59 | 7.88 | 1.8
2009-08-15 | 9:31 | 13.78 | 38.372 | 92.317 | 13.78 | 59 | 7.9 | 1.7
2009-08-15 | 9:46 | 13.82 | 38.364 | 92.695 | 13.82 | 59 | 7.93 | 3.6
2009-08-15 | 10:00 | 13.88 | 38.365 | 93.056 | 13.88 | 59 | 7.96 | 1.8
2009-08-15 | 10:16 | 13.95 | 38.366 | 93.501 | 13.95 | 59 | 7.98 | 1.7
2009-08-15 | 10:31 | 14.03 | 38.358 | 93.828 | 14.03 | 59.1 | 8.01 | 2.6
2009-08-15 | 10:46 | 14.11 | 38.393 | 94.122 | 14.11 | 59 | 8.04 | 1.8
2009-08-15 | 11:01 | 14.2 | 38.371 | 94.432 | 14.2 | 59 | 8.06 | 3.2
2009-08-15 | 11:16 | 14.29 | 38.355 | 94.776 | 14.29 | 59 | 8.09 | 1.7
2009-08-15 | 11:31 | 14.38 | 38.359 | 95.061 | 14.38 | 59 | 8.11 | 1.6
2009-08-15 | 11:46 | 14.47 | 38.361 | 95.338 | 14.47 | 59 | 8.13 | 1.8
2009-08-15 | 12:01 | 14.55 | 38.363 | 95.548 | 14.55 | 59 | 8.15 | 1.7
2009-08-15 | 12:16 | 14.63 | 38.37 | 95.607 | 14.63 | 59 | 8.17 | 1.7
2009-08-15 | 12:31 | 14.71 | 38.38 | 95.8 | 14.71 | 59 | 8.19 | 1.6
2009-08-15 | 12:46 | 14.78 | 38.37 | 95.909 | 14.78 | 59 | 8.2 | 1.8
2009-08-15 | 13:00 | 14.85 | 38.368 | 95.901 | 14.85 | 59 | 8.21 | 1.7
2009-08-15 | 13:15 | 14.93 | 38.367 | 95.968 | 14.93 | 59 | 8.22 | 1.7
2009-08-15 | 13:30 | 14.99 | 38.361 | 96.094 | 14.99 | 59 | 8.24 | 1.6
2009-08-15 | 13:45 | 15.05 | 38.355 | 96.018 | 15.05 | 59 | 8.25 | 1.5
2009-08-15 | 14:00 | 15.11 | 38.361 | 96.069 | 15.11 | 59 | 8.27 | 1.6
2009-08-15 | 14:15 | 15.17 | 38.361 | 96.22 | 15.17 | 59 | 8.3 | 1.6
2009-08-15 | 14:30 | 15.22 | 38.359 | 96.035 | 15.22 | 59 | 8.31 | 2
2009-08-15 | 14:45 | 15.27 | 38.358 | 96.127 | 15.27 | 59 | 8.33 | 2.1
2009-08-15 | 15:00 | 15.32 | 38.36 | 96.01 | 15.32 | 59 | 8.36 | 1.8
2009-08-15 | 15:15 | 15.35 | 38.36 | 96.102 | 15.35 | 59 | 8.39 | 1.7
2009-08-15 | 15:30 | 15.38 | 38.352 | 95.901 | 15.38 | 59 | 8.44 | 2.4
2009-08-15 | 15:45 | 15.4 | 38.352 | 95.783 | 15.4 | 59 | 8.48 | 1.7
2009-08-15 | 16:00 | 15.42 | 38.343 | 95.775 | 15.42 | 59.1 | 8.5 | 1.6
2009-08-15 | 16:15 | 15.44 | 38.4 | 95.573 | 15.44 | 59 | 8.5 | 1.6
2009-08-15 | 16:30 | 15.46 | 38.337 | 95.498 | 15.46 | 59 | 8.51 | 1.7
2009-08-15 | 16:45 | 15.47 | 38.33 | 95.431 | 15.47 | 59 | 8.5 | 1.6
2009-08-15 | 17:00 | 15.46 | 38.352 | 95.154 | 15.46 | 58.9 | 8.5 | 1.7
2009-08-15 | 17:15 | 15.46 | 38.313 | 94.919 | 15.46 | 58.9 | 8.5 | 1.7
2009-08-15 | 17:30 | 15.44 | 38.315 | 94.793 | 15.44 | 58.9 | 8.47 | 1.7
2009-08-15 | 17:45 | 15.42 | 38.297 | 94.222 | 15.42 | 59 | 8.29 | 1.9
2009-08-15 | 18:00 | 15.36 | 38.331 | 93.677 | 15.36 | 58.9 | 8.21 | 1.8
2009-08-15 | 18:15 | 15.34 | 38.254 | 93.224 | 15.34 | 58.9 | 8.15 | 1.7
2009-08-15 | 18:30 | 15.32 | 38.254 | 93.064 | 15.32 | 58.8 | 8.16 | 1.6
2009-08-15 | 18:45 | 15.29 | 38.235 | 92.477 | 15.29 | 58.8 | 8.08 | 1.6
2009-08-15 | 19:00 | 15.26 | 38.214 | 92.023 | 15.26 | 58.8 | 8.05 | 1.5
2009-08-15 | 19:15 | 15.23 | 38.214 | 91.436 | 15.23 | 58.8 | 8 | 1.6
2009-08-15 | 19:30 | 15.21 | 38.21 | 90.84 | 15.21 | 58.7 | 7.96 | 1.8
2009-08-15 | 19:45 | 15.2 | 38.182 | 90.421 | 15.2 | 58.7 | 7.92 | 1.6
2009-08-15 | 20:00 | 15.2 | 38.155 | 90.186 | 15.2 | 58.7 | 7.9 | 1.5
2009-08-15 | 20:15 | 15.21 | 38.136 | 89.741 | 15.21 | 58.6 | 7.87 | 2
2009-08-15 | 20:30 | 15.22 | 38.116 | 89.514 | 15.22 | 58.6 | 7.86 | 1.5
2009-08-15 | 20:45 | 15.22 | 38.095 | 89.506 | 15.22 | 58.6 | 7.85 | 1.8
2009-08-15 | 21:00 | 15.23 | 38.075 | 89.33 | 15.23 | 58.5 | 7.84 | 2
2009-08-15 | 21:15 | 15.24 | 38.036 | 89.178 | 15.24 | 58.5 | 7.83 | 1.7
2009-08-15 | 21:30 | 15.25 | 38.009 | 89.22 | 15.25 | 58.4 | 7.82 | 1.7
2009-08-15 | 21:45 | 15.25 | 37.986 | 89.195 | 15.25 | 58.5 | 7.81 | 1.6
2009-08-15 | 22:00 | 15.26 | 38.009 | 89.237 | 15.26 | 58.4 | 7.8 | 2
2009-08-15 | 22:15 | 15.26 | 37.942 | 89.195 | 15.26 | 58.3 | 7.8 | 1.8
2009-08-15 | 22:30 | 15.26 | 37.925 | 89.22 | 15.26 | 58.3 | 7.8 | 3.7
2009-08-15 | 22:45 | 15.25 | 37.913 | 89.204 | 15.25 | 58.3 | 7.79 | 1.6
2009-08-15 | 23:00 | 15.25 | 37.899 | 89.17 | 15.25 | 58.4 | 7.79 | 5.7
2009-08-15 | 23:15 | 15.25 | 37.949 | 89.187 | 15.25 | 58.3 | 7.78 | 1.7
2009-08-15 | 23:30 | 15.24 | 37.887 | 89.22 | 15.24 | 58.3 | 7.78 | 1.8
2009-08-15 | 23:45 | 15.23 | 37.884 | 89.237 | 15.23 | 58.3 | 7.77 | 2
2009-08-16 | 0:00 | 15.22 | 37.887 | 89.204 | 15.22 | 58.3 | 7.77 | 1.8
2009-08-16 | 0:15 | 15.2 | 37.889 | 89.162 | 15.2 | 58.3 | 7.77 | 1.7
2009-08-16 | 0:30 | 15.18 | 37.892 | 89.111 | 15.18 | 58.3 | 7.77 | 1.7
2009-08-16 | 0:45 | 15.16 | 37.898 | 89.195 | 15.16 | 58.4 | 7.76 | 1.8
2009-08-16 | 1:01 | 15.13 | 37.928 | 89.204 | 15.13 | 58.3 | 7.76 | 1.7
2009-08-16 | 1:16 | 15.11 | 37.912 | 89.262 | 15.11 | 58.4 | 7.76 | 1.7
2009-08-16 | 1:31 | 15.08 | 37.929 | 89.212 | 15.08 | 58.4 | 7.76 | 2
2009-08-16 | 1:46 | 15.05 | 37.936 | 89.262 | 15.05 | 58.4 | 7.76 | 1.8
2009-08-16 | 2:01 | 15.02 | 37.948 | 89.237 | 15.02 | 58.4 | 7.75 | 1.8
2009-08-16 | 2:16 | 14.98 | 37.954 | 89.187 | 14.98 | 58.4 | 7.75 | 1.8
2009-08-16 | 2:31 | 14.95 | 37.97 | 89.33 | 14.95 | 58.4 | 7.75 | 2.1
2009-08-16 | 2:46 | 14.91 | 37.986 | 89.237 | 14.91 | 58.5 | 7.75 | 1.8
2009-08-16 | 3:01 | 14.86 | 38.003 | 89.321 | 14.86 | 58.5 | 7.75 | 1.7
2009-08-16 | 3:16 | 14.82 | 38.016 | 89.178 | 14.82 | 58.5 | 7.75 | 1.8
2009-08-16 | 3:31 | 14.78 | 38.025 | 89.296 | 14.78 | 58.6 | 7.75 | 1.8
2009-08-16 | 3:46 | 14.74 | 38.072 | 89.321 | 14.74 | 58.5 | 7.74 | 1.7
2009-08-16 | 4:01 | 14.7 | 38.057 | 89.229 | 14.7 | 58.6 | 7.74 | 1.8
2009-08-16 | 4:16 | 14.65 | 38.068 | 89.254 | 14.65 | 58.6 | 7.75 | 1.8
2009-08-16 | 4:31 | 14.6 | 38.081 | 89.288 | 14.6 | 58.6 | 7.74 | 1.8
2009-08-16 | 4:46 | 14.55 | 38.094 | 89.346 | 14.55 | 58.6 | 7.74 | 1.8
2009-08-16 | 5:01 | 14.5 | 38.108 | 89.262 | 14.5 | 58.7 | 7.74 | 1.8
2009-08-16 | 5:16 | 14.45 | 38.133 | 89.279 | 14.45 | 58.7 | 7.74 | 1.7
2009-08-16 | 5:31 | 14.4 | 38.144 | 89.321 | 14.4 | 58.7 | 7.74 | 1.8
2009-08-16 | 5:46 | 14.35 | 38.183 | 89.313 | 14.35 | 58.7 | 7.74 | 1.9
2009-08-16 | 6:01 | 14.29 | 38.185 | 89.288 | 14.29 | 58.8 | 7.74 | 1.9
2009-08-16 | 6:16 | 14.24 | 38.194 | 89.413 | 14.24 | 58.9 | 7.74 | 1.8
2009-08-16 | 6:31 | 14.19 | 38.284 | 89.573 | 14.19 | 58.9 | 7.74 | 1.8
2009-08-16 | 6:46 | 14.14 | 38.262 | 89.623 | 14.14 | 59 | 7.75 | 2.1
2009-08-16 | 7:01 | 14.09 | 38.339 | 89.766 | 14.09 | 58.9 | 7.75 | 1.7
2009-08-16 | 7:16 | 14.04 | 38.277 | 90.034 | 14.04 | 59 | 7.77 | 1.8
2009-08-16 | 7:31 | 14.01 | 38.354 | 90.177 | 14.01 | 58.9 | 7.77 | 1.8
2009-08-16 | 7:46 | 13.98 | 38.304 | 90.387 | 13.98 | 58.9 | 7.78 | 1.8
2009-08-16 | 8:01 | 13.95 | 38.265 | 90.614 | 13.95 | 58.9 | 7.79 | 2.5
2009-08-16 | 8:16 | 13.94 | 38.257 | 90.823 | 13.94 | 58.9 | 7.81 | 2.6
2009-08-16 | 8:31 | 13.93 | 38.304 | 91 | 13.93 | 58.9 | 7.82 | 2.3
2009-08-16 | 8:46 | 13.94 | 38.313 | 91.302 | 13.94 | 58.9 | 7.83 | 1.7
2009-08-16 | 9:01 | 13.97 | 38.303 | 91.562 | 13.97 | 58.9 | 7.85 | 1.8
2009-08-16 | 9:16 | 14 | 38.28 | 91.898 | 14 | 58.9 | 7.86 | 1.8
2009-08-16 | 9:31 | 14.04 | 38.277 | 92.065 | 14.04 | 58.9 | 7.88 | 1.7
2009-08-16 | 9:46 | 14.09 | 38.29 | 92.342 | 14.09 | 58.9 | 7.92 | 1.8
2009-08-16 | 10:00 | 14.15 | 38.285 | 92.838 | 14.15 | 58.9 | 7.94 | 1.7
2009-08-16 | 10:16 | 14.21 | 38.282 | 93.45 | 14.21 | 58.9 | 7.96 | 2
2009-08-16 | 10:31 | 14.29 | 38.275 | 93.736 | 14.29 | 58.9 | 7.99 | 1.7
2009-08-16 | 10:46 | 14.37 | 38.264 | 93.962 | 14.37 | 58.9 | 8.02 | 1.6
2009-08-16 | 11:01 | 14.47 | 38.266 | 94.499 | 14.47 | 58.9 | 8.04 | 1.7
2009-08-16 | 11:16 | 14.56 | 38.28 | 94.55 | 14.56 | 58.9 | 8.07 | 1.7
2009-08-16 | 11:31 | 14.66 | 38.266 | 94.818 | 14.66 | 58.9 | 8.09 | 1.7
2009-08-16 | 11:46 | 14.76 | 38.303 | 95.154 | 14.76 | 59 | 8.12 | 1.7
2009-08-16 | 12:01 | 14.86 | 38.354 | 95.364 | 14.86 | 58.9 | 8.13 | 2.1
2009-08-16 | 12:16 | 14.96 | 38.283 | 95.54 | 14.96 | 58.9 | 8.15 | 1.8
2009-08-16 | 12:31 | 15.06 | 38.263 | 95.733 | 15.06 | 58.9 | 8.17 | 1.6
2009-08-16 | 12:46 | 15.16 | 38.26 | 95.724 | 15.16 | 58.9 | 8.19 | 1.7
2009-08-16 | 13:00 | 15.25 | 38.268 | 95.934 | 15.25 | 58.9 | 8.19 | 1.6
2009-08-16 | 13:15 | 15.34 | 38.265 | 96.069 | 15.34 | 58.8 | 8.2 | 1.5
2009-08-16 | 13:30 | 15.42 | 38.244 | 96.01 | 15.42 | 58.8 | 8.21 | 1.6
2009-08-16 | 13:45 | 15.51 | 38.229 | 96.06 | 15.51 | 58.8 | 8.23 | 1.7
2009-08-16 | 14:00 | 15.59 | 38.225 | 96.211 | 15.59 | 58.8 | 8.25 | 1.5
2009-08-16 | 14:15 | 15.67 | 38.225 | 96.119 | 15.67 | 58.8 | 8.27 | 1.6
2009-08-16 | 14:30 | 15.74 | 38.226 | 96.094 | 15.74 | 58.8 | 8.29 | 1.7
2009-08-16 | 14:45 | 15.81 | 38.23 | 96.077 | 15.81 | 58.8 | 8.31 | 1.7
2009-08-16 | 15:00 | 15.87 | 38.226 | 96.01 | 15.87 | 58.8 | 8.33 | 1.6
2009-08-16 | 15:15 | 15.92 | 38.226 | 96.001 | 15.92 | 58.8 | 8.38 | 1.6
2009-08-16 | 15:30 | 15.97 | 38.226 | 95.892 | 15.97 | 58.8 | 8.42 | 1.6
2009-08-16 | 15:45 | 16.01 | 38.225 | 95.649 | 16.01 | 58.8 | 8.46 | 2.3
2009-08-16 | 16:00 | 16.04 | 38.214 | 95.691 | 16.04 | 58.8 | 8.48 | 1.8
2009-08-16 | 16:15 | 16.07 | 38.214 | 95.548 | 16.07 | 58.8 | 8.5 | 1.7
2009-08-16 | 16:30 | 16.09 | 38.249 | 95.372 | 16.09 | 58.8 | 8.51 | 1.5
2009-08-16 | 16:45 | 16.1 | 38.213 | 95.162 | 16.1 | 58.8 | 8.51 | 1.5
2009-08-16 | 17:00 | 16.1 | 38.205 | 95.028 | 16.1 | 58.8 | 8.5 | 2.4
2009-08-16 | 17:15 | 16.1 | 38.201 | 94.751 | 16.1 | 58.8 | 8.48 | 3.1
2009-08-16 | 17:30 | 16.08 | 38.192 | 94.541 | 16.08 | 58.7 | 8.46 | 1.5
2009-08-16 | 17:45 | 16.06 | 38.185 | 94.004 | 16.06 | 58.7 | 8.25 | 1.8
2009-08-16 | 18:00 | 16.03 | 38.176 | 93.576 | 16.03 | 58.7 | 8.17 | 1.6
2009-08-16 | 18:15 | 15.99 | 38.166 | 92.98 | 15.99 | 58.7 | 8.12 | 6.8
2009-08-16 | 18:30 | 15.95 | 38.165 | 92.519 | 15.95 | 58.7 | 8.09 | 1.5
2009-08-16 | 18:45 | 15.93 | 38.15 | 92.007 | 15.93 | 58.7 | 8.05 | 2.1
2009-08-16 | 19:00 | 15.89 | 38.135 | 91.486 | 15.89 | 58.6 | 8 | 2.4
2009-08-16 | 19:15 | 15.86 | 38.118 | 90.874 | 15.86 | 58.6 | 7.97 | 1.5
2009-08-16 | 19:30 | 15.84 | 38.111 | 90.37 | 15.84 | 58.6 | 7.94 | 1.5
2009-08-16 | 19:45 | 15.82 | 38.09 | 90.127 | 15.82 | 58.6 | 7.91 | 1.6
2009-08-16 | 20:00 | 15.82 | 38.083 | 89.85 | 15.82 | 58.6 | 7.89 | 1.9
2009-08-16 | 20:15 | 15.83 | 38.063 | 89.615 | 15.83 | 58.5 | 7.87 | 1.9
2009-08-16 | 20:30 | 15.83 | 38.035 | 89.531 | 15.83 | 58.5 | 7.85 | 2
2009-08-16 | 20:45 | 15.83 | 38.011 | 89.321 | 15.83 | 58.5 | 7.84 | 1.8
2009-08-16 | 21:00 | 15.83 | 38.001 | 89.313 | 15.83 | 58.4 | 7.83 | 2
2009-08-16 | 21:15 | 15.84 | 37.976 | 89.237 | 15.84 | 58.4 | 7.83 | 1.7
2009-08-16 | 21:30 | 15.84 | 37.954 | 89.254 | 15.84 | 58.4 | 7.82 | 1.7
2009-08-16 | 21:45 | 15.84 | 37.938 | 89.296 | 15.84 | 58.3 | 7.81 | 1.8
2009-08-16 | 22:00 | 15.84 | 37.919 | 89.212 | 15.84 | 58.3 | 7.81 | 1.6
2009-08-16 | 22:15 | 15.84 | 37.902 | 89.195 | 15.84 | 58.3 | 7.8 | 1.8
2009-08-16 | 22:30 | 15.83 | 37.891 | 89.162 | 15.83 | 58.3 | 7.8 | 2.5
2009-08-16 | 22:45 | 15.82 | 37.871 | 89.254 | 15.82 | 58.2 | 7.8 | 1.7
2009-08-16 | 23:00 | 15.81 | 37.859 | 89.296 | 15.81 | 58.2 | 7.8 | 1.9
2009-08-16 | 23:15 | 15.8 | 37.85 | 89.229 | 15.8 | 58.2 | 7.79 | 1.9
2009-08-16 | 23:30 | 15.78 | 37.855 | 89.22 | 15.78 | 58.2 | 7.79 | 2.3
2009-08-16 | 23:45 | 15.76 | 37.857 | 89.313 | 15.76 | 58.3 | 7.79 | 3.2
2009-08-17 | 0:00 | 15.74 | 37.883 | 89.271 | 15.74 | 58.2 | 7.78 | 1.9
2009-08-17 | 0:15 | 15.72 | 37.848 | 89.271 | 15.72 | 58.3 | 7.78 | 1.8
2009-08-17 | 0:30 | 15.69 | 37.891 | 89.321 | 15.69 | 58.2 | 7.78 | 2
2009-08-17 | 0:45 | 15.67 | 37.862 | 89.246 | 15.67 | 58.3 | 7.77 | 1.7
2009-08-17 | 1:01 | 15.64 | 37.892 | 89.363 | 15.64 | 58.3 | 7.77 | 1.7
2009-08-17 | 1:16 | 15.61 | 37.884 | 89.321 | 15.61 | 58.3 | 7.77 | 1.8
2009-08-17 | 1:31 | 15.57 | 37.889 | 89.296 | 15.57 | 58.3 | 7.77 | 1.7
2009-08-17 | 1:46 | 15.54 | 37.907 | 89.388 | 15.54 | 58.3 | 7.77 | 1.9
2009-08-17 | 2:01 | 15.5 | 37.919 | 89.313 | 15.5 | 58.4 | 7.77 | 1.8
2009-08-17 | 2:16 | 15.46 | 37.968 | 89.254 | 15.46 | 58.4 | 7.77 | 1.9
2009-08-17 | 2:31 | 15.41 | 37.957 | 89.271 | 15.41 | 58.4 | 7.76 | 1.8
2009-08-17 | 2:46 | 15.37 | 37.959 | 89.279 | 15.37 | 58.4 | 7.76 | 2.1
2009-08-17 | 3:01 | 15.32 | 37.979 | 89.313 | 15.32 | 58.5 | 7.76 | 1.7
2009-08-17 | 3:16 | 15.28 | 38.006 | 89.321 | 15.28 | 58.5 | 7.76 | 3.1
2009-08-17 | 3:31 | 15.22 | 38.043 | 89.363 | 15.22 | 58.5 | 7.76 | 1.8
2009-08-17 | 3:46 | 15.17 | 38.027 | 89.254 | 15.17 | 58.6 | 7.76 | 2.3
2009-08-17 | 4:01 | 15.12 | 38.06 | 89.304 | 15.12 | 58.6 | 7.76 | 1.7
2009-08-17 | 4:16 | 15.06 | 38.059 | 89.346 | 15.06 | 58.6 | 7.76 | 1.9
2009-08-17 | 4:31 | 15.01 | 38.102 | 89.346 | 15.01 | 58.6 | 7.76 | 2.4
2009-08-17 | 4:46 | 14.95 | 38.087 | 89.346 | 14.95 | 58.6 | 7.75 | 1.7
2009-08-17 | 5:01 | 14.89 | 38.101 | 89.246 | 14.89 | 58.6 | 7.75 | 2
2009-08-17 | 5:16 | 14.83 | 38.119 | 89.422 | 14.83 | 58.8 | 7.75 | 1.8
2009-08-17 | 5:31 | 14.77 | 38.247 | 89.38 | 14.77 | 58.9 | 7.74 | 1.8
2009-08-17 | 5:46 | 14.71 | 38.257 | 89.397 | 14.71 | 58.9 | 7.74 | 1.8
2009-08-17 | 6:01 | 14.65 | 38.267 | 89.363 | 14.65 | 58.9 | 7.74 | 2.3
2009-08-17 | 6:16 | 14.59 | 38.289 | 89.523 | 14.59 | 58.8 | 7.74 | 1.7
2009-08-17 | 6:31 | 14.53 | 38.245 | 89.531 | 14.53 | 58.9 | 7.74 | 1.7
2009-08-17 | 6:46 | 14.47 | 38.303 | 89.699 | 14.47 | 58.9 | 7.75 | 1.8
2009-08-17 | 7:01 | 14.42 | 38.309 | 89.934 | 14.42 | 58.9 | 7.75 | 1.8
2009-08-17 | 7:16 | 14.37 | 38.313 | 90.194 | 14.37 | 59 | 7.77 | 1.7
2009-08-17 | 7:31 | 14.33 | 38.325 | 90.379 | 14.33 | 59.1 | 7.77 | 4
2009-08-17 | 7:46 | 14.3 | 38.422 | 90.647 | 14.3 | 59.1 | 7.79 | 2
2009-08-17 | 8:01 | 14.28 | 38.439 | 90.932 | 14.28 | 59 | 7.8 | 1.8
2009-08-17 | 8:16 | 14.27 | 38.345 | 91.268 | 14.27 | 59 | 7.81 | 1.8
2009-08-17 | 8:31 | 14.27 | 38.344 | 91.788 | 14.27 | 59 | 7.83 | 1.7
2009-08-17 | 8:46 | 14.28 | 38.35 | 92.175 | 14.28 | 59 | 7.85 | 3.5
2009-08-17 | 9:01 | 14.3 | 38.348 | 92.435 | 14.3 | 59 | 7.88 | 1.7
2009-08-17 | 9:16 | 14.32 | 38.354 | 92.561 | 14.32 | 59 | 7.89 | 1.8
2009-08-17 | 9:31 | 14.35 | 38.339 | 92.762 | 14.35 | 59 | 7.91 | 2.7
2009-08-17 | 9:46 | 14.39 | 38.342 | 92.838 | 14.39 | 59 | 7.93 | 1.7
2009-08-17 | 10:00 | 14.44 | 38.351 | 93.182 | 14.44 | 59 | 7.96 | 1.7
2009-08-17 | 10:16 | 14.5 | 38.349 | 93.794 | 14.5 | 59 | 7.99 | 1.6
2009-08-17 | 10:31 | 14.58 | 38.345 | 94.138 | 14.58 | 59 | 8.03 | 1.8
2009-08-17 | 10:46 | 14.64 | 38.359 | 94.491 | 14.64 | 59 | 8.04 | 1.6
2009-08-17 | 11:01 | 14.71 | 38.371 | 94.667 | 14.71 | 59.2 | 8.07 | 1.6
2009-08-17 | 11:16 | 14.8 | 38.5 | 95.255 | 14.8 | 59 | 8.13 | 1.5
2009-08-17 | 11:31 | 14.91 | 38.361 | 95.573 | 14.91 | 59.8 | 8.17 | 1.5
2009-08-17 | 11:46 | 14.97 | 38.883 | 95.515 | 14.97 | 59.5 | 8.14 | 1.9
2009-08-17 | 12:01 | 15.02 | 38.7 | 95.54 | 15.02 | 59.4 | 8.15 | 1.8
2009-08-17 | 12:16 | 15.08 | 38.624 | 95.406 | 15.08 | 59.4 | 8.15 | 1.7
2009-08-17 | 12:31 | 15.19 | 38.625 | 95.666 | 15.19 | 59.5 | 8.19 | 2.6
2009-08-17 | 12:46 | 15.3 | 38.679 | 95.909 | 15.3 | 59.6 | 8.22 | 2
2009-08-17 | 13:00 | 15.41 | 38.734 | 96.069 | 15.41 | 59.4 | 8.23 | 1.5
2009-08-17 | 13:15 | 15.49 | 38.62 | 96.287 | 15.49 | 59.5 | 8.25 | 1.8
2009-08-17 | 13:30 | 15.59 | 38.692 | 96.337 | 15.59 | 59.5 | 8.27 | 1.7
2009-08-17 | 13:45 | 15.68 | 38.685 | 96.455 | 15.68 | 59.5 | 8.29 | 1.7
2009-08-17 | 14:00 | 15.76 | 38.677 | 96.455 | 15.76 | 59.5 | 8.3 | 1.5
2009-08-17 | 14:15 | 15.84 | 38.68 | 96.698 | 15.84 | 59.5 | 8.34 | 1.5
2009-08-17 | 14:30 | 15.91 | 38.673 | 96.622 | 15.91 | 59.5 | 8.39 | 1.5
2009-08-17 | 14:45 | 15.94 | 38.663 | 96.631 | 15.94 | 59.4 | 8.4 | 1.5
2009-08-17 | 15:00 | 15.96 | 38.629 | 96.253 | 15.96 | 59.4 | 8.41 | 1.5
2009-08-17 | 15:15 | 16.05 | 38.637 | 96.673 | 16.05 | 59.5 | 8.5 | 2.1
2009-08-17 | 15:30 | 16.1 | 38.67 | 96.547 | 16.1 | 59.5 | 8.52 | 2.1
2009-08-17 | 15:45 | 16.14 | 38.651 | 96.362 | 16.14 | 59.5 | 8.52 | 3.3
2009-08-17 | 16:00 | 16.17 | 38.672 | 96.203 | 16.17 | 59.4 | 8.55 | 1.5
2009-08-17 | 16:15 | 16.19 | 38.624 | 96.018 | 16.19 | 59.3 | 8.55 | 1.8
2009-08-17 | 16:30 | 16.17 | 38.52 | 95.28 | 16.17 | 59.2 | 8.48 | 3.2
2009-08-17 | 16:45 | 16.19 | 38.501 | 95.246 | 16.19 | 59.2 | 8.55 | 1.6
2009-08-17 | 17:00 | 16.21 | 38.506 | 95.38 | 16.21 | 59.2 | 8.55 | 1.8
2009-08-17 | 17:15 | 16.21 | 38.507 | 94.986 | 16.21 | 59.1 | 8.54 | 2.2
2009-08-17 | 17:30 | 16.17 | 38.44 | 94.701 | 16.17 | 59.1 | 8.49 | 1.6
2009-08-17 | 17:45 | 16.15 | 38.427 | 93.97 | 16.15 | 58.9 | 8.22 | 2
2009-08-17 | 18:00 | 16.13 | 38.267 | 93.71 | 16.13 | 59.1 | 8.17 | 1.6
2009-08-17 | 18:15 | 16.11 | 38.437 | 93.232 | 16.11 | 58.8 | 8.15 | 1.5
2009-08-17 | 18:30 | 16.09 | 38.242 | 92.804 | 16.09 | 58.9 | 8.1 | 1.6
2009-08-17 | 18:45 | 16.07 | 38.279 | 92.292 | 16.07 | 58.9 | 8.06 | 1.6
2009-08-17 | 19:00 | 16.04 | 38.268 | 91.637 | 16.04 | 58.9 | 8.01 | 1.9
2009-08-17 | 19:15 | 16.02 | 38.264 | 91.125 | 16.02 | 58.8 | 7.98 | 1.9
2009-08-17 | 19:30 | 16 | 38.239 | 90.63 | 16 | 58.8 | 7.95 | 2.6
2009-08-17 | 19:45 | 16 | 38.223 | 90.429 | 16 | 59.2 | 7.93 | 4.1
2009-08-17 | 20:00 | 15.99 | 38.479 | 90.177 | 15.99 | 58.7 | 7.9 | 1.5
2009-08-17 | 20:15 | 15.99 | 38.18 | 89.799 | 15.99 | 59.4 | 7.87 | 1.6
2009-08-17 | 20:30 | 15.98 | 38.634 | 89.59 | 15.98 | 58.5 | 7.85 | 1.6
2009-08-17 | 20:45 | 15.97 | 38.053 | 89.531 | 15.97 | 58.5 | 7.84 | 5.7
2009-08-17 | 21:00 | 15.97 | 38.032 | 89.413 | 15.97 | 58.5 | 7.83 | 2.1
2009-08-17 | 21:15 | 15.96 | 38.015 | 89.338 | 15.96 | 58.4 | 7.79 | 2
2009-08-17 | 21:30 | 15.95 | 37.987 | 89.304 | 15.95 | 58.4 | 7.81 | 2.1
2009-08-17 | 21:45 | 15.93 | 37.971 | 89.271 | 15.93 | 58.4 | 7.8 | 1.7
2009-08-17 | 22:00 | 15.92 | 37.957 | 89.321 | 15.92 | 58.4 | 7.77 | 1.7
2009-08-17 | 22:15 | 15.91 | 37.938 | 89.296 | 15.91 | 58.4 | 7.79 | 2
2009-08-17 | 22:30 | 15.89 | 37.932 | 89.262 | 15.89 | 58.3 | 7.79 | 2
2009-08-17 | 22:45 | 15.88 | 37.909 | 89.38 | 15.88 | 58.3 | 7.78 | 1.7
2009-08-17 | 23:00 | 15.86 | 37.889 | 89.371 | 15.86 | 58.3 | 7.78 | 1.7
2009-08-17 | 23:15 | 15.84 | 37.885 | 89.296 | 15.84 | 58.3 | 7.77 | 2.1
2009-08-17 | 23:30 | 15.82 | 37.881 | 89.313 | 15.82 | 58.3 | 7.77 | 5
2009-08-17 | 23:45 | 15.8 | 37.87 | 89.279 | 15.8 | 58.3 | 7.76 | 2.3
2009-08-18 | 0:00 | 15.78 | 37.872 | 89.321 | 15.78 | 58.3 | 7.77 | 1.9
2009-08-18 | 0:15 | 15.76 | 37.878 | 89.279 | 15.76 | 58.3 | 7.76 | 3
2009-08-18 | 0:30 | 15.73 | 37.883 | 89.254 | 15.73 | 58.3 | 7.76 | 1.7
2009-08-18 | 0:45 | 15.7 | 37.892 | 89.195 | 15.7 | 58.3 | 7.75 | 2
2009-08-18 | 1:01 | 15.68 | 37.902 | 89.288 | 15.68 | 58.3 | 7.75 | 2.7
2009-08-18 | 1:16 | 15.64 | 37.906 | 89.195 | 15.64 | 58.3 | 7.75 | 2.6
2009-08-18 | 1:31 | 15.61 | 37.919 | 89.254 | 15.61 | 58.3 | 7.75 | 1.9
2009-08-18 | 1:46 | 15.57 | 37.927 | 89.321 | 15.57 | 58.4 | 7.75 | 2
2009-08-18 | 2:01 | 15.53 | 37.956 | 89.128 | 15.53 | 58.4 | 7.74 | 1.8
2009-08-18 | 2:16 | 15.49 | 37.957 | 89.22 | 15.49 | 58.4 | 7.74 | 6.1
2009-08-18 | 2:31 | 15.45 | 37.977 | 89.254 | 15.45 | 58.5 | 7.74 | 2.3
2009-08-18 | 2:46 | 15.41 | 37.993 | 89.254 | 15.41 | 58.5 | 7.74 | 3.2
2009-08-18 | 3:01 | 15.37 | 38.005 | 89.33 | 15.37 | 58.5 | 7.74 | 3.4
2009-08-18 | 3:16 | 15.32 | 38.024 | 89.246 | 15.32 | 58.5 | 7.73 | 2.6
2009-08-18 | 3:31 | 15.27 | 38.045 | 89.304 | 15.27 | 58.6 | 7.74 | 2.7
2009-08-18 | 3:46 | 15.22 | 38.063 | 89.212 | 15.22 | 58.6 | 7.73 | 1.7
2009-08-18 | 4:01 | 15.17 | 38.082 | 89.346 | 15.17 | 58.6 | 7.73 | 2.3
2009-08-18 | 4:16 | 15.12 | 38.1 | 89.229 | 15.12 | 58.6 | 7.73 | 2.9
2009-08-18 | 4:31 | 15.07 | 38.109 | 89.33 | 15.07 | 58.7 | 7.73 | 1.8
2009-08-18 | 4:46 | 15.02 | 38.125 | 89.237 | 15.02 | 58.7 | 7.73 | 2.1
2009-08-18 | 5:01 | 14.96 | 38.144 | 89.304 | 14.96 | 58.7 | 7.73 | 1.8
2009-08-18 | 5:16 | 14.9 | 38.162 | 89.33 | 14.9 | 58.7 | 7.73 | 3.6
2009-08-18 | 5:31 | 14.84 | 38.183 | 89.288 | 14.84 | 58.8 | 7.73 | 2.4
2009-08-18 | 5:46 | 14.78 | 38.201 | 89.288 | 14.78 | 58.8 | 7.72 | 1.8
2009-08-18 | 6:01 | 14.72 | 38.221 | 89.346 | 14.72 | 58.8 | 7.72 | 2
2009-08-18 | 6:16 | 14.66 | 38.233 | 89.363 | 14.66 | 58.8 | 7.73 | 2.3
2009-08-18 | 6:31 | 14.61 | 38.252 | 89.506 | 14.61 | 58.9 | 7.74 | 1.8
2009-08-18 | 6:46 | 14.55 | 38.262 | 89.674 | 14.55 | 58.9 | 7.74 | 2
2009-08-18 | 7:01 | 14.5 | 38.267 | 89.9 | 14.5 | 58.9 | 7.75 | 1.8
2009-08-18 | 7:16 | 14.44 | 38.278 | 90.085 | 14.44 | 58.9 | 7.76 | 4.8
2009-08-18 | 7:31 | 14.4 | 38.284 | 90.454 | 14.4 | 58.9 | 7.77 | 1.7
2009-08-18 | 7:46 | 14.36 | 38.298 | 90.731 | 14.36 | 59 | 7.78 | 3.2
2009-08-18 | 8:01 | 14.33 | 38.325 | 91.008 | 14.33 | 58.9 | 7.8 | 2.1
2009-08-18 | 8:16 | 14.31 | 38.303 | 91.377 | 14.31 | 58.9 | 7.82 | 1.7
2009-08-18 | 8:31 | 14.29 | 38.302 | 91.52 | 14.29 | 58.9 | 7.83 | 4.2
2009-08-18 | 8:46 | 14.29 | 38.294 | 91.805 | 14.29 | 59 | 7.85 | 1.8
2009-08-18 | 9:01 | 14.29 | 38.356 | 91.998 | 14.29 | 58.9 | 7.85 | 5.4
2009-08-18 | 9:16 | 14.31 | 38.292 | 92.233 | 14.31 | 58.9 | 7.86 | 1.8
2009-08-18 | 9:31 | 14.34 | 38.282 | 92.577 | 14.34 | 58.9 | 7.88 | 3.1
2009-08-18 | 9:46 | 14.38 | 38.285 | 92.98 | 14.38 | 58.9 | 7.9 | 1.7
2009-08-18 | 10:00 | 14.42 | 38.284 | 93.207 | 14.42 | 58.9 | 7.92 | 1.6
2009-08-18 | 10:16 | 14.48 | 38.275 | 93.777 | 14.48 | 58.9 | 7.96 | 1.5
2009-08-18 | 10:31 | 14.54 | 38.272 | 94.222 | 14.54 | 58.9 | 8 | 2.3
2009-08-18 | 10:46 | 14.61 | 38.279 | 94.449 | 14.61 | 58.9 | 8.03 | 1.6
2009-08-18 | 11:01 | 14.69 | 38.299 | 94.86 | 14.69 | 58.9 | 8.07 | 2.5
2009-08-18 | 11:16 | 14.78 | 38.294 | 95.053 | 14.78 | 58.9 | 8.11 | 1.6
2009-08-18 | 11:31 | 14.87 | 38.26 | 95.213 | 14.87 | 58.9 | 8.14 | 2.1
2009-08-18 | 11:46 | 14.96 | 38.259 | 95.548 | 14.96 | 58.8 | 8.15 | 1.8
2009-08-18 | 12:01 | 15.04 | 38.252 | 95.733 | 15.04 | 58.8 | 8.17 | 1.7
2009-08-18 | 12:16 | 15.13 | 38.25 | 95.758 | 15.13 | 58.8 | 8.2 | 1.8
2009-08-18 | 12:31 | 15.21 | 38.246 | 95.926 | 15.21 | 58.8 | 8.21 | 3.7
2009-08-18 | 12:46 | 15.29 | 38.245 | 96.027 | 15.29 | 58.9 | 8.24 | 1.7
2009-08-18 | 13:00 | 15.37 | 38.256 | 96.178 | 15.37 | 58.8 | 8.26 | 1.6
2009-08-18 | 13:15 | 15.45 | 38.234 | 96.329 | 15.45 | 58.9 | 8.28 | 6.4
2009-08-18 | 13:30 | 15.54 | 38.267 | 96.253 | 15.54 | 58.8 | 8.31 | 2.8
2009-08-18 | 13:45 | 15.61 | 38.237 | 96.32 | 15.61 | 58.9 | 8.34 | 2.1
2009-08-18 | 14:00 | 15.68 | 38.254 | 96.371 | 15.68 | 58.9 | 8.36 | 1.6
2009-08-18 | 14:15 | 15.76 | 38.274 | 96.438 | 15.76 | 58.8 | 8.39 | 4.5
2009-08-18 | 14:30 | 15.82 | 38.245 | 96.262 | 15.82 | 58.8 | 8.4 | 1.8
2009-08-18 | 14:45 | 15.89 | 38.25 | 96.32 | 15.89 | 58.8 | 8.43 | 1.5
2009-08-18 | 15:00 | 15.95 | 38.25 | 96.22 | 15.95 | 58.9 | 8.43 | 1.4
2009-08-18 | 15:15 | 16.01 | 38.276 | 96.018 | 16.01 | 58.8 | 8.45 | 3
2009-08-18 | 15:30 | 16.06 | 38.244 | 95.901 | 16.06 | 58.9 | 8.52 | 3
2009-08-18 | 15:45 | 16.1 | 38.285 | 95.792 | 16.1 | 58.8 | 8.52 | 1.8
2009-08-18 | 16:00 | 16.14 | 38.238 | 95.657 | 16.14 | 58.8 | 8.56 | 1.5
2009-08-18 | 16:15 | 16.17 | 38.23 | 95.448 | 16.17 | 58.8 | 8.57 | 1.5
2009-08-18 | 16:30 | 16.2 | 38.224 | 95.372 | 16.2 | 58.8 | 8.58 | 2
2009-08-18 | 16:45 | 16.21 | 38.234 | 95.221 | 16.21 | 58.8 | 8.57 | 3.7
2009-08-18 | 17:00 | 16.22 | 38.208 | 94.894 | 16.22 | 58.8 | 8.57 | 1.5
2009-08-18 | 17:15 | 16.22 | 38.206 | 94.734 | 16.22 | 58.8 | 8.55 | 2.8
2009-08-18 | 17:30 | 16.21 | 38.251 | 94.34 | 16.21 | 58.8 | 8.5 | 4.2
2009-08-18 | 17:45 | 16.2 | 38.19 | 93.945 | 16.2 | 58.7 | 8.26 | 4.8
2009-08-18 | 18:00 | 16.17 | 38.185 | 93.45 | 16.17 | 58.8 | 8.16 | 1.4
2009-08-18 | 18:15 | 16.14 | 38.195 | 92.821 | 16.14 | 58.7 | 8.16 | 2
2009-08-18 | 18:30 | 16.12 | 38.171 | 92.393 | 16.12 | 58.7 | 8.09 | 1.7
2009-08-18 | 18:45 | 16.09 | 38.164 | 91.965 | 16.09 | 58.7 | 8.04 | 2.9
2009-08-18 | 19:00 | 16.07 | 38.156 | 91.419 | 16.07 | 58.7 | 8 | 1.7
2009-08-18 | 19:15 | 16.05 | 38.176 | 90.815 | 16.05 | 58.7 | 7.96 | 1.5
2009-08-18 | 19:30 | 16.03 | 38.146 | 90.32 | 16.03 | 58.7 | 7.94 | 1.5
2009-08-18 | 19:45 | 16.02 | 38.175 | 89.9 | 16.02 | 58.6 | 7.9 | 1.6
2009-08-18 | 20:00 | 16.02 | 38.113 | 89.573 | 16.02 | 58.6 | 7.87 | 1.6
2009-08-18 | 20:15 | 16.01 | 38.088 | 89.371 | 16.01 | 58.6 | 7.85 | 1.5
2009-08-18 | 20:30 | 16.01 | 38.065 | 89.187 | 16.01 | 58.5 | 7.83 | 1.4
2009-08-18 | 20:45 | 16.01 | 38.055 | 89.069 | 16.01 | 58.5 | 7.82 | 1.8
2009-08-18 | 21:00 | 16.01 | 38.034 | 89.027 | 16.01 | 58.5 | 7.81 | 1.5
2009-08-18 | 21:15 | 16.01 | 38.006 | 88.918 | 16.01 | 58.4 | 7.79 | 1.5
2009-08-18 | 21:30 | 16.01 | 37.992 | 88.96 | 16.01 | 58.5 | 7.79 | 1.5
2009-08-18 | 21:45 | 16.01 | 38.005 | 88.943 | 16.01 | 58.4 | 7.78 | 1.7
2009-08-18 | 22:00 | 16.01 | 37.952 | 88.86 | 16.01 | 58.4 | 7.78 | 1.5
2009-08-18 | 22:15 | 16.01 | 37.987 | 88.91 | 16.01 | 58.4 | 7.77 | 1.9
2009-08-18 | 22:30 | 16 | 37.967 | 88.868 | 16 | 58.4 | 7.77 | 1.5
2009-08-18 | 22:45 | 16 | 37.958 | 88.91 | 16 | 58.4 | 7.76 | 1.7
2009-08-18 | 23:00 | 15.99 | 37.934 | 88.893 | 15.99 | 58.4 | 7.76 | 1.7
2009-08-18 | 23:15 | 15.98 | 37.933 | 88.91 | 15.98 | 58.3 | 7.75 | 1.7
2009-08-18 | 23:30 | 15.97 | 37.887 | 88.935 | 15.97 | 58.3 | 7.75 | 1.7
2009-08-18 | 23:45 | 15.95 | 37.887 | 88.885 | 15.95 | 58.3 | 7.74 | 1.7
2009-08-19 | 0:00 | 15.94 | 37.887 | 88.918 | 15.94 | 58.4 | 7.74 | 1.6
2009-08-19 | 0:15 | 15.92 | 37.929 | 88.868 | 15.92 | 58.3 | 7.74 | 1.5
2009-08-19 | 0:30 | 15.9 | 37.896 | 88.818 | 15.9 | 58.3 | 7.74 | 1.7
2009-08-19 | 0:45 | 15.87 | 37.907 | 88.834 | 15.87 | 58.3 | 7.73 | 1.7
2009-08-19 | 1:01 | 15.85 | 37.913 | 89.061 | 15.85 | 58.3 | 7.73 | 1.6
2009-08-19 | 1:16 | 15.82 | 37.926 | 89.027 | 15.82 | 58.4 | 7.73 | 1.6
2009-08-19 | 1:31 | 15.79 | 37.939 | 88.826 | 15.79 | 58.4 | 7.73 | 1.7
2009-08-19 | 1:46 | 15.76 | 37.989 | 88.927 | 15.76 | 58.4 | 7.73 | 1.6
2009-08-19 | 2:01 | 15.72 | 37.963 | 88.868 | 15.72 | 58.4 | 7.72 | 1.5
2009-08-19 | 2:16 | 15.69 | 37.981 | 88.902 | 15.69 | 58.5 | 7.73 | 1.6
2009-08-19 | 2:31 | 15.65 | 38.007 | 88.759 | 15.65 | 58.5 | 7.73 | 1.6
2009-08-19 | 2:46 | 15.61 | 38.017 | 88.885 | 15.61 | 58.5 | 7.73 | 1.7
2009-08-19 | 3:01 | 15.58 | 38.033 | 88.843 | 15.58 | 58.5 | 7.72 | 1.6
2009-08-19 | 3:16 | 15.53 | 38.047 | 88.918 | 15.53 | 58.6 | 7.73 | 1.6
2009-08-19 | 3:31 | 15.49 | 38.06 | 88.876 | 15.49 | 58.6 | 7.72 | 1.7
2009-08-19 | 3:46 | 15.45 | 38.071 | 88.918 | 15.45 | 58.7 | 7.72 | 4.4
2009-08-19 | 4:01 | 15.41 | 38.153 | 88.902 | 15.41 | 58.7 | 7.72 | 1.5
2009-08-19 | 4:16 | 15.37 | 38.157 | 88.91 | 15.37 | 58.6 | 7.72 | 1.7
2009-08-19 | 4:31 | 15.33 | 38.112 | 89.027 | 15.33 | 58.7 | 7.72 | 1.7
2009-08-19 | 4:46 | 15.28 | 38.128 | 88.902 | 15.28 | 58.7 | 7.72 | 1.7
2009-08-19 | 5:01 | 15.23 | 38.143 | 88.893 | 15.23 | 58.7 | 7.72 | 1.7
2009-08-19 | 5:16 | 15.19 | 38.143 | 88.943 | 15.19 | 58.8 | 7.72 | 1.7
2009-08-19 | 5:31 | 15.14 | 38.189 | 88.969 | 15.14 | 58.7 | 7.72 | 1.7
2009-08-19 | 5:46 | 15.08 | 38.164 | 88.935 | 15.08 | 58.7 | 7.71 | 1.7
2009-08-19 | 6:01 | 15.03 | 38.187 | 88.902 | 15.03 | 58.8 | 7.72 | 1.5
2009-08-19 | 6:16 | 14.98 | 38.206 | 88.952 | 14.98 | 58.8 | 7.72 | 1.7
2009-08-19 | 6:31 | 14.93 | 38.217 | 89.095 | 14.93 | 58.8 | 7.72 | 1.8
2009-08-19 | 6:46 | 14.88 | 38.226 | 89.254 | 14.88 | 58.8 | 7.73 | 1.7
2009-08-19 | 7:01 | 14.83 | 38.228 | 89.439 | 14.83 | 58.8 | 7.75 | 1.8
2009-08-19 | 7:16 | 14.79 | 38.247 | 89.741 | 14.79 | 58.9 | 7.75 | 1.7
2009-08-19 | 7:31 | 14.75 | 38.295 | 89.883 | 14.75 | 58.9 | 7.76 | 1.6
2009-08-19 | 7:46 | 14.72 | 38.261 | 90.127 | 14.72 | 58.9 | 7.78 | 1.7
2009-08-19 | 8:01 | 14.68 | 38.271 | 90.295 | 14.68 | 58.9 | 7.79 | 1.6
2009-08-19 | 8:16 | 14.66 | 38.279 | 90.58 | 14.66 | 58.9 | 7.8 | 1.7
2009-08-19 | 8:31 | 14.64 | 38.283 | 90.807 | 14.64 | 58.9 | 7.81 | 1.6
2009-08-19 | 8:46 | 14.64 | 38.285 | 91.084 | 14.64 | 58.9 | 7.83 | 1.5
2009-08-19 | 9:01 | 14.65 | 38.282 | 91.386 | 14.65 | 59 | 7.85 | 1.5
2009-08-19 | 9:16 | 14.68 | 38.335 | 91.688 | 14.68 | 58.9 | 7.86 | 2
2009-08-19 | 9:31 | 14.71 | 38.288 | 92.258 | 14.71 | 59 | 7.89 | 1.5
2009-08-19 | 9:46 | 14.75 | 38.326 | 92.426 | 14.75 | 58.9 | 7.91 | 1.5
2009-08-19 | 10:00 | 14.8 | 38.29 | 92.821 | 14.8 | 58.9 | 7.93 | 1.6
2009-08-19 | 10:16 | 14.87 | 38.293 | 93.391 | 14.87 | 58.9 | 7.97 | 1.7
2009-08-19 | 10:31 | 14.93 | 38.287 | 93.71 | 14.93 | 58.9 | 8.01 | 1.5
2009-08-19 | 10:46 | 15 | 38.291 | 93.97 | 15 | 58.9 | 8.04 | 1.5
2009-08-19 | 11:01 | 15.09 | 38.297 | 94.289 | 15.09 | 59 | 8.06 | 1.4
2009-08-19 | 11:16 | 15.18 | 38.337 | 94.65 | 15.18 | 58.9 | 8.09 | 1.5
2009-08-19 | 11:31 | 15.28 | 38.297 | 94.852 | 15.28 | 59 | 8.13 | 1.7
2009-08-19 | 11:46 | 15.38 | 38.352 | 95.179 | 15.38 | 58.9 | 8.15 | 1.5
2009-08-19 | 12:01 | 15.49 | 38.305 | 95.456 | 15.49 | 58.9 | 8.17 | 1.5
2009-08-19 | 12:16 | 15.58 | 38.311 | 95.515 | 15.58 | 58.9 | 8.19 | 1.5
2009-08-19 | 12:31 | 15.69 | 38.3 | 95.75 | 15.69 | 58.9 | 8.21 | 1.5
2009-08-19 | 12:46 | 15.79 | 38.303 | 95.842 | 15.79 | 58.9 | 8.23 | 1.4
2009-08-19 | 13:00 | 15.88 | 38.306 | 95.934 | 15.88 | 58.9 | 8.24 | 1.6
2009-08-19 | 13:15 | 15.97 | 38.314 | 95.985 | 15.97 | 58.9 | 8.26 | 1.5
2009-08-19 | 13:30 | 16.04 | 38.299 | 96.136 | 16.04 | 59 | 8.3 | 1.4
2009-08-19 | 13:45 | 16.12 | 38.352 | 96.136 | 16.12 | 59 | 8.33 | 1.5
2009-08-19 | 14:00 | 16.21 | 38.35 | 96.152 | 16.21 | 58.9 | 8.34 | 1.4
2009-08-19 | 14:15 | 16.29 | 38.309 | 96.144 | 16.29 | 58.9 | 8.3 | 1.4
2009-08-19 | 14:30 | 16.32 | 38.316 | 95.951 | 16.32 | 58.9 | 8.34 | 1.4
2009-08-19 | 14:45 | 16.39 | 38.308 | 96.052 | 16.39 | 58.9 | 8.39 | 1.5
2009-08-19 | 15:00 | 16.47 | 38.316 | 96.161 | 16.47 | 59 | 8.42 | 1.4
2009-08-19 | 15:15 | 16.53 | 38.349 | 95.934 | 16.53 | 58.9 | 8.45 | 1.4
2009-08-19 | 15:30 | 16.59 | 38.314 | 95.867 | 16.59 | 58.9 | 8.5 | 1.4
2009-08-19 | 15:45 | 16.65 | 38.314 | 95.775 | 16.65 | 59 | 8.55 | 1.5
2009-08-19 | 16:00 | 16.69 | 38.35 | 95.515 | 16.69 | 59 | 8.56 | 1.5
2009-08-19 | 16:15 | 16.73 | 38.327 | 95.397 | 16.73 | 58.9 | 8.58 | 1.5
2009-08-19 | 16:30 | 16.76 | 38.306 | 95.129 | 16.76 | 59 | 8.58 | 1.8
2009-08-19 | 16:45 | 16.77 | 38.345 | 94.852 | 16.77 | 58.9 | 8.57 | 1.4
2009-08-19 | 17:00 | 16.78 | 38.299 | 94.633 | 16.78 | 58.9 | 8.57 | 1.5
2009-08-19 | 17:15 | 16.78 | 38.296 | 94.424 | 16.78 | 58.9 | 8.54 | 1.4
2009-08-19 | 17:30 | 16.77 | 38.287 | 94.012 | 16.77 | 58.9 | 8.46 | 1.4
2009-08-19 | 17:45 | 16.76 | 38.283 | 93.383 | 16.76 | 58.9 | 8.26 | 1.5
2009-08-19 | 18:00 | 16.73 | 38.279 | 93.173 | 16.73 | 58.9 | 8.17 | 1.4
2009-08-19 | 18:15 | 16.71 | 38.312 | 92.594 | 16.71 | 58.9 | 8.17 | 1.5
2009-08-19 | 18:30 | 16.67 | 38.261 | 92.091 | 16.67 | 58.9 | 8.1 | 1.4
2009-08-19 | 18:45 | 16.65 | 38.26 | 91.579 | 16.65 | 58.8 | 8.04 | 1.4
2009-08-19 | 19:00 | 16.62 | 38.249 | 91.067 | 16.62 | 58.9 | 8.01 | 1.5
2009-08-19 | 19:15 | 16.6 | 38.272 | 90.454 | 16.6 | 58.9 | 7.97 | 1.4
2009-08-19 | 19:30 | 16.59 | 38.286 | 89.934 | 16.59 | 58.9 | 7.93 | 1.6
2009-08-19 | 19:45 | 16.58 | 38.268 | 89.598 | 16.58 | 58.8 | 7.9 | 1.5
2009-08-19 | 20:00 | 16.58 | 38.223 | 89.304 | 16.58 | 58.8 | 7.87 | 1.5
2009-08-19 | 20:15 | 16.58 | 38.25 | 89.069 | 16.58 | 58.8 | 7.84 | 1.4
2009-08-19 | 20:30 | 16.58 | 38.197 | 88.826 | 16.58 | 58.7 | 7.83 | 1.5
2009-08-19 | 20:45 | 16.59 | 38.181 | 88.667 | 16.59 | 58.7 | 7.82 | 1.4
2009-08-19 | 21:00 | 16.59 | 38.17 | 88.641 | 16.59 | 58.7 | 7.81 | 1.5
2009-08-19 | 21:15 | 16.6 | 38.147 | 88.583 | 16.6 | 58.7 | 7.8 | 1.5
2009-08-19 | 21:30 | 16.6 | 38.135 | 88.616 | 16.6 | 58.6 | 7.78 | 1.5
2009-08-19 | 21:45 | 16.6 | 38.117 | 88.507 | 16.6 | 58.6 | 7.77 | 1.7
2009-08-19 | 22:00 | 16.6 | 38.101 | 88.49 | 16.6 | 58.6 | 7.77 | 1.5
2009-08-19 | 22:15 | 16.6 | 38.085 | 88.641 | 16.6 | 58.6 | 7.76 | 1.5
2009-08-19 | 22:30 | 16.61 | 38.077 | 88.507 | 16.61 | 58.6 | 7.75 | 1.5
2009-08-19 | 22:45 | 16.6 | 38.062 | 88.591 | 16.6 | 58.5 | 7.75 | 1.5
2009-08-19 | 23:00 | 16.6 | 38.054 | 88.49 | 16.6 | 58.6 | 7.74 | 1.5
2009-08-19 | 23:15 | 16.6 | 38.062 | 88.599 | 16.6 | 58.5 | 7.74 | 1.5
2009-08-19 | 23:30 | 16.59 | 38.048 | 88.641 | 16.59 | 58.5 | 7.73 | 1.7
2009-08-19 | 23:45 | 16.58 | 38.041 | 88.641 | 16.58 | 58.5 | 7.73 | 1.5
2009-08-20 | 0:00 | 16.56 | 38.042 | 88.557 | 16.56 | 58.5 | 7.73 | 1.6
2009-08-20 | 0:15 | 16.55 | 38.042 | 88.625 | 16.55 | 58.5 | 7.73 | 2.2
2009-08-20 | 0:30 | 16.53 | 38.054 | 88.583 | 16.53 | 58.6 | 7.72 | 1.7
2009-08-20 | 0:45 | 16.51 | 38.06 | 88.591 | 16.51 | 58.6 | 7.72 | 1.5
2009-08-20 | 1:01 | 16.5 | 38.069 | 88.532 | 16.5 | 58.6 | 7.72 | 1.5
2009-08-20 | 1:16 | 16.48 | 38.087 | 88.532 | 16.48 | 58.6 | 7.72 | 1.6
2009-08-20 | 1:31 | 16.45 | 38.099 | 88.549 | 16.45 | 58.6 | 7.72 | 1.5
2009-08-20 | 1:46 | 16.43 | 38.114 | 88.591 | 16.43 | 58.7 | 7.72 | 1.6
2009-08-20 | 2:01 | 16.4 | 38.13 | 88.591 | 16.4 | 58.7 | 7.71 | 1.7
2009-08-20 | 2:16 | 16.37 | 38.142 | 88.625 | 16.37 | 58.7 | 7.71 | 1.6
2009-08-20 | 2:31 | 16.34 | 38.159 | 88.557 | 16.34 | 58.7 | 7.71 | 1.5
2009-08-20 | 2:46 | 16.3 | 38.18 | 88.549 | 16.3 | 58.8 | 7.72 | 1.6
2009-08-20 | 3:01 | 16.27 | 38.234 | 88.692 | 16.27 | 58.8 | 7.71 | 1.5
2009-08-20 | 3:16 | 16.23 | 38.219 | 88.633 | 16.23 | 58.9 | 7.72 | 1.7
2009-08-20 | 3:31 | 16.19 | 38.277 | 88.641 | 16.19 | 58.9 | 7.71 | 1.5
2009-08-20 | 3:46 | 16.14 | 38.259 | 88.767 | 16.14 | 58.9 | 7.7 | 1.8
2009-08-20 | 4:01 | 16.1 | 38.279 | 88.683 | 16.1 | 58.9 | 7.71 | 1.5
2009-08-20 | 4:16 | 16.05 | 38.288 | 88.616 | 16.05 | 59 | 7.7 | 1.8
2009-08-20 | 4:31 | 16 | 38.322 | 88.708 | 16 | 59 | 7.71 | 1.9
2009-08-20 | 4:46 | 15.95 | 38.332 | 88.667 | 15.95 | 59 | 7.71 | 1.7
2009-08-20 | 5:01 | 15.9 | 38.348 | 88.625 | 15.9 | 59 | 7.7 | 1.8
2009-08-20 | 5:16 | 15.84 | 38.36 | 88.633 | 15.84 | 59.1 | 7.7 | 1.6
2009-08-20 | 5:31 | 15.79 | 38.384 | 88.742 | 15.79 | 59.1 | 7.71 | 1.7
2009-08-20 | 5:46 | 15.73 | 38.428 | 88.75 | 15.73 | 59.1 | 7.71 | 1.7
2009-08-20 | 6:01 | 15.66 | 38.421 | 88.667 | 15.66 | 59.1 | 7.7 | 1.6
2009-08-20 | 6:16 | 15.6 | 38.433 | 88.734 | 15.6 | 59.2 | 7.7 | 1.8
2009-08-20 | 6:31 | 15.54 | 38.503 | 88.792 | 15.54 | 59.2 | 7.7 | 1.8
2009-08-20 | 6:46 | 15.48 | 38.478 | 89.12 | 15.48 | 59.2 | 7.71 | 1.7
2009-08-20 | 7:01 | 15.42 | 38.484 | 89.262 | 15.42 | 59.2 | 7.72 | 1.6
2009-08-20 | 7:16 | 15.36 | 38.496 | 89.581 | 15.36 | 59.2 | 7.73 | 1.6
2009-08-20 | 7:31 | 15.3 | 38.51 | 89.799 | 15.3 | 59.3 | 7.74 | 1.6
2009-08-20 | 7:46 | 15.26 | 38.533 | 90.026 | 15.26 | 59.3 | 7.75 | 1.6
2009-08-20 | 8:01 | 15.22 | 38.521 | 90.286 | 15.22 | 59.3 | 7.76 | 1.7
2009-08-20 | 8:16 | 15.18 | 38.558 | 90.504 | 15.18 | 59.3 | 7.78 | 1.5
2009-08-20 | 8:31 | 15.16 | 38.536 | 90.832 | 15.16 | 59.3 | 7.79 | 1.6
2009-08-20 | 8:46 | 15.14 | 38.545 | 91.025 | 15.14 | 59.3 | 7.81 | 1.5
2009-08-20 | 9:01 | 15.14 | 38.545 | 91.386 | 15.14 | 59.3 | 7.83 | 1.5
2009-08-20 | 9:16 | 15.15 | 38.549 | 91.654 | 15.15 | 59.3 | 7.85 | 1.6
2009-08-20 | 9:31 | 15.17 | 38.548 | 92.032 | 15.17 | 59.3 | 7.87 | 1.6
2009-08-20 | 9:46 | 15.19 | 38.554 | 92.225 | 15.19 | 59.3 | 7.88 | 1.5
2009-08-20 | 10:00 | 15.23 | 38.552 | 92.611 | 15.23 | 59.3 | 7.9 | 1.5
2009-08-20 | 10:16 | 15.28 | 38.558 | 93.19 | 15.28 | 59.3 | 7.94 | 1.5
2009-08-20 | 10:31 | 15.34 | 38.556 | 93.61 | 15.34 | 59.3 | 7.98 | 1.6
2009-08-20 | 10:46 | 15.41 | 38.558 | 93.962 | 15.41 | 59.3 | 8.01 | 1.6
2009-08-20 | 11:01 | 15.49 | 38.557 | 94.315 | 15.49 | 59.4 | 8.04 | 1.5
2009-08-20 | 11:16 | 15.57 | 38.6 | 94.583 | 15.57 | 59.3 | 8.06 | 1.6
2009-08-20 | 11:31 | 15.66 | 38.553 | 94.936 | 15.66 | 59.3 | 8.09 | 1.4
2009-08-20 | 11:46 | 15.75 | 38.556 | 95.137 | 15.75 | 59.3 | 8.11 | 1.7
2009-08-20 | 12:01 | 15.84 | 38.555 | 95.414 | 15.84 | 59.3 | 8.14 | 1.6
2009-08-20 | 12:16 | 15.93 | 38.557 | 95.498 | 15.93 | 59.4 | 8.16 | 1.5
2009-08-20 | 12:31 | 16.03 | 38.595 | 95.724 | 16.03 | 59.3 | 8.18 | 1.5
2009-08-20 | 12:46 | 16.12 | 38.556 | 95.859 | 16.12 | 59.3 | 8.2 | 1.5
2009-08-20 | 13:00 | 16.21 | 38.551 | 95.876 | 16.21 | 59.3 | 8.22 | 1.5
2009-08-20 | 13:15 | 16.29 | 38.552 | 96.052 | 16.29 | 59.3 | 8.24 | 1.6
2009-08-20 | 13:30 | 16.37 | 38.554 | 96.144 | 16.37 | 59.3 | 8.26 | 1.5
2009-08-20 | 13:45 | 16.45 | 38.555 | 96.136 | 16.45 | 59.3 | 8.28 | 1.4
2009-08-20 | 14:00 | 16.53 | 38.556 | 96.22 | 16.53 | 59.3 | 8.3 | 1.5
2009-08-20 | 14:15 | 16.6 | 38.565 | 96.253 | 16.6 | 59.3 | 8.32 | 1.4
2009-08-20 | 14:30 | 16.66 | 38.556 | 96.27 | 16.66 | 59.3 | 8.34 | 1.4
2009-08-20 | 14:45 | 16.73 | 38.552 | 96.295 | 16.73 | 59.3 | 8.36 | 1.5
2009-08-20 | 15:00 | 16.78 | 38.554 | 96.152 | 16.78 | 59.3 | 8.38 | 1.4
2009-08-20 | 15:15 | 16.83 | 38.553 | 96.06 | 16.83 | 59.4 | 8.43 | 1.4
2009-08-20 | 15:30 | 16.88 | 38.6 | 96.035 | 16.88 | 59.4 | 8.47 | 1.4
2009-08-20 | 15:45 | 16.92 | 38.585 | 95.901 | 16.92 | 59.4 | 8.48 | 1.4
2009-08-20 | 16:00 | 16.95 | 38.579 | 95.758 | 16.95 | 59.4 | 8.52 | 1.5
2009-08-20 | 16:15 | 16.98 | 38.591 | 95.632 | 16.98 | 59.4 | 8.53 | 1.5
2009-08-20 | 16:30 | 17 | 38.59 | 95.498 | 17 | 59.3 | 8.53 | 1.4
2009-08-20 | 16:45 | 17.02 | 38.574 | 95.28 | 17.02 | 59.3 | 8.53 | 1.5
2009-08-20 | 17:00 | 17.02 | 38.569 | 95.204 | 17.02 | 59.3 | 8.52 | 1.4
2009-08-20 | 17:15 | 17.03 | 38.541 | 94.944 | 17.03 | 59.3 | 8.5 | 1.4
2009-08-20 | 17:30 | 17.02 | 38.536 | 94.407 | 17.02 | 59.2 | 8.42 | 1.5
2009-08-20 | 17:45 | 17 | 38.496 | 93.945 | 17 | 59.3 | 8.27 | 1.5
2009-08-20 | 18:00 | 16.97 | 38.565 | 93.408 | 16.97 | 59.2 | 8.19 | 1.5
2009-08-20 | 18:15 | 16.94 | 38.48 | 92.972 | 16.94 | 59.2 | 8.17 | 1.4
2009-08-20 | 18:30 | 16.91 | 38.463 | 92.519 | 16.91 | 59.1 | 8.12 | 1.5
2009-08-20 | 18:45 | 16.88 | 38.441 | 91.872 | 16.88 | 59.1 | 8.07 | 1.5
2009-08-20 | 19:00 | 16.84 | 38.436 | 91.209 | 16.84 | 59.2 | 8.03 | 1.4
2009-08-20 | 19:15 | 16.81 | 38.466 | 90.588 | 16.81 | 59.2 | 7.99 | 1.4
2009-08-20 | 19:30 | 16.78 | 38.457 | 90.186 | 16.78 | 59.1 | 7.95 | 1.5
2009-08-20 | 19:45 | 16.76 | 38.435 | 89.657 | 16.76 | 59 | 7.91 | 1.5
2009-08-20 | 20:00 | 16.75 | 38.368 | 89.38 | 16.75 | 59 | 7.89 | 1.5
2009-08-20 | 20:15 | 16.74 | 38.359 | 89.019 | 16.74 | 59 | 7.86 | 1.5
2009-08-20 | 20:30 | 16.74 | 38.327 | 88.96 | 16.74 | 58.9 | 7.85 | 1.5
2009-08-20 | 20:45 | 16.73 | 38.298 | 88.792 | 16.73 | 58.9 | 7.84 | 1.5
2009-08-20 | 21:00 | 16.73 | 38.272 | 88.717 | 16.73 | 58.8 | 7.83 | 1.6
2009-08-20 | 21:15 | 16.72 | 38.246 | 88.667 | 16.72 | 58.8 | 7.82 | 1.4
2009-08-20 | 21:30 | 16.72 | 38.217 | 88.608 | 16.72 | 58.8 | 7.81 | 1.5
2009-08-20 | 21:45 | 16.71 | 38.189 | 88.616 | 16.71 | 58.8 | 7.81 | 1.6
2009-08-20 | 22:00 | 16.71 | 38.198 | 88.591 | 16.71 | 58.7 | 7.81 | 1.6
2009-08-20 | 22:15 | 16.71 | 38.141 | 88.801 | 16.71 | 58.7 | 7.8 | 1.5
2009-08-20 | 22:30 | 16.71 | 38.166 | 88.75 | 16.71 | 58.6 | 7.8 | 1.5
2009-08-20 | 22:45 | 16.7 | 38.093 | 88.683 | 16.7 | 58.6 | 7.79 | 1.8
2009-08-20 | 23:00 | 16.69 | 38.079 | 88.708 | 16.69 | 58.6 | 7.79 | 1.6
2009-08-20 | 23:15 | 16.68 | 38.109 | 88.75 | 16.68 | 58.5 | 7.78 | 1.7
2009-08-20 | 23:30 | 16.66 | 38.047 | 88.725 | 16.66 | 58.5 | 7.77 | 1.7
2009-08-20 | 23:45 | 16.64 | 38.039 | 88.7 | 16.64 | 58.5 | 7.77 | 1.7
2009-08-21 | 0:00 | 16.62 | 38.029 | 88.717 | 16.62 | 58.5 | 7.77 | 1.6
2009-08-21 | 0:15 | 16.59 | 38.022 | 88.792 | 16.59 | 58.5 | 7.77 | 2
2009-08-21 | 0:30 | 16.57 | 38.018 | 88.717 | 16.57 | 58.5 | 7.77 | 2
2009-08-21 | 0:45 | 16.54 | 38.045 | 88.675 | 16.54 | 58.5 | 7.77 | 2
2009-08-21 | 1:01 | 16.52 | 38.029 | 88.75 | 16.52 | 58.5 | 7.77 | 1.5
2009-08-21 | 1:16 | 16.49 | 38.027 | 88.767 | 16.49 | 58.5 | 7.76 | 1.6
2009-08-21 | 1:31 | 16.46 | 38.035 | 88.767 | 16.46 | 58.5 | 7.77 | 1.5
2009-08-21 | 1:46 | 16.43 | 38.053 | 88.759 | 16.43 | 58.6 | 7.77 | 1.7
2009-08-21 | 2:01 | 16.39 | 38.063 | 88.801 | 16.39 | 58.6 | 7.77 | 1.8
2009-08-21 | 2:16 | 16.36 | 38.096 | 88.742 | 16.36 | 58.6 | 7.77 | 1.7
2009-08-21 | 2:31 | 16.32 | 38.093 | 88.717 | 16.32 | 58.6 | 7.77 | 1.7
2009-08-21 | 2:46 | 16.28 | 38.116 | 88.759 | 16.28 | 58.7 | 7.77 | 1.7
2009-08-21 | 3:01 | 16.25 | 38.128 | 88.776 | 16.25 | 58.7 | 7.77 | 1.5
2009-08-21 | 3:16 | 16.21 | 38.152 | 88.826 | 16.21 | 58.7 | 7.77 | 1.6
2009-08-21 | 3:31 | 16.17 | 38.172 | 88.927 | 16.17 | 58.8 | 7.78 | 1.7
2009-08-21 | 3:46 | 16.13 | 38.193 | 88.792 | 16.13 | 58.8 | 7.78 | 1.6
2009-08-21 | 4:01 | 16.08 | 38.213 | 88.927 | 16.08 | 58.8 | 7.78 | 1.7
2009-08-21 | 4:16 | 16.03 | 38.231 | 88.885 | 16.03 | 58.9 | 7.77 | 1.6
2009-08-21 | 4:31 | 15.98 | 38.255 | 88.818 | 15.98 | 58.9 | 7.78 | 1.6
2009-08-21 | 4:46 | 15.93 | 38.279 | 88.91 | 15.93 | 58.9 | 7.78 | 1.7
2009-08-21 | 5:01 | 15.87 | 38.293 | 88.818 | 15.87 | 58.9 | 7.77 | 2.2
2009-08-21 | 5:16 | 15.81 | 38.312 | 88.935 | 15.81 | 59 | 7.77 | 1.6
2009-08-21 | 5:31 | 15.73 | 38.33 | 88.943 | 15.73 | 59 | 7.76 | 1.7
2009-08-21 | 5:46 | 15.66 | 38.352 | 88.918 | 15.66 | 59 | 7.76 | 1.7
2009-08-21 | 6:01 | 15.58 | 38.377 | 88.893 | 15.58 | 59.1 | 7.76 | 1.6
2009-08-21 | 6:16 | 15.51 | 38.395 | 88.969 | 15.51 | 59.1 | 7.75 | 1.7
2009-08-21 | 6:31 | 15.44 | 38.416 | 89.086 | 15.44 | 59.1 | 7.76 | 1.7
2009-08-21 | 6:46 | 15.36 | 38.433 | 89.271 | 15.36 | 59.1 | 7.76 | 1.6
2009-08-21 | 7:01 | 15.29 | 38.445 | 89.472 | 15.29 | 59.2 | 7.77 | 1.6
2009-08-21 | 7:16 | 15.23 | 38.459 | 89.648 | 15.23 | 59.3 | 7.78 | 1.5
2009-08-21 | 7:31 | 15.17 | 38.518 | 89.934 | 15.17 | 59.2 | 7.78 | 1.5
2009-08-21 | 7:46 | 15.13 | 38.483 | 90.194 | 15.13 | 59.2 | 7.8 | 1.5
2009-08-21 | 8:01 | 15.09 | 38.488 | 90.37 | 15.09 | 59.2 | 7.81 | 1.5
2009-08-21 | 8:16 | 15.06 | 38.495 | 90.689 | 15.06 | 59.2 | 7.82 | 1.5
2009-08-21 | 8:31 | 15.04 | 38.507 | 90.949 | 15.04 | 59.2 | 7.83 | 1.5
2009-08-21 | 8:46 | 15.03 | 38.505 | 91.142 | 15.03 | 59.3 | 7.85 | 1.7
2009-08-21 | 9:01 | 15.03 | 38.536 | 91.327 | 15.03 | 59.2 | 7.86 | 1.7
2009-08-21 | 9:16 | 15.05 | 38.5 | 91.763 | 15.05 | 59.2 | 7.88 | 1.5
2009-08-21 | 9:31 | 15.07 | 38.501 | 92.183 | 15.07 | 59.2 | 7.91 | 1.5
2009-08-21 | 9:46 | 15.11 | 38.504 | 92.443 | 15.11 | 59.2 | 7.92 | 1.5
2009-08-21 | 10:00 | 15.15 | 38.496 | 92.67 | 15.15 | 59.2 | 7.94 | 1.5
2009-08-21 | 10:16 | 15.2 | 38.506 | 93.324 | 15.2 | 59.2 | 7.97 | 1.5
2009-08-21 | 10:31 | 15.26 | 38.5 | 93.786 | 15.26 | 59.2 | 8.01 | 1.6
2009-08-21 | 10:46 | 15.33 | 38.488 | 94.071 | 15.33 | 59.2 | 8.04 | 1.5
2009-08-21 | 11:01 | 15.4 | 38.493 | 94.424 | 15.4 | 59.3 | 8.06 | 1.6
2009-08-21 | 11:16 | 15.48 | 38.522 | 94.642 | 15.48 | 59.2 | 8.08 | 1.5
2009-08-21 | 11:31 | 15.57 | 38.509 | 94.936 | 15.57 | 59.2 | 8.11 | 1.5
2009-08-21 | 11:46 | 15.66 | 38.5 | 95.271 | 15.66 | 59.2 | 8.13 | 1.4
2009-08-21 | 12:01 | 15.75 | 38.498 | 95.557 | 15.75 | 59.2 | 8.15 | 1.4
2009-08-21 | 12:16 | 15.84 | 38.506 | 95.699 | 15.84 | 59.2 | 8.18 | 1.4
2009-08-21 | 12:31 | 15.92 | 38.512 | 95.892 | 15.92 | 59.2 | 8.19 | 1.5
2009-08-21 | 12:46 | 16 | 38.498 | 96.027 | 16 | 59.3 | 8.21 | 1.5
2009-08-21 | 13:00 | 16.09 | 38.516 | 96.169 | 16.09 | 59.2 | 8.23 | 1.4
2009-08-21 | 13:15 | 16.16 | 38.499 | 96.27 | 16.16 | 59.2 | 8.24 | 1.4
2009-08-21 | 13:30 | 16.24 | 38.486 | 96.337 | 16.24 | 59.3 | 8.26 | 1.6
2009-08-21 | 13:45 | 16.31 | 38.564 | 96.446 | 16.31 | 59.2 | 8.28 | 1.6
2009-08-21 | 14:00 | 16.38 | 38.499 | 96.429 | 16.38 | 59.3 | 8.3 | 1.4
2009-08-21 | 14:15 | 16.44 | 38.544 | 96.346 | 16.44 | 59.2 | 8.31 | 1.4
2009-08-21 | 14:30 | 16.5 | 38.496 | 96.396 | 16.5 | 59.2 | 8.32 | 1.4
2009-08-21 | 14:45 | 16.55 | 38.502 | 96.346 | 16.55 | 59.3 | 8.34 | 1.6
2009-08-21 | 15:00 | 16.61 | 38.563 | 96.295 | 16.61 | 59.2 | 8.36 | 1.5
2009-08-21 | 15:15 | 16.66 | 38.497 | 96.236 | 16.66 | 59.2 | 8.4 | 1.4
2009-08-21 | 15:30 | 16.69 | 38.494 | 96.236 | 16.69 | 59.2 | 8.44 | 1.4
2009-08-21 | 15:45 | 16.71 | 38.497 | 96.136 | 16.71 | 59.3 | 8.47 | 1.5
2009-08-21 | 16:00 | 16.73 | 38.527 | 95.976 | 16.73 | 59.2 | 8.48 | 1.5
2009-08-21 | 16:15 | 16.75 | 38.484 | 95.741 | 16.75 | 59.3 | 8.5 | 1.4
2009-08-21 | 16:30 | 16.76 | 38.54 | 95.498 | 16.76 | 59.2 | 8.49 | 1.4
2009-08-21 | 16:45 | 16.76 | 38.472 | 95.406 | 16.76 | 59.2 | 8.49 | 1.4
2009-08-21 | 17:00 | 16.75 | 38.509 | 95.204 | 16.75 | 59.2 | 8.48 | 1.6
2009-08-21 | 17:15 | 16.73 | 38.466 | 94.868 | 16.73 | 59.1 | 8.46 | 1.4
2009-08-21 | 17:30 | 16.71 | 38.441 | 94.533 | 16.71 | 59.1 | 8.36 | 1.4
2009-08-21 | 17:45 | 16.68 | 38.433 | 93.996 | 16.68 | 59.1 | 8.24 | 1.4
2009-08-21 | 18:00 | 16.64 | 38.417 | 93.559 | 16.64 | 59.1 | 8.17 | 1.7
2009-08-21 | 18:15 | 16.6 | 38.409 | 92.955 | 16.6 | 59.1 | 8.15 | 1.5
2009-08-21 | 18:30 | 16.57 | 38.409 | 92.443 | 16.57 | 59.1 | 8.12 | 1.5
2009-08-21 | 18:45 | 16.53 | 38.389 | 91.94 | 16.53 | 59.1 | 8.07 | 1.4
2009-08-21 | 19:00 | 16.49 | 38.421 | 91.268 | 16.49 | 59 | 8.03 | 1.3
2009-08-21 | 19:15 | 16.46 | 38.368 | 90.639 | 16.46 | 59 | 7.99 | 1.7
2009-08-21 | 19:30 | 16.44 | 38.363 | 89.984 | 16.44 | 59 | 7.95 | 1.5
2009-08-21 | 19:45 | 16.42 | 38.354 | 89.749 | 16.42 | 59 | 7.93 | 1.5
2009-08-21 | 20:00 | 16.41 | 38.364 | 89.531 | 16.41 | 59.1 | 7.9 | 1.4
2009-08-21 | 20:15 | 16.42 | 38.402 | 89.296 | 16.42 | 58.9 | 7.89 | 1.4
2009-08-21 | 20:30 | 16.41 | 38.306 | 89.011 | 16.41 | 58.9 | 7.87 | 1.4
2009-08-21 | 20:45 | 16.41 | 38.262 | 89.002 | 16.41 | 58.9 | 7.87 | 1.4
2009-08-21 | 21:00 | 16.41 | 38.289 | 88.969 | 16.41 | 58.8 | 7.86 | 1.5
2009-08-21 | 21:15 | 16.4 | 38.211 | 88.885 | 16.4 | 58.8 | 7.85 | 1.4
2009-08-21 | 21:30 | 16.4 | 38.236 | 88.902 | 16.4 | 58.7 | 7.84 | 1.4
2009-08-21 | 21:45 | 16.39 | 38.169 | 88.902 | 16.39 | 58.7 | 7.83 | 1.5
2009-08-21 | 22:00 | 16.39 | 38.138 | 88.985 | 16.39 | 58.6 | 7.83 | 1.8
2009-08-21 | 22:15 | 16.38 | 38.114 | 88.801 | 16.38 | 58.6 | 7.82 | 1.7
2009-08-21 | 22:30 | 16.37 | 38.092 | 88.935 | 16.37 | 58.6 | 7.82 | 1.5
2009-08-21 | 22:45 | 16.35 | 38.072 | 88.985 | 16.35 | 58.6 | 7.82 | 1.5
2009-08-21 | 23:00 | 16.34 | 38.069 | 88.994 | 16.34 | 58.5 | 7.81 | 1.5
2009-08-21 | 23:15 | 16.31 | 38.039 | 89.061 | 16.31 | 58.5 | 7.81 | 2.3
2009-08-21 | 23:30 | 16.29 | 38.026 | 88.994 | 16.29 | 58.5 | 7.8 | 1.7
2009-08-21 | 23:45 | 16.27 | 38.042 | 88.91 | 16.27 | 58.5 | 7.8 | 1.6
2009-08-22 | 0:00 | 16.25 | 38.01 | 88.86 | 16.25 | 58.5 | 7.8 | 1.7
2009-08-22 | 0:15 | 16.22 | 38.016 | 89.011 | 16.22 | 58.5 | 7.79 | 1.7
2009-08-22 | 0:30 | 16.19 | 38.051 | 88.977 | 16.19 | 58.5 | 7.78 | 1.5
2009-08-22 | 0:45 | 16.16 | 38.023 | 89.011 | 16.16 | 58.5 | 7.78 | 1.5
2009-08-22 | 1:01 | 16.13 | 38.029 | 88.952 | 16.13 | 58.5 | 7.78 | 1.8
2009-08-22 | 1:16 | 16.1 | 38.036 | 88.943 | 16.1 | 58.6 | 7.78 | 1.6
2009-08-22 | 1:31 | 16.06 | 38.1 | 89.036 | 16.06 | 58.6 | 7.78 | 1.7
2009-08-22 | 1:46 | 16.02 | 38.058 | 89.053 | 16.02 | 58.6 | 7.77 | 1.6
2009-08-22 | 2:01 | 15.98 | 38.072 | 88.935 | 15.98 | 58.6 | 7.77 | 1.5
2009-08-22 | 2:16 | 15.93 | 38.088 | 88.927 | 15.93 | 58.6 | 7.77 | 1.6
2009-08-22 | 2:31 | 15.88 | 38.105 | 89.002 | 15.88 | 58.7 | 7.77 | 1.6
2009-08-22 | 2:46 | 15.83 | 38.127 | 88.96 | 15.83 | 58.7 | 7.77 | 1.5
2009-08-22 | 3:01 | 15.78 | 38.141 | 88.927 | 15.78 | 58.7 | 7.76 | 1.6
2009-08-22 | 3:16 | 15.74 | 38.163 | 89.011 | 15.74 | 58.7 | 7.76 | 1.6
2009-08-22 | 3:31 | 15.68 | 38.182 | 88.943 | 15.68 | 58.9 | 7.76 | 1.7
2009-08-22 | 3:46 | 15.63 | 38.257 | 88.952 | 15.63 | 58.8 | 7.76 | 1.5
2009-08-22 | 4:01 | 15.58 | 38.219 | 89.019 | 15.58 | 58.8 | 7.76 | 1.7
2009-08-22 | 4:16 | 15.52 | 38.239 | 88.977 | 15.52 | 58.9 | 7.76 | 1.5
2009-08-22 | 4:31 | 15.47 | 38.26 | 88.96 | 15.47 | 58.9 | 7.76 | 1.5
2009-08-22 | 4:46 | 15.4 | 38.28 | 88.985 | 15.4 | 58.9 | 7.76 | 1.6
2009-08-22 | 5:01 | 15.34 | 38.297 | 88.952 | 15.34 | 58.9 | 7.75 | 1.6
2009-08-22 | 5:16 | 15.27 | 38.315 | 88.985 | 15.27 | 59 | 7.75 | 1.8
2009-08-22 | 5:31 | 15.21 | 38.33 | 88.985 | 15.21 | 59 | 7.76 | 1.6
2009-08-22 | 5:46 | 15.14 | 38.344 | 89.095 | 15.14 | 59 | 7.75 | 1.5
2009-08-22 | 6:01 | 15.07 | 38.364 | 88.96 | 15.07 | 59.1 | 7.75 | 1.5
2009-08-22 | 6:16 | 15 | 38.383 | 89.053 | 15 | 59.2 | 7.76 | 1.7
2009-08-22 | 6:31 | 14.93 | 38.493 | 89.237 | 14.93 | 59.3 | 7.76 | 1.8
2009-08-22 | 6:46 | 14.86 | 38.575 | 89.321 | 14.86 | 59.3 | 7.76 | 1.8
2009-08-22 | 7:01 | 14.79 | 38.562 | 89.59 | 14.79 | 59.4 | 7.77 | 1.5
2009-08-22 | 7:16 | 14.72 | 38.578 | 89.682 | 14.72 | 59.4 | 7.78 | 1.7
2009-08-22 | 7:31 | 14.65 | 38.584 | 89.85 | 14.65 | 59.4 | 7.79 | 1.7
2009-08-22 | 7:46 | 14.6 | 38.585 | 90.177 | 14.6 | 59.4 | 7.8 | 1.7
2009-08-22 | 8:01 | 14.55 | 38.587 | 90.404 | 14.55 | 59.4 | 7.81 | 1.5
2009-08-22 | 8:16 | 14.51 | 38.609 | 90.622 | 14.51 | 59.5 | 7.82 | 1.5
2009-08-22 | 8:31 | 14.48 | 38.667 | 90.874 | 14.48 | 59.5 | 7.83 | 1.5
2009-08-22 | 8:46 | 14.46 | 38.647 | 91.084 | 14.46 | 59.5 | 7.85 | 5.1
2009-08-22 | 9:01 | 14.46 | 38.692 | 91.352 | 14.46 | 59.5 | 7.86 | 1.5
2009-08-22 | 9:16 | 14.47 | 38.69 | 91.621 | 14.47 | 59.3 | 7.88 | 2
2009-08-22 | 9:31 | 14.49 | 38.524 | 92.032 | 14.49 | 59.2 | 7.87 | 1.5
2009-08-22 | 9:46 | 14.52 | 38.481 | 92.368 | 14.52 | 59.8 | 7.89 | 1.6
2009-08-22 | 10:00 | 14.56 | 38.852 | 92.552 | 14.56 | 59.8 | 7.91 | 1.9
2009-08-22 | 10:16 | 14.61 | 38.845 | 93.215 | 14.61 | 59.7 | 7.93 | 5.3
2009-08-22 | 10:31 | 14.67 | 38.796 | 93.576 | 14.67 | 59.8 | 7.97 | 1.5
2009-08-22 | 10:46 | 14.74 | 38.842 | 93.903 | 14.74 | 59.8 | 7.99 | 1.5
2009-08-22 | 11:01 | 14.81 | 38.857 | 94.34 | 14.81 | 59.7 | 8.02 | 1.6
2009-08-22 | 11:16 | 14.89 | 38.812 | 94.499 | 14.89 | 59.8 | 8.05 | 2.6
2009-08-22 | 11:31 | 14.98 | 38.847 | 94.717 | 14.98 | 59.8 | 8.07 | 14.5
2009-08-22 | 11:46 | 15.07 | 38.844 | 95.095 | 15.07 | 59.7 | 8.1 | 1.4
2009-08-22 | 12:01 | 15.16 | 38.836 | 95.355 | 15.16 | 59.3 | 8.13 | 2.1
2009-08-22 | 12:16 | 15.26 | 38.564 | 95.632 | 15.26 | 59.2 | 8.15 | 2.2
2009-08-22 | 12:31 | 15.35 | 38.455 | 95.75 | 15.35 | 59.4 | 8.19 | 11.9
2009-08-22 | 12:46 | 15.44 | 38.591 | 95.8 | 15.44 | 59.2 | 8.19 | 7.9
2009-08-22 | 13:00 | 15.53 | 38.47 | 95.876 | 15.53 | 59.5 | 8.22 | 5.5
2009-08-22 | 13:15 | 15.62 | 38.677 | 95.985 | 15.62 | 59.3 | 8.19 | 1.4
2009-08-22 | 13:30 | 15.7 | 38.55 | 96.085 | 15.7 | 59.3 | 8.23 | 1.5
2009-08-22 | 13:45 | 15.77 | 38.568 | 96.119 | 15.77 | 59.3 | 8.25 | 1.4
2009-08-22 | 14:00 | 15.85 | 38.567 | 96.136 | 15.85 | 59.3 | 8.27 | 1.7
2009-08-22 | 14:15 | 15.92 | 38.562 | 96.077 | 15.92 | 59.3 | 8.29 | 1.5
2009-08-22 | 14:30 | 15.98 | 38.56 | 96.06 | 15.98 | 59.3 | 8.31 | 1.5
2009-08-22 | 14:45 | 16.04 | 38.565 | 96.069 | 16.04 | 59.4 | 8.34 | 2.5
2009-08-22 | 15:00 | 16.09 | 38.638 | 95.985 | 16.09 | 59.3 | 8.36 | 1.7
2009-08-22 | 15:15 | 16.13 | 38.562 | 95.901 | 16.13 | 59.3 | 8.39 | 1.7
2009-08-22 | 15:30 | 16.16 | 38.545 | 95.892 | 16.16 | 59.5 | 8.44 | 1.5
2009-08-22 | 15:45 | 16.19 | 38.694 | 95.632 | 16.19 | 59.7 | 8.47 | 2
2009-08-22 | 16:00 | 16.22 | 38.821 | 95.565 | 16.22 | 59.7 | 8.51 | 1.5
2009-08-22 | 16:15 | 16.23 | 38.786 | 95.473 | 16.23 | 59.7 | 8.52 | 1.5
2009-08-22 | 16:30 | 16.24 | 38.787 | 95.137 | 16.24 | 59.5 | 8.52 | 1.6
2009-08-22 | 16:45 | 16.24 | 38.643 | 94.986 | 16.24 | 59.6 | 8.53 | 2.1
2009-08-22 | 17:00 | 16.23 | 38.731 | 94.801 | 16.23 | 59.6 | 8.52 | 1.6
2009-08-22 | 17:15 | 16.21 | 38.752 | 94.415 | 16.21 | 59.7 | 8.5 | 1.7
2009-08-22 | 17:30 | 16.18 | 38.774 | 94.021 | 16.18 | 59.6 | 8.36 | 1.4
2009-08-22 | 17:45 | 16.16 | 38.759 | 93.618 | 16.16 | 59.7 | 8.26 | 1.6
2009-08-22 | 18:00 | 16.1 | 38.808 | 93.039 | 16.1 | 59.4 | 8.17 | 1.6
2009-08-22 | 18:15 | 16.06 | 38.598 | 92.653 | 16.06 | 59.4 | 8.13 | 1.5
2009-08-22 | 18:30 | 16.02 | 38.605 | 92.065 | 16.02 | 59.4 | 8.11 | 1.5
2009-08-22 | 18:45 | 15.98 | 38.585 | 91.57 | 15.98 | 59.3 | 8.07 | 1.5
2009-08-22 | 19:00 | 15.94 | 38.57 | 90.991 | 15.94 | 59.3 | 8.03 | 1.7
2009-08-22 | 19:15 | 15.9 | 38.55 | 90.303 | 15.9 | 59.3 | 7.98 | 1.5
2009-08-22 | 19:30 | 15.88 | 38.516 | 89.783 | 15.88 | 59.3 | 7.95 | 1.5
2009-08-22 | 19:45 | 15.88 | 38.514 | 89.514 | 15.88 | 59.3 | 7.92 | 2.2
2009-08-22 | 20:00 | 15.87 | 38.517 | 89.187 | 15.87 | 59.1 | 7.9 | 1.6
2009-08-22 | 20:15 | 15.87 | 38.403 | 88.994 | 15.87 | 59 | 7.88 | 1.7
2009-08-22 | 20:30 | 15.87 | 38.343 | 88.885 | 15.87 | 59 | 7.87 | 1.5
2009-08-22 | 20:45 | 15.88 | 38.324 | 88.792 | 15.88 | 58.9 | 7.86 | 1.6
2009-08-22 | 21:00 | 15.88 | 38.288 | 88.574 | 15.88 | 58.9 | 7.84 | 1.7
2009-08-22 | 21:15 | 15.88 | 38.264 | 88.65 | 15.88 | 58.8 | 7.84 | 1.7
2009-08-22 | 21:30 | 15.88 | 38.235 | 88.557 | 15.88 | 58.8 | 7.83 | 1.7
2009-08-22 | 21:45 | 15.88 | 38.23 | 88.515 | 15.88 | 58.7 | 7.83 | 1.8
2009-08-22 | 22:00 | 15.88 | 38.183 | 88.633 | 15.88 | 58.7 | 7.81 | 200.7
2009-08-22 | 22:15 | 15.88 | 38.157 | 88.725 | 15.88 | 58.7 | 7.81 | 1.7
2009-08-22 | 22:30 | 15.86 | 38.133 | 88.583 | 15.86 | 58.6 | 7.8 | 2
2009-08-22 | 22:45 | 15.85 | 38.109 | 88.608 | 15.85 | 58.6 | 7.8 | 1.7
2009-08-22 | 23:00 | 15.84 | 38.089 | 88.557 | 15.84 | 58.6 | 7.8 | 2.6
2009-08-22 | 23:15 | 15.82 | 38.071 | 88.641 | 15.82 | 58.6 | 7.79 | 3.7
2009-08-22 | 23:30 | 15.8 | 38.064 | 88.625 | 15.8 | 58.5 | 7.79 | 1.7
2009-08-22 | 23:45 | 15.78 | 38.051 | 88.583 | 15.78 | 58.6 | 7.8 | 2.1
2009-08-23 | 0:00 | 15.76 | 38.087 | 88.675 | 15.76 | 58.5 | 7.79 | 2.1
2009-08-23 | 0:15 | 15.73 | 38.039 | 88.557 | 15.73 | 58.5 | 7.78 | 1.6
2009-08-23 | 0:30 | 15.71 | 38.039 | 88.608 | 15.71 | 58.5 | 7.78 | 2.1
2009-08-23 | 0:45 | 15.68 | 38.041 | 88.708 | 15.68 | 58.5 | 7.78 | 1.6
2009-08-23 | 1:01 | 15.65 | 38.039 | 88.608 | 15.65 | 58.5 | 7.77 | 1.8
2009-08-23 | 1:16 | 15.61 | 38.05 | 88.474 | 15.61 | 58.6 | 7.77 | 1.7
2009-08-23 | 1:31 | 15.58 | 38.064 | 88.557 | 15.58 | 58.6 | 7.77 | 1.8
2009-08-23 | 1:46 | 15.55 | 38.075 | 88.641 | 15.55 | 58.6 | 7.76 | 2.2
2009-08-23 | 2:01 | 15.51 | 38.09 | 88.574 | 15.51 | 58.7 | 7.77 | 2
2009-08-23 | 2:16 | 15.47 | 38.151 | 88.507 | 15.47 | 58.6 | 7.76 | 2.3
2009-08-23 | 2:31 | 15.43 | 38.119 | 88.574 | 15.43 | 58.7 | 7.76 | 1.7
2009-08-23 | 2:46 | 15.39 | 38.139 | 88.641 | 15.39 | 58.7 | 7.76 | 2.1
2009-08-23 | 3:01 | 15.35 | 38.153 | 88.65 | 15.35 | 58.7 | 7.76 | 2
2009-08-23 | 3:16 | 15.31 | 38.167 | 88.683 | 15.31 | 58.8 | 7.76 | 2.3
2009-08-23 | 3:31 | 15.26 | 38.188 | 88.608 | 15.26 | 58.8 | 7.76 | 2.1
2009-08-23 | 3:46 | 15.22 | 38.21 | 88.599 | 15.22 | 58.8 | 7.76 | 1.8
2009-08-23 | 4:01 | 15.17 | 38.225 | 88.683 | 15.17 | 58.8 | 7.76 | 4.5
2009-08-23 | 4:16 | 15.12 | 38.246 | 88.734 | 15.12 | 58.9 | 7.76 | 1.8
2009-08-23 | 4:31 | 15.07 | 38.255 | 88.675 | 15.07 | 58.9 | 7.77 | 1.8
2009-08-23 | 4:46 | 15.01 | 38.289 | 88.692 | 15.01 | 58.9 | 7.77 | 2.5
2009-08-23 | 5:01 | 14.95 | 38.287 | 88.692 | 14.95 | 58.9 | 7.76 | 2.3
2009-08-23 | 5:16 | 14.89 | 38.298 | 88.683 | 14.89 | 58.9 | 7.76 | 1.8
2009-08-23 | 5:31 | 14.82 | 38.312 | 88.708 | 14.82 | 59 | 7.77 | 1.8
2009-08-23 | 5:46 | 14.75 | 38.368 | 88.708 | 14.75 | 59 | 7.77 | 2.1
2009-08-23 | 6:01 | 14.68 | 38.382 | 88.834 | 14.68 | 59 | 7.76 | 2.1
2009-08-23 | 6:16 | 14.61 | 38.361 | 88.742 | 14.61 | 59 | 7.76 | 1.8
2009-08-23 | 6:31 | 14.54 | 38.382 | 88.826 | 14.54 | 59.1 | 7.76 | 1.8
2009-08-23 | 6:46 | 14.46 | 38.435 | 88.952 | 14.46 | 59.1 | 7.76 | 2.7
2009-08-23 | 7:01 | 14.4 | 38.41 | 89.237 | 14.4 | 59.2 | 7.77 | 2
2009-08-23 | 7:16 | 14.33 | 38.456 | 89.33 | 14.33 | 59.1 | 7.77 | 2
2009-08-23 | 7:31 | 14.28 | 38.43 | 89.59 | 14.28 | 59.2 | 7.79 | 2.6
2009-08-23 | 7:46 | 14.23 | 38.479 | 89.883 | 14.23 | 59.1 | 7.79 | 1.8
2009-08-23 | 8:01 | 14.19 | 38.441 | 90.001 | 14.19 | 59.2 | 7.81 | 2
2009-08-23 | 8:16 | 14.16 | 38.494 | 90.353 | 14.16 | 59.2 | 7.81 | 1.7
2009-08-23 | 8:31 | 14.13 | 38.464 | 90.53 | 14.13 | 59.2 | 7.82 | 1.8
2009-08-23 | 8:46 | 14.12 | 38.465 | 90.79 | 14.12 | 59.2 | 7.84 | 2.3
2009-08-23 | 9:01 | 14.12 | 38.471 | 91.016 | 14.12 | 59.2 | 7.86 | 1.8
2009-08-23 | 9:16 | 14.13 | 38.467 | 91.327 | 14.13 | 59.2 | 7.88 | 1.7
2009-08-23 | 9:31 | 14.16 | 38.469 | 91.747 | 14.16 | 59.2 | 7.9 | 2
2009-08-23 | 9:46 | 14.19 | 38.485 | 92.133 | 14.19 | 59.3 | 7.93 | 1.7
2009-08-23 | 10:00 | 14.24 | 38.514 | 92.401 | 14.24 | 59.2 | 7.95 | 1.8
2009-08-23 | 10:16 | 14.29 | 38.473 | 92.955 | 14.29 | 59.2 | 7.97 | 1.8
2009-08-23 | 10:31 | 14.35 | 38.499 | 93.433 | 14.35 | 59.2 | 8.01 | 1.8
2009-08-23 | 10:46 | 14.41 | 38.471 | 93.727 | 14.41 | 59.2 | 8.04 | 1.7
2009-08-23 | 11:01 | 14.48 | 38.462 | 93.87 | 14.48 | 59.2 | 8.06 | 4.5
2009-08-23 | 11:16 | 14.56 | 38.499 | 94.306 | 14.56 | 59.2 | 8.09 | 2.1
2009-08-23 | 11:31 | 14.65 | 38.469 | 94.608 | 14.65 | 59.2 | 8.11 | 27.4
2009-08-23 | 11:46 | 14.73 | 38.501 | 94.818 | 14.73 | 59.2 | 8.13 | 1.8
2009-08-23 | 12:01 | 14.82 | 38.465 | 95.028 | 14.82 | 59.2 | 8.15 | 1.7
2009-08-23 | 12:16 | 14.91 | 38.462 | 95.129 | 14.91 | 59.2 | 8.17 | 1.8
2009-08-23 | 12:31 | 14.99 | 38.464 | 95.498 | 14.99 | 59.2 | 8.19 | 1.7
2009-08-23 | 12:46 | 15.08 | 38.476 | 95.557 | 15.08 | 59.2 | 8.2 | 1.8
2009-08-23 | 13:00 | 15.16 | 38.46 | 95.683 | 15.16 | 59.2 | 8.22 | 1.7
2009-08-23 | 13:15 | 15.23 | 38.462 | 95.741 | 15.23 | 59.2 | 8.24 | 1.8
2009-08-23 | 13:30 | 15.3 | 38.456 | 95.884 | 15.3 | 59.2 | 8.25 | 1.7
2009-08-23 | 13:45 | 15.38 | 38.45 | 95.876 | 15.38 | 59.2 | 8.27 | 1.7
2009-08-23 | 14:00 | 15.44 | 38.493 | 95.901 | 15.44 | 59.2 | 8.27 | 1.6
2009-08-23 | 14:15 | 15.5 | 38.45 | 96.043 | 15.5 | 59.2 | 8.28 | 1.7
2009-08-23 | 14:30 | 15.57 | 38.452 | 95.842 | 15.57 | 59.2 | 8.29 | 2.8
2009-08-23 | 14:45 | 15.61 | 38.451 | 95.901 | 15.61 | 59.2 | 8.3 | 1.8
2009-08-23 | 15:00 | 15.65 | 38.451 | 95.691 | 15.65 | 59.2 | 8.31 | 1.8
2009-08-23 | 15:15 | 15.69 | 38.449 | 95.724 | 15.69 | 59.2 | 8.33 | 2.5
2009-08-23 | 15:30 | 15.74 | 38.454 | 95.624 | 15.74 | 59.2 | 8.38 | 1.5
2009-08-23 | 15:45 | 15.76 | 38.453 | 95.565 | 15.76 | 59.1 | 8.42 | 2.6
2009-08-23 | 16:00 | 15.78 | 38.446 | 95.49 | 15.78 | 59.2 | 8.44 | 3.4
2009-08-23 | 16:15 | 15.8 | 38.448 | 95.246 | 15.8 | 59.1 | 8.44 | 1.4
2009-08-23 | 16:30 | 15.81 | 38.441 | 95.011 | 15.81 | 59.1 | 8.42 | 1.8
2009-08-23 | 16:45 | 15.8 | 38.432 | 94.902 | 15.8 | 59.1 | 8.4 | 1.7
2009-08-23 | 17:00 | 15.8 | 38.425 | 94.642 | 15.8 | 59.1 | 8.36 | 1.5
2009-08-23 | 17:15 | 15.8 | 38.42 | 94.407 | 15.8 | 59.1 | 8.29 | 2
2009-08-23 | 17:30 | 15.79 | 38.412 | 93.929 | 15.79 | 59.1 | 8.21 | 1.5
2009-08-23 | 17:45 | 15.76 | 38.402 | 93.61 | 15.76 | 59.1 | 8.18 | 1.7
2009-08-23 | 18:00 | 15.72 | 38.391 | 93.056 | 15.72 | 59.1 | 8.14 | 2.3
2009-08-23 | 18:15 | 15.69 | 38.387 | 92.451 | 15.69 | 59 | 8.11 | 1.4
2009-08-23 | 18:30 | 15.65 | 38.376 | 92.065 | 15.65 | 59.1 | 8.09 | 1.6
2009-08-23 | 18:45 | 15.61 | 38.399 | 91.637 | 15.61 | 59.1 | 8.06 | 2.9
2009-08-23 | 19:00 | 15.57 | 38.396 | 91.016 | 15.57 | 59 | 8.03 | 1.5
2009-08-23 | 19:15 | 15.53 | 38.344 | 90.412 | 15.53 | 59 | 7.99 | 2.4
2009-08-23 | 19:30 | 15.52 | 38.334 | 89.917 | 15.52 | 59 | 7.96 | 1.6
2009-08-23 | 19:45 | 15.5 | 38.321 | 89.648 | 15.5 | 58.9 | 7.94 | 3.5
2009-08-23 | 20:00 | 15.49 | 38.311 | 89.388 | 15.49 | 59 | 7.91 | 1.5
2009-08-23 | 20:15 | 15.49 | 38.326 | 89.22 | 15.49 | 58.9 | 7.9 | 4.2
2009-08-23 | 20:30 | 15.48 | 38.268 | 88.927 | 15.48 | 58.8 | 7.88 | 1.8
2009-08-23 | 20:45 | 15.48 | 38.249 | 88.935 | 15.48 | 58.8 | 7.87 | 1.6
2009-08-23 | 21:00 | 15.47 | 38.226 | 88.86 | 15.47 | 58.8 | 7.87 | 1.6
2009-08-23 | 21:15 | 15.47 | 38.205 | 88.692 | 15.47 | 58.8 | 7.85 | 2.6
2009-08-23 | 21:30 | 15.46 | 38.191 | 88.784 | 15.46 | 58.7 | 7.85 | 1.7
2009-08-23 | 21:45 | 15.46 | 38.154 | 88.759 | 15.46 | 58.7 | 7.85 | 1.6
2009-08-23 | 22:00 | 15.45 | 38.133 | 88.801 | 15.45 | 58.6 | 7.84 | 2.4
2009-08-23 | 22:15 | 15.44 | 38.111 | 88.851 | 15.44 | 58.6 | 7.83 | 1.7
2009-08-23 | 22:30 | 15.43 | 38.093 | 88.809 | 15.43 | 58.6 | 7.83 | 1.8
2009-08-23 | 22:45 | 15.42 | 38.069 | 88.868 | 15.42 | 58.6 | 7.83 | 1.6
2009-08-23 | 23:00 | 15.41 | 38.092 | 88.826 | 15.41 | 58.5 | 7.83 | 2
2009-08-23 | 23:15 | 15.39 | 38.039 | 88.86 | 15.39 | 58.6 | 7.83 | 1.6
2009-08-23 | 23:30 | 15.37 | 38.069 | 88.868 | 15.37 | 58.5 | 7.82 | 1.7
2009-08-23 | 23:45 | 15.35 | 38.017 | 88.792 | 15.35 | 58.5 | 7.81 | 1.8
2009-08-24 | 0:00 | 15.33 | 38.007 | 88.885 | 15.33 | 58.5 | 7.81 | 1.7
2009-08-24 | 0:15 | 15.31 | 38.029 | 88.801 | 15.31 | 58.5 | 7.81 | 1.7
2009-08-24 | 0:30 | 15.28 | 38 | 88.885 | 15.28 | 58.5 | 7.81 | 2.8
2009-08-24 | 0:45 | 15.26 | 38.008 | 88.826 | 15.26 | 58.5 | 7.8 | 2
2009-08-24 | 1:01 | 15.23 | 38.009 | 88.826 | 15.23 | 58.5 | 7.8 | 2.2
2009-08-24 | 1:16 | 15.2 | 38.02 | 88.826 | 15.2 | 58.5 | 7.8 | 1.8
2009-08-24 | 1:31 | 15.17 | 38.027 | 88.885 | 15.17 | 58.5 | 7.79 | 2.5
2009-08-24 | 1:46 | 15.13 | 38.038 | 88.692 | 15.13 | 58.5 | 7.79 | 2.6
2009-08-24 | 2:01 | 15.09 | 38.048 | 88.809 | 15.09 | 58.6 | 7.79 | 5.2
2009-08-24 | 2:16 | 15.05 | 38.065 | 88.784 | 15.05 | 58.6 | 7.79 | 1.7
2009-08-24 | 2:31 | 15.02 | 38.082 | 88.776 | 15.02 | 58.6 | 7.79 | 1.7
2009-08-24 | 2:46 | 14.98 | 38.1 | 88.809 | 14.98 | 58.7 | 7.78 | 4.5
2009-08-24 | 3:01 | 14.93 | 38.123 | 88.818 | 14.93 | 58.7 | 7.79 | 1.7
2009-08-24 | 3:16 | 14.89 | 38.139 | 88.86 | 14.89 | 58.7 | 7.79 | 1.7
2009-08-24 | 3:31 | 14.84 | 38.155 | 88.851 | 14.84 | 58.8 | 7.79 | 1.7
2009-08-24 | 3:46 | 14.79 | 38.209 | 88.902 | 14.79 | 58.7 | 7.79 | 1.7
2009-08-24 | 4:01 | 14.74 | 38.185 | 88.809 | 14.74 | 58.8 | 7.79 | 1.9
2009-08-24 | 4:16 | 14.69 | 38.195 | 88.927 | 14.69 | 58.8 | 7.78 | 1.8
2009-08-24 | 4:31 | 14.64 | 38.215 | 88.86 | 14.64 | 58.9 | 7.79 | 1.9
2009-08-24 | 4:46 | 14.58 | 38.266 | 88.985 | 14.58 | 58.8 | 7.79 | 1.9
2009-08-24 | 5:01 | 14.53 | 38.247 | 88.776 | 14.53 | 58.8 | 7.78 | 2
2009-08-24 | 5:16 | 14.47 | 38.252 | 88.935 | 14.47 | 58.9 | 7.79 | 1.9
2009-08-24 | 5:31 | 14.41 | 38.263 | 88.985 | 14.41 | 58.9 | 7.78 | 2
2009-08-24 | 5:46 | 14.34 | 38.278 | 88.952 | 14.34 | 58.9 | 7.79 | 1.8
2009-08-24 | 6:01 | 14.27 | 38.313 | 88.91 | 14.27 | 59 | 7.78 | 1.7
2009-08-24 | 6:16 | 14.19 | 38.358 | 88.952 | 14.19 | 59 | 7.79 | 2
2009-08-24 | 6:31 | 14.12 | 38.338 | 88.985 | 14.12 | 59 | 7.78 | 2
2009-08-24 | 6:46 | 14.05 | 38.348 | 89.254 | 14.05 | 59 | 7.78 | 1.8
2009-08-24 | 7:01 | 13.99 | 38.361 | 89.397 | 13.99 | 59 | 7.79 | 1.7
2009-08-24 | 7:16 | 13.93 | 38.365 | 89.548 | 13.93 | 59.1 | 7.8 | 1.8
2009-08-24 | 7:31 | 13.88 | 38.412 | 89.674 | 13.88 | 59 | 7.81 | 1.7
2009-08-24 | 7:46 | 13.82 | 38.376 | 90.085 | 13.82 | 59.1 | 7.82 | 2
2009-08-24 | 8:01 | 13.78 | 38.413 | 90.169 | 13.78 | 59 | 7.83 | 1.8
2009-08-24 | 8:16 | 13.73 | 38.382 | 90.546 | 13.73 | 59.1 | 7.84 | 2
2009-08-24 | 8:31 | 13.71 | 38.426 | 90.647 | 13.71 | 59.1 | 7.85 | 5.8
2009-08-24 | 8:46 | 13.69 | 38.399 | 90.916 | 13.69 | 59.1 | 7.86 | 2.4
2009-08-24 | 9:01 | 13.68 | 38.391 | 91.117 | 13.68 | 59.1 | 7.85 | 1.8
2009-08-24 | 9:16 | 13.7 | 38.39 | 91.461 | 13.7 | 59.1 | 7.87 | 1.5
2009-08-24 | 9:31 | 13.72 | 38.398 | 91.747 | 13.72 | 59.1 | 7.88 | 4.2
2009-08-24 | 9:46 | 13.75 | 38.399 | 92.133 | 13.75 | 59.1 | 7.9 | 1.7
2009-08-24 | 10:00 | 13.79 | 38.387 | 92.359 | 13.79 | 59.1 | 7.93 | 1.7
2009-08-24 | 10:16 | 13.84 | 38.389 | 92.98 | 13.84 | 59.1 | 7.96 | 2.8
2009-08-24 | 10:31 | 13.9 | 38.387 | 93.156 | 13.9 | 59.1 | 7.99 | 4.7
2009-08-24 | 10:46 | 13.97 | 38.392 | 93.677 | 13.97 | 59.1 | 8.02 | 1.7
2009-08-24 | 11:01 | 14.05 | 38.391 | 93.979 | 14.05 | 59.1 | 8.05 | 2.3
2009-08-24 | 11:16 | 14.13 | 38.424 | 94.281 | 14.13 | 59.1 | 8.07 | 1.8
2009-08-24 | 11:31 | 14.23 | 38.39 | 94.466 | 14.23 | 59.1 | 8.1 | 2.6
2009-08-24 | 11:46 | 14.33 | 38.386 | 94.927 | 14.33 | 59.1 | 8.12 | 1.7
2009-08-24 | 12:01 | 14.43 | 38.391 | 95.112 | 14.43 | 59.1 | 8.15 | 3.4
2009-08-24 | 12:16 | 14.53 | 38.387 | 95.255 | 14.53 | 59 | 8.17 | 2.4
2009-08-24 | 12:31 | 14.63 | 38.38 | 95.548 | 14.63 | 59.1 | 8.2 | 1.5
2009-08-24 | 12:46 | 14.73 | 38.429 | 95.674 | 14.73 | 59 | 8.21 | 2.3
2009-08-24 | 13:00 | 14.82 | 38.377 | 95.75 | 14.82 | 59.1 | 8.22 | 1.9
2009-08-24 | 13:15 | 14.91 | 38.383 | 95.775 | 14.91 | 59.1 | 8.24 | 2.5
2009-08-24 | 13:30 | 15 | 38.413 | 95.783 | 15 | 59 | 8.25 | 1.6
2009-08-24 | 13:45 | 15.08 | 38.371 | 95.884 | 15.08 | 59 | 8.26 | 1.5
2009-08-24 | 14:00 | 15.16 | 38.367 | 95.943 | 15.16 | 59 | 8.28 | 1.7
2009-08-24 | 14:15 | 15.24 | 38.371 | 96.001 | 15.24 | 59 | 8.28 | 1.6
2009-08-24 | 14:30 | 15.29 | 38.37 | 95.909 | 15.29 | 59.1 | 8.29 | 2
2009-08-24 | 14:45 | 15.35 | 38.415 | 95.842 | 15.35 | 59.1 | 8.3 | 2.1
2009-08-24 | 15:00 | 15.41 | 38.386 | 95.85 | 15.41 | 59.1 | 8.32 | 1.4
2009-08-24 | 15:15 | 15.46 | 38.387 | 95.75 | 15.46 | 59.1 | 8.35 | 1.5
2009-08-24 | 15:30 | 15.49 | 38.391 | 95.649 | 15.49 | 59.1 | 8.41 | 1.5
2009-08-24 | 15:45 | 15.53 | 38.389 | 95.481 | 15.53 | 59.1 | 8.45 | 2
2009-08-24 | 16:00 | 15.57 | 38.387 | 95.481 | 15.57 | 59 | 8.46 | 1.8
2009-08-24 | 16:15 | 15.58 | 38.382 | 95.238 | 15.58 | 59.1 | 8.46 | 1.9
2009-08-24 | 16:30 | 15.59 | 38.383 | 94.978 | 15.59 | 59.1 | 8.44 | 1.4
2009-08-24 | 16:45 | 15.6 | 38.43 | 94.868 | 15.6 | 59.1 | 8.41 | 1.8
2009-08-24 | 17:00 | 15.6 | 38.414 | 94.608 | 15.6 | 59 | 8.38 | 1.4
2009-08-24 | 17:15 | 15.58 | 38.362 | 94.256 | 15.58 | 59 | 8.32 | 1.5
2009-08-24 | 17:30 | 15.58 | 38.363 | 93.811 | 15.58 | 59 | 8.2 | 1.5
2009-08-24 | 17:45 | 15.55 | 38.348 | 93.517 | 15.55 | 59 | 8.17 | 1.5
2009-08-24 | 18:00 | 15.52 | 38.34 | 92.989 | 15.52 | 59 | 8.14 | 1.7
2009-08-24 | 18:15 | 15.48 | 38.332 | 92.477 | 15.48 | 59 | 8.11 | 1.5
2009-08-24 | 18:30 | 15.44 | 38.322 | 92.124 | 15.44 | 59 | 8.09 | 1.5
2009-08-24 | 18:45 | 15.41 | 38.353 | 91.528 | 15.41 | 58.9 | 8.05 | 268.3
2009-08-24 | 19:00 | 15.38 | 38.305 | 90.916 | 15.38 | 58.9 | 8.02 | 1140.9
2009-08-24 | 19:15 | 15.35 | 38.287 | 90.437 | 15.35 | 58.9 | 7.98 | 1.5
2009-08-24 | 19:30 | 15.34 | 38.283 | 89.934 | 15.34 | 58.9 | 7.95 | 1.7
2009-08-24 | 19:45 | 15.33 | 38.313 | 89.623 | 15.33 | 58.9 | 7.93 | 1.5
2009-08-24 | 20:00 | 15.32 | 38.295 | 89.405 | 15.32 | 58.8 | 7.91 | 3.2
2009-08-24 | 20:15 | 15.32 | 38.232 | 89.12 | 15.32 | 58.8 | 7.89 | 2.2
2009-08-24 | 20:30 | 15.31 | 38.216 | 89.069 | 15.31 | 58.8 | 7.88 | 1.5
2009-08-24 | 20:45 | 15.31 | 38.243 | 88.893 | 15.31 | 58.7 | 7.87 | 1.7
2009-08-24 | 21:00 | 15.31 | 38.177 | 88.843 | 15.31 | 58.7 | 7.85 | 1.5
2009-08-24 | 21:15 | 15.31 | 38.152 | 88.834 | 15.31 | 58.7 | 7.85 | 1.7
2009-08-24 | 21:30 | 15.31 | 38.13 | 88.809 | 15.31 | 58.6 | 7.84 | 2
2009-08-24 | 21:45 | 15.3 | 38.106 | 88.843 | 15.3 | 58.6 | 7.84 | 1.5
2009-08-24 | 22:00 | 15.3 | 38.084 | 88.801 | 15.3 | 58.5 | 7.83 | 1.7
2009-08-24 | 22:15 | 15.29 | 38.055 | 88.801 | 15.29 | 58.5 | 7.82 | 2
2009-08-24 | 22:30 | 15.29 | 38.037 | 88.868 | 15.29 | 58.5 | 7.82 | 1.4
2009-08-24 | 22:45 | 15.28 | 38.025 | 88.935 | 15.28 | 58.5 | 7.81 | 1.7
2009-08-24 | 23:00 | 15.27 | 38.008 | 88.851 | 15.27 | 58.5 | 7.81 | 1.5
2009-08-24 | 23:15 | 15.26 | 38.03 | 88.86 | 15.26 | 58.4 | 7.81 | 1.5
2009-08-24 | 23:30 | 15.24 | 37.988 | 88.91 | 15.24 | 58.4 | 7.8 | 1.7
2009-08-24 | 23:45 | 15.23 | 37.978 | 88.893 | 15.23 | 58.4 | 7.8 | 1.6
2009-08-25 | 0:00 | 15.22 | 37.982 | 88.902 | 15.22 | 58.5 | 7.8 | 1.8
2009-08-25 | 0:15 | 15.2 | 38.015 | 88.969 | 15.2 | 58.4 | 7.8 | 1.6
2009-08-25 | 0:30 | 15.18 | 37.983 | 88.876 | 15.18 | 58.4 | 7.8 | 1.6
2009-08-25 | 0:45 | 15.16 | 37.992 | 88.86 | 15.16 | 58.5 | 7.8 | 1.7
2009-08-25 | 1:01 | 15.14 | 37.996 | 88.918 | 15.14 | 58.5 | 7.79 | 1.7
2009-08-25 | 1:16 | 15.12 | 38.007 | 88.952 | 15.12 | 58.6 | 7.79 | 1.7
2009-08-25 | 1:31 | 15.09 | 38.062 | 88.952 | 15.09 | 58.5 | 7.79 | 3.7
2009-08-25 | 1:46 | 15.06 | 38.031 | 88.91 | 15.06 | 58.6 | 7.78 | 1.5
2009-08-25 | 2:01 | 15.03 | 38.063 | 88.969 | 15.03 | 58.6 | 7.78 | 1.8
2009-08-25 | 2:16 | 15 | 38.075 | 88.985 | 15 | 58.6 | 7.78 | 1.8
2009-08-25 | 2:31 | 14.96 | 38.118 | 89.019 | 14.96 | 58.7 | 7.78 | 1.7
2009-08-25 | 2:46 | 14.93 | 38.146 | 88.952 | 14.93 | 58.7 | 7.79 | 1.7
2009-08-25 | 3:01 | 14.9 | 38.164 | 88.943 | 14.9 | 58.7 | 7.79 | 1.6
2009-08-25 | 3:16 | 14.86 | 38.146 | 89.044 | 14.86 | 58.7 | 7.78 | 1.8
2009-08-25 | 3:31 | 14.82 | 38.167 | 88.977 | 14.82 | 58.8 | 7.78 | 1.8
2009-08-25 | 3:46 | 14.77 | 38.188 | 88.943 | 14.77 | 58.8 | 7.78 | 1.7
2009-08-25 | 4:01 | 14.72 | 38.207 | 89.036 | 14.72 | 58.8 | 7.78 | 2
2009-08-25 | 4:16 | 14.67 | 38.236 | 89.061 | 14.67 | 58.8 | 7.78 | 1.7
2009-08-25 | 4:31 | 14.62 | 38.242 | 88.943 | 14.62 | 58.8 | 7.78 | 2.1
2009-08-25 | 4:46 | 14.57 | 38.23 | 88.985 | 14.57 | 58.9 | 7.78 | 1.7
2009-08-25 | 5:01 | 14.51 | 38.273 | 88.985 | 14.51 | 58.9 | 7.77 | 1.8
2009-08-25 | 5:16 | 14.46 | 38.289 | 89.027 | 14.46 | 58.9 | 7.78 | 1.8
2009-08-25 | 5:31 | 14.41 | 38.3 | 89.011 | 14.41 | 58.9 | 7.78 | 1.8
2009-08-25 | 5:46 | 14.35 | 38.313 | 89.12 | 14.35 | 59 | 7.79 | 1.8
2009-08-25 | 6:01 | 14.3 | 38.33 | 89.103 | 14.3 | 59 | 7.78 | 3.8
2009-08-25 | 6:16 | 14.24 | 38.362 | 89.019 | 14.24 | 59.1 | 7.78 | 1.7
2009-08-25 | 6:31 | 14.18 | 38.386 | 89.237 | 14.18 | 59.1 | 7.79 | 1.7
2009-08-25 | 6:46 | 14.12 | 38.391 | 89.422 | 14.12 | 59.1 | 7.78 | 1.8
2009-08-25 | 7:01 | 14.06 | 38.42 | 89.531 | 14.06 | 59.1 | 7.79 | 1.8
2009-08-25 | 7:16 | 14 | 38.403 | 89.69 | 14 | 59.1 | 7.8 | 1.7
2009-08-25 | 7:31 | 13.95 | 38.422 | 89.9 | 13.95 | 59.1 | 7.8 | 1.8
2009-08-25 | 7:46 | 13.9 | 38.422 | 90.118 | 13.9 | 59.1 | 7.82 | 1.8
2009-08-25 | 8:01 | 13.86 | 38.436 | 90.404 | 13.86 | 59.2 | 7.83 | 2.1
2009-08-25 | 8:16 | 13.82 | 38.452 | 90.706 | 13.82 | 59.1 | 7.84 | 1.8
2009-08-25 | 8:31 | 13.79 | 38.422 | 90.916 | 13.79 | 59.1 | 7.85 | 1.8
2009-08-25 | 8:46 | 13.78 | 38.414 | 91.058 | 13.78 | 59.1 | 7.86 | 2
2009-08-25 | 9:01 | 13.77 | 38.408 | 91.335 | 13.77 | 59.1 | 7.87 | 1.7
2009-08-25 | 9:16 | 13.78 | 38.406 | 91.646 | 13.78 | 59.1 | 7.89 | 2.8
2009-08-25 | 9:31 | 13.81 | 38.397 | 91.889 | 13.81 | 59.1 | 7.91 | 1.5
2009-08-25 | 9:46 | 13.84 | 38.401 | 92.326 | 13.84 | 59.1 | 7.93 | 1.7
2009-08-25 | 10:00 | 13.89 | 38.406 | 92.451 | 13.89 | 59.1 | 7.95 | 1.5
2009-08-25 | 10:16 | 13.95 | 38.413 | 93.173 | 13.95 | 59.1 | 7.99 | 1.7
2009-08-25 | 10:31 | 14.01 | 38.44 | 93.534 | 14.01 | 59.1 | 8.03 | 3.2
2009-08-25 | 10:46 | 14.08 | 38.408 | 93.853 | 14.08 | 59.1 | 8.05 | 4.5
2009-08-25 | 11:01 | 14.16 | 38.398 | 93.987 | 14.16 | 59.1 | 8.07 | 1.7
2009-08-25 | 11:16 | 14.25 | 38.391 | 94.432 | 14.25 | 59.1 | 8.1 | 1.8
2009-08-25 | 11:31 | 14.34 | 38.389 | 94.6 | 14.34 | 59.1 | 8.12 | 1.5
2009-08-25 | 11:46 | 14.44 | 38.394 | 94.952 | 14.44 | 59.1 | 8.15 | 1.9
2009-08-25 | 12:01 | 14.54 | 38.411 | 95.288 | 14.54 | 59.1 | 8.17 | 8.6
2009-08-25 | 12:16 | 14.64 | 38.389 | 95.515 | 14.64 | 59.1 | 8.2 | 1.7
2009-08-25 | 12:31 | 14.73 | 38.392 | 95.607 | 14.73 | 59.1 | 8.22 | 2.3
2009-08-25 | 12:46 | 14.83 | 38.43 | 95.691 | 14.83 | 59.1 | 8.23 | 1.6
2009-08-25 | 13:00 | 14.92 | 38.396 | 95.758 | 14.92 | 59.1 | 8.25 | 1.5
2009-08-25 | 13:15 | 15.01 | 38.398 | 95.842 | 15.01 | 59.1 | 8.26 | 1.6
2009-08-25 | 13:30 | 15.1 | 38.383 | 95.867 | 15.1 | 59.1 | 8.28 | 1.9
2009-08-25 | 13:45 | 15.18 | 38.384 | 95.959 | 15.18 | 59.1 | 8.28 | 1.5
2009-08-25 | 14:00 | 15.26 | 38.391 | 95.993 | 15.26 | 59.1 | 8.3 | 2.3
2009-08-25 | 14:15 | 15.34 | 38.393 | 96.027 | 15.34 | 59.1 | 8.31 | 1.6
2009-08-25 | 14:30 | 15.41 | 38.392 | 95.926 | 15.41 | 59.1 | 8.32 | 1.5
2009-08-25 | 14:45 | 15.48 | 38.399 | 96.052 | 15.48 | 59.1 | 8.34 | 1.7
2009-08-25 | 15:00 | 15.54 | 38.396 | 95.834 | 15.54 | 59.1 | 8.36 | 1.7
2009-08-25 | 15:15 | 15.59 | 38.395 | 95.8 | 15.59 | 59.1 | 8.39 | 1.8
2009-08-25 | 15:30 | 15.63 | 38.396 | 95.825 | 15.63 | 59.1 | 8.43 | 1.5
2009-08-25 | 15:45 | 15.68 | 38.391 | 95.573 | 15.68 | 59.1 | 8.48 | 1.7
2009-08-25 | 16:00 | 15.71 | 38.39 | 95.515 | 15.71 | 59.1 | 8.5 | 1.5
2009-08-25 | 16:15 | 15.74 | 38.384 | 95.305 | 15.74 | 59 | 8.51 | 1.7
2009-08-25 | 16:30 | 15.75 | 38.378 | 95.187 | 15.75 | 59 | 8.49 | 1.7
2009-08-25 | 16:45 | 15.76 | 38.376 | 95.07 | 15.76 | 59 | 8.45 | 2.6
2009-08-25 | 17:00 | 15.75 | 38.368 | 94.684 | 15.75 | 59 | 8.4 | 1.5
2009-08-25 | 17:15 | 15.73 | 38.359 | 94.432 | 15.73 | 59 | 8.33 | 1.5
2009-08-25 | 17:30 | 15.69 | 38.345 | 93.87 | 15.69 | 59 | 8.22 | 1.5
2009-08-25 | 17:45 | 15.66 | 38.339 | 93.744 | 15.66 | 59 | 8.2 | 1.5
2009-08-25 | 18:00 | 15.62 | 38.335 | 93.123 | 15.62 | 58.9 | 8.15 | 1.7
2009-08-25 | 18:15 | 15.59 | 38.317 | 92.67 | 15.59 | 58.9 | 8.11 | 1.8
2009-08-25 | 18:30 | 15.57 | 38.31 | 92.544 | 15.57 | 58.9 | 8.11 | 1.7
2009-08-25 | 18:45 | 15.55 | 38.296 | 92.023 | 15.55 | 58.9 | 8.08 | 2.3
2009-08-25 | 19:00 | 15.53 | 38.284 | 91.285 | 15.53 | 58.9 | 8.03 | 2.1
2009-08-25 | 19:15 | 15.51 | 38.277 | 90.832 | 15.51 | 58.9 | 8.01 | 2
2009-08-25 | 19:30 | 15.5 | 38.268 | 90.404 | 15.5 | 58.9 | 7.98 | 1.8
2009-08-25 | 19:45 | 15.51 | 38.283 | 89.875 | 15.51 | 58.8 | 7.95 | 1.7
2009-08-25 | 20:00 | 15.5 | 38.238 | 89.615 | 15.5 | 58.8 | 7.92 | 1.5
2009-08-25 | 20:15 | 15.5 | 38.221 | 89.388 | 15.5 | 58.8 | 7.9 | 2.4
2009-08-25 | 20:30 | 15.49 | 38.244 | 89.212 | 15.49 | 58.7 | 7.9 | 1.9
2009-08-25 | 20:45 | 15.49 | 38.184 | 89.103 | 15.49 | 58.8 | 7.88 | 1.7
2009-08-25 | 21:00 | 15.48 | 38.201 | 89.178 | 15.48 | 58.7 | 7.87 | 1.7
2009-08-25 | 21:15 | 15.48 | 38.138 | 89.044 | 15.48 | 58.7 | 7.86 | 1.6
2009-08-25 | 21:30 | 15.47 | 38.142 | 89.095 | 15.47 | 58.8 | 7.85 | 1.6
2009-08-25 | 21:45 | 15.47 | 38.198 | 88.985 | 15.47 | 58.7 | 7.84 | 1.7
2009-08-25 | 22:00 | 15.46 | 38.164 | 89.103 | 15.46 | 58.7 | 7.84 | 2
2009-08-25 | 22:15 | 15.45 | 38.144 | 88.985 | 15.45 | 58.7 | 7.83 | 2.3
2009-08-25 | 22:30 | 15.44 | 38.135 | 89.019 | 15.44 | 58.7 | 7.82 | 1.8
2009-08-25 | 22:45 | 15.43 | 38.127 | 88.994 | 15.43 | 58.6 | 7.83 | 1.7
2009-08-25 | 23:00 | 15.42 | 38.117 | 89.053 | 15.42 | 58.7 | 7.82 | 2
2009-08-25 | 23:15 | 15.4 | 38.129 | 89.12 | 15.4 | 58.6 | 7.82 | 1.6
2009-08-25 | 23:30 | 15.39 | 38.071 | 89.019 | 15.39 | 58.6 | 7.81 | 1.7
2009-08-25 | 23:45 | 15.37 | 38.114 | 89.011 | 15.37 | 58.5 | 7.81 | 1.8
2009-08-26 | 0:00 | 15.35 | 38.034 | 89.011 | 15.35 | 58.5 | 7.81 | 1.7
2009-08-26 | 0:15 | 15.33 | 38.033 | 89.103 | 15.33 | 58.5 | 7.81 | 1.9
2009-08-26 | 0:30 | 15.31 | 38.042 | 89.103 | 15.31 | 58.5 | 7.79 | 1.8
2009-08-26 | 0:45 | 15.29 | 38.056 | 89.103 | 15.29 | 58.6 | 7.79 | 1.8
2009-08-26 | 1:01 | 15.26 | 38.064 | 89.078 | 15.26 | 58.6 | 7.79 | 1.8
2009-08-26 | 1:16 | 15.23 | 38.083 | 89.002 | 15.23 | 58.7 | 7.79 | 2.5
2009-08-26 | 1:31 | 15.21 | 38.125 | 89.086 | 15.21 | 58.6 | 7.79 | 2
2009-08-26 | 1:46 | 15.17 | 38.109 | 89.078 | 15.17 | 58.6 | 7.79 | 2.5
2009-08-26 | 2:01 | 15.14 | 38.119 | 89.061 | 15.14 | 58.7 | 7.78 | 2.3
2009-08-26 | 2:16 | 15.1 | 38.171 | 89.229 | 15.1 | 58.7 | 7.78 | 1.8
2009-08-26 | 2:31 | 15.07 | 38.156 | 89.069 | 15.07 | 58.8 | 7.78 | 1.7
2009-08-26 | 2:46 | 15.03 | 38.19 | 89.137 | 15.03 | 58.8 | 7.78 | 1.9
2009-08-26 | 3:01 | 14.99 | 38.19 | 89.095 | 14.99 | 58.8 | 7.78 | 1.8
2009-08-26 | 3:16 | 14.95 | 38.2 | 89.12 | 14.95 | 58.8 | 7.78 | 2
2009-08-26 | 3:31 | 14.91 | 38.221 | 89.111 | 14.91 | 58.8 | 7.78 | 1.8
2009-08-26 | 3:46 | 14.86 | 38.237 | 89.103 | 14.86 | 58.8 | 7.78 | 1.9
2009-08-26 | 4:01 | 14.82 | 38.252 | 89.069 | 14.82 | 58.9 | 7.77 | 1.8
2009-08-26 | 4:16 | 14.77 | 38.262 | 89.078 | 14.77 | 58.9 | 7.77 | 2.4
2009-08-26 | 4:31 | 14.72 | 38.274 | 89.145 | 14.72 | 58.9 | 7.77 | 1.9
2009-08-26 | 4:46 | 14.66 | 38.299 | 89.17 | 14.66 | 58.9 | 7.77 | 1.8
2009-08-26 | 5:01 | 14.6 | 38.309 | 89.128 | 14.6 | 58.9 | 7.77 | 2.5
2009-08-26 | 5:16 | 14.54 | 38.316 | 89.187 | 14.54 | 59 | 7.75 | 2
2009-08-26 | 5:31 | 14.48 | 38.33 | 89.178 | 14.48 | 59 | 7.75 | 2.2
2009-08-26 | 5:46 | 14.43 | 38.342 | 89.313 | 14.43 | 59.1 | 7.75 | 1.9
2009-08-26 | 6:01 | 14.37 | 38.386 | 89.321 | 14.37 | 59 | 7.75 | 1.8
2009-08-26 | 6:16 | 14.31 | 38.363 | 89.246 | 14.31 | 59 | 7.75 | 1.9
2009-08-26 | 6:31 | 14.25 | 38.379 | 89.346 | 14.25 | 59.1 | 7.76 | 1.8
2009-08-26 | 6:46 | 14.2 | 38.39 | 89.523 | 14.2 | 59 | 7.77 | 2.3
2009-08-26 | 7:01 | 14.15 | 38.381 | 89.774 | 14.15 | 59.1 | 7.78 | 2
2009-08-26 | 7:16 | 14.09 | 38.383 | 89.959 | 14.09 | 59 | 7.79 | 1.9
2009-08-26 | 7:31 | 14.05 | 38.381 | 90.068 | 14.05 | 59 | 7.79 | 2
2009-08-26 | 7:46 | 14 | 38.381 | 90.337 | 14 | 59 | 7.81 | 1.8
2009-08-26 | 8:01 | 13.97 | 38.376 | 90.563 | 13.97 | 59.1 | 7.81 | 1.7
2009-08-26 | 8:16 | 13.94 | 38.386 | 90.823 | 13.94 | 59.1 | 7.82 | 1.9
2009-08-26 | 8:31 | 13.91 | 38.393 | 90.958 | 13.91 | 59 | 7.83 | 1.8
2009-08-26 | 8:46 | 13.9 | 38.369 | 91.235 | 13.9 | 59.1 | 7.85 | 2.1
2009-08-26 | 9:01 | 13.9 | 38.385 | 91.411 | 13.9 | 59 | 7.86 | 2
2009-08-26 | 9:16 | 13.91 | 38.35 | 91.713 | 13.91 | 59 | 7.88 | 2
2009-08-26 | 9:31 | 13.94 | 38.342 | 91.998 | 13.94 | 59 | 7.89 | 2.1
2009-08-26 | 9:46 | 13.97 | 38.354 | 92.342 | 13.97 | 59 | 7.91 | 1.9
2009-08-26 | 10:00 | 14.02 | 38.359 | 92.645 | 14.02 | 59 | 7.93 | 2.4
2009-08-26 | 10:16 | 14.07 | 38.327 | 93.173 | 14.07 | 59 | 7.97 | 1.8
2009-08-26 | 10:31 | 14.14 | 38.334 | 93.626 | 14.14 | 59 | 8.01 | 1.8
2009-08-26 | 10:46 | 14.21 | 38.329 | 93.962 | 14.21 | 59 | 8.04 | 1.7
2009-08-26 | 11:01 | 14.29 | 38.341 | 94.172 | 14.29 | 58.9 | 8.05 | 2
2009-08-26 | 11:16 | 14.38 | 38.308 | 94.516 | 14.38 | 58.9 | 8.08 | 1.7
2009-08-26 | 11:31 | 14.48 | 38.313 | 94.701 | 14.48 | 58.9 | 8.11 | 1.7
2009-08-26 | 11:46 | 14.58 | 38.31 | 95.036 | 14.58 | 58.9 | 8.13 | 1.8
2009-08-26 | 12:01 | 14.68 | 38.311 | 95.296 | 14.68 | 58.9 | 8.15 | 2.5
2009-08-26 | 12:16 | 14.78 | 38.311 | 95.54 | 14.78 | 58.9 | 8.17 | 2
2009-08-26 | 12:31 | 14.88 | 38.314 | 95.716 | 14.88 | 58.9 | 8.19 | 2
2009-08-26 | 12:46 | 14.97 | 38.316 | 95.808 | 14.97 | 58.9 | 8.2 | 1.8
2009-08-26 | 13:00 | 15.07 | 38.315 | 96.018 | 15.07 | 59 | 8.23 | 2.6
2009-08-26 | 13:15 | 15.16 | 38.322 | 96.094 | 15.16 | 59 | 8.24 | 1.6
2009-08-26 | 13:30 | 15.25 | 38.325 | 96.178 | 15.25 | 59 | 8.26 | 1.7
2009-08-26 | 13:45 | 15.34 | 38.329 | 96.186 | 15.34 | 59 | 8.27 | 1.6
2009-08-26 | 14:00 | 15.42 | 38.333 | 96.295 | 15.42 | 59 | 8.28 | 1.7
2009-08-26 | 14:15 | 15.49 | 38.328 | 96.161 | 15.49 | 59 | 8.29 | 1.7
2009-08-26 | 14:30 | 15.56 | 38.331 | 96.152 | 15.56 | 59 | 8.3 | 3.1
2009-08-26 | 14:45 | 15.62 | 38.338 | 96.178 | 15.62 | 59 | 8.32 | 1.5
2009-08-26 | 15:00 | 15.68 | 38.341 | 96.136 | 15.68 | 59 | 8.34 | 1.6
2009-08-26 | 15:15 | 15.73 | 38.345 | 95.918 | 15.73 | 59 | 8.37 | 2.2
2009-08-26 | 15:30 | 15.77 | 38.344 | 95.993 | 15.77 | 59 | 8.42 | 1.7
2009-08-26 | 15:45 | 15.81 | 38.361 | 95.825 | 15.81 | 59 | 8.47 | 1.7
2009-08-26 | 16:00 | 15.83 | 38.343 | 95.615 | 15.83 | 59 | 8.48 | 1.7
2009-08-26 | 16:15 | 15.84 | 38.378 | 95.548 | 15.84 | 59 | 8.49 | 2.1
2009-08-26 | 16:30 | 15.85 | 38.346 | 95.238 | 15.85 | 59 | 8.47 | 1.5
2009-08-26 | 16:45 | 15.86 | 38.337 | 95.213 | 15.86 | 59 | 8.42 | 1.7
2009-08-26 | 17:00 | 15.85 | 38.342 | 94.793 | 15.85 | 59 | 8.36 | 2.1
2009-08-26 | 17:15 | 15.84 | 38.324 | 94.675 | 15.84 | 58.9 | 8.3 | 1.7
2009-08-26 | 17:30 | 15.82 | 38.317 | 94.214 | 15.82 | 58.9 | 8.17 | 1.6
2009-08-26 | 17:45 | 15.78 | 38.313 | 93.803 | 15.78 | 59 | 8.16 | 1.8
2009-08-26 | 18:00 | 15.75 | 38.33 | 93.341 | 15.75 | 58.9 | 8.12 | 1.7
2009-08-26 | 18:15 | 15.71 | 38.3 | 92.829 | 15.71 | 58.9 | 8.08 | 2.3
2009-08-26 | 18:30 | 15.68 | 38.286 | 92.3 | 15.68 | 58.9 | 8.06 | 1.7
2009-08-26 | 18:45 | 15.65 | 38.273 | 91.839 | 15.65 | 58.9 | 8.03 | 2.6
2009-08-26 | 19:00 | 15.62 | 38.264 | 91.226 | 15.62 | 58.9 | 7.99 | 2.2
2009-08-26 | 19:15 | 15.6 | 38.257 | 90.723 | 15.6 | 58.8 | 7.96 | 2.2
2009-08-26 | 19:30 | 15.57 | 38.245 | 90.269 | 15.57 | 58.8 | 7.93 | 2
2009-08-26 | 19:45 | 15.56 | 38.239 | 89.909 | 15.56 | 58.8 | 7.91 | 2.5
2009-08-26 | 20:00 | 15.55 | 38.222 | 89.766 | 15.55 | 58.8 | 7.89 | 1.9
2009-08-26 | 20:15 | 15.54 | 38.202 | 89.472 | 15.54 | 58.8 | 7.88 | 1.7
2009-08-26 | 20:30 | 15.53 | 38.189 | 89.346 | 15.53 | 58.7 | 7.86 | 1.8
2009-08-26 | 20:45 | 15.53 | 38.167 | 89.321 | 15.53 | 58.7 | 7.86 | 1.8
2009-08-26 | 21:00 | 15.53 | 38.141 | 89.279 | 15.53 | 58.6 | 7.85 | 2.1
2009-08-26 | 21:15 | 15.53 | 38.121 | 89.388 | 15.53 | 58.6 | 7.85 | 1.8
2009-08-26 | 21:30 | 15.53 | 38.095 | 89.388 | 15.53 | 58.6 | 7.84 | 1.7
2009-08-26 | 21:45 | 15.53 | 38.075 | 89.489 | 15.53 | 58.5 | 7.83 | 2
2009-08-26 | 22:00 | 15.53 | 38.055 | 89.397 | 15.53 | 58.5 | 7.83 | 4
2009-08-26 | 22:15 | 15.54 | 38.034 | 89.388 | 15.54 | 58.5 | 7.82 | 1.9
2009-08-26 | 22:30 | 15.53 | 38.056 | 89.472 | 15.53 | 58.5 | 7.83 | 2.3
2009-08-26 | 22:45 | 15.53 | 38.001 | 89.464 | 15.53 | 58.4 | 7.82 | 1.8
2009-08-26 | 23:00 | 15.54 | 37.987 | 89.455 | 15.54 | 58.5 | 7.82 | 2.3
2009-08-26 | 23:15 | 15.53 | 37.998 | 89.472 | 15.53 | 58.4 | 7.82 | 2
2009-08-26 | 23:30 | 15.52 | 37.959 | 89.447 | 15.52 | 58.4 | 7.81 | 2.2
2009-08-26 | 23:45 | 15.51 | 37.966 | 89.413 | 15.51 | 58.4 | 7.81 | 1.8
2009-08-27 | 0:00 | 15.49 | 37.962 | 89.497 | 15.49 | 58.4 | 7.81 | 1.8
2009-08-27 | 0:15 | 15.48 | 37.96 | 89.472 | 15.48 | 58.4 | 7.8 | 5.9
2009-08-27 | 0:30 | 15.45 | 37.96 | 89.556 | 15.45 | 58.4 | 7.8 | 1.7
2009-08-27 | 0:45 | 15.43 | 37.964 | 89.497 | 15.43 | 58.4 | 7.79 | 1.9
2009-08-27 | 1:01 | 15.4 | 37.975 | 89.439 | 15.4 | 58.4 | 7.79 | 1151.7
2009-08-27 | 1:16 | 15.37 | 37.985 | 89.455 | 15.37 | 58.5 | 7.79 | 1.7
2009-08-27 | 1:31 | 15.34 | 37.996 | 89.506 | 15.34 | 58.5 | 7.78 | 3.5
2009-08-27 | 1:46 | 15.31 | 38.012 | 89.523 | 15.31 | 58.5 | 7.78 | 1.9
2009-08-27 | 2:01 | 15.27 | 38.02 | 89.497 | 15.27 | 58.5 | 7.79 | 1.8
2009-08-27 | 2:16 | 15.23 | 38.036 | 89.413 | 15.23 | 58.5 | 7.78 | 2.1
2009-08-27 | 2:31 | 15.19 | 38.047 | 89.481 | 15.19 | 58.6 | 7.78 | 1.7
2009-08-27 | 2:46 | 15.15 | 38.077 | 89.539 | 15.15 | 58.7 | 7.78 | 1.8
2009-08-27 | 3:01 | 15.11 | 38.124 | 89.447 | 15.11 | 58.6 | 7.79 | 2
2009-08-27 | 3:16 | 15.07 | 38.098 | 89.497 | 15.07 | 58.6 | 7.7 | 2.3
2009-08-27 | 3:31 | 15.03 | 38.117 | 89.489 | 15.03 | 58.7 | 7.76 | 1.8
2009-08-27 | 3:46 | 14.98 | 38.133 | 89.455 | 14.98 | 58.7 | 7.77 | 1.9
2009-08-27 | 4:01 | 14.94 | 38.153 | 89.455 | 14.94 | 58.7 | 7.77 | 1.8
2009-08-27 | 4:16 | 14.89 | 38.157 | 89.598 | 14.89 | 58.8 | 7.77 | 1.8
2009-08-27 | 4:31 | 14.84 | 38.216 | 89.489 | 14.84 | 58.8 | 7.77 | 1.8
2009-08-27 | 4:46 | 14.78 | 38.207 | 89.556 | 14.78 | 58.8 | 7.77 | 1.9
2009-08-27 | 5:01 | 14.73 | 38.209 | 89.531 | 14.73 | 58.9 | 7.77 | 2
2009-08-27 | 5:16 | 14.67 | 38.253 | 89.598 | 14.67 | 58.8 | 7.78 | 4
2009-08-27 | 5:31 | 14.62 | 38.229 | 89.573 | 14.62 | 58.8 | 7.77 | 1.9
2009-08-27 | 5:46 | 14.56 | 38.241 | 89.598 | 14.56 | 58.9 | 7.77 | 1.8
2009-08-27 | 6:01 | 14.5 | 38.281 | 89.615 | 14.5 | 58.9 | 7.77 | 1.9
2009-08-27 | 6:16 | 14.44 | 38.283 | 89.565 | 14.44 | 58.9 | 7.76 | 2.3
2009-08-27 | 6:31 | 14.39 | 38.27 | 89.766 | 14.39 | 58.9 | 7.76 | 2
2009-08-27 | 6:46 | 14.33 | 38.274 | 89.858 | 14.33 | 58.9 | 7.76 | 2.4
2009-08-27 | 7:01 | 14.28 | 38.278 | 90.001 | 14.28 | 58.9 | 7.78 | 2.8
2009-08-27 | 7:16 | 14.24 | 38.289 | 90.228 | 14.24 | 58.9 | 7.78 | 1.8
2009-08-27 | 7:31 | 14.2 | 38.296 | 90.504 | 14.2 | 58.9 | 7.79 | 1.8
2009-08-27 | 7:46 | 14.16 | 38.294 | 90.681 | 14.16 | 58.9 | 7.81 | 1.8
2009-08-27 | 8:01 | 14.13 | 38.3 | 91 | 14.13 | 59 | 7.82 | 2
2009-08-27 | 8:16 | 14.11 | 38.329 | 91.167 | 14.11 | 58.9 | 7.84 | 1.8
2009-08-27 | 8:31 | 14.1 | 38.314 | 91.47 | 14.1 | 58.9 | 7.84 | 1.9
2009-08-27 | 8:46 | 14.09 | 38.29 | 91.646 | 14.09 | 58.9 | 7.85 | 1.9
2009-08-27 | 9:01 | 14.1 | 38.282 | 91.864 | 14.1 | 58.9 | 7.87 | 1.4
2009-08-27 | 9:16 | 14.12 | 38.275 | 92.074 | 14.12 | 58.9 | 7.89 | 1.9
2009-08-27 | 9:31 | 14.15 | 38.298 | 92.451 | 14.15 | 58.9 | 7.91 | 3.7
2009-08-27 | 9:46 | 14.19 | 38.301 | 92.686 | 14.19 | 58.9 | 7.93 | 1.7
2009-08-27 | 10:00 | 14.24 | 38.262 | 92.896 | 14.24 | 58.9 | 7.95 | 1.7
2009-08-27 | 10:16 | 14.29 | 38.279 | 93.643 | 14.29 | 58.9 | 7.98 | 3.2
2009-08-27 | 10:31 | 14.36 | 38.264 | 94.046 | 14.36 | 58.9 | 8.01 | 1.8
2009-08-27 | 10:46 | 14.44 | 38.258 | 94.407 | 14.44 | 58.9 | 8.04 | 1.8
2009-08-27 | 11:01 | 14.52 | 38.259 | 94.684 | 14.52 | 58.9 | 8.06 | 2.1
2009-08-27 | 11:16 | 14.61 | 38.264 | 94.919 | 14.61 | 58.9 | 8.08 | 1.5
2009-08-27 | 11:31 | 14.7 | 38.256 | 95.221 | 14.7 | 58.9 | 8.12 | 1.7
2009-08-27 | 11:46 | 14.79 | 38.256 | 95.456 | 14.79 | 58.9 | 8.14 | 1.7
2009-08-27 | 12:01 | 14.9 | 38.281 | 95.666 | 14.9 | 58.9 | 8.16 | 1.7
2009-08-27 | 12:16 | 14.99 | 38.256 | 95.876 | 14.99 | 58.9 | 8.18 | 1.7
2009-08-27 | 12:31 | 15.09 | 38.294 | 96.085 | 15.09 | 58.9 | 8.19 | 1.7
2009-08-27 | 12:46 | 15.18 | 38.291 | 96.127 | 15.18 | 58.9 | 8.21 | 1.7
2009-08-27 | 13:00 | 15.27 | 38.27 | 96.186 | 15.27 | 58.9 | 8.23 | 1.8
2009-08-27 | 13:15 | 15.35 | 38.266 | 96.354 | 15.35 | 58.9 | 8.25 | 1.7
2009-08-27 | 13:30 | 15.44 | 38.281 | 96.622 | 15.44 | 58.9 | 8.28 | 1.8
2009-08-27 | 13:45 | 15.51 | 38.278 | 96.539 | 15.51 | 58.9 | 8.3 | 1.7
2009-08-27 | 14:00 | 15.59 | 38.278 | 96.522 | 15.59 | 58.9 | 8.32 | 1.7
2009-08-27 | 14:15 | 15.66 | 38.281 | 96.539 | 15.66 | 58.9 | 8.35 | 1.7
2009-08-27 | 14:30 | 15.72 | 38.285 | 96.404 | 15.72 | 58.9 | 8.35 | 2
2009-08-27 | 14:45 | 15.79 | 38.285 | 96.497 | 15.79 | 58.9 | 8.38 | 1.7
2009-08-27 | 15:00 | 15.84 | 38.291 | 96.396 | 15.84 | 58.9 | 8.41 | 1.7
2009-08-27 | 15:15 | 15.9 | 38.304 | 96.278 | 15.9 | 58.9 | 8.46 | 1.5
2009-08-27 | 15:30 | 15.94 | 38.304 | 96.169 | 15.94 | 58.9 | 8.51 | 1.7
2009-08-27 | 15:45 | 15.98 | 38.297 | 96.077 | 15.98 | 59 | 8.53 | 1.6
2009-08-27 | 16:00 | 16 | 38.334 | 95.968 | 16 | 58.9 | 8.57 | 1.7
2009-08-27 | 16:15 | 16.02 | 38.302 | 95.808 | 16.02 | 59 | 8.58 | 1.6
2009-08-27 | 16:30 | 16.04 | 38.336 | 95.708 | 16.04 | 58.9 | 8.61 | 3.7
2009-08-27 | 16:45 | 16.03 | 38.317 | 95.372 | 16.03 | 58.9 | 8.58 | 1.6
2009-08-27 | 17:00 | 16.03 | 38.279 | 95.187 | 16.03 | 58.9 | 8.57 | 1.6
2009-08-27 | 17:15 | 16.02 | 38.285 | 94.877 | 16.02 | 58.9 | 8.55 | 2.1
2009-08-27 | 17:30 | 16 | 38.282 | 94.315 | 16 | 58.9 | 8.32 | 2.5
2009-08-27 | 17:45 | 15.97 | 38.266 | 94.063 | 15.97 | 58.9 | 8.29 | 1.7
2009-08-27 | 18:00 | 15.93 | 38.272 | 93.501 | 15.93 | 58.9 | 8.19 | 1.7
2009-08-27 | 18:15 | 15.9 | 38.266 | 93.073 | 15.9 | 58.8 | 8.14 | 1.7
2009-08-27 | 18:30 | 15.87 | 38.251 | 92.603 | 15.87 | 58.8 | 8.11 | 1.8
2009-08-27 | 18:45 | 15.83 | 38.242 | 92.032 | 15.83 | 58.8 | 8.08 | 1.6
2009-08-27 | 19:00 | 15.81 | 38.229 | 91.528 | 15.81 | 58.8 | 8.02 | 1.7
2009-08-27 | 19:15 | 15.79 | 38.233 | 91.008 | 15.79 | 58.8 | 7.99 | 1.8
2009-08-27 | 19:30 | 15.78 | 38.196 | 90.622 | 15.78 | 58.7 | 7.95 | 1.5
2009-08-27 | 19:45 | 15.77 | 38.177 | 90.261 | 15.77 | 58.7 | 7.92 | 2
2009-08-27 | 20:00 | 15.76 | 38.173 | 90.102 | 15.76 | 58.7 | 7.9 | 2
2009-08-27 | 20:15 | 15.76 | 38.163 | 89.858 | 15.76 | 58.7 | 7.88 | 1.8
2009-08-27 | 20:30 | 15.76 | 38.146 | 89.749 | 15.76 | 58.7 | 7.87 | 1.7
2009-08-27 | 20:45 | 15.77 | 38.129 | 89.64 | 15.77 | 58.6 | 7.86 | 1.5
2009-08-27 | 21:00 | 15.77 | 38.107 | 89.573 | 15.77 | 58.6 | 7.84 | 1.8
2009-08-27 | 21:15 | 15.77 | 38.089 | 89.615 | 15.77 | 58.6 | 7.84 | 1.7
2009-08-27 | 21:30 | 15.77 | 38.06 | 89.623 | 15.77 | 58.5 | 7.83 | 1.8
2009-08-27 | 21:45 | 15.77 | 38.047 | 89.615 | 15.77 | 58.6 | 7.82 | 2
2009-08-27 | 22:00 | 15.77 | 38.063 | 89.606 | 15.77 | 58.5 | 7.81 | 1.8
2009-08-27 | 22:15 | 15.76 | 38.031 | 89.69 | 15.76 | 58.5 | 7.81 | 1.9
2009-08-27 | 22:30 | 15.75 | 38.02 | 89.732 | 15.75 | 58.5 | 7.8 | 1.8
2009-08-27 | 22:45 | 15.74 | 37.998 | 89.741 | 15.74 | 58.4 | 7.8 | 1.9
2009-08-27 | 23:00 | 15.73 | 37.991 | 89.674 | 15.73 | 58.5 | 7.8 | 1.8
2009-08-27 | 23:15 | 15.72 | 38.009 | 89.682 | 15.72 | 58.5 | 7.79 | 2.3
2009-08-27 | 23:30 | 15.7 | 37.998 | 89.732 | 15.7 | 58.5 | 7.79 | 1.7
2009-08-27 | 23:45 | 15.68 | 38.004 | 89.665 | 15.68 | 58.5 | 7.78 | 1.8
2009-08-28 | 0:00 | 15.66 | 38.006 | 89.699 | 15.66 | 58.5 | 7.78 | 1.9
2009-08-28 | 0:15 | 15.64 | 38.01 | 89.732 | 15.64 | 58.5 | 7.78 | 1.8
2009-08-28 | 0:30 | 15.63 | 38.003 | 89.64 | 15.63 | 58.5 | 7.77 | 2
2009-08-28 | 0:45 | 15.6 | 38.046 | 89.69 | 15.6 | 58.5 | 7.77 | 1.8
2009-08-28 | 1:01 | 15.57 | 38.047 | 89.716 | 15.57 | 58.5 | 7.77 | 1.8
2009-08-28 | 1:16 | 15.55 | 38.041 | 89.699 | 15.55 | 58.5 | 7.77 | 1.8
2009-08-28 | 1:31 | 15.52 | 38.047 | 89.774 | 15.52 | 58.6 | 7.77 | 2.1
2009-08-28 | 1:46 | 15.49 | 38.062 | 89.699 | 15.49 | 58.6 | 7.77 | 1.9
2009-08-28 | 2:01 | 15.45 | 38.08 | 89.699 | 15.45 | 58.6 | 7.77 | 1.8
2009-08-28 | 2:16 | 15.41 | 38.116 | 89.699 | 15.41 | 58.7 | 7.77 | 1.9
2009-08-28 | 2:31 | 15.37 | 38.148 | 89.674 | 15.37 | 58.6 | 7.77 | 2
2009-08-28 | 2:46 | 15.33 | 38.117 | 89.682 | 15.33 | 58.7 | 7.76 | 1.9
2009-08-28 | 3:01 | 15.28 | 38.137 | 89.716 | 15.28 | 58.7 | 7.76 | 1.8
2009-08-28 | 3:16 | 15.23 | 38.157 | 89.732 | 15.23 | 58.7 | 7.76 | 2
2009-08-28 | 3:31 | 15.19 | 38.168 | 89.632 | 15.19 | 58.7 | 7.76 | 2
2009-08-28 | 3:46 | 15.14 | 38.18 | 89.699 | 15.14 | 58.8 | 7.76 | 1.8
2009-08-28 | 4:01 | 15.08 | 38.194 | 89.69 | 15.08 | 58.8 | 7.76 | 2
2009-08-28 | 4:16 | 15.03 | 38.204 | 89.749 | 15.03 | 58.8 | 7.75 | 1.9
2009-08-28 | 4:31 | 14.97 | 38.216 | 89.657 | 14.97 | 58.9 | 7.75 | 2
2009-08-28 | 4:46 | 14.91 | 38.265 | 89.674 | 14.91 | 58.9 | 7.75 | 1.8
2009-08-28 | 5:01 | 14.86 | 38.272 | 89.707 | 14.86 | 58.9 | 7.76 | 2
2009-08-28 | 5:16 | 14.8 | 38.255 | 89.69 | 14.8 | 58.9 | 7.76 | 2.1
2009-08-28 | 5:31 | 14.74 | 38.255 | 89.732 | 14.74 | 58.9 | 7.75 | 1.8
2009-08-28 | 5:46 | 14.68 | 38.261 | 89.758 | 14.68 | 58.9 | 7.75 | 2.1
2009-08-28 | 6:01 | 14.62 | 38.267 | 89.741 | 14.62 | 58.9 | 7.75 | 2
2009-08-28 | 6:16 | 14.56 | 38.27 | 89.69 | 14.56 | 58.9 | 7.75 | 2.3
2009-08-28 | 6:31 | 14.5 | 38.279 | 89.732 | 14.5 | 58.9 | 7.76 | 2
2009-08-28 | 6:46 | 14.45 | 38.282 | 89.993 | 14.45 | 58.9 | 7.76 | 1.9
2009-08-28 | 7:01 | 14.4 | 38.284 | 90.144 | 14.4 | 58.9 | 7.77 | 2
2009-08-28 | 7:16 | 14.36 | 38.279 | 90.446 | 14.36 | 58.9 | 7.78 | 2
2009-08-28 | 7:31 | 14.33 | 38.28 | 90.832 | 14.33 | 58.9 | 7.79 | 1.9
2009-08-28 | 7:46 | 14.29 | 38.276 | 91.167 | 14.29 | 58.9 | 7.82 | 2
2009-08-28 | 8:01 | 14.28 | 38.271 | 91.52 | 14.28 | 58.9 | 7.84 | 2
2009-08-28 | 8:16 | 14.25 | 38.271 | 91.822 | 14.25 | 58.9 | 7.86 | 1.8
2009-08-28 | 8:31 | 14.24 | 38.27 | 92.183 | 14.24 | 58.9 | 7.88 | 1.9
2009-08-28 | 8:46 | 14.23 | 38.264 | 92.712 | 14.23 | 58.9 | 7.91 | 1.8
2009-08-28 | 9:01 | 14.22 | 38.265 | 92.846 | 14.22 | 58.8 | 7.92 | 2
2009-08-28 | 9:16 | 14.22 | 38.252 | 93.232 | 14.22 | 58.9 | 7.95 | 1.9
2009-08-28 | 9:31 | 14.24 | 38.256 | 93.845 | 14.24 | 58.9 | 7.99 | 1.8
2009-08-28 | 9:46 | 14.25 | 38.271 | 94.096 | 14.25 | 58.9 | 8.02 | 1.7
2009-08-28 | 10:00 | 14.28 | 38.254 | 94.466 | 14.28 | 58.8 | 8.05 | 1.9
2009-08-28 | 10:16 | 14.3 | 38.252 | 94.768 | 14.3 | 58.8 | 8.08 | 1.7
2009-08-28 | 10:31 | 14.33 | 38.244 | 94.952 | 14.33 | 58.8 | 8.1 | 1.8
2009-08-28 | 10:46 | 14.35 | 38.236 | 95.095 | 14.35 | 58.8 | 8.12 | 1.7
2009-08-28 | 11:01 | 14.38 | 38.225 | 95.154 | 14.38 | 58.8 | 8.14 | 1.9
2009-08-28 | 11:16 | 14.42 | 38.215 | 95.305 | 14.42 | 58.8 | 8.18 | 1.8
2009-08-28 | 11:31 | 14.46 | 38.238 | 95.406 | 14.46 | 58.8 | 8.19 | 2
2009-08-28 | 11:46 | 14.5 | 38.231 | 95.657 | 14.5 | 58.8 | 8.22 | 1.7
2009-08-28 | 12:01 | 14.55 | 38.218 | 95.842 | 14.55 | 58.8 | 8.25 | 1.8
2009-08-28 | 12:16 | 14.58 | 38.226 | 95.918 | 14.58 | 58.8 | 8.26 | 1.8
2009-08-28 | 12:31 | 14.63 | 38.222 | 96.069 | 14.63 | 58.8 | 8.26 | 1.8
2009-08-28 | 12:46 | 14.67 | 38.225 | 95.834 | 14.67 | 58.8 | 8.24 | 1.8
2009-08-28 | 13:00 | 14.69 | 38.197 | 95.708 | 14.69 | 58.8 | 8.23 | 1.8
2009-08-28 | 13:15 | 14.72 | 38.209 | 95.85 | 14.72 | 58.8 | 8.26 | 1.7
2009-08-28 | 13:30 | 14.77 | 38.191 | 95.892 | 14.77 | 58.8 | 8.26 | 1.6
2009-08-28 | 13:45 | 14.77 | 38.191 | 95.045 | 14.77 | 58.8 | 8.18 | 1.7
2009-08-28 | 14:00 | 14.77 | 38.199 | 95.07 | 14.77 | 58.8 | 8.16 | 3.9
2009-08-28 | 14:15 | 14.77 | 38.204 | 94.667 | 14.77 | 58.8 | 8.15 | 1.7
2009-08-28 | 14:30 | 14.76 | 38.204 | 93.97 | 14.76 | 58.8 | 8.11 | 1.8
2009-08-28 | 14:45 | 14.76 | 38.222 | 93.677 | 14.76 | 58.8 | 8.1 | 1.7
2009-08-28 | 15:00 | 14.78 | 38.195 | 94.138 | 14.78 | 58.8 | 8.14 | 1.7
2009-08-28 | 15:15 | 14.79 | 38.196 | 94.13 | 14.79 | 58.7 | 8.16 | 1.7
2009-08-28 | 15:30 | 14.81 | 38.187 | 94.331 | 14.81 | 58.7 | 8.2 | 1.7
2009-08-28 | 15:45 | 14.82 | 38.186 | 94.189 | 14.82 | 58.7 | 8.15 | 1.8
2009-08-28 | 16:00 | 14.81 | 38.179 | 93.903 | 14.81 | 58.7 | 8.1 | 1.8
2009-08-28 | 16:15 | 14.8 | 38.177 | 93.643 | 14.8 | 58.8 | 8.09 | 1.7
2009-08-28 | 16:30 | 14.8 | 38.218 | 93.266 | 14.8 | 58.8 | 8.07 | 1.9
2009-08-28 | 16:45 | 14.8 | 38.188 | 92.938 | 14.8 | 58.8 | 8.04 | 1.7
2009-08-28 | 17:00 | 14.78 | 38.19 | 92.376 | 14.78 | 58.7 | 8.01 | 1.8
2009-08-28 | 17:15 | 14.76 | 38.176 | 91.99 | 14.76 | 58.8 | 7.99 | 1.6
2009-08-28 | 17:30 | 14.75 | 38.192 | 91.73 | 14.75 | 58.8 | 7.97 | 1.6
2009-08-28 | 17:45 | 14.74 | 38.198 | 91.142 | 14.74 | 58.7 | 7.93 | 1.8
2009-08-28 | 18:00 | 14.72 | 38.18 | 90.798 | 14.72 | 58.8 | 7.91 | 2.3
2009-08-28 | 18:15 | 14.72 | 38.188 | 90.874 | 14.72 | 58.7 | 7.9 | 1.7
2009-08-28 | 18:30 | 14.72 | 38.164 | 91.218 | 14.72 | 58.7 | 7.91 | 1.7
2009-08-28 | 18:45 | 14.71 | 38.123 | 91.369 | 14.71 | 58.7 | 7.92 | 1.8
2009-08-28 | 19:00 | 14.7 | 38.125 | 91.344 | 14.7 | 58.6 | 7.92 | 1.7
2009-08-28 | 19:15 | 14.7 | 38.12 | 91.453 | 14.7 | 58.6 | 7.93 | 1.7
2009-08-28 | 19:30 | 14.69 | 38.101 | 91.176 | 14.69 | 58.7 | 7.9 | 1.7
2009-08-28 | 19:45 | 14.68 | 38.124 | 90.681 | 14.68 | 58.6 | 7.89 | 2.1
2009-08-28 | 20:00 | 14.67 | 38.105 | 90.404 | 14.67 | 58.6 | 7.86 | 1.8
2009-08-28 | 20:15 | 14.67 | 38.097 | 90.16 | 14.67 | 58.6 | 7.85 | 1.7
2009-08-28 | 20:30 | 14.66 | 38.067 | 90.001 | 14.66 | 58.6 | 7.84 | 1.7
2009-08-28 | 20:45 | 14.65 | 38.093 | 89.875 | 14.65 | 58.6 | 7.84 | 1.7
2009-08-28 | 21:00 | 14.64 | 38.071 | 89.976 | 14.64 | 58.5 | 7.83 | 341.2
2009-08-28 | 21:15 | 14.62 | 38.047 | 89.85 | 14.62 | 58.5 | 7.82 | 1.8
2009-08-28 | 21:30 | 14.61 | 38.023 | 89.808 | 14.61 | 58.5 | 7.82 | 1.7
2009-08-28 | 21:45 | 14.6 | 38.05 | 89.841 | 14.6 | 58.5 | 7.83 | 1.8
2009-08-28 | 22:00 | 14.6 | 38.001 | 89.808 | 14.6 | 58.4 | 7.81 | 2
2009-08-28 | 22:15 | 14.59 | 37.979 | 89.791 | 14.59 | 58.4 | 7.81 | 1.8
2009-08-28 | 22:30 | 14.58 | 37.975 | 89.808 | 14.58 | 58.4 | 7.81 | 1.9
2009-08-28 | 22:45 | 14.58 | 37.962 | 89.841 | 14.58 | 58.4 | 7.8 | 1.9
2009-08-28 | 23:00 | 14.57 | 37.954 | 89.925 | 14.57 | 58.4 | 7.8 | 1.8
2009-08-28 | 23:15 | 14.56 | 37.962 | 89.942 | 14.56 | 58.4 | 7.8 | 3.6
2009-08-28 | 23:30 | 14.54 | 37.94 | 89.858 | 14.54 | 58.4 | 7.8 | 1.8
2009-08-28 | 23:45 | 14.53 | 37.951 | 89.749 | 14.53 | 58.4 | 7.8 | 2.1
2009-08-29 | 0:00 | 14.5 | 37.951 | 89.875 | 14.5 | 58.4 | 7.79 | 2.1
2009-08-29 | 0:15 | 14.48 | 37.946 | 89.833 | 14.48 | 58.4 | 7.79 | 1.8
2009-08-29 | 0:30 | 14.45 | 37.97 | 89.774 | 14.45 | 58.4 | 7.79 | 2
2009-08-29 | 0:45 | 14.42 | 37.985 | 89.783 | 14.42 | 58.4 | 7.79 | 1.8
2009-08-29 | 1:01 | 14.38 | 37.988 | 89.858 | 14.38 | 58.5 | 7.79 | 1.9
2009-08-29 | 1:16 | 14.35 | 38.015 | 89.858 | 14.35 | 58.5 | 7.79 | 2.1
2009-08-29 | 1:31 | 14.31 | 38.033 | 89.758 | 14.31 | 58.5 | 7.78 | 1.9
2009-08-29 | 1:46 | 14.28 | 38.057 | 89.816 | 14.28 | 58.6 | 7.78 | 1.8
2009-08-29 | 2:01 | 14.24 | 38.084 | 89.875 | 14.24 | 58.6 | 7.78 | 5.5
2009-08-29 | 2:16 | 14.21 | 38.097 | 89.883 | 14.21 | 58.6 | 7.78 | 1.9
2009-08-29 | 2:31 | 14.16 | 38.11 | 89.766 | 14.16 | 58.7 | 7.78 | 1.9
2009-08-29 | 2:46 | 14.12 | 38.132 | 89.808 | 14.12 | 58.7 | 7.78 | 1.9
2009-08-29 | 3:01 | 14.07 | 38.181 | 89.69 | 14.07 | 58.7 | 7.78 | 2
2009-08-29 | 3:16 | 14.02 | 38.162 | 89.841 | 14.02 | 58.7 | 7.77 | 2
2009-08-29 | 3:31 | 13.97 | 38.18 | 89.791 | 13.97 | 58.8 | 7.77 | 1.9
2009-08-29 | 3:46 | 13.92 | 38.19 | 89.825 | 13.92 | 58.8 | 7.77 | 4.4
2009-08-29 | 4:01 | 13.87 | 38.208 | 89.816 | 13.87 | 58.8 | 7.77 | 2.1
2009-08-29 | 4:16 | 13.82 | 38.222 | 89.808 | 13.82 | 58.8 | 7.77 | 1.9
2009-08-29 | 4:31 | 13.77 | 38.238 | 89.816 | 13.77 | 58.8 | 7.77 | 2
2009-08-29 | 4:46 | 13.72 | 38.251 | 89.758 | 13.72 | 58.9 | 7.77 | 1.9
2009-08-29 | 5:01 | 13.67 | 38.265 | 89.825 | 13.67 | 58.9 | 7.77 | 2
2009-08-29 | 5:16 | 13.62 | 38.275 | 89.783 | 13.62 | 59 | 7.77 | 2.2
2009-08-29 | 5:31 | 13.57 | 38.319 | 89.799 | 13.57 | 58.9 | 7.77 | 1.9
2009-08-29 | 5:46 | 13.52 | 38.295 | 89.942 | 13.52 | 58.9 | 7.77 | 2
2009-08-29 | 6:01 | 13.46 | 38.299 | 89.841 | 13.46 | 58.9 | 7.76 | 2
2009-08-29 | 6:16 | 13.41 | 38.303 | 89.732 | 13.41 | 59 | 7.76 | 2.1
2009-08-29 | 6:31 | 13.36 | 38.355 | 89.85 | 13.36 | 58.9 | 7.78 | 2
2009-08-29 | 6:46 | 13.31 | 38.307 | 90.001 | 13.31 | 59 | 7.77 | 2
2009-08-29 | 7:01 | 13.26 | 38.336 | 90.127 | 13.26 | 58.9 | 7.77 | 1.8
2009-08-29 | 7:16 | 13.22 | 38.297 | 90.404 | 13.22 | 58.9 | 7.78 | 1.9
2009-08-29 | 7:31 | 13.18 | 38.295 | 90.479 | 13.18 | 58.9 | 7.79 | 1.9
2009-08-29 | 7:46 | 13.15 | 38.3 | 90.907 | 13.15 | 58.9 | 7.8 | 2
2009-08-29 | 8:01 | 13.13 | 38.296 | 91.293 | 13.13 | 58.9 | 7.82 | 2.1
2009-08-29 | 8:16 | 13.1 | 38.284 | 91.285 | 13.1 | 58.9 | 7.83 | 2
2009-08-29 | 8:31 | 13.07 | 38.277 | 91.402 | 13.07 | 58.9 | 7.83 | 2.1
2009-08-29 | 8:46 | 13.06 | 38.268 | 91.604 | 13.06 | 58.9 | 7.84 | 1.8
2009-08-29 | 9:01 | 13.06 | 38.264 | 91.78 | 13.06 | 58.9 | 7.86 | 2
2009-08-29 | 9:16 | 13.07 | 38.264 | 92.049 | 13.07 | 58.8 | 7.88 | 1.8
2009-08-29 | 9:31 | 13.09 | 38.241 | 92.317 | 13.09 | 58.8 | 7.89 | 2.1
2009-08-29 | 9:46 | 13.13 | 38.233 | 92.594 | 13.13 | 58.8 | 7.91 | 1.8
2009-08-29 | 10:00 | 13.17 | 38.229 | 92.812 | 13.17 | 58.8 | 7.93 | 1.8
2009-08-29 | 10:16 | 13.23 | 38.22 | 93.442 | 13.23 | 58.8 | 7.98 | 1.7
2009-08-29 | 10:31 | 13.29 | 38.216 | 93.761 | 13.29 | 58.8 | 8 | 1.8
2009-08-29 | 10:46 | 13.36 | 38.212 | 94.038 | 13.36 | 58.8 | 8.03 | 2
2009-08-29 | 11:01 | 13.44 | 38.211 | 94.281 | 13.44 | 58.8 | 8.06 | 1.8
2009-08-29 | 11:16 | 13.52 | 38.223 | 94.55 | 13.52 | 58.8 | 8.08 | 1.7
2009-08-29 | 11:31 | 13.61 | 38.209 | 94.818 | 13.61 | 58.8 | 8.12 | 2
2009-08-29 | 11:46 | 13.7 | 38.214 | 94.961 | 13.7 | 58.8 | 8.15 | 1.8
2009-08-29 | 12:01 | 13.8 | 38.206 | 95.439 | 13.8 | 58.8 | 8.17 | 4.7
2009-08-29 | 12:16 | 13.89 | 38.221 | 95.708 | 13.89 | 58.8 | 8.21 | 1.8
2009-08-29 | 12:31 | 13.98 | 38.211 | 95.708 | 13.98 | 58.8 | 8.23 | 1.8
2009-08-29 | 12:46 | 14.11 | 38.218 | 96.555 | 14.11 | 58.8 | 8.32 | 1.7
2009-08-29 | 13:00 | 14.14 | 38.218 | 95.565 | 14.14 | 58.8 | 8.22 | 1.7
2009-08-29 | 13:15 | 14.16 | 38.201 | 95.531 | 14.16 | 58.8 | 8.2 | 1.8
2009-08-29 | 13:30 | 14.21 | 38.226 | 95.036 | 14.21 | 58.8 | 8.22 | 1.7
2009-08-29 | 13:45 | 14.33 | 38.201 | 96.278 | 14.33 | 58.8 | 8.35 | 1.7
2009-08-29 | 14:00 | 14.4 | 38.219 | 95.775 | 14.4 | 58.8 | 8.28 | 1.7
2009-08-29 | 14:15 | 14.37 | 38.222 | 96.01 | 14.37 | 58.8 | 8.37 | 1.8
2009-08-29 | 14:30 | 14.39 | 38.209 | 95.85 | 14.39 | 58.8 | 8.42 | 1.8
2009-08-29 | 14:45 | 14.43 | 38.219 | 95.783 | 14.43 | 58.8 | 8.38 | 1.8
2009-08-29 | 15:00 | 14.48 | 38.234 | 95.834 | 14.48 | 58.8 | 8.37 | 1.7
2009-08-29 | 15:15 | 14.54 | 38.225 | 95.683 | 14.54 | 58.8 | 8.4 | 1.7
2009-08-29 | 15:30 | 14.47 | 38.25 | 94.424 | 14.47 | 58.8 | 8.17 | 1.7
2009-08-29 | 15:45 | 14.47 | 38.219 | 94.675 | 14.47 | 58.9 | 8.35 | 1.7
2009-08-29 | 16:00 | 14.53 | 38.281 | 95.045 | 14.53 | 58.8 | 8.43 | 5.6
2009-08-29 | 16:15 | 14.56 | 38.243 | 95.045 | 14.56 | 58.8 | 8.46 | 1.7
2009-08-29 | 16:30 | 14.56 | 38.252 | 94.927 | 14.56 | 58.8 | 8.49 | 1.9
2009-08-29 | 16:45 | 14.56 | 38.244 | 94.852 | 14.56 | 58.8 | 8.48 | 1.7
2009-08-29 | 17:00 | 14.56 | 38.25 | 94.776 | 14.56 | 58.9 | 8.49 | 1.8
2009-08-29 | 17:15 | 14.56 | 38.284 | 94.398 | 14.56 | 58.9 | 8.47 | 1.7
2009-08-29 | 17:30 | 14.55 | 38.29 | 93.996 | 14.55 | 58.8 | 8.25 | 1.7
2009-08-29 | 17:45 | 14.53 | 38.243 | 93.635 | 14.53 | 58.9 | 8.19 | 1.7
2009-08-29 | 18:00 | 14.49 | 38.257 | 93.14 | 14.49 | 58.9 | 8.14 | 1.7
2009-08-29 | 18:15 | 14.47 | 38.291 | 92.787 | 14.47 | 58.8 | 8.1 | 1.7
2009-08-29 | 18:30 | 14.44 | 38.202 | 92.359 | 14.44 | 58.8 | 8.07 | 3.3
2009-08-29 | 18:45 | 14.41 | 38.193 | 91.78 | 14.41 | 58.8 | 8.04 | 1.7
2009-08-29 | 19:00 | 14.4 | 38.198 | 91.226 | 14.4 | 58.8 | 7.99 | 1.8
2009-08-29 | 19:15 | 14.39 | 38.241 | 90.79 | 14.39 | 58.7 | 7.96 | 2.2
2009-08-29 | 19:30 | 14.39 | 38.18 | 90.504 | 14.39 | 58.8 | 7.93 | 1.7
2009-08-29 | 19:45 | 14.38 | 38.193 | 90.093 | 14.38 | 58.7 | 7.91 | 1.7
2009-08-29 | 20:00 | 14.38 | 38.163 | 89.875 | 14.38 | 58.8 | 7.89 | 1.8
2009-08-29 | 20:15 | 14.37 | 38.208 | 89.749 | 14.37 | 58.7 | 7.89 | 2.6
2009-08-29 | 20:30 | 14.37 | 38.139 | 89.657 | 14.37 | 58.6 | 7.87 | 3.1
2009-08-29 | 20:45 | 14.36 | 38.122 | 89.506 | 14.36 | 58.6 | 7.86 | 2.8
2009-08-29 | 21:00 | 14.35 | 38.101 | 89.531 | 14.35 | 58.6 | 7.85 | 1.8
2009-08-29 | 21:15 | 14.35 | 38.087 | 89.472 | 14.35 | 58.6 | 7.84 | 1.8
2009-08-29 | 21:30 | 14.35 | 38.075 | 89.548 | 14.35 | 58.6 | 7.84 | 1.8
2009-08-29 | 21:45 | 14.35 | 38.089 | 89.556 | 14.35 | 58.5 | 7.83 | 1.8
2009-08-29 | 22:00 | 14.34 | 38.047 | 89.447 | 14.34 | 58.5 | 7.83 | 1.9
2009-08-29 | 22:15 | 14.34 | 38.036 | 89.472 | 14.34 | 58.5 | 7.83 | 5.8
2009-08-29 | 22:30 | 14.33 | 38.022 | 89.497 | 14.33 | 58.5 | 7.82 | 1.7
2009-08-29 | 22:45 | 14.33 | 38.014 | 89.489 | 14.33 | 58.5 | 7.82 | 2
2009-08-29 | 23:00 | 14.32 | 38.031 | 89.514 | 14.32 | 58.5 | 7.81 | 2.2
2009-08-29 | 23:15 | 14.31 | 38.009 | 89.598 | 14.31 | 58.5 | 7.81 | 2
2009-08-29 | 23:30 | 14.29 | 38.039 | 89.489 | 14.29 | 58.5 | 7.81 | 1.9
2009-08-29 | 23:45 | 14.27 | 38.015 | 89.506 | 14.27 | 58.6 | 7.8 | 1.8
2009-08-30 | 0:00 | 14.25 | 38.069 | 89.413 | 14.25 | 58.5 | 7.8 | 1.8
2009-08-30 | 0:15 | 14.24 | 38.04 | 89.481 | 14.24 | 58.6 | 7.79 | 1.8
2009-08-30 | 0:30 | 14.22 | 38.075 | 89.447 | 14.22 | 58.5 | 7.79 | 1.9
2009-08-30 | 0:45 | 14.21 | 38.032 | 89.422 | 14.21 | 58.7 | 7.79 | 1.8
2009-08-30 | 1:01 | 14.2 | 38.127 | 89.439 | 14.2 | 58.5 | 7.8 | 1.8
2009-08-30 | 1:16 | 14.18 | 38.042 | 89.43 | 14.18 | 58.6 | 7.79 | 1.9
2009-08-30 | 1:31 | 14.17 | 38.089 | 89.363 | 14.17 | 58.5 | 7.79 | 1.9
2009-08-30 | 1:46 | 14.16 | 38.053 | 89.413 | 14.16 | 58.5 | 7.78 | 1.8
2009-08-30 | 2:01 | 14.16 | 38.051 | 89.472 | 14.16 | 58.6 | 7.78 | 1.8
2009-08-30 | 2:16 | 14.15 | 38.059 | 89.304 | 14.15 | 58.7 | 7.78 | 2
2009-08-30 | 2:31 | 14.14 | 38.132 | 89.38 | 14.14 | 58.6 | 7.78 | 2
2009-08-30 | 2:46 | 14.13 | 38.066 | 89.355 | 14.13 | 58.6 | 7.78 | 2
2009-08-30 | 3:01 | 14.13 | 38.08 | 89.296 | 14.13 | 58.6 | 7.77 | 1.9
2009-08-30 | 3:16 | 14.11 | 38.083 | 89.43 | 14.11 | 58.6 | 7.77 | 1.9
2009-08-30 | 3:31 | 14.1 | 38.1 | 89.304 | 14.1 | 58.7 | 7.77 | 1.8
2009-08-30 | 3:46 | 14.09 | 38.141 | 89.38 | 14.09 | 58.6 | 7.78 | 1.9
2009-08-30 | 4:01 | 14.06 | 38.093 | 89.271 | 14.06 | 58.6 | 7.77 | 2.5
2009-08-30 | 4:16 | 14.04 | 38.092 | 89.363 | 14.04 | 58.7 | 7.77 | 2.1
2009-08-30 | 4:31 | 14.01 | 38.142 | 89.371 | 14.01 | 58.6 | 7.77 | 2
2009-08-30 | 4:46 | 13.98 | 38.105 | 89.447 | 13.98 | 58.6 | 7.77 | 1.9
2009-08-30 | 5:01 | 13.94 | 38.122 | 89.363 | 13.94 | 58.7 | 7.76 | 2
2009-08-30 | 5:16 | 13.91 | 38.123 | 89.246 | 13.91 | 58.7 | 7.77 | 2
2009-08-30 | 5:31 | 13.87 | 38.126 | 89.279 | 13.87 | 58.7 | 7.77 | 2.1
2009-08-30 | 5:46 | 13.83 | 38.132 | 89.313 | 13.83 | 58.7 | 7.77 | 1.9
2009-08-30 | 6:01 | 13.79 | 38.185 | 89.254 | 13.79 | 58.8 | 7.76 | 2
2009-08-30 | 6:16 | 13.75 | 38.226 | 89.355 | 13.75 | 58.8 | 7.76 | 2.3
2009-08-30 | 6:31 | 13.71 | 38.195 | 89.304 | 13.71 | 58.7 | 7.78 | 2
2009-08-30 | 6:46 | 13.68 | 38.155 | 89.439 | 13.68 | 58.7 | 7.77 | 2.1
2009-08-30 | 7:01 | 13.65 | 38.154 | 89.657 | 13.65 | 58.7 | 7.78 | 1.8
2009-08-30 | 7:16 | 13.62 | 38.158 | 89.825 | 13.62 | 58.8 | 7.78 | 2
2009-08-30 | 7:31 | 13.6 | 38.202 | 90.001 | 13.6 | 58.7 | 7.81 | 2
2009-08-30 | 7:46 | 13.58 | 38.165 | 90.295 | 13.58 | 58.7 | 7.8 | 1.9
2009-08-30 | 8:01 | 13.57 | 38.165 | 90.488 | 13.57 | 58.7 | 7.81 | 2
2009-08-30 | 8:16 | 13.57 | 38.164 | 90.639 | 13.57 | 58.7 | 7.82 | 1.9
2009-08-30 | 8:31 | 13.57 | 38.184 | 90.781 | 13.57 | 58.7 | 7.83 | 1.9
2009-08-30 | 8:46 | 13.59 | 38.17 | 91.084 | 13.59 | 58.7 | 7.84 | 1.8
2009-08-30 | 9:01 | 13.61 | 38.168 | 91.209 | 13.61 | 58.8 | 7.86 | 2.1
2009-08-30 | 9:16 | 13.65 | 38.199 | 91.495 | 13.65 | 58.7 | 7.89 | 1.8
2009-08-30 | 9:31 | 13.7 | 38.164 | 91.78 | 13.7 | 58.7 | 7.9 | 1.8
2009-08-30 | 9:46 | 13.75 | 38.158 | 91.94 | 13.75 | 58.7 | 7.91 | 1.9
2009-08-30 | 10:00 | 13.82 | 38.17 | 92.284 | 13.82 | 58.7 | 7.94 | 2.2
2009-08-30 | 10:16 | 13.88 | 38.156 | 93.031 | 13.88 | 58.8 | 7.99 | 1.8
2009-08-30 | 10:31 | 13.95 | 38.2 | 93.24 | 13.95 | 58.7 | 8.03 | 1.8
2009-08-30 | 10:46 | 14.03 | 38.147 | 93.492 | 14.03 | 58.7 | 8.05 | 2
2009-08-30 | 11:01 | 14.11 | 38.145 | 93.878 | 14.11 | 58.7 | 8.08 | 2.3
2009-08-30 | 11:16 | 14.19 | 38.149 | 94.155 | 14.19 | 58.7 | 8.11 | 1.9
2009-08-30 | 11:31 | 14.28 | 38.156 | 94.382 | 14.28 | 58.7 | 8.13 | 6.8
2009-08-30 | 11:46 | 14.37 | 38.14 | 94.675 | 14.37 | 58.8 | 8.15 | 1.7
2009-08-30 | 12:01 | 14.46 | 38.216 | 94.81 | 14.46 | 58.7 | 8.19 | 1.8
2009-08-30 | 12:16 | 14.55 | 38.156 | 95.103 | 14.55 | 58.8 | 8.21 | 1.8
2009-08-30 | 12:31 | 14.64 | 38.191 | 95.246 | 14.64 | 58.8 | 8.22 | 1.8
2009-08-30 | 12:46 | 14.72 | 38.223 | 95.338 | 14.72 | 58.7 | 8.22 | 1.8
2009-08-30 | 13:00 | 14.81 | 38.17 | 95.364 | 14.81 | 58.8 | 8.23 | 1.8
2009-08-30 | 13:15 | 14.89 | 38.194 | 95.59 | 14.89 | 58.8 | 8.24 | 1.7
2009-08-30 | 13:30 | 14.96 | 38.202 | 95.632 | 14.96 | 58.8 | 8.25 | 1.7
2009-08-30 | 13:45 | 15.03 | 38.192 | 95.683 | 15.03 | 58.8 | 8.29 | 1.7
2009-08-30 | 14:00 | 15.1 | 38.208 | 95.641 | 15.1 | 58.8 | 8.3 | 1.7
2009-08-30 | 14:15 | 15.16 | 38.206 | 95.548 | 15.16 | 58.8 | 8.34 | 1.7
2009-08-30 | 14:30 | 15.22 | 38.212 | 95.641 | 15.22 | 58.9 | 8.36 | 1.7
2009-08-30 | 14:45 | 15.28 | 38.264 | 95.506 | 15.28 | 58.8 | 8.39 | 1.7
2009-08-30 | 15:00 | 15.33 | 38.222 | 95.431 | 15.33 | 58.8 | 8.42 | 1.7
2009-08-30 | 15:15 | 15.37 | 38.23 | 95.414 | 15.37 | 58.8 | 8.45 | 1.7
2009-08-30 | 15:30 | 15.41 | 38.228 | 95.338 | 15.41 | 58.9 | 8.5 | 1.8
2009-08-30 | 15:45 | 15.44 | 38.281 | 95.296 | 15.44 | 58.9 | 8.53 | 1.8
2009-08-30 | 16:00 | 15.47 | 38.269 | 95.103 | 15.47 | 58.8 | 8.55 | 1.7
2009-08-30 | 16:15 | 15.48 | 38.228 | 94.978 | 15.48 | 58.8 | 8.57 | 1.6
2009-08-30 | 16:30 | 15.5 | 38.214 | 94.868 | 15.5 | 58.8 | 8.57 | 242.3
2009-08-30 | 16:45 | 15.5 | 38.218 | 94.625 | 15.5 | 58.9 | 8.58 | 1.6
2009-08-30 | 17:00 | 15.5 | 38.266 | 94.365 | 15.5 | 58.9 | 8.56 | 1.7
2009-08-30 | 17:15 | 15.49 | 38.254 | 94.071 | 15.49 | 58.8 | 8.54 | 1.8
2009-08-30 | 17:30 | 15.47 | 38.246 | 93.534 | 15.47 | 58.8 | 8.28 | 1.7
2009-08-30 | 17:45 | 15.44 | 38.211 | 93.005 | 15.44 | 58.8 | 8.19 | 1.9
2009-08-30 | 18:00 | 15.4 | 38.247 | 92.653 | 15.4 | 58.9 | 8.16 | 1.7
2009-08-30 | 18:15 | 15.36 | 38.283 | 92.149 | 15.36 | 58.8 | 8.11 | 1.7
2009-08-30 | 18:30 | 15.33 | 38.25 | 91.755 | 15.33 | 58.8 | 8.08 | 1.8
2009-08-30 | 18:45 | 15.3 | 38.217 | 91.184 | 15.3 | 58.8 | 8.05 | 1.7
2009-08-30 | 19:00 | 15.28 | 38.231 | 90.639 | 15.28 | 58.8 | 8 | 1.8
2009-08-30 | 19:15 | 15.26 | 38.206 | 90.194 | 15.26 | 58.7 | 7.97 | 1.6
2009-08-30 | 19:30 | 15.24 | 38.157 | 89.883 | 15.24 | 58.7 | 7.94 | 3.6
2009-08-30 | 19:45 | 15.23 | 38.148 | 89.665 | 15.23 | 58.7 | 7.9 | 5.1
2009-08-30 | 20:00 | 15.22 | 38.173 | 89.413 | 15.22 | 58.8 | 7.89 | 1.7
2009-08-30 | 20:15 | 15.22 | 38.192 | 89.17 | 15.22 | 58.6 | 7.87 | 2.6
2009-08-30 | 20:30 | 15.21 | 38.118 | 89.061 | 15.21 | 58.7 | 7.85 | 1.8
2009-08-30 | 20:45 | 15.2 | 38.13 | 89.069 | 15.2 | 58.6 | 7.85 | 1.7
2009-08-30 | 21:00 | 15.2 | 38.088 | 88.902 | 15.2 | 58.6 | 7.84 | 1.7
2009-08-30 | 21:15 | 15.19 | 38.06 | 88.985 | 15.19 | 58.5 | 7.83 | 1.8
2009-08-30 | 21:30 | 15.19 | 38.042 | 88.935 | 15.19 | 58.5 | 7.82 | 1.8
2009-08-30 | 21:45 | 15.18 | 38.027 | 88.985 | 15.18 | 58.5 | 7.82 | 1.8
2009-08-30 | 22:00 | 15.17 | 38.017 | 88.952 | 15.17 | 58.5 | 7.81 | 2
2009-08-30 | 22:15 | 15.16 | 38.008 | 88.943 | 15.16 | 58.4 | 7.81 | 2.8
2009-08-30 | 22:30 | 15.15 | 37.983 | 89.011 | 15.15 | 58.4 | 7.8 | 1.9
2009-08-30 | 22:45 | 15.14 | 37.969 | 88.91 | 15.14 | 58.4 | 7.8 | 1.8
2009-08-30 | 23:00 | 15.13 | 37.959 | 88.885 | 15.13 | 58.4 | 7.8 | 1.9
2009-08-30 | 23:15 | 15.11 | 37.952 | 88.952 | 15.11 | 58.4 | 7.8 | 1.8
2009-08-30 | 23:30 | 15.1 | 37.952 | 89.011 | 15.1 | 58.4 | 7.79 | 1.8
2009-08-30 | 23:45 | 15.08 | 37.957 | 88.994 | 15.08 | 58.4 | 7.79 | 2
2009-08-31 | 0:00 | 15.06 | 37.95 | 88.943 | 15.06 | 58.4 | 7.78 | 1.9
2009-08-31 | 0:15 | 15.04 | 37.959 | 88.902 | 15.04 | 58.4 | 7.78 | 1.8
2009-08-31 | 0:30 | 15.02 | 37.964 | 88.985 | 15.02 | 58.5 | 7.78 | 1.8
2009-08-31 | 0:45 | 15 | 38.052 | 88.943 | 15 | 58.4 | 7.77 | 1.8
2009-08-31 | 1:01 | 14.97 | 37.982 | 88.943 | 14.97 | 58.5 | 7.78 | 1.8
2009-08-31 | 1:16 | 14.95 | 37.993 | 88.977 | 14.95 | 58.5 | 7.77 | 1.9
2009-08-31 | 1:31 | 14.92 | 38.008 | 88.927 | 14.92 | 58.6 | 7.77 | 2
2009-08-31 | 1:46 | 14.89 | 38.073 | 89.011 | 14.89 | 58.5 | 7.77 | 1.8
2009-08-31 | 2:01 | 14.86 | 38.026 | 88.969 | 14.86 | 58.6 | 7.77 | 1.9
2009-08-31 | 2:16 | 14.82 | 38.085 | 89.011 | 14.82 | 58.6 | 7.77 | 2.3
2009-08-31 | 2:31 | 14.78 | 38.062 | 88.876 | 14.78 | 58.6 | 7.77 | 1.9
2009-08-31 | 2:46 | 14.74 | 38.081 | 88.96 | 14.74 | 58.7 | 7.77 | 1.8
2009-08-31 | 3:01 | 14.7 | 38.15 | 88.977 | 14.7 | 58.6 | 7.77 | 1.8
2009-08-31 | 3:16 | 14.66 | 38.113 | 88.927 | 14.66 | 58.7 | 7.77 | 2
2009-08-31 | 3:31 | 14.62 | 38.131 | 88.994 | 14.62 | 58.8 | 7.77 | 1.8
2009-08-31 | 3:46 | 14.57 | 38.204 | 88.985 | 14.57 | 58.7 | 7.78 | 2
2009-08-31 | 4:01 | 14.53 | 38.156 | 88.943 | 14.53 | 58.8 | 7.76 | 1.9
2009-08-31 | 4:16 | 14.48 | 38.19 | 89.078 | 14.48 | 58.8 | 7.76 | 2
2009-08-31 | 4:31 | 14.43 | 38.191 | 88.985 | 14.43 | 58.8 | 7.76 | 1.8
2009-08-31 | 4:46 | 14.38 | 38.2 | 89.002 | 14.38 | 58.8 | 7.76 | 2
2009-08-31 | 5:01 | 14.33 | 38.204 | 89.078 | 14.33 | 58.8 | 7.76 | 1.9
2009-08-31 | 5:16 | 14.28 | 38.207 | 89.044 | 14.28 | 58.9 | 7.76 | 2.1
2009-08-31 | 5:31 | 14.22 | 38.285 | 88.969 | 14.22 | 58.8 | 7.77 | 2.1
2009-08-31 | 5:46 | 14.16 | 38.244 | 89.153 | 14.16 | 58.8 | 7.76 | 2
2009-08-31 | 6:01 | 14.11 | 38.241 | 88.952 | 14.11 | 58.9 | 7.76 | 2
2009-08-31 | 6:16 | 14.05 | 38.263 | 89.036 | 14.05 | 58.9 | 7.76 | 2
2009-08-31 | 6:31 | 14 | 38.268 | 89.095 | 14 | 58.9 | 7.76 | 2.3
2009-08-31 | 6:46 | 13.95 | 38.264 | 89.237 | 13.95 | 58.9 | 7.77 | 2.3
2009-08-31 | 7:01 | 13.9 | 38.269 | 89.313 | 13.9 | 58.9 | 7.77 | 2
2009-08-31 | 7:16 | 13.86 | 38.274 | 89.64 | 13.86 | 58.9 | 7.79 | 5.6
2009-08-31 | 7:31 | 13.82 | 38.305 | 89.825 | 13.82 | 58.9 | 7.78 | 1.9
2009-08-31 | 7:46 | 13.78 | 38.266 | 90.026 | 13.78 | 58.9 | 7.79 | 2.1
2009-08-31 | 8:01 | 13.75 | 38.253 | 90.102 | 13.75 | 58.9 | 7.81 | 2.1
2009-08-31 | 8:16 | 13.73 | 38.257 | 90.236 | 13.73 | 58.9 | 7.82 | 1.9
2009-08-31 | 8:31 | 13.71 | 38.28 | 90.53 | 13.71 | 58.9 | 7.84 | 1.9
2009-08-31 | 8:46 | 13.71 | 38.286 | 90.748 | 13.71 | 58.9 | 7.85 | 2
2009-08-31 | 9:01 | 13.71 | 38.303 | 90.974 | 13.71 | 58.9 | 7.86 | 2
2009-08-31 | 9:16 | 13.74 | 38.265 | 91.235 | 13.74 | 58.9 | 7.88 | 1.8
2009-08-31 | 9:31 | 13.76 | 38.259 | 91.402 | 13.76 | 58.9 | 7.89 | 1.9
2009-08-31 | 9:46 | 13.8 | 38.259 | 91.78 | 13.8 | 58.9 | 7.91 | 1.8
2009-08-31 | 10:00 | 13.85 | 38.262 | 92.065 | 13.85 | 58.9 | 7.94 | 2
2009-08-31 | 10:16 | 13.91 | 38.253 | 92.645 | 13.91 | 58.9 | 7.98 | 1.8
2009-08-31 | 10:31 | 13.98 | 38.286 | 93.081 | 13.98 | 58.9 | 8.02 | 1.8
2009-08-31 | 10:46 | 14.05 | 38.28 | 93.417 | 14.05 | 58.8 | 8.04 | 9.4
2009-08-31 | 11:01 | 14.14 | 38.22 | 93.652 | 14.14 | 58.9 | 8.07 | 1.8
2009-08-31 | 11:16 | 14.23 | 38.273 | 93.945 | 14.23 | 58.8 | 8.1 | 1.8
2009-08-31 | 11:31 | 14.32 | 38.232 | 94.155 | 14.32 | 58.9 | 8.12 | 1.8
2009-08-31 | 11:46 | 14.42 | 38.287 | 94.499 | 14.42 | 58.9 | 8.16 | 1.8
2009-08-31 | 12:01 | 14.53 | 38.257 | 94.751 | 14.53 | 58.8 | 8.18 | 1.8
2009-08-31 | 12:16 | 14.63 | 38.233 | 94.877 | 14.63 | 58.8 | 8.2 | 2.7
2009-08-31 | 12:31 | 14.72 | 38.234 | 95.07 | 14.72 | 58.8 | 8.22 | 1.8
2009-08-31 | 12:46 | 14.82 | 38.248 | 95.145 | 14.82 | 58.8 | 8.25 | 1.8
2009-08-31 | 13:00 | 14.91 | 38.237 | 95.364 | 14.91 | 58.8 | 8.26 | 1.9
2009-08-31 | 13:15 | 15 | 38.245 | 95.431 | 15 | 58.9 | 8.28 | 2
2009-08-31 | 13:30 | 15.09 | 38.292 | 95.439 | 15.09 | 58.8 | 8.3 | 1.7
2009-08-31 | 13:45 | 15.17 | 38.245 | 95.397 | 15.17 | 58.8 | 8.32 | 2
2009-08-31 | 14:00 | 15.24 | 38.25 | 95.632 | 15.24 | 58.9 | 8.34 | 1.9
2009-08-31 | 14:15 | 15.31 | 38.27 | 95.54 | 15.31 | 58.9 | 8.35 | 4.2
2009-08-31 | 14:30 | 15.38 | 38.263 | 95.531 | 15.38 | 58.9 | 8.38 | 1.8
2009-08-31 | 14:45 | 15.44 | 38.271 | 95.54 | 15.44 | 58.9 | 8.4 | 1.8
2009-08-31 | 15:00 | 15.49 | 38.282 | 95.464 | 15.49 | 58.9 | 8.41 | 1.7
2009-08-31 | 15:15 | 15.54 | 38.275 | 95.38 | 15.54 | 58.9 | 8.45 | 1.7
2009-08-31 | 15:30 | 15.58 | 38.286 | 95.38 | 15.58 | 58.9 | 8.5 | 1.8
2009-08-31 | 15:45 | 15.62 | 38.279 | 95.179 | 15.62 | 58.9 | 8.54 | 1.8
2009-08-31 | 16:00 | 15.65 | 38.275 | 95.02 | 15.65 | 58.9 | 8.56 | 1.7
2009-08-31 | 16:15 | 15.67 | 38.275 | 94.835 | 15.67 | 58.9 | 8.6 | 2.1
2009-08-31 | 16:30 | 15.67 | 38.313 | 94.793 | 15.67 | 58.9 | 8.6 | 6.1
2009-08-31 | 16:45 | 15.68 | 38.28 | 94.449 | 15.68 | 58.9 | 8.6 | 1.7
2009-08-31 | 17:00 | 15.68 | 38.272 | 94.348 | 15.68 | 58.9 | 8.59 | 3.9
2009-08-31 | 17:15 | 15.68 | 38.268 | 93.937 | 15.68 | 58.9 | 8.56 | 2
2009-08-31 | 17:30 | 15.63 | 38.27 | 93.047 | 15.63 | 58.9 | 8.25 | 1.7
2009-08-31 | 17:45 | 15.58 | 38.258 | 92.351 | 15.58 | 58.8 | 8.15 | 1.7
2009-08-31 | 18:00 | 15.53 | 38.251 | 91.898 | 15.53 | 58.9 | 8.12 | 1.7
2009-08-31 | 18:15 | 15.52 | 38.256 | 91.562 | 15.52 | 58.8 | 8.08 | 1.7
2009-08-31 | 18:30 | 15.5 | 38.245 | 91.47 | 15.5 | 58.8 | 8.07 | 2
2009-08-31 | 18:45 | 15.47 | 38.236 | 91.134 | 15.47 | 58.9 | 8.04 | 1.7
2009-08-31 | 19:00 | 15.45 | 38.27 | 90.807 | 15.45 | 58.8 | 8.01 | 1.6
2009-08-31 | 19:15 | 15.44 | 38.231 | 90.194 | 15.44 | 58.8 | 7.97 | 1.8
2009-08-31 | 19:30 | 15.43 | 38.217 | 89.825 | 15.43 | 58.8 | 7.94 | 1.7
2009-08-31 | 19:45 | 15.42 | 38.21 | 89.481 | 15.42 | 58.7 | 7.91 | 1.7
2009-08-31 | 20:00 | 15.42 | 38.183 | 89.128 | 15.42 | 58.7 | 7.89 | 1.7
2009-08-31 | 20:15 | 15.41 | 38.181 | 88.994 | 15.41 | 58.8 | 7.88 | 1.7
2009-08-31 | 20:30 | 15.42 | 38.213 | 88.969 | 15.42 | 58.7 | 7.88 | 1.8
2009-08-31 | 20:45 | 15.42 | 38.148 | 88.826 | 15.42 | 58.7 | 7.86 | 1.8
2009-08-31 | 21:00 | 15.42 | 38.127 | 88.826 | 15.42 | 58.6 | 7.85 | 1.8
2009-08-31 | 21:15 | 15.42 | 38.109 | 88.876 | 15.42 | 58.6 | 7.84 | 1.8
2009-08-31 | 21:30 | 15.43 | 38.089 | 88.927 | 15.43 | 58.6 | 7.84 | 1.8
2009-08-31 | 21:45 | 15.43 | 38.087 | 88.918 | 15.43 | 58.5 | 7.83 | 1.9
2009-08-31 | 22:00 | 15.44 | 38.056 | 88.868 | 15.44 | 58.5 | 7.82 | 1.8
2009-08-31 | 22:15 | 15.45 | 38.04 | 88.893 | 15.45 | 58.5 | 7.82 | 1.8
2009-08-31 | 22:30 | 15.45 | 38.031 | 88.902 | 15.45 | 58.5 | 7.81 | 1.8
2009-08-31 | 22:45 | 15.45 | 38.021 | 88.86 | 15.45 | 58.5 | 7.81 | 1.9
2009-08-31 | 23:00 | 15.45 | 38.014 | 88.91 | 15.45 | 58.5 | 7.8 | 1.8
2009-08-31 | 23:15 | 15.45 | 38.051 | 88.784 | 15.45 | 58.5 | 7.81 | 2.1
2009-08-31 | 23:30 | 15.45 | 38.002 | 88.96 | 15.45 | 58.5 | 7.8 | 1.7
2009-08-31 | 23:45 | 15.45 | 37.999 | 88.818 | 15.45 | 58.5 | 7.79 | 2
2009-09-01 | 0:00 | 15.44 | 37.995 | 88.943 | 15.44 | 58.5 | 7.78 | 1.7
2009-09-01 | 0:15 | 15.43 | 37.996 | 88.91 | 15.43 | 58.5 | 7.79 | 1.9
2009-09-01 | 0:30 | 15.42 | 37.998 | 88.943 | 15.42 | 58.5 | 7.78 | 1.8
2009-09-01 | 0:45 | 15.4 | 38.004 | 88.885 | 15.4 | 58.5 | 7.78 | 9.2
2009-09-01 | 1:01 | 15.39 | 38.016 | 88.893 | 15.39 | 58.5 | 7.78 | 2
2009-09-01 | 1:16 | 15.38 | 38.025 | 89.019 | 15.38 | 58.5 | 7.78 | 2
2009-09-01 | 1:31 | 15.36 | 38.033 | 88.977 | 15.36 | 58.5 | 7.77 | 5.9
2009-09-01 | 1:46 | 15.33 | 38.046 | 88.918 | 15.33 | 58.6 | 7.77 | 1.9
2009-09-01 | 2:01 | 15.31 | 38.061 | 88.96 | 15.31 | 58.6 | 7.77 | 1.8
2009-09-01 | 2:16 | 15.29 | 38.081 | 88.918 | 15.29 | 58.6 | 7.76 | 1.9
2009-09-01 | 2:31 | 15.27 | 38.094 | 88.868 | 15.27 | 58.6 | 7.76 | 1.8
2009-09-01 | 2:46 | 15.25 | 38.109 | 88.943 | 15.25 | 58.7 | 7.76 | 1.8
2009-09-01 | 3:01 | 15.22 | 38.13 | 88.985 | 15.22 | 58.7 | 7.76 | 1.9
2009-09-01 | 3:16 | 15.18 | 38.152 | 88.902 | 15.18 | 58.7 | 7.76 | 2.1
2009-09-01 | 3:31 | 15.14 | 38.167 | 88.952 | 15.14 | 58.7 | 7.76 | 2.3
2009-09-01 | 3:46 | 15.1 | 38.179 | 89.002 | 15.1 | 58.8 | 7.76 | 2
2009-09-01 | 4:01 | 15.06 | 38.199 | 88.969 | 15.06 | 58.8 | 7.76 | 1.8
2009-09-01 | 4:16 | 15.01 | 38.221 | 88.985 | 15.01 | 58.8 | 7.76 | 2.2
2009-09-01 | 4:31 | 14.97 | 38.227 | 88.96 | 14.97 | 58.8 | 7.76 | 2
2009-09-01 | 4:46 | 14.92 | 38.237 | 89.002 | 14.92 | 58.8 | 7.76 | 2
2009-09-01 | 5:01 | 14.87 | 38.247 | 88.952 | 14.87 | 58.9 | 7.76 | 2
2009-09-01 | 5:16 | 14.81 | 38.265 | 89.011 | 14.81 | 58.9 | 7.76 | 1.9
2009-09-01 | 5:31 | 14.76 | 38.274 | 88.969 | 14.76 | 58.9 | 7.76 | 2
2009-09-01 | 5:46 | 14.71 | 38.288 | 89.078 | 14.71 | 58.9 | 7.76 | 2.3
2009-09-01 | 6:01 | 14.66 | 38.285 | 89.069 | 14.66 | 58.9 | 7.76 | 2.1
2009-09-01 | 6:16 | 14.61 | 38.301 | 89.086 | 14.61 | 58.9 | 7.77 | 2
2009-09-01 | 6:31 | 14.56 | 38.305 | 89.153 | 14.56 | 59 | 7.7 | 2
2009-09-01 | 6:46 | 14.51 | 38.323 | 89.313 | 14.51 | 58.9 | 7.77 | 2
2009-09-01 | 7:01 | 14.47 | 38.315 | 89.43 | 14.47 | 59 | 7.79 | 2.3
2009-09-01 | 7:16 | 14.43 | 38.323 | 89.732 | 14.43 | 58.9 | 7.79 | 4.8
2009-09-01 | 7:31 | 14.4 | 38.309 | 89.9 | 14.4 | 58.9 | 7.8 | 2
2009-09-01 | 7:46 | 14.37 | 38.312 | 90.127 | 14.37 | 59 | 7.82 | 2.6
2009-09-01 | 8:01 | 14.34 | 38.337 | 90.404 | 14.34 | 58.9 | 7.83 | 1.9
2009-09-01 | 8:16 | 14.31 | 38.303 | 90.412 | 14.31 | 58.9 | 7.84 | 1.8
2009-09-01 | 8:31 | 14.3 | 38.292 | 90.706 | 14.3 | 59 | 7.85 | 1.9
2009-09-01 | 8:46 | 14.29 | 38.344 | 90.949 | 14.29 | 58.9 | 7.88 | 2
2009-09-01 | 9:01 | 14.29 | 38.283 | 91.293 | 14.29 | 58.9 | 7.88 | 1.9
2009-09-01 | 9:16 | 14.31 | 38.278 | 91.797 | 14.31 | 58.9 | 7.91 | 1.8
2009-09-01 | 9:31 | 14.31 | 38.253 | 91.814 | 14.31 | 58.9 | 7.91 | 2.2
2009-09-01 | 9:46 | 14.33 | 38.255 | 92.166 | 14.33 | 58.9 | 7.93 | 2.1
2009-09-01 | 10:00 | 14.38 | 38.253 | 92.326 | 14.38 | 58.8 | 7.95 | 1.8
2009-09-01 | 10:16 | 14.43 | 38.248 | 92.821 | 14.43 | 58.8 | 7.98 | 2
2009-09-01 | 10:31 | 14.48 | 38.252 | 93.324 | 14.48 | 58.8 | 8.01 | 1.8
2009-09-01 | 10:46 | 14.55 | 38.249 | 93.626 | 14.55 | 58.8 | 8.04 | 1.8
2009-09-01 | 11:01 | 14.62 | 38.249 | 93.97 | 14.62 | 58.8 | 8.06 | 1.7
2009-09-01 | 11:16 | 14.71 | 38.241 | 94.231 | 14.71 | 58.8 | 8.06 | 1.8
2009-09-01 | 11:31 | 14.8 | 38.245 | 94.457 | 14.8 | 58.8 | 8.11 | 1.7
2009-09-01 | 11:46 | 14.88 | 38.242 | 94.667 | 14.88 | 58.8 | 8.12 | 1.8
2009-09-01 | 12:01 | 14.97 | 38.25 | 94.877 | 14.97 | 58.9 | 8.15 | 3
2009-09-01 | 12:16 | 15.05 | 38.254 | 95.154 | 15.05 | 58.8 | 8.18 | 1.7
2009-09-01 | 12:31 | 15.13 | 38.252 | 95.473 | 15.13 | 58.8 | 8.19 | 4.1
2009-09-01 | 12:46 | 15.22 | 38.252 | 95.456 | 15.22 | 58.9 | 8.21 | 1.8
2009-09-01 | 13:00 | 15.31 | 38.265 | 95.573 | 15.31 | 58.9 | 8.22 | 1.8
2009-09-01 | 13:15 | 15.39 | 38.269 | 95.691 | 15.39 | 58.9 | 8.24 | 1.8
2009-09-01 | 13:30 | 15.47 | 38.311 | 95.783 | 15.47 | 58.9 | 8.26 | 1.7
2009-09-01 | 13:45 | 15.54 | 38.275 | 95.892 | 15.54 | 58.9 | 8.26 | 1.8
2009-09-01 | 14:00 | 15.62 | 38.282 | 95.867 | 15.62 | 58.9 | 8.28 | 1.8
2009-09-01 | 14:15 | 15.68 | 38.287 | 95.859 | 15.68 | 58.9 | 8.29 | 1.7
2009-09-01 | 14:30 | 15.74 | 38.288 | 95.834 | 15.74 | 58.9 | 8.29 | 2.1
2009-09-01 | 14:45 | 15.79 | 38.294 | 95.775 | 15.79 | 58.9 | 8.31 | 1.8
2009-09-01 | 15:00 | 15.84 | 38.288 | 95.708 | 15.84 | 59 | 8.32 | 1.9
2009-09-01 | 15:15 | 15.89 | 38.341 | 95.657 | 15.89 | 58.9 | 8.35 | 3.7
2009-09-01 | 15:30 | 15.92 | 38.291 | 95.59 | 15.92 | 58.9 | 8.37 | 1.7
2009-09-01 | 15:45 | 15.95 | 38.313 | 95.573 | 15.95 | 58.9 | 8.39 | 2.3
2009-09-01 | 16:00 | 15.97 | 38.292 | 95.338 | 15.97 | 58.9 | 8.42 | 1.7
2009-09-01 | 16:15 | 15.98 | 38.287 | 95.154 | 15.98 | 58.9 | 8.42 | 1.8
2009-09-01 | 16:30 | 16 | 38.285 | 95.011 | 16 | 58.9 | 8.43 | 1.7
2009-09-01 | 16:45 | 16 | 38.281 | 94.835 | 16 | 58.9 | 8.42 | 1.8
2009-09-01 | 17:00 | 16.01 | 38.28 | 94.583 | 16.01 | 58.9 | 8.41 | 1.8
2009-09-01 | 17:15 | 16 | 38.278 | 94.348 | 16 | 58.9 | 8.39 | 3.1
2009-09-01 | 17:30 | 15.98 | 38.274 | 93.828 | 15.98 | 58.9 | 8.26 | 1.8
2009-09-01 | 17:45 | 15.95 | 38.266 | 93.274 | 15.95 | 58.9 | 8.17 | 1.7
2009-09-01 | 18:00 | 15.93 | 38.267 | 92.913 | 15.93 | 58.9 | 8.13 | 1.7
2009-09-01 | 18:15 | 15.9 | 38.265 | 92.351 | 15.9 | 58.9 | 8.07 | 1.7
2009-09-01 | 18:30 | 15.87 | 38.297 | 91.805 | 15.87 | 58.9 | 8.02 | 122.6
2009-09-01 | 18:45 | 15.85 | 38.257 | 91.352 | 15.85 | 58.8 | 8 | 1.9
2009-09-01 | 19:00 | 15.83 | 38.248 | 90.932 | 15.83 | 58.9 | 7.99 | 1.7
2009-09-01 | 19:15 | 15.82 | 38.285 | 90.337 | 15.82 | 58.8 | 7.96 | 1.7
2009-09-01 | 19:30 | 15.81 | 38.237 | 90.11 | 15.81 | 58.8 | 7.94 | 1.8
2009-09-01 | 19:45 | 15.8 | 38.224 | 89.774 | 15.8 | 58.8 | 7.92 | 1.7
2009-09-01 | 20:00 | 15.79 | 38.218 | 89.447 | 15.79 | 58.8 | 7.9 | 2.3
2009-09-01 | 20:15 | 15.79 | 38.201 | 89.489 | 15.79 | 58.8 | 7.88 | 1.7
2009-09-01 | 20:30 | 15.78 | 38.188 | 89.254 | 15.78 | 58.7 | 7.87 | 1.8
2009-09-01 | 20:45 | 15.78 | 38.17 | 89.271 | 15.78 | 58.7 | 7.87 | 1.7
2009-09-01 | 21:00 | 15.78 | 38.158 | 89.162 | 15.78 | 58.7 | 7.85 | 1.9
2009-09-01 | 21:15 | 15.78 | 38.176 | 89.153 | 15.78 | 58.7 | 7.85 | 1.7
2009-09-01 | 21:30 | 15.77 | 38.124 | 89.246 | 15.77 | 58.6 | 7.84 | 1.8
2009-09-01 | 21:45 | 15.77 | 38.114 | 89.237 | 15.77 | 58.6 | 7.84 | 3.6
2009-09-01 | 22:00 | 15.77 | 38.109 | 89.17 | 15.77 | 58.6 | 7.83 | 1.7
2009-09-01 | 22:15 | 15.76 | 38.092 | 89.212 | 15.76 | 58.7 | 7.83 | 2
2009-09-01 | 22:30 | 15.75 | 38.136 | 89.162 | 15.75 | 58.6 | 7.83 | 1.7
2009-09-01 | 22:45 | 15.74 | 38.082 | 89.237 | 15.74 | 58.6 | 7.83 | 1.8
2009-09-01 | 23:00 | 15.73 | 38.065 | 89.162 | 15.73 | 58.5 | 7.82 | 2.8
2009-09-01 | 23:15 | 15.72 | 38.054 | 89.288 | 15.72 | 58.6 | 7.81 | 2.3
2009-09-01 | 23:30 | 15.71 | 38.062 | 89.137 | 15.71 | 58.5 | 7.81 | 3.9
2009-09-01 | 23:45 | 15.7 | 38.056 | 89.313 | 15.7 | 58.5 | 7.82 | 1.7
2009-09-02 | 0:00 | 15.69 | 38.054 | 89.178 | 15.69 | 58.6 | 7.81 | 3.6
2009-09-02 | 0:15 | 15.67 | 38.059 | 89.22 | 15.67 | 58.6 | 7.8 | 15.6
2009-09-02 | 0:30 | 15.65 | 38.062 | 89.22 | 15.65 | 58.6 | 7.79 | 2.1
2009-09-02 | 0:45 | 15.64 | 38.071 | 89.095 | 15.64 | 58.6 | 7.8 | 1.8
2009-09-02 | 1:01 | 15.62 | 38.078 | 89.246 | 15.62 | 58.7 | 7.8 | 2.5
2009-09-02 | 1:16 | 15.59 | 38.13 | 89.271 | 15.59 | 58.7 | 7.79 | 2.6
2009-09-02 | 1:31 | 15.56 | 38.148 | 89.204 | 15.56 | 58.6 | 7.8 | 2.8
2009-09-02 | 1:46 | 15.53 | 38.116 | 89.195 | 15.53 | 58.7 | 7.8 | 1.8
2009-09-02 | 2:01 | 15.5 | 38.124 | 89.195 | 15.5 | 58.7 | 7.79 | 1.8
2009-09-02 | 2:16 | 15.46 | 38.151 | 89.33 | 15.46 | 58.7 | 7.79 | 1.7
2009-09-02 | 2:31 | 15.42 | 38.157 | 89.304 | 15.42 | 58.7 | 7.79 | 2
2009-09-02 | 2:46 | 15.38 | 38.178 | 89.33 | 15.38 | 58.8 | 7.79 | 2.1
2009-09-02 | 3:01 | 15.35 | 38.2 | 89.279 | 15.35 | 58.8 | 7.78 | 1.9
2009-09-02 | 3:16 | 15.3 | 38.223 | 89.346 | 15.3 | 58.9 | 7.79 | 1.8
2009-09-02 | 3:31 | 15.26 | 38.269 | 89.237 | 15.26 | 58.9 | 7.79 | 2
2009-09-02 | 3:46 | 15.21 | 38.271 | 89.296 | 15.21 | 58.9 | 7.79 | 2.4
2009-09-02 | 4:01 | 15.17 | 38.287 | 89.271 | 15.17 | 58.9 | 7.79 | 1.7
2009-09-02 | 4:16 | 15.13 | 38.3 | 89.355 | 15.13 | 59 | 7.79 | 2
2009-09-02 | 4:31 | 15.08 | 38.325 | 89.288 | 15.08 | 59 | 7.79 | 2.3
2009-09-02 | 4:46 | 15.03 | 38.36 | 89.254 | 15.03 | 59 | 7.79 | 13.5
2009-09-02 | 5:01 | 14.98 | 38.357 | 89.405 | 14.98 | 59 | 7.79 | 5.4
2009-09-02 | 5:16 | 14.93 | 38.37 | 89.313 | 14.93 | 59.1 | 7.79 | 1.8
2009-09-02 | 5:31 | 14.88 | 38.386 | 89.489 | 14.88 | 59.1 | 7.79 | 2
2009-09-02 | 5:46 | 14.83 | 38.447 | 89.338 | 14.83 | 59.1 | 7.8 | 1.8
2009-09-02 | 6:01 | 14.77 | 38.415 | 89.38 | 14.77 | 59.1 | 7.79 | 3.7
2009-09-02 | 6:16 | 14.7 | 38.423 | 89.405 | 14.7 | 59.1 | 7.79 | 2.1
2009-09-02 | 6:31 | 14.64 | 38.436 | 89.363 | 14.64 | 59.2 | 7.79 | 1.9
2009-09-02 | 6:46 | 14.58 | 38.451 | 89.514 | 14.58 | 59.2 | 7.79 | 1.8
2009-09-02 | 7:01 | 14.52 | 38.478 | 89.606 | 14.52 | 59.2 | 7.79 | 1.8
2009-09-02 | 7:16 | 14.46 | 38.457 | 90.06 | 14.46 | 59.2 | 7.8 | 2
2009-09-02 | 7:31 | 14.41 | 38.455 | 90.362 | 14.41 | 59.2 | 7.82 | 3.9
2009-09-02 | 7:46 | 14.38 | 38.452 | 90.849 | 14.38 | 59.1 | 7.84 | 2
2009-09-02 | 8:01 | 14.35 | 38.447 | 91.05 | 14.35 | 59.1 | 7.85 | 2.3
2009-09-02 | 8:16 | 14.31 | 38.442 | 90.932 | 14.31 | 59.2 | 7.85 | 2.3
2009-09-02 | 8:31 | 14.29 | 38.451 | 91.394 | 14.29 | 59.1 | 7.87 | 2.3
2009-09-02 | 8:46 | 14.27 | 38.443 | 91.562 | 14.27 | 59.2 | 7.88 | 1.7
2009-09-02 | 9:01 | 14.25 | 38.483 | 91.738 | 14.25 | 59.1 | 7.91 | 2.1
2009-09-02 | 9:16 | 14.24 | 38.436 | 92.124 | 14.24 | 59.1 | 7.91 | 5.6
2009-09-02 | 9:31 | 14.25 | 38.428 | 92.41 | 14.25 | 59.2 | 7.93 | 1.8
2009-09-02 | 9:46 | 14.27 | 38.477 | 92.737 | 14.27 | 59.1 | 7.97 | 2.1
2009-09-02 | 10:00 | 14.3 | 38.438 | 92.896 | 14.3 | 59.1 | 7.97 | 7.1
2009-09-02 | 10:16 | 14.33 | 38.419 | 93.291 | 14.33 | 59.1 | 8 | 8.3
2009-09-02 | 10:31 | 14.37 | 38.419 | 93.719 | 14.37 | 59.2 | 8.02 | 2
2009-09-02 | 10:46 | 14.41 | 38.456 | 93.861 | 14.41 | 59.1 | 8.05 | 1.7
2009-09-02 | 11:01 | 14.48 | 38.403 | 94.34 | 14.48 | 59.1 | 8.03 | 3.6
2009-09-02 | 11:16 | 14.56 | 38.416 | 94.558 | 14.56 | 59.1 | 8.09 | 1.7
2009-09-02 | 11:31 | 14.64 | 38.404 | 94.776 | 14.64 | 59.1 | 8.11 | 2.2
2009-09-02 | 11:46 | 14.72 | 38.406 | 95.187 | 14.72 | 59.1 | 8.14 | 3.8
2009-09-02 | 12:01 | 14.8 | 38.399 | 95.481 | 14.8 | 59.1 | 8.16 | 1.8
2009-09-02 | 12:16 | 14.91 | 38.401 | 95.615 | 14.91 | 59.1 | 8.19 | 2.5
2009-09-02 | 12:31 | 15 | 38.402 | 95.825 | 15 | 59.1 | 8.22 | 1.7
2009-09-02 | 12:46 | 15.08 | 38.403 | 95.976 | 15.08 | 59.1 | 8.23 | 1.6
2009-09-02 | 13:00 | 15.17 | 38.402 | 96.01 | 15.17 | 59.1 | 8.24 | 4.7
2009-09-02 | 13:15 | 15.25 | 38.409 | 96.052 | 15.25 | 59.1 | 8.25 | 1.8
2009-09-02 | 13:30 | 15.32 | 38.406 | 96.169 | 15.32 | 59.1 | 8.26 | 1.5
2009-09-02 | 13:45 | 15.39 | 38.446 | 96.32 | 15.39 | 59.1 | 8.28 | 1.7
2009-09-02 | 14:00 | 15.45 | 38.407 | 96.245 | 15.45 | 59.1 | 8.29 | 1.9
2009-09-02 | 14:15 | 15.51 | 38.409 | 96.22 | 15.51 | 59.2 | 8.31 | 2
2009-09-02 | 14:30 | 15.57 | 38.466 | 96.127 | 15.57 | 59.2 | 8.3 | 1.7
2009-09-02 | 14:45 | 15.63 | 38.461 | 96.136 | 15.63 | 59.2 | 8.3 | 1.7
2009-09-02 | 15:00 | 15.67 | 38.467 | 96.119 | 15.67 | 59.1 | 8.34 | 1.7
2009-09-02 | 15:15 | 15.67 | 38.415 | 95.624 | 15.67 | 59.1 | 8.33 | 1.7
2009-09-02 | 15:30 | 15.71 | 38.408 | 95.943 | 15.71 | 59.1 | 8.41 | 2.5
2009-09-02 | 15:45 | 15.74 | 38.42 | 95.372 | 15.74 | 59.1 | 8.36 | 1.6
2009-09-02 | 16:00 | 15.73 | 38.432 | 95.406 | 15.73 | 59.1 | 8.42 | 2
2009-09-02 | 16:15 | 15.77 | 38.432 | 95.448 | 15.77 | 59.1 | 8.45 | 5.1
2009-09-02 | 16:30 | 15.71 | 38.429 | 94.256 | 15.71 | 59.1 | 8.27 | 202.7
2009-09-02 | 16:45 | 15.64 | 38.402 | 93.551 | 15.64 | 59.1 | 8.2 | 1.7
2009-09-02 | 17:00 | 15.59 | 38.407 | 92.989 | 15.59 | 59.1 | 8.15 | 1.8
2009-09-02 | 17:15 | 15.58 | 38.421 | 92.963 | 15.58 | 59.1 | 8.27 | 1.7
2009-09-02 | 17:30 | 15.55 | 38.411 | 92.653 | 15.55 | 59.1 | 8.17 | 2
2009-09-02 | 17:45 | 15.54 | 38.407 | 92.636 | 15.54 | 59.1 | 8.14 | 296.2
2009-09-02 | 18:00 | 15.5 | 38.405 | 92.141 | 15.5 | 59.1 | 8.08 | 1.5
2009-09-02 | 18:15 | 15.48 | 38.421 | 91.822 | 15.48 | 59.1 | 8.06 | 3
2009-09-02 | 18:30 | 15.45 | 38.44 | 91.495 | 15.45 | 59.1 | 8.05 | 1.7
2009-09-02 | 18:45 | 15.42 | 38.386 | 91.142 | 15.42 | 59 | 8.02 | 1.8
2009-09-02 | 19:00 | 15.4 | 38.379 | 90.647 | 15.4 | 59 | 7.99 | 2.3
2009-09-02 | 19:15 | 15.37 | 38.375 | 90.219 | 15.37 | 59.1 | 7.96 | 3.6
2009-09-02 | 19:30 | 15.36 | 38.412 | 89.833 | 15.36 | 59 | 7.94 | 1.7
2009-09-02 | 19:45 | 15.34 | 38.364 | 89.514 | 15.34 | 59 | 7.91 | 1.7
2009-09-02 | 20:00 | 15.33 | 38.36 | 89.447 | 15.33 | 59 | 7.9 | 1.6
2009-09-02 | 20:15 | 15.31 | 38.342 | 89.195 | 15.31 | 59 | 7.88 | 1.6
2009-09-02 | 20:30 | 15.3 | 38.329 | 89.111 | 15.3 | 58.9 | 7.87 | 1.7
2009-09-02 | 20:45 | 15.29 | 38.31 | 89.078 | 15.29 | 58.9 | 7.86 | 1.7
2009-09-02 | 21:00 | 15.28 | 38.294 | 89.036 | 15.28 | 58.9 | 7.85 | 1.8
2009-09-02 | 21:15 | 15.27 | 38.277 | 88.952 | 15.27 | 58.9 | 7.84 | 1.8
2009-09-02 | 21:30 | 15.26 | 38.261 | 88.985 | 15.26 | 58.9 | 7.83 | 2.1
2009-09-02 | 21:45 | 15.25 | 38.287 | 89.053 | 15.25 | 58.8 | 7.82 | 4.2
2009-09-02 | 22:00 | 15.25 | 38.218 | 89.069 | 15.25 | 58.8 | 7.82 | 5.9
2009-09-02 | 22:15 | 15.24 | 38.246 | 89.011 | 15.24 | 58.7 | 7.83 | 1.8
2009-09-02 | 22:30 | 15.23 | 38.185 | 89.027 | 15.23 | 58.8 | 7.82 | 1.7
2009-09-02 | 22:45 | 15.23 | 38.221 | 89.162 | 15.23 | 58.7 | 7.82 | 1.8
2009-09-02 | 23:00 | 15.22 | 38.155 | 89.111 | 15.22 | 58.7 | 7.81 | 1.8
2009-09-02 | 23:15 | 15.22 | 38.147 | 89.12 | 15.22 | 58.8 | 7.81 | 1.7
2009-09-02 | 23:30 | 15.21 | 38.194 | 89.036 | 15.21 | 58.7 | 7.82 | 1.8
2009-09-02 | 23:45 | 15.2 | 38.172 | 88.969 | 15.2 | 58.7 | 7.8 | 1.8
2009-09-03 | 0:00 | 15.19 | 38.126 | 88.994 | 15.19 | 58.6 | 7.8 | 3.7
2009-09-03 | 0:15 | 15.18 | 38.12 | 89.061 | 15.18 | 58.7 | 7.79 | 13.9
2009-09-03 | 0:30 | 15.16 | 38.159 | 88.985 | 15.16 | 58.7 | 7.8 | 2
2009-09-03 | 0:45 | 15.15 | 38.147 | 89.027 | 15.15 | 58.7 | 7.79 | 1.9
2009-09-03 | 1:01 | 15.13 | 38.177 | 88.985 | 15.13 | 58.7 | 7.81 | 2.6
2009-09-03 | 1:16 | 15.11 | 38.153 | 89.044 | 15.11 | 58.8 | 7.79 | 1.8
2009-09-03 | 1:31 | 15.08 | 38.225 | 89.137 | 15.08 | 58.7 | 7.8 | 1.8
2009-09-03 | 1:46 | 15.06 | 38.173 | 89.137 | 15.06 | 58.8 | 7.79 | 1.8
2009-09-03 | 2:01 | 15.03 | 38.192 | 89.095 | 15.03 | 58.8 | 7.79 | 3.6
2009-09-03 | 2:16 | 15 | 38.21 | 89.111 | 15 | 58.9 | 7.79 | 2.4
2009-09-03 | 2:31 | 14.96 | 38.265 | 89.061 | 14.96 | 58.8 | 7.79 | 1.8
2009-09-03 | 2:46 | 14.93 | 38.251 | 89.086 | 14.93 | 59 | 7.79 | 1.8
2009-09-03 | 3:01 | 14.89 | 38.318 | 89.145 | 14.89 | 58.9 | 7.8 | 1.9
2009-09-03 | 3:16 | 14.85 | 38.305 | 89.12 | 14.85 | 59 | 7.8 | 16.8
2009-09-03 | 3:31 | 14.81 | 38.339 | 89.111 | 14.81 | 59 | 7.8 | 4.7
2009-09-03 | 3:46 | 14.77 | 38.382 | 89.17 | 14.77 | 59.1 | 7.81 | 7
2009-09-03 | 4:01 | 14.73 | 38.412 | 89.162 | 14.73 | 59.1 | 7.82 | 1.8
2009-09-03 | 4:16 | 14.68 | 38.392 | 89.204 | 14.68 | 59.1 | 7.81 | 1.8
2009-09-03 | 4:31 | 14.64 | 38.415 | 89.229 | 14.64 | 59.1 | 7.81 | 2.2
2009-09-03 | 4:46 | 14.59 | 38.439 | 89.271 | 14.59 | 59.2 | 7.81 | 2.8
2009-09-03 | 5:01 | 14.53 | 38.457 | 89.237 | 14.53 | 59.2 | 7.82 | 92.9
2009-09-03 | 5:16 | 14.48 | 38.486 | 89.204 | 14.48 | 59.2 | 7.81 | 3.4
2009-09-03 | 5:31 | 14.42 | 38.496 | 89.212 | 14.42 | 59.3 | 7.81 | 2
2009-09-03 | 5:46 | 14.36 | 38.546 | 89.178 | 14.36 | 59.2 | 7.82 | 1.9
2009-09-03 | 6:01 | 14.3 | 38.509 | 89.271 | 14.3 | 59.3 | 7.82 | 1.9
2009-09-03 | 6:16 | 14.23 | 38.533 | 89.22 | 14.23 | 59.3 | 7.82 | 2.1
2009-09-03 | 6:31 | 14.17 | 38.545 | 89.321 | 14.17 | 59.4 | 7.82 | 1.8
2009-09-03 | 6:46 | 14.11 | 38.589 | 89.455 | 14.11 | 59.3 | 7.82 | 1.9
2009-09-03 | 7:01 | 14.05 | 38.552 | 89.716 | 14.05 | 59.3 | 7.83 | 1.9
2009-09-03 | 7:16 | 14 | 38.554 | 89.909 | 14 | 59.3 | 7.84 | 7.9
2009-09-03 | 7:31 | 13.95 | 38.569 | 90.362 | 13.95 | 59.4 | 7.85 | 2
2009-09-03 | 7:46 | 13.91 | 38.596 | 90.781 | 13.91 | 59.3 | 7.87 | 1.7
2009-09-03 | 8:01 | 13.87 | 38.549 | 91.134 | 13.87 | 59.3 | 7.88 | 3.9
2009-09-03 | 8:16 | 13.84 | 38.547 | 91.545 | 13.84 | 59.3 | 7.9 | 3.3
2009-09-03 | 8:31 | 13.81 | 38.539 | 91.805 | 13.81 | 59.3 | 7.92 | 1.8
2009-09-03 | 8:46 | 13.78 | 38.531 | 91.797 | 13.78 | 59.3 | 7.92 | 2.2
2009-09-03 | 9:01 | 13.76 | 38.574 | 92.175 | 13.76 | 59.3 | 7.95 | 17.7
2009-09-03 | 9:16 | 13.76 | 38.525 | 92.451 | 13.76 | 59.2 | 7.96 | 1.8
2009-09-03 | 9:31 | 13.77 | 38.512 | 92.661 | 13.77 | 59.3 | 7.98 | 1.7
2009-09-03 | 9:46 | 13.79 | 38.517 | 93.131 | 13.79 | 59.3 | 8 | 2.6
2009-09-03 | 10:00 | 13.82 | 38.517 | 93.475 | 13.82 | 59.2 | 8.02 | 2.6
2009-09-03 | 10:16 | 13.86 | 38.501 | 93.828 | 13.86 | 59.2 | 8.05 | 4.6
2009-09-03 | 10:31 | 13.91 | 38.496 | 94.365 | 13.91 | 59.2 | 8.09 | 1.7
2009-09-03 | 10:46 | 13.97 | 38.489 | 94.675 | 13.97 | 59.2 | 8.11 | 1.8
2009-09-03 | 11:01 | 14.03 | 38.486 | 94.868 | 14.03 | 59.2 | 8.13 | 1.6
2009-09-03 | 11:16 | 14.09 | 38.485 | 94.835 | 14.09 | 59.2 | 8.16 | 1.7
2009-09-03 | 11:31 | 14.18 | 38.479 | 95.145 | 14.18 | 59.2 | 8.18 | 6.2
2009-09-03 | 11:46 | 14.27 | 38.512 | 95.674 | 14.27 | 59.3 | 8.22 | 3
2009-09-03 | 12:01 | 14.36 | 38.518 | 95.699 | 14.36 | 59.3 | 8.23 | 1.8
2009-09-03 | 12:16 | 14.46 | 38.525 | 96.119 | 14.46 | 59.2 | 8.27 | 2.1
2009-09-03 | 12:31 | 14.54 | 38.5 | 96.085 | 14.54 | 59.3 | 8.27 | 2
2009-09-03 | 12:46 | 14.63 | 38.553 | 96.27 | 14.63 | 59.2 | 8.28 | 1.9
2009-09-03 | 13:00 | 14.72 | 38.476 | 96.287 | 14.72 | 59.2 | 8.29 | 3.2
2009-09-03 | 13:15 | 14.81 | 38.47 | 96.228 | 14.81 | 59.2 | 8.31 | 1.9
2009-09-03 | 13:30 | 14.9 | 38.47 | 96.631 | 14.9 | 59.2 | 8.34 | 2.5
2009-09-03 | 13:45 | 14.96 | 38.479 | 96.622 | 14.96 | 59.2 | 8.34 | 2
2009-09-03 | 14:00 | 15.02 | 38.474 | 96.656 | 15.02 | 59.2 | 8.35 | 1.7
2009-09-03 | 14:15 | 15.1 | 38.482 | 96.614 | 15.1 | 59.2 | 8.39 | 1.9
2009-09-03 | 14:30 | 15.19 | 38.478 | 96.933 | 15.19 | 59.2 | 8.45 | 1.7
2009-09-03 | 14:45 | 15.25 | 38.484 | 96.748 | 15.25 | 59.3 | 8.45 | 1.9
2009-09-03 | 15:00 | 15.29 | 38.532 | 96.765 | 15.29 | 59.2 | 8.44 | 1.7
2009-09-03 | 15:15 | 15.32 | 38.493 | 96.438 | 15.32 | 59.2 | 8.44 | 1.7
2009-09-03 | 15:30 | 15.34 | 38.483 | 96.245 | 15.34 | 59.2 | 8.48 | 1.8
2009-09-03 | 15:45 | 15.37 | 38.495 | 96.069 | 15.37 | 59.2 | 8.49 | 1.7
2009-09-03 | 16:00 | 15.38 | 38.487 | 95.968 | 15.38 | 59.2 | 8.51 | 5.2
2009-09-03 | 16:15 | 15.38 | 38.484 | 95.649 | 15.38 | 59.2 | 8.5 | 1.6
2009-09-03 | 16:30 | 15.37 | 38.475 | 95.473 | 15.37 | 59.2 | 8.49 | 2.3
2009-09-03 | 16:45 | 15.38 | 38.47 | 95.414 | 15.38 | 59.3 | 8.52 | 1.8
2009-09-03 | 17:00 | 15.36 | 38.53 | 94.978 | 15.36 | 59.2 | 8.5 | 1.7
2009-09-03 | 17:15 | 15.32 | 38.464 | 94.466 | 15.32 | 59.2 | 8.42 | 2.8
2009-09-03 | 17:30 | 15.29 | 38.472 | 94.021 | 15.29 | 59.2 | 8.31 | 1.7
2009-09-03 | 17:45 | 15.23 | 38.453 | 93.366 | 15.23 | 59.1 | 8.2 | 1.8
2009-09-03 | 18:00 | 15.18 | 38.441 | 92.754 | 15.18 | 59.1 | 8.15 | 1.7
2009-09-03 | 18:15 | 15.15 | 38.432 | 92.284 | 15.15 | 59.1 | 8.12 | 1.6
2009-09-03 | 18:30 | 15.13 | 38.428 | 92.208 | 15.13 | 59.1 | 8.09 | 5.3
2009-09-03 | 18:45 | 15.11 | 38.425 | 91.612 | 15.11 | 59.1 | 8.06 | 2.5
2009-09-03 | 19:00 | 15.08 | 38.419 | 91.125 | 15.08 | 59.1 | 8.02 | 1.7
2009-09-03 | 19:15 | 15.07 | 38.416 | 90.689 | 15.07 | 59.1 | 7.99 | 1.7
2009-09-03 | 19:30 | 15.06 | 38.441 | 90.295 | 15.06 | 59.1 | 7.89 | 8
2009-09-03 | 19:45 | 15.05 | 38.405 | 89.766 | 15.05 | 59 | 7.93 | 2.3
2009-09-03 | 20:00 | 15.04 | 38.377 | 89.606 | 15.04 | 59 | 7.91 | 1.7
2009-09-03 | 20:15 | 15.03 | 38.359 | 89.489 | 15.03 | 59 | 7.9 | 1.7
2009-09-03 | 20:30 | 15.01 | 38.345 | 89.405 | 15.01 | 59 | 7.89 | 1.7
2009-09-03 | 20:45 | 15 | 38.355 | 89.288 | 15 | 59 | 7.88 | 2
2009-09-03 | 21:00 | 14.98 | 38.326 | 89.212 | 14.98 | 58.9 | 7.87 | 2
2009-09-03 | 21:15 | 14.97 | 38.276 | 89.204 | 14.97 | 58.9 | 7.86 | 1.8
2009-09-03 | 21:30 | 14.95 | 38.259 | 89.279 | 14.95 | 58.8 | 7.85 | 1.7
2009-09-03 | 21:45 | 14.94 | 38.235 | 89.271 | 14.94 | 58.8 | 7.85 | 2.8
2009-09-03 | 22:00 | 14.93 | 38.211 | 89.229 | 14.93 | 58.7 | 7.84 | 1.7
2009-09-03 | 22:15 | 14.91 | 38.186 | 89.246 | 14.91 | 58.7 | 7.84 | 1.7
2009-09-03 | 22:30 | 14.9 | 38.164 | 89.237 | 14.9 | 58.7 | 7.83 | 1.8
2009-09-03 | 22:45 | 14.88 | 38.146 | 89.229 | 14.88 | 58.7 | 7.83 | 14.7
2009-09-03 | 23:00 | 14.87 | 38.131 | 89.304 | 14.87 | 58.6 | 7.82 | 1.7
2009-09-03 | 23:15 | 14.85 | 38.115 | 89.288 | 14.85 | 58.6 | 7.82 | 1.7
2009-09-03 | 23:30 | 14.83 | 38.113 | 89.279 | 14.83 | 58.7 | 7.82 | 1.8
2009-09-03 | 23:45 | 14.81 | 38.132 | 89.229 | 14.81 | 58.6 | 7.82 | 1.7
2009-09-04 | 0:00 | 14.79 | 38.097 | 89.237 | 14.79 | 58.6 | 7.82 | 1.8
2009-09-04 | 0:15 | 14.77 | 38.1 | 89.204 | 14.77 | 58.6 | 7.81 | 1.8
2009-09-04 | 0:30 | 14.74 | 38.094 | 89.304 | 14.74 | 58.6 | 7.81 | 2
2009-09-04 | 0:45 | 14.72 | 38.122 | 89.279 | 14.72 | 58.7 | 7.81 | 2
2009-09-04 | 1:01 | 14.7 | 38.167 | 89.128 | 14.7 | 58.7 | 7.81 | 2.3
2009-09-04 | 1:16 | 14.68 | 38.135 | 89.296 | 14.68 | 58.7 | 7.81 | 1.8
2009-09-04 | 1:31 | 14.66 | 38.124 | 89.145 | 14.66 | 58.7 | 7.8 | 2.9
2009-09-04 | 1:46 | 14.63 | 38.173 | 89.204 | 14.63 | 58.7 | 7.8 | 8.6
2009-09-04 | 2:01 | 14.61 | 38.161 | 89.212 | 14.61 | 58.8 | 7.79 | 4.2
2009-09-04 | 2:16 | 14.58 | 38.188 | 89.271 | 14.58 | 58.8 | 7.79 | 1.8
2009-09-04 | 2:31 | 14.55 | 38.204 | 89.296 | 14.55 | 58.8 | 7.8 | 1.9
2009-09-04 | 2:46 | 14.51 | 38.222 | 89.204 | 14.51 | 58.8 | 7.79 | 5.9
2009-09-04 | 3:01 | 14.48 | 38.244 | 89.195 | 14.48 | 58.8 | 7.79 | 2
2009-09-04 | 3:16 | 14.44 | 38.247 | 89.178 | 14.44 | 58.9 | 7.8 | 4
2009-09-04 | 3:31 | 14.4 | 38.269 | 89.195 | 14.4 | 58.9 | 7.79 | 1.9
2009-09-04 | 3:46 | 14.36 | 38.294 | 89.279 | 14.36 | 58.9 | 7.79 | 1.8
2009-09-04 | 4:01 | 14.32 | 38.304 | 89.137 | 14.32 | 59 | 7.79 | 2.5
2009-09-04 | 4:16 | 14.27 | 38.322 | 89.162 | 14.27 | 59 | 7.79 | 2
2009-09-04 | 4:31 | 14.22 | 38.347 | 89.187 | 14.22 | 59 | 7.8 | 2.2
2009-09-04 | 4:46 | 14.17 | 38.37 | 89.22 | 14.17 | 59.1 | 7.8 | 1.9
2009-09-04 | 5:01 | 14.11 | 38.39 | 89.237 | 14.11 | 59.1 | 7.79 | 2
2009-09-04 | 5:16 | 14.05 | 38.406 | 89.22 | 14.05 | 59.1 | 7.79 | 2.1
2009-09-04 | 5:31 | 14 | 38.408 | 89.086 | 14 | 59.1 | 7.79 | 1.8
2009-09-04 | 5:46 | 13.94 | 38.445 | 89.288 | 13.94 | 59.2 | 7.79 | 3.9
2009-09-04 | 6:01 | 13.88 | 38.461 | 89.237 | 13.88 | 59.4 | 7.79 | 1.9
2009-09-04 | 6:16 | 13.83 | 38.624 | 89.296 | 13.83 | 59.5 | 7.79 | 2.1
2009-09-04 | 6:31 | 13.77 | 38.646 | 89.279 | 13.77 | 59.5 | 7.79 | 2.2
2009-09-04 | 6:46 | 13.72 | 38.66 | 89.321 | 13.72 | 59.5 | 7.79 | 297.3
2009-09-04 | 7:01 | 13.67 | 38.681 | 89.716 | 13.67 | 59.5 | 7.8 | 2.2
2009-09-04 | 7:16 | 13.62 | 38.68 | 90.076 | 13.62 | 59.5 | 7.81 | 2.1
2009-09-04 | 7:31 | 13.58 | 38.7 | 90.588 | 13.58 | 59.6 | 7.83 | 1.9
2009-09-04 | 7:46 | 13.54 | 38.717 | 91.075 | 13.54 | 59.6 | 7.85 | 2.1
2009-09-04 | 8:01 | 13.51 | 38.71 | 91.176 | 13.51 | 59.6 | 7.86 | 1.9
2009-09-04 | 8:16 | 13.47 | 38.716 | 91.151 | 13.47 | 59.6 | 7.87 | 2.8
2009-09-04 | 8:31 | 13.43 | 38.72 | 91.486 | 13.43 | 59.6 | 7.88 | 1.8
2009-09-04 | 8:46 | 13.41 | 38.727 | 91.612 | 13.41 | 59.6 | 7.9 | 1.8
2009-09-04 | 9:01 | 13.41 | 38.719 | 91.998 | 13.41 | 59.6 | 7.93 | 45.5
2009-09-04 | 9:16 | 13.42 | 38.737 | 92.049 | 13.42 | 59.6 | 7.93 | 1.8
2009-09-04 | 9:31 | 13.44 | 38.739 | 92.401 | 13.44 | 59.6 | 7.95 | 1.9
2009-09-04 | 9:46 | 13.46 | 38.722 | 92.51 | 13.46 | 59.4 | 7.96 | 2
2009-09-04 | 10:00 | 13.49 | 38.58 | 92.754 | 13.49 | 59.5 | 7.98 | 1.8
2009-09-04 | 10:16 | 13.53 | 38.677 | 93.148 | 13.53 | 59.7 | 8 | 1.7
2009-09-04 | 10:31 | 13.59 | 38.786 | 93.752 | 13.59 | 59.7 | 8.05 | 4.1
2009-09-04 | 10:46 | 13.66 | 38.796 | 94.029 | 13.66 | 59.6 | 8.08 | 1.8
2009-09-04 | 11:01 | 13.74 | 38.757 | 94.558 | 13.74 | 59.4 | 8.11 | 9.8
2009-09-04 | 11:16 | 13.83 | 38.636 | 94.894 | 13.83 | 59.4 | 8.15 | 1.9
2009-09-04 | 11:31 | 13.93 | 38.592 | 95.045 | 13.93 | 59.8 | 8.16 | 1.6
2009-09-04 | 11:46 | 14.01 | 38.898 | 95.154 | 14.01 | 59.9 | 8.18 | 1.9
2009-09-04 | 12:01 | 14.1 | 38.929 | 95.683 | 14.1 | 59.8 | 8.2 | 2.8
2009-09-04 | 12:16 | 14.2 | 38.852 | 95.943 | 14.2 | 59.9 | 8.24 | 1.7
2009-09-04 | 12:31 | 14.3 | 38.948 | 96.127 | 14.3 | 59.8 | 8.26 | 110
2009-09-04 | 12:46 | 14.4 | 38.847 | 96.194 | 14.4 | 59.8 | 8.29 | 8.4
2009-09-04 | 13:00 | 14.49 | 38.87 | 96.757 | 14.49 | 59.8 | 8.32 | 4
2009-09-04 | 13:15 | 14.56 | 38.884 | 96.891 | 14.56 | 60 | 8.33 | 10.4
2009-09-04 | 13:30 | 14.61 | 38.982 | 96.883 | 14.61 | 59.9 | 8.3 | 2.3
2009-09-04 | 13:45 | 14.7 | 38.96 | 97.151 | 14.7 | 59.8 | 8.32 | 2.6
2009-09-04 | 14:00 | 14.79 | 38.876 | 96.841 | 14.79 | 59.8 | 8.32 | 1.5
2009-09-04 | 14:15 | 14.82 | 38.859 | 96.824 | 14.82 | 59.2 | 8.32 | 247
2009-09-04 | 14:30 | 14.87 | 38.499 | 96.622 | 14.87 | 59.2 | 8.34 | 2.9
2009-09-04 | 14:45 | 14.96 | 38.502 | 96.362 | 14.96 | 59.2 | 8.35 | 2
2009-09-04 | 15:00 | 14.99 | 38.498 | 96.018 | 14.99 | 59.2 | 8.34 | 814.8
2009-09-04 | 15:15 | 15.01 | 38.505 | 96.001 | 15.01 | 59.2 | 8.35 | 1.4
2009-09-04 | 15:30 | 15.07 | 38.511 | 95.934 | 15.07 | 59.3 | 8.36 | 1.7
2009-09-04 | 15:45 | 15.11 | 38.543 | 95.699 | 15.11 | 59.2 | 8.39 | 138.9
2009-09-04 | 16:00 | 15.13 | 38.509 | 95.49 | 15.13 | 59.3 | 8.37 | 824.3
2009-09-04 | 16:15 | 15.11 | 38.515 | 95.061 | 15.11 | 59.2 | 8.33 | 1.8
2009-09-04 | 16:30 | 15.09 | 38.502 | 94.852 | 15.09 | 59.2 | 8.32 | 1.8
2009-09-04 | 16:45 | 15.1 | 38.496 | 94.751 | 15.1 | 59.2 | 8.33 | 1.4
2009-09-04 | 17:00 | 15.1 | 38.495 | 94.373 | 15.1 | 59.2 | 8.32 | 14.2
2009-09-04 | 17:15 | 15.08 | 38.493 | 94.155 | 15.08 | 59.3 | 8.34 | 379.5
2009-09-04 | 17:30 | 15.05 | 38.521 | 93.668 | 15.05 | 59.2 | 8.25 | 1.7
2009-09-04 | 17:45 | 15.01 | 38.509 | 93.224 | 15.01 | 59.2 | 8.2 | 3.8
2009-09-04 | 18:00 | 14.97 | 38.478 | 92.535 | 14.97 | 59.2 | 8.16 | 1.8
2009-09-04 | 18:15 | 14.93 | 38.475 | 92.158 | 14.93 | 59.2 | 8.12 | 55.7
2009-09-04 | 18:30 | 14.9 | 38.473 | 91.747 | 14.9 | 59.2 | 8.1 | 1.8
2009-09-04 | 18:45 | 14.86 | 38.459 | 91.125 | 14.86 | 59.2 | 8.07 | 1.6
2009-09-04 | 19:00 | 14.84 | 38.463 | 90.681 | 14.84 | 59.2 | 8.03 | 2.2
2009-09-04 | 19:15 | 14.82 | 38.46 | 90.085 | 14.82 | 59.2 | 8 | 65
2009-09-04 | 19:30 | 14.8 | 38.45 | 89.741 | 14.8 | 59.1 | 7.97 | 4.8
2009-09-04 | 19:45 | 14.78 | 38.439 | 89.455 | 14.78 | 59.1 | 7.94 | 1.7
2009-09-04 | 20:00 | 14.77 | 38.422 | 89.17 | 14.77 | 59.1 | 7.88 | 8.5
2009-09-04 | 20:15 | 14.75 | 38.404 | 88.977 | 14.75 | 59 | 7.91 | 173.2
2009-09-04 | 20:30 | 14.74 | 38.382 | 88.876 | 14.74 | 59 | 7.9 | 1052.9
2009-09-04 | 20:45 | 14.73 | 38.362 | 88.876 | 14.73 | 59 | 7.88 | 1.7
2009-09-04 | 21:00 | 14.73 | 38.341 | 88.851 | 14.73 | 58.9 | 7.87 | 8.7
2009-09-04 | 21:15 | 14.73 | 38.317 | 88.818 | 14.73 | 58.9 | 7.87 | 2
2009-09-04 | 21:30 | 14.72 | 38.304 | 88.91 | 14.72 | 58.9 | 7.86 | 310.7
2009-09-04 | 21:45 | 14.72 | 38.276 | 88.801 | 14.72 | 58.9 | 7.85 | 340.9
2009-09-04 | 22:00 | 14.73 | 38.285 | 88.809 | 14.73 | 58.9 | 7.85 | 12.7
2009-09-04 | 22:15 | 14.72 | 38.264 | 88.876 | 14.72 | 58.8 | 7.85 | 81.3
2009-09-04 | 22:30 | 14.72 | 38.237 | 88.826 | 14.72 | 58.7 | 7.86 | 158.7
2009-09-04 | 22:45 | 14.72 | 38.176 | 88.918 | 14.72 | 58.7 | 7.84 | 1.8
2009-09-04 | 23:00 | 14.72 | 38.15 | 88.809 | 14.72 | 58.7 | 7.83 | 229.6
2009-09-04 | 23:15 | 14.72 | 38.18 | 88.834 | 14.72 | 58.6 | 7.85 | 1.8
2009-09-04 | 23:30 | 14.72 | 38.118 | 88.826 | 14.72 | 58.6 | 7.83 | 19.4
2009-09-04 | 23:45 | 14.72 | 38.111 | 88.809 | 14.72 | 58.6 | 7.82 | 154.9
2009-09-05 | 0:00 | 14.71 | 38.098 | 88.75 | 14.71 | 58.6 | 7.82 | 4.2
2009-09-05 | 0:15 | 14.7 | 38.105 | 88.75 | 14.7 | 58.6 | 7.8 | 12.3
2009-09-05 | 0:30 | 14.69 | 38.094 | 88.7 | 14.69 | 58.6 | 7.81 | 249
2009-09-05 | 0:45 | 14.67 | 38.099 | 88.734 | 14.67 | 58.6 | 7.82 | 219.7
2009-09-05 | 1:01 | 14.65 | 38.106 | 88.784 | 14.65 | 58.6 | 7.81 | 2.1
2009-09-05 | 1:16 | 14.63 | 38.12 | 88.641 | 14.63 | 58.7 | 7.81 | 1.7
2009-09-05 | 1:31 | 14.6 | 38.178 | 88.667 | 14.6 | 58.7 | 7.81 | 342.1
2009-09-05 | 1:46 | 14.58 | 38.137 | 88.65 | 14.58 | 58.8 | 7.81 | 1.8
2009-09-05 | 2:01 | 14.54 | 38.189 | 88.524 | 14.54 | 58.7 | 7.81 | 39.6
2009-09-05 | 2:16 | 14.51 | 38.172 | 88.625 | 14.51 | 58.9 | 7.8 | 1.8
2009-09-05 | 2:31 | 14.48 | 38.253 | 88.541 | 14.48 | 58.8 | 7.82 | 1.8
2009-09-05 | 2:46 | 14.45 | 38.249 | 88.599 | 14.45 | 58.9 | 7.81 | 1.7
2009-09-05 | 3:01 | 14.41 | 38.26 | 88.608 | 14.41 | 58.9 | 7.8 | 1.8
2009-09-05 | 3:16 | 14.37 | 38.291 | 88.591 | 14.37 | 59 | 7.8 | 320.7
2009-09-05 | 3:31 | 14.33 | 38.328 | 88.574 | 14.33 | 59 | 7.81 | 1.7
2009-09-05 | 3:46 | 14.29 | 38.35 | 88.641 | 14.29 | 59 | 7.82 | 39.3
2009-09-05 | 4:01 | 14.24 | 38.336 | 88.658 | 14.24 | 59 | 7.8 | 1.8
2009-09-05 | 4:16 | 14.2 | 38.347 | 88.616 | 14.2 | 59 | 7.8 | 245.4
2009-09-05 | 4:31 | 14.15 | 38.376 | 88.658 | 14.15 | 59.1 | 7.8 | 1.5
2009-09-05 | 4:46 | 14.1 | 38.404 | 88.608 | 14.1 | 59.1 | 7.8 | 23.2
2009-09-05 | 5:01 | 14.04 | 38.446 | 88.667 | 14.04 | 59.2 | 7.8 | 80.1
2009-09-05 | 5:16 | 13.99 | 38.486 | 88.667 | 13.99 | 59.2 | 7.8 | 1.8
2009-09-05 | 5:31 | 13.93 | 38.488 | 88.591 | 13.93 | 59.2 | 7.8 | 608
2009-09-05 | 5:46 | 13.88 | 38.499 | 88.667 | 13.88 | 59.3 | 7.8 | 121.5
2009-09-05 | 6:01 | 13.82 | 38.523 | 88.667 | 13.82 | 59.4 | 7.79 | 2
2009-09-05 | 6:16 | 13.76 | 38.634 | 88.667 | 13.76 | 59.5 | 7.79 | 150.1
2009-09-05 | 6:31 | 13.71 | 38.664 | 88.641 | 13.71 | 59.5 | 7.74 | 488
2009-09-05 | 6:46 | 13.65 | 38.686 | 88.801 | 13.65 | 59.5 | 7.75 | 2.1
2009-09-05 | 7:01 | 13.6 | 38.699 | 88.96 | 13.6 | 59.6 | 7.71 | 315.4
2009-09-05 | 7:16 | 13.55 | 38.713 | 89.17 | 13.55 | 59.6 | 7.76 | 241.7
2009-09-05 | 7:31 | 13.5 | 38.741 | 89.388 | 13.5 | 59.6 | 7.78 | 1.8
2009-09-05 | 7:46 | 13.46 | 38.74 | 89.766 | 13.46 | 59.6 | 7.8 | 1.8
2009-09-05 | 8:01 | 13.42 | 38.754 | 90.202 | 13.42 | 59.6 | 7.81 | 1.8
2009-09-05 | 8:16 | 13.39 | 38.746 | 90.807 | 13.39 | 59.6 | 7.85 | 463
2009-09-05 | 8:31 | 13.38 | 38.718 | 91.142 | 13.38 | 59.6 | 7.87 | 1.9
2009-09-05 | 8:46 | 13.37 | 38.713 | 91.26 | 13.37 | 59.5 | 7.89 | 1.8
2009-09-05 | 9:01 | 13.37 | 38.647 | 91.982 | 13.37 | 59.4 | 7.92 | 3.7
2009-09-05 | 9:16 | 13.38 | 38.642 | 92.393 | 13.38 | 59.4 | 7.94 | 1.8
2009-09-05 | 9:31 | 13.41 | 38.632 | 93.299 | 13.41 | 59.5 | 7.99 | 142.8
2009-09-05 | 9:46 | 13.45 | 38.663 | 93.551 | 13.45 | 59.5 | 8.02 | 1.8
2009-09-05 | 10:00 | 13.47 | 38.648 | 93.534 | 13.47 | 59.4 | 8.03 | 136.8
2009-09-05 | 10:16 | 13.49 | 38.637 | 93.517 | 13.49 | 59.5 | 8.05 | 2.2
2009-09-05 | 10:31 | 13.51 | 38.658 | 93.366 | 13.51 | 59.5 | 8.06 | 66.5
2009-09-05 | 10:46 | 13.54 | 38.658 | 93.593 | 13.54 | 59.5 | 8.07 | 2
2009-09-05 | 11:01 | 13.55 | 38.653 | 93.333 | 13.55 | 59.5 | 8.07 | 1.7
2009-09-05 | 11:16 | 13.57 | 38.651 | 93.878 | 13.57 | 59.5 | 8.09 | 1.9
2009-09-05 | 11:31 | 13.6 | 38.649 | 94.289 | 13.6 | 59.5 | 8.12 | 460.2
2009-09-05 | 11:46 | 13.65 | 38.646 | 94.323 | 13.65 | 59.4 | 8.15 | 181
2009-09-05 | 12:01 | 13.71 | 38.642 | 95.33 | 13.71 | 59.4 | 8.19 | 8.1
2009-09-05 | 12:16 | 13.85 | 38.639 | 95.087 | 13.85 | 59.5 | 8.23 | 1.7
2009-09-05 | 12:31 | 13.97 | 38.651 | 95.389 | 13.97 | 59.4 | 8.25 | 2
2009-09-05 | 12:46 | 14.08 | 38.614 | 95.439 | 14.08 | 59.5 | 8.27 | 570.1
2009-09-05 | 13:00 | 14.18 | 38.676 | 95.674 | 14.18 | 59.5 | 8.27 | 389.6
2009-09-05 | 13:15 | 14.28 | 38.681 | 95.296 | 14.28 | 59.4 | 8.27 | 79.2
2009-09-05 | 13:30 | 14.32 | 38.608 | 95.011 | 14.32 | 59.4 | 8.25 | 1.7
2009-09-05 | 13:45 | 14.27 | 38.6 | 94.273 | 14.27 | 59.4 | 8.2 | 170
2009-09-05 | 14:00 | 14.28 | 38.582 | 94.508 | 14.28 | 59.3 | 8.2 | 9.4
2009-09-05 | 14:15 | 14.43 | 38.534 | 94.701 | 14.43 | 59.6 | 8.26 | 2.9
2009-09-05 | 14:30 | 14.53 | 38.743 | 94.835 | 14.53 | 59.6 | 8.3 | 2
2009-09-05 | 14:45 | 14.55 | 38.715 | 94.608 | 14.55 | 59.6 | 8.26 | 23.8
2009-09-05 | 15:00 | 14.6 | 38.73 | 95.213 | 14.6 | 59.3 | 8.29 | 53.2
2009-09-05 | 15:15 | 14.64 | 38.577 | 95.171 | 14.64 | 59.3 | 8.29 | 436.7
2009-09-05 | 15:30 | 14.62 | 38.556 | 94.382 | 14.62 | 59.3 | 8.26 | 1.6
2009-09-05 | 15:45 | 14.59 | 38.567 | 94.382 | 14.59 | 59.3 | 8.28 | 13
2009-09-05 | 16:00 | 14.67 | 38.558 | 94.978 | 14.67 | 59.4 | 8.36 | 399
2009-09-05 | 16:15 | 14.71 | 38.609 | 94.717 | 14.71 | 59.5 | 8.35 | 107
2009-09-05 | 16:30 | 14.72 | 38.645 | 94.734 | 14.72 | 59.4 | 8.38 | 2.9
2009-09-05 | 16:45 | 14.72 | 38.638 | 94.608 | 14.72 | 59.4 | 8.4 | 281.7
2009-09-05 | 17:00 | 14.72 | 38.612 | 94.214 | 14.72 | 59.4 | 8.39 | 8.9
2009-09-05 | 17:15 | 14.71 | 38.632 | 94.205 | 14.71 | 59.5 | 8.39 | 1.8
2009-09-05 | 17:30 | 14.69 | 38.701 | 93.391 | 14.69 | 59.6 | 8.27 | 264.8
2009-09-05 | 17:45 | 14.65 | 38.759 | 92.972 | 14.65 | 59.6 | 8.2 | 9.4
2009-09-05 | 18:00 | 14.6 | 38.757 | 92.485 | 14.6 | 59.6 | 8.15 | 7.5
2009-09-05 | 18:15 | 14.55 | 38.743 | 92.158 | 14.55 | 59.6 | 8.12 | 1.7
2009-09-05 | 18:30 | 14.49 | 38.766 | 91.696 | 14.49 | 59.5 | 8.09 | 1.8
2009-09-05 | 18:45 | 14.43 | 38.689 | 90.899 | 14.43 | 59.5 | 8.05 | 154.5
2009-09-05 | 19:00 | 14.38 | 38.701 | 90.454 | 14.38 | 59.5 | 8.03 | 104.4
2009-09-05 | 19:15 | 14.36 | 38.694 | 90.06 | 14.36 | 59.5 | 8 | 1.8
2009-09-05 | 19:30 | 14.33 | 38.701 | 89.632 | 14.33 | 59.5 | 7.97 | 5.2
2009-09-05 | 19:45 | 14.3 | 38.698 | 89.288 | 14.3 | 59.8 | 7.95 | 47.1
2009-09-05 | 20:00 | 14.28 | 38.886 | 89.069 | 14.28 | 59.7 | 7.93 | 1.9
2009-09-05 | 20:15 | 14.26 | 38.809 | 88.876 | 14.26 | 59.7 | 7.92 | 66.8
2009-09-05 | 20:30 | 14.25 | 38.792 | 88.851 | 14.25 | 59.5 | 7.9 | 75.1
2009-09-05 | 20:45 | 14.24 | 38.651 | 88.784 | 14.24 | 59.4 | 7.89 | 3.1
2009-09-05 | 21:00 | 14.23 | 38.619 | 88.792 | 14.23 | 59.5 | 7.88 | 1.8
2009-09-05 | 21:15 | 14.22 | 38.67 | 88.834 | 14.22 | 59.3 | 7.88 | 369
2009-09-05 | 21:30 | 14.22 | 38.573 | 88.834 | 14.22 | 59.5 | 7.85 | 1.8
2009-09-05 | 21:45 | 14.22 | 38.645 | 88.809 | 14.22 | 59.6 | 7.87 | 1.8
2009-09-05 | 22:00 | 14.21 | 38.739 | 88.826 | 14.21 | 59.5 | 7.87 | 76.2
2009-09-05 | 22:15 | 14.2 | 38.693 | 88.801 | 14.2 | 59 | 7.86 | 1.8
2009-09-05 | 22:30 | 14.19 | 38.363 | 88.826 | 14.19 | 59.5 | 7.86 | 120.1
2009-09-05 | 22:45 | 14.19 | 38.675 | 88.818 | 14.19 | 59.5 | 7.86 | 33.2
2009-09-05 | 23:00 | 14.19 | 38.683 | 88.776 | 14.19 | 59.2 | 7.86 | 2
2009-09-05 | 23:15 | 14.18 | 38.478 | 88.759 | 14.18 | 59.3 | 7.85 | 10.4
2009-09-05 | 23:30 | 14.18 | 38.542 | 88.826 | 14.18 | 59.2 | 7.86 | 1.9
2009-09-05 | 23:45 | 14.17 | 38.468 | 88.809 | 14.17 | 59 | 7.85 | 1.8
2009-09-06 | 0:00 | 14.16 | 38.37 | 88.75 | 14.16 | 58.8 | 7.85 | 2.8
2009-09-06 | 0:15 | 14.15 | 38.195 | 88.86 | 14.15 | 58.9 | 7.85 | 5.7
2009-09-06 | 0:30 | 14.14 | 38.276 | 88.742 | 14.14 | 58.8 | 7.84 | 1.8
2009-09-06 | 0:45 | 14.12 | 38.212 | 88.818 | 14.12 | 59.1 | 7.84 | 2.1
2009-09-06 | 1:01 | 14.1 | 38.432 | 88.792 | 14.1 | 58.7 | 7.86 | 1.8
2009-09-06 | 1:16 | 14.07 | 38.153 | 88.851 | 14.07 | 58.7 | 7.84 | 4.3
2009-09-06 | 1:31 | 14.05 | 38.154 | 88.851 | 14.05 | 58.7 | 7.84 | 48.7
2009-09-06 | 1:46 | 14.02 | 38.169 | 88.776 | 14.02 | 58.7 | 7.83 | 400.1
2009-09-06 | 2:01 | 13.99 | 38.186 | 88.734 | 13.99 | 58.8 | 7.84 | 2
2009-09-06 | 2:16 | 13.95 | 38.215 | 88.809 | 13.95 | 58.8 | 7.83 | 2
2009-09-06 | 2:31 | 13.92 | 38.233 | 88.851 | 13.92 | 58.9 | 7.84 | 2.5
2009-09-06 | 2:46 | 13.87 | 38.255 | 88.834 | 13.87 | 58.9 | 7.83 | 2.1
2009-09-06 | 3:01 | 13.84 | 38.293 | 88.809 | 13.84 | 58.9 | 7.83 | 1.8
2009-09-06 | 3:16 | 13.8 | 38.315 | 88.876 | 13.8 | 59 | 7.83 | 2.1
2009-09-06 | 3:31 | 13.76 | 38.33 | 88.809 | 13.76 | 59.1 | 7.83 | 2.1
2009-09-06 | 3:46 | 13.72 | 38.387 | 88.843 | 13.72 | 59.1 | 7.83 | 2
2009-09-06 | 4:01 | 13.68 | 38.411 | 88.868 | 13.68 | 59.1 | 7.85 | 2
2009-09-06 | 4:16 | 13.63 | 38.404 | 88.902 | 13.63 | 59.1 | 7.83 | 5.4
2009-09-06 | 4:31 | 13.58 | 38.437 | 88.918 | 13.58 | 59.1 | 7.82 | 2.3
2009-09-06 | 4:46 | 13.53 | 38.447 | 88.96 | 13.53 | 59.2 | 7.82 | 2
2009-09-06 | 5:01 | 13.48 | 38.48 | 88.969 | 13.48 | 59.3 | 7.82 | 1.8
2009-09-06 | 5:16 | 13.43 | 38.527 | 88.952 | 13.43 | 59.2 | 7.81 | 94.1
2009-09-06 | 5:31 | 13.38 | 38.509 | 89.002 | 13.38 | 59.3 | 7.82 | 2.2
2009-09-06 | 5:46 | 13.32 | 38.532 | 88.96 | 13.32 | 59.3 | 7.82 | 329.4
2009-09-06 | 6:01 | 13.26 | 38.555 | 88.977 | 13.26 | 59.4 | 7.82 | 2
2009-09-06 | 6:16 | 13.2 | 38.611 | 89.011 | 13.2 | 59.3 | 7.82 | 2
2009-09-06 | 6:31 | 13.14 | 38.57 | 88.969 | 13.14 | 59.4 | 7.82 | 2
2009-09-06 | 6:46 | 13.08 | 38.593 | 89.128 | 13.08 | 59.4 | 7.82 | 2.2
2009-09-06 | 7:01 | 13.02 | 38.607 | 89.38 | 13.02 | 59.4 | 7.83 | 2
2009-09-06 | 7:16 | 12.97 | 38.614 | 89.632 | 12.97 | 59.4 | 7.83 | 2
2009-09-06 | 7:31 | 12.93 | 38.625 | 89.85 | 12.93 | 59.9 | 7.84 | 2
2009-09-06 | 7:46 | 12.88 | 38.929 | 90.018 | 12.88 | 59.4 | 7.85 | 1.8
2009-09-06 | 8:01 | 12.84 | 38.621 | 90.429 | 12.84 | 59.4 | 7.87 | 2
2009-09-06 | 8:16 | 12.8 | 38.622 | 90.521 | 12.8 | 59.4 | 7.88 | 1.9
2009-09-06 | 8:31 | 12.78 | 38.619 | 91.209 | 12.78 | 59.4 | 7.89 | 107.9
2009-09-06 | 8:46 | 12.77 | 38.613 | 91.461 | 12.77 | 59.4 | 7.92 | 2
2009-09-06 | 9:01 | 12.75 | 38.636 | 91.629 | 12.75 | 59.4 | 7.94 | 1.8
2009-09-06 | 9:16 | 12.77 | 38.622 | 92.77 | 12.77 | 59.4 | 7.98 | 1.8
2009-09-06 | 9:31 | 12.79 | 38.596 | 92.368 | 12.79 | 59.4 | 7.99 | 1.9
2009-09-06 | 9:46 | 12.79 | 38.604 | 92.535 | 12.79 | 59.4 | 7.99 | 1.9
2009-09-06 | 10:00 | 12.82 | 38.627 | 92.863 | 12.82 | 59.4 | 8.02 | 1.8
2009-09-06 | 10:16 | 12.89 | 38.619 | 94.13 | 12.89 | 59.4 | 8.09 | 1.7
2009-09-06 | 10:31 | 12.93 | 38.578 | 94.734 | 12.93 | 59.3 | 8.1 | 1.7
2009-09-06 | 10:46 | 12.98 | 38.576 | 94.331 | 12.98 | 59.4 | 8.12 | 10.3
2009-09-06 | 11:01 | 13.06 | 38.594 | 94.969 | 13.06 | 59.4 | 8.15 | 1.8
2009-09-06 | 11:16 | 13.09 | 38.579 | 94.827 | 13.09 | 59.3 | 8.12 | 1.9
2009-09-06 | 11:31 | 13.1 | 38.566 | 94.331 | 13.1 | 59.3 | 8.11 | 2.2
2009-09-06 | 11:46 | 13.09 | 38.552 | 94.642 | 13.09 | 59.3 | 8.13 | 1.8
2009-09-06 | 12:01 | 13.14 | 38.553 | 94.684 | 13.14 | 59.3 | 8.16 | 1.7
2009-09-06 | 12:16 | 13.22 | 38.548 | 95.011 | 13.22 | 59.4 | 8.19 | 1.8
2009-09-06 | 12:31 | 13.32 | 38.6 | 95.968 | 13.32 | 59.3 | 8.23 | 1.8
2009-09-06 | 12:46 | 13.37 | 38.553 | 96.052 | 13.37 | 59.3 | 8.23 | 1.7
2009-09-06 | 13:00 | 13.42 | 38.539 | 95.758 | 13.42 | 59.3 | 8.23 | 1.7
2009-09-06 | 13:15 | 13.48 | 38.54 | 95.103 | 13.48 | 59.3 | 8.23 | 1.8
2009-09-06 | 13:30 | 13.56 | 38.522 | 94.969 | 13.56 | 59.3 | 8.24 | 1.8
2009-09-06 | 13:45 | 13.53 | 38.555 | 94.516 | 13.53 | 59.3 | 8.23 | 1.7
2009-09-06 | 14:00 | 13.54 | 38.523 | 94.667 | 13.54 | 59.2 | 8.22 | 1.8
2009-09-06 | 14:15 | 13.67 | 38.51 | 95.036 | 13.67 | 59.3 | 8.26 | 1.7
2009-09-06 | 14:30 | 13.73 | 38.557 | 95.414 | 13.73 | 59.3 | 8.27 | 1.6
2009-09-06 | 14:45 | 13.73 | 38.544 | 95.078 | 13.73 | 59.3 | 8.27 | 1.7
2009-09-06 | 15:00 | 13.79 | 38.523 | 95.389 | 13.79 | 59.3 | 8.29 | 1.9
2009-09-06 | 15:15 | 13.78 | 38.527 | 95.271 | 13.78 | 59.2 | 8.26 | 1.7
2009-09-06 | 15:30 | 13.78 | 38.498 | 94.919 | 13.78 | 59.2 | 8.24 | 1.6
2009-09-06 | 15:45 | 13.78 | 38.5 | 94.743 | 13.78 | 59.2 | 8.21 | 1.6
2009-09-06 | 16:00 | 13.85 | 38.504 | 94.776 | 13.85 | 59.2 | 8.3 | 1.6
2009-09-06 | 16:15 | 13.88 | 38.507 | 94.743 | 13.88 | 59.3 | 8.34 | 1.7
2009-09-06 | 16:30 | 13.85 | 38.537 | 94.306 | 13.85 | 59.2 | 8.27 | 1.8
2009-09-06 | 16:45 | 13.81 | 38.509 | 94.029 | 13.81 | 59.2 | 8.21 | 1.7
2009-09-06 | 17:00 | 13.8 | 38.511 | 93.903 | 13.8 | 59.3 | 8.19 | 1.8
2009-09-06 | 17:15 | 13.85 | 38.526 | 94.222 | 13.85 | 59.3 | 8.35 | 1.6
2009-09-06 | 17:30 | 13.83 | 38.515 | 93.694 | 13.83 | 59.2 | 8.28 | 1.9
2009-09-06 | 17:45 | 13.76 | 38.495 | 93.056 | 13.76 | 59.2 | 8.16 | 1.7
2009-09-06 | 18:00 | 13.68 | 38.498 | 92.46 | 13.68 | 59.3 | 8.11 | 1.7
2009-09-06 | 18:15 | 13.62 | 38.515 | 92.023 | 13.62 | 59.2 | 8.08 | 1.6
2009-09-06 | 18:30 | 13.57 | 38.481 | 91.553 | 13.57 | 59.2 | 8.05 | 1.8
2009-09-06 | 18:45 | 13.53 | 38.478 | 91.092 | 13.53 | 59.2 | 8.02 | 120.4
2009-09-06 | 19:00 | 13.5 | 38.473 | 90.748 | 13.5 | 59.2 | 8 | 1.7
2009-09-06 | 19:15 | 13.47 | 38.468 | 90.563 | 13.47 | 59.2 | 7.97 | 1.7
2009-09-06 | 19:30 | 13.44 | 38.484 | 90.152 | 13.44 | 59.1 | 7.88 | 3
2009-09-06 | 19:45 | 13.42 | 38.438 | 89.867 | 13.42 | 59.1 | 7.93 | 1.8
2009-09-06 | 20:00 | 13.41 | 38.422 | 89.741 | 13.41 | 59.1 | 7.92 | 4.5
2009-09-06 | 20:15 | 13.4 | 38.43 | 89.514 | 13.4 | 59.1 | 7.9 | 18.6
2009-09-06 | 20:30 | 13.38 | 38.393 | 89.489 | 13.38 | 59 | 7.89 | 1.8
2009-09-06 | 20:45 | 13.37 | 38.377 | 89.405 | 13.37 | 59 | 7.88 | 1.7
2009-09-06 | 21:00 | 13.36 | 38.35 | 89.397 | 13.36 | 59 | 7.87 | 2.1
2009-09-06 | 21:15 | 13.35 | 38.334 | 89.296 | 13.35 | 58.9 | 7.87 | 1.9
2009-09-06 | 21:30 | 13.35 | 38.31 | 89.397 | 13.35 | 58.9 | 7.87 | 2
2009-09-06 | 21:45 | 13.34 | 38.284 | 89.338 | 13.34 | 58.9 | 7.82 | 2.1
2009-09-06 | 22:00 | 13.33 | 38.297 | 89.388 | 13.33 | 58.8 | 7.87 | 2.5
2009-09-06 | 22:15 | 13.32 | 38.243 | 89.447 | 13.32 | 58.8 | 7.86 | 1.8
2009-09-06 | 22:30 | 13.31 | 38.241 | 89.397 | 13.31 | 58.8 | 7.85 | 2
2009-09-06 | 22:45 | 13.3 | 38.203 | 89.38 | 13.3 | 58.7 | 7.82 | 4.5
2009-09-06 | 23:00 | 13.29 | 38.187 | 89.489 | 13.29 | 58.7 | 7.85 | 1.8
2009-09-06 | 23:15 | 13.29 | 38.185 | 89.397 | 13.29 | 58.7 | 7.85 | 2.1
2009-09-06 | 23:30 | 13.28 | 38.173 | 89.447 | 13.28 | 58.7 | 7.85 | 1.8
2009-09-06 | 23:45 | 13.27 | 38.163 | 89.313 | 13.27 | 58.7 | 7.85 | 1.8
2009-09-07 | 0:00 | 13.26 | 38.148 | 89.447 | 13.26 | 58.7 | 7.84 | 1.8
2009-09-07 | 0:15 | 13.25 | 38.18 | 89.472 | 13.25 | 58.7 | 7.85 | 2.1
2009-09-07 | 0:30 | 13.24 | 38.135 | 89.455 | 13.24 | 58.7 | 7.84 | 1.9
2009-09-07 | 0:45 | 13.23 | 38.143 | 89.464 | 13.23 | 58.7 | 7.84 | 1.7
2009-09-07 | 1:01 | 13.22 | 38.138 | 89.489 | 13.22 | 58.7 | 7.8 | 1.8
2009-09-07 | 1:16 | 13.2 | 38.15 | 89.439 | 13.2 | 58.7 | 7.74 | 1.7
2009-09-07 | 1:31 | 13.18 | 38.158 | 89.531 | 13.18 | 58.7 | 7.7 | 2
2009-09-07 | 1:46 | 13.15 | 38.173 | 89.506 | 13.15 | 58.7 | 7.76 | 4.7
2009-09-07 | 2:01 | 13.13 | 38.187 | 89.497 | 13.13 | 58.8 | 7.81 | 2.1
2009-09-07 | 2:16 | 13.1 | 38.203 | 89.464 | 13.1 | 58.8 | 7.82 | 1.9
2009-09-07 | 2:31 | 13.06 | 38.244 | 89.439 | 13.06 | 58.9 | 7.84 | 2.6
2009-09-07 | 2:46 | 13.02 | 38.26 | 89.447 | 13.02 | 58.8 | 7.83 | 1.9
2009-09-07 | 3:01 | 12.99 | 38.246 | 89.497 | 12.99 | 58.9 | 7.83 | 1.9
2009-09-07 | 3:16 | 12.96 | 38.29 | 89.489 | 12.96 | 58.9 | 7.81 | 2.5
2009-09-07 | 3:31 | 12.92 | 38.285 | 89.489 | 12.92 | 59 | 7.81 | 1.8
2009-09-07 | 3:46 | 12.88 | 38.331 | 89.371 | 12.88 | 59 | 7.82 | 1.8
2009-09-07 | 4:01 | 12.84 | 38.33 | 89.413 | 12.84 | 59 | 7.82 | 1.8
2009-09-07 | 4:16 | 12.79 | 38.359 | 89.447 | 12.79 | 59.1 | 7.82 | 2
2009-09-07 | 4:31 | 12.74 | 38.398 | 89.464 | 12.74 | 59.1 | 7.82 | 3.2
2009-09-07 | 4:46 | 12.69 | 38.386 | 89.439 | 12.69 | 59.1 | 7.81 | 1.9
2009-09-07 | 5:01 | 12.65 | 38.41 | 89.481 | 12.65 | 59.1 | 7.81 | 2.9
2009-09-07 | 5:16 | 12.61 | 38.433 | 89.439 | 12.61 | 59.2 | 7.81 | 1.8
2009-09-07 | 5:31 | 12.57 | 38.479 | 89.497 | 12.57 | 59.2 | 7.82 | 1.9
2009-09-07 | 5:46 | 12.53 | 38.475 | 89.481 | 12.53 | 59.2 | 7.81 | 2.4
2009-09-07 | 6:01 | 12.5 | 38.474 | 89.506 | 12.5 | 59.3 | 7.81 | 1.9
2009-09-07 | 6:16 | 12.46 | 38.513 | 89.531 | 12.46 | 59.3 | 7.81 | 2
2009-09-07 | 6:31 | 12.43 | 38.524 | 89.464 | 12.43 | 59.3 | 7.81 | 1.8
2009-09-07 | 6:46 | 12.4 | 38.563 | 89.598 | 12.4 | 59.3 | 7.8 | 1.8
2009-09-07 | 7:01 | 12.38 | 38.537 | 89.783 | 12.38 | 59.3 | 7.82 | 1.8
2009-09-07 | 7:16 | 12.35 | 38.569 | 90.009 | 12.35 | 59.3 | 7.82 | 1.9
2009-09-07 | 7:31 | 12.33 | 38.565 | 90.269 | 12.33 | 59.3 | 7.83 | 1.8
2009-09-07 | 7:46 | 12.32 | 38.57 | 90.395 | 12.32 | 59.4 | 7.84 | 2
2009-09-07 | 8:01 | 12.3 | 38.58 | 90.63 | 12.3 | 59.4 | 7.85 | 1.9
2009-09-07 | 8:16 | 12.29 | 38.582 | 90.815 | 12.29 | 59.4 | 7.85 | 2.5
2009-09-07 | 8:31 | 12.29 | 38.581 | 91.016 | 12.29 | 59.4 | 7.87 | 2
2009-09-07 | 8:46 | 12.3 | 38.59 | 91.109 | 12.3 | 59.4 | 7.88 | 8.5
2009-09-07 | 9:01 | 12.31 | 38.589 | 91.461 | 12.31 | 59.4 | 7.89 | 1.9
2009-09-07 | 9:16 | 12.34 | 38.623 | 91.621 | 12.34 | 59.3 | 7.91 | 3.8
2009-09-07 | 9:31 | 12.37 | 38.569 | 91.94 | 12.37 | 59.3 | 7.92 | 2.1
2009-09-07 | 9:46 | 12.43 | 38.573 | 92.133 | 12.43 | 59.3 | 7.95 | 2.3
2009-09-07 | 10:00 | 12.49 | 38.567 | 92.477 | 12.49 | 59.3 | 7.97 | 1.8
2009-09-07 | 10:16 | 12.55 | 38.566 | 93.098 | 12.55 | 59.4 | 7.99 | 1.8
2009-09-07 | 10:31 | 12.63 | 38.594 | 93.433 | 12.63 | 59.3 | 8.04 | 1.8
2009-09-07 | 10:46 | 12.71 | 38.562 | 93.761 | 12.71 | 59.3 | 8.06 | 2.6
2009-09-07 | 11:01 | 12.8 | 38.564 | 94.113 | 12.8 | 59.3 | 8.09 | 7.4
2009-09-07 | 11:16 | 12.91 | 38.553 | 94.491 | 12.91 | 59.4 | 8.12 | 4.3
2009-09-07 | 11:31 | 13.01 | 38.601 | 94.709 | 13.01 | 59.3 | 8.15 | 1.7
2009-09-07 | 11:46 | 13.13 | 38.574 | 95.036 | 13.13 | 59.3 | 8.17 | 1.7
2009-09-07 | 12:01 | 13.24 | 38.576 | 95.179 | 13.24 | 59.3 | 8.2 | 1.7
2009-09-07 | 12:16 | 13.36 | 38.548 | 95.531 | 13.36 | 59.3 | 8.21 | 1.8
2009-09-07 | 12:31 | 13.48 | 38.553 | 95.716 | 13.48 | 59.4 | 8.23 | 1.7
2009-09-07 | 12:46 | 13.59 | 38.589 | 95.876 | 13.59 | 59.3 | 8.26 | 1.7
2009-09-07 | 13:00 | 13.7 | 38.548 | 95.901 | 13.7 | 59.3 | 8.27 | 1.7
2009-09-07 | 13:15 | 13.81 | 38.555 | 96.043 | 13.81 | 59.3 | 8.28 | 1.7
2009-09-07 | 13:30 | 13.91 | 38.553 | 96.111 | 13.91 | 59.3 | 8.3 | 1.6
2009-09-07 | 13:45 | 14.01 | 38.568 | 96.178 | 14.01 | 59.4 | 8.33 | 1.9
2009-09-07 | 14:00 | 14.11 | 38.582 | 96.262 | 14.11 | 59.3 | 8.34 | 1.6
2009-09-07 | 14:15 | 14.21 | 38.564 | 96.673 | 14.21 | 59.3 | 8.38 | 1.7
2009-09-07 | 14:30 | 14.3 | 38.569 | 96.236 | 14.3 | 59.3 | 8.38 | 1.9
2009-09-07 | 14:45 | 14.37 | 38.57 | 96.136 | 14.37 | 59.3 | 8.39 | 1.6
2009-09-07 | 15:00 | 14.45 | 38.553 | 96.111 | 14.45 | 59.3 | 8.41 | 1.7
2009-09-07 | 15:15 | 14.52 | 38.554 | 95.985 | 14.52 | 59.3 | 8.43 | 1.7
2009-09-07 | 15:30 | 14.57 | 38.557 | 95.792 | 14.57 | 59.4 | 8.44 | 2
2009-09-07 | 15:45 | 14.62 | 38.601 | 95.716 | 14.62 | 59.3 | 8.49 | 1.7
2009-09-07 | 16:00 | 14.66 | 38.563 | 95.481 | 14.66 | 59.3 | 8.49 | 1.7
2009-09-07 | 16:15 | 14.69 | 38.564 | 95.355 | 14.69 | 59.3 | 8.51 | 1.7
2009-09-07 | 16:30 | 14.7 | 38.577 | 95.179 | 14.7 | 59.4 | 8.49 | 2.2
2009-09-07 | 16:45 | 14.7 | 38.59 | 94.868 | 14.7 | 59.3 | 8.51 | 1.8
2009-09-07 | 17:00 | 14.7 | 38.547 | 94.751 | 14.7 | 59.4 | 8.49 | 1.8
2009-09-07 | 17:15 | 14.68 | 38.601 | 94.306 | 14.68 | 59.4 | 8.47 | 2
2009-09-07 | 17:30 | 14.65 | 38.579 | 93.794 | 14.65 | 59.4 | 8.42 | 1.8
2009-09-07 | 17:45 | 14.61 | 38.595 | 93.299 | 14.61 | 59.3 | 8.22 | 1.7
2009-09-07 | 18:00 | 14.58 | 38.547 | 92.821 | 14.58 | 59.3 | 8.16 | 4.5
2009-09-07 | 18:15 | 14.55 | 38.572 | 92.183 | 14.55 | 59.3 | 8.12 | 3.1
2009-09-07 | 18:30 | 14.53 | 38.543 | 91.738 | 14.53 | 59.3 | 8.09 | 2
2009-09-07 | 18:45 | 14.5 | 38.565 | 91.159 | 14.5 | 59.3 | 8.06 | 1.7
2009-09-07 | 19:00 | 14.48 | 38.563 | 90.538 | 14.48 | 59.3 | 8.01 | 1.8
2009-09-07 | 19:15 | 14.45 | 38.559 | 90.202 | 14.45 | 59.3 | 8 | 1.8
2009-09-07 | 19:30 | 14.44 | 38.528 | 89.783 | 14.44 | 59.3 | 7.96 | 1.7
2009-09-07 | 19:45 | 14.43 | 38.56 | 89.615 | 14.43 | 59.3 | 7.94 | 1.8
2009-09-07 | 20:00 | 14.41 | 38.565 | 89.439 | 14.41 | 59.2 | 7.94 | 2.5
2009-09-07 | 20:15 | 14.39 | 38.494 | 89.288 | 14.39 | 59.2 | 7.9 | 1.9
2009-09-07 | 20:30 | 14.38 | 38.474 | 89.204 | 14.38 | 59.2 | 7.89 | 1.8
2009-09-07 | 20:45 | 14.36 | 38.458 | 89.363 | 14.36 | 59.1 | 7.89 | 2
2009-09-07 | 21:00 | 14.34 | 38.445 | 89.162 | 14.34 | 59.1 | 7.88 | 2
2009-09-07 | 21:15 | 14.32 | 38.423 | 89.12 | 14.32 | 59.1 | 7.87 | 1.8
2009-09-07 | 21:30 | 14.31 | 38.396 | 89.187 | 14.31 | 59 | 7.87 | 2.3
2009-09-07 | 21:45 | 14.29 | 38.378 | 89.271 | 14.29 | 59.1 | 7.86 | 2.2
2009-09-07 | 22:00 | 14.27 | 38.399 | 89.22 | 14.27 | 59 | 7.87 | 1.8
2009-09-07 | 22:15 | 14.25 | 38.347 | 89.229 | 14.25 | 59 | 7.86 | 2
2009-09-07 | 22:30 | 14.23 | 38.323 | 89.204 | 14.23 | 59 | 7.85 | 2
2009-09-07 | 22:45 | 14.2 | 38.333 | 89.237 | 14.2 | 58.9 | 7.85 | 1.8
2009-09-07 | 23:00 | 14.17 | 38.289 | 89.22 | 14.17 | 59 | 7.84 | 1.8
2009-09-07 | 23:15 | 14.14 | 38.335 | 89.288 | 14.14 | 58.9 | 7.85 | 1.8
2009-09-07 | 23:30 | 14.11 | 38.28 | 89.246 | 14.11 | 58.9 | 7.82 | 1.8
2009-09-07 | 23:45 | 14.07 | 38.278 | 89.187 | 14.07 | 58.9 | 7.83 | 1.9
2009-09-08 | 0:00 | 14.04 | 38.317 | 89.262 | 14.04 | 58.9 | 7.83 | 2
2009-09-08 | 0:15 | 14 | 38.296 | 89.153 | 14 | 58.9 | 7.83 | 2.7
2009-09-08 | 0:30 | 13.97 | 38.296 | 89.296 | 13.97 | 59 | 7.82 | 1.9
2009-09-08 | 0:45 | 13.93 | 38.33 | 89.237 | 13.93 | 59 | 7.83 | 2
2009-09-08 | 1:01 | 13.89 | 38.329 | 89.178 | 13.89 | 59 | 7.83 | 2.1
2009-09-08 | 1:16 | 13.85 | 38.343 | 89.212 | 13.85 | 59 | 7.82 | 2.3
2009-09-08 | 1:31 | 13.81 | 38.365 | 89.195 | 13.81 | 59 | 7.83 | 1.9
2009-09-08 | 1:46 | 13.76 | 38.341 | 89.145 | 13.76 | 59 | 7.81 | 2.1
2009-09-08 | 2:01 | 13.72 | 38.354 | 89.204 | 13.72 | 59 | 7.81 | 2.2
2009-09-08 | 2:16 | 13.67 | 38.355 | 89.254 | 13.67 | 59.1 | 7.81 | 1.9
2009-09-08 | 2:31 | 13.63 | 38.385 | 89.321 | 13.63 | 59.1 | 7.81 | 2
2009-09-08 | 2:46 | 13.58 | 38.389 | 89.262 | 13.58 | 59.1 | 7.81 | 12.9
2009-09-08 | 3:01 | 13.53 | 38.405 | 89.22 | 13.53 | 59.1 | 7.81 | 2
2009-09-08 | 3:16 | 13.49 | 38.437 | 89.229 | 13.49 | 59.1 | 7.81 | 2.4
2009-09-08 | 3:31 | 13.45 | 38.428 | 89.128 | 13.45 | 59.2 | 7.81 | 2.1
2009-09-08 | 3:46 | 13.4 | 38.448 | 89.254 | 13.4 | 59.2 | 7.8 | 2
2009-09-08 | 4:01 | 13.35 | 38.462 | 89.17 | 13.35 | 59.2 | 7.8 | 1.9
2009-09-08 | 4:16 | 13.31 | 38.506 | 89.17 | 13.31 | 59.2 | 7.8 | 2
2009-09-08 | 4:31 | 13.27 | 38.49 | 89.12 | 13.27 | 59.3 | 7.8 | 2
2009-09-08 | 4:46 | 13.22 | 38.528 | 89.187 | 13.22 | 59.3 | 7.81 | 2.9
2009-09-08 | 5:01 | 13.17 | 38.518 | 89.195 | 13.17 | 59.3 | 7.8 | 2.1
2009-09-08 | 5:16 | 13.13 | 38.516 | 89.262 | 13.13 | 59.3 | 7.8 | 2.1
2009-09-08 | 5:31 | 13.08 | 38.548 | 89.195 | 13.08 | 59.3 | 7.8 | 1.9
2009-09-08 | 5:46 | 13.04 | 38.549 | 89.061 | 13.04 | 59.3 | 7.8 | 4.2
2009-09-08 | 6:01 | 13 | 38.56 | 89.17 | 13 | 59.4 | 7.8 | 2
2009-09-08 | 6:16 | 12.96 | 38.594 | 89.262 | 12.96 | 59.3 | 7.8 | 2
2009-09-08 | 6:31 | 12.92 | 38.571 | 89.187 | 12.92 | 59.4 | 7.8 | 1.9
2009-09-08 | 6:46 | 12.88 | 38.589 | 89.313 | 12.88 | 59.4 | 7.8 | 2
2009-09-08 | 7:01 | 12.84 | 38.584 | 89.413 | 12.84 | 59.4 | 7.8 | 4.3
2009-09-08 | 7:16 | 12.81 | 38.61 | 89.665 | 12.81 | 59.4 | 7.81 | 2
2009-09-08 | 7:31 | 12.78 | 38.583 | 89.951 | 12.78 | 59.4 | 7.81 | 2
2009-09-08 | 7:46 | 12.75 | 38.599 | 90.118 | 12.75 | 59.4 | 7.82 | 1.9
2009-09-08 | 8:01 | 12.73 | 38.587 | 90.379 | 12.73 | 63.4 | 7.83 | 2
2009-09-08 | 8:16 | 12.72 | 41.213 | 90.479 | 12.72 | 62.8 | 7.84 | 1.8
2009-09-08 | 8:31 | 12.71 | 40.84 | 90.605 | 12.71 | 62.5 | 7.85 | 1.8
2009-09-08 | 8:46 | 12.71 | 40.635 | 90.924 | 12.71 | 62.9 | 7.87 | 2.3
2009-09-08 | 9:01 | 12.73 | 40.903 | 91.285 | 12.73 | 64 | 7.88 | 17.6
2009-09-08 | 9:16 | 12.75 | 41.569 | 91.293 | 12.75 | 63.2 | 7.88 | 1.9
2009-09-08 | 9:31 | 12.78 | 41.072 | 91.612 | 12.78 | 59.3 | 7.9 | 1.9
2009-09-08 | 9:46 | 12.83 | 38.553 | 91.864 | 12.83 | 59.3 | 7.92 | 2.1
2009-09-08 | 10:00 | 12.89 | 38.559 | 92.368 | 12.89 | 59.3 | 7.94 | 1.9
2009-09-08 | 10:16 | 12.95 | 38.556 | 92.879 | 12.95 | 59.3 | 7.97 | 2
2009-09-08 | 10:31 | 13.03 | 38.531 | 93.307 | 13.03 | 59.3 | 8.01 | 1.9
2009-09-08 | 10:46 | 13.11 | 38.544 | 93.618 | 13.11 | 59.3 | 8.03 | 10.1
2009-09-08 | 11:01 | 13.19 | 38.546 | 94.038 | 13.19 | 59.3 | 8.06 | 1.9
2009-09-08 | 11:16 | 13.29 | 38.557 | 94.256 | 13.29 | 59.3 | 8.09 | 1.8
2009-09-08 | 11:31 | 13.4 | 38.549 | 94.583 | 13.4 | 59.3 | 8.11 | 1.8
2009-09-08 | 11:46 | 13.5 | 38.548 | 94.835 | 13.5 | 59.3 | 8.14 | 1.8
2009-09-08 | 12:01 | 13.61 | 38.565 | 95.036 | 13.61 | 59.3 | 8.16 | 2.6
2009-09-08 | 12:16 | 13.71 | 38.571 | 95.338 | 13.71 | 59.3 | 8.19 | 1.9
2009-09-08 | 12:31 | 13.82 | 38.548 | 95.649 | 13.82 | 59.4 | 8.22 | 1.9
2009-09-08 | 12:46 | 13.93 | 38.607 | 95.741 | 13.93 | 59.4 | 8.24 | 1.8
2009-09-08 | 13:00 | 14.02 | 38.588 | 95.783 | 14.02 | 59.3 | 8.25 | 7
2009-09-08 | 13:15 | 14.12 | 38.553 | 95.959 | 14.12 | 59.3 | 8.26 | 2.7
2009-09-08 | 13:30 | 14.21 | 38.562 | 95.959 | 14.21 | 59.3 | 8.28 | 2
2009-09-08 | 13:45 | 14.29 | 38.563 | 96.102 | 14.29 | 59.4 | 8.3 | 3.3
2009-09-08 | 14:00 | 14.38 | 38.615 | 96.043 | 14.38 | 59.3 | 8.34 | 4.8
2009-09-08 | 14:15 | 14.45 | 38.577 | 96.018 | 14.45 | 59.4 | 8.33 | 1.8
2009-09-08 | 14:30 | 14.52 | 38.58 | 96.01 | 14.52 | 59.4 | 8.34 | 2
2009-09-08 | 14:45 | 14.59 | 38.586 | 95.959 | 14.59 | 59.4 | 8.26 | 1.8
2009-09-08 | 15:00 | 14.65 | 38.593 | 95.943 | 14.65 | 59.4 | 8.33 | 1.8
2009-09-08 | 15:15 | 14.71 | 38.591 | 95.918 | 14.71 | 59.4 | 8.39 | 1.7
2009-09-08 | 15:30 | 14.76 | 38.589 | 95.834 | 14.76 | 59.4 | 8.43 | 1.7
2009-09-08 | 15:45 | 14.8 | 38.632 | 95.691 | 14.8 | 59.4 | 8.46 | 1.7
2009-09-08 | 16:00 | 14.83 | 38.595 | 95.322 | 14.83 | 59.4 | 8.48 | 1.8
2009-09-08 | 16:15 | 14.84 | 38.613 | 95.296 | 14.84 | 59.4 | 8.5 | 1.7
2009-09-08 | 16:30 | 14.86 | 38.594 | 95.078 | 14.86 | 59.4 | 8.5 | 1.8
2009-09-08 | 16:45 | 14.87 | 38.642 | 94.944 | 14.87 | 59.5 | 8.49 | 2.1
2009-09-08 | 17:00 | 14.85 | 38.651 | 94.508 | 14.85 | 59.4 | 8.44 | 1.9
2009-09-08 | 17:15 | 14.82 | 38.601 | 94.205 | 14.82 | 59.4 | 8.45 | 2.5
2009-09-08 | 17:30 | 14.78 | 38.604 | 93.719 | 14.78 | 59.4 | 8.36 | 1.8
2009-09-08 | 17:45 | 14.74 | 38.599 | 93.123 | 14.74 | 59.4 | 8.21 | 1.7
2009-09-08 | 18:00 | 14.69 | 38.6 | 92.628 | 14.69 | 59.4 | 8.15 | 1.8
2009-09-08 | 18:15 | 14.65 | 38.608 | 92.133 | 14.65 | 59.4 | 8.11 | 1.7
2009-09-08 | 18:30 | 14.6 | 38.633 | 91.52 | 14.6 | 59.4 | 8.08 | 1.8
2009-09-08 | 18:45 | 14.56 | 38.614 | 90.932 | 14.56 | 59.4 | 8 | 1.8
2009-09-08 | 19:00 | 14.52 | 38.629 | 90.412 | 14.52 | 59.4 | 8.02 | 1.9
2009-09-08 | 19:15 | 14.51 | 38.592 | 89.909 | 14.51 | 59.4 | 7.96 | 1.8
2009-09-08 | 19:30 | 14.49 | 38.617 | 89.64 | 14.49 | 59.3 | 7.94 | 1.8
2009-09-08 | 19:45 | 14.47 | 38.566 | 89.43 | 14.47 | 59.3 | 7.91 | 7.4
2009-09-08 | 20:00 | 14.45 | 38.547 | 89.212 | 14.45 | 59.3 | 7.89 | 2
2009-09-08 | 20:15 | 14.44 | 38.532 | 89.128 | 14.44 | 59.2 | 7.88 | 1.9
2009-09-08 | 20:30 | 14.42 | 38.502 | 88.994 | 14.42 | 59.3 | 7.86 | 2.1
2009-09-08 | 20:45 | 14.41 | 38.513 | 88.994 | 14.41 | 59.2 | 7.86 | 2
2009-09-08 | 21:00 | 14.39 | 38.498 | 89.103 | 14.39 | 59.2 | 7.84 | 2
2009-09-08 | 21:15 | 14.38 | 38.482 | 89.078 | 14.38 | 59.1 | 7.86 | 1.8
2009-09-08 | 21:30 | 14.37 | 38.432 | 89.069 | 14.37 | 59.1 | 7.83 | 3.2
2009-09-08 | 21:45 | 14.35 | 38.428 | 88.994 | 14.35 | 59 | 7.85 | 1.8
2009-09-08 | 22:00 | 14.34 | 38.366 | 88.977 | 14.34 | 59 | 7.82 | 1.9
2009-09-08 | 22:15 | 14.33 | 38.336 | 88.994 | 14.33 | 58.9 | 7.82 | 1.9
2009-09-08 | 22:30 | 14.31 | 38.304 | 89.086 | 14.31 | 58.9 | 7.82 | 1.8
2009-09-08 | 22:45 | 14.29 | 38.29 | 88.96 | 14.29 | 58.9 | 7.81 | 3.1
2009-09-08 | 23:00 | 14.28 | 38.256 | 88.985 | 14.28 | 58.9 | 7.81 | 2
2009-09-08 | 23:15 | 14.26 | 38.274 | 88.985 | 14.26 | 58.8 | 7.81 | 1.9
2009-09-08 | 23:30 | 14.24 | 38.229 | 88.943 | 14.24 | 58.8 | 7.8 | 1.9
2009-09-08 | 23:45 | 14.22 | 38.211 | 89.027 | 14.22 | 58.8 | 7.8 | 1.9
2009-09-09 | 0:00 | 14.2 | 38.227 | 88.985 | 14.2 | 58.8 | 7.81 | 2.1
2009-09-09 | 0:15 | 14.19 | 38.193 | 89.103 | 14.19 | 58.8 | 7.79 | 28.3
2009-09-09 | 0:30 | 14.16 | 38.227 | 89.002 | 14.16 | 58.8 | 7.79 | 2.1
2009-09-09 | 0:45 | 14.14 | 38.237 | 89.086 | 14.14 | 58.8 | 7.8 | 2
2009-09-09 | 1:01 | 14.11 | 38.231 | 88.96 | 14.11 | 58.8 | 7.8 | 1.8
2009-09-09 | 1:16 | 14.08 | 38.209 | 88.994 | 14.08 | 58.8 | 7.79 | 2.6
2009-09-09 | 1:31 | 14.05 | 38.233 | 88.927 | 14.05 | 58.8 | 7.78 | 2
2009-09-09 | 1:46 | 14.02 | 38.221 | 89.027 | 14.02 | 58.8 | 7.78 | 2
2009-09-09 | 2:01 | 13.98 | 38.239 | 88.977 | 13.98 | 58.9 | 7.78 | 1.9
2009-09-09 | 2:16 | 13.94 | 38.255 | 89.036 | 13.94 | 58.9 | 7.78 | 2
2009-09-09 | 2:31 | 13.91 | 38.285 | 88.927 | 13.91 | 58.9 | 7.78 | 1.8
2009-09-09 | 2:46 | 13.87 | 38.312 | 89.027 | 13.87 | 59 | 7.78 | 1.8
2009-09-09 | 3:01 | 13.83 | 38.35 | 89.044 | 13.83 | 59 | 7.78 | 2
2009-09-09 | 3:16 | 13.79 | 38.362 | 89.002 | 13.79 | 59.1 | 7.77 | 1.8
2009-09-09 | 3:31 | 13.75 | 38.415 | 89.036 | 13.75 | 59.1 | 7.79 | 4.2
2009-09-09 | 3:46 | 13.7 | 38.435 | 89.069 | 13.7 | 59.2 | 7.73 | 2
2009-09-09 | 4:01 | 13.66 | 38.502 | 89.044 | 13.66 | 59.2 | 7.69 | 1.9
2009-09-09 | 4:16 | 13.61 | 38.497 | 88.985 | 13.61 | 59.3 | 7.63 | 1.9
2009-09-09 | 4:31 | 13.56 | 38.52 | 89.061 | 13.56 | 59.3 | 7.7 | 1.9
2009-09-09 | 4:46 | 13.52 | 38.515 | 89.103 | 13.52 | 59.3 | 7.73 | 1.9
2009-09-09 | 5:01 | 13.47 | 38.54 | 88.985 | 13.47 | 59.3 | 7.74 | 1.8
2009-09-09 | 5:16 | 13.42 | 38.565 | 89.061 | 13.42 | 59.4 | 7.77 | 2
2009-09-09 | 5:31 | 13.37 | 38.61 | 89.111 | 13.37 | 59.5 | 7.79 | 8.4
2009-09-09 | 5:46 | 13.32 | 38.659 | 89.061 | 13.32 | 59.5 | 7.79 | 2
2009-09-09 | 6:01 | 13.27 | 38.645 | 89.128 | 13.27 | 59.5 | 7.78 | 2.1
2009-09-09 | 6:16 | 13.21 | 38.697 | 89.22 | 13.21 | 59.6 | 7.79 | 2
2009-09-09 | 6:31 | 13.14 | 38.73 | 89.103 | 13.14 | 59.5 | 7.8 | 1.9
2009-09-09 | 6:46 | 13.09 | 38.686 | 89.187 | 13.09 | 59.6 | 7.78 | 1.9
2009-09-09 | 7:01 | 13.03 | 38.709 | 89.388 | 13.03 | 59.6 | 7.79 | 2.3
2009-09-09 | 7:16 | 12.98 | 38.714 | 89.69 | 12.98 | 59.6 | 7.79 | 1.8
2009-09-09 | 7:31 | 12.93 | 38.747 | 90.118 | 12.93 | 59.6 | 7.82 | 1.9
2009-09-09 | 7:46 | 12.89 | 38.738 | 90.546 | 12.89 | 59.6 | 7.83 | 2
2009-09-09 | 8:01 | 12.85 | 38.737 | 91.042 | 12.85 | 59.6 | 7.84 | 1.8
2009-09-09 | 8:16 | 12.82 | 38.756 | 91.528 | 12.82 | 59.6 | 7.87 | 1.8
2009-09-09 | 8:31 | 12.8 | 38.761 | 91.763 | 12.8 | 59.6 | 7.92 | 2.1
2009-09-09 | 8:46 | 12.78 | 38.72 | 92.284 | 12.78 | 59.6 | 7.92 | 2.1
2009-09-09 | 9:01 | 12.77 | 38.726 | 92.77 | 12.77 | 59.6 | 7.94 | 2
2009-09-09 | 9:16 | 12.77 | 38.716 | 93.249 | 12.77 | 59.6 | 7.96 | 1.7
2009-09-09 | 9:31 | 12.78 | 38.711 | 93.593 | 12.78 | 59.5 | 7.99 | 9.1
2009-09-09 | 9:46 | 12.79 | 38.705 | 93.987 | 12.79 | 59.5 | 8.02 | 1.9
2009-09-09 | 10:00 | 12.8 | 38.706 | 94.306 | 12.8 | 59.6 | 8.04 | 2.2
2009-09-09 | 10:16 | 12.82 | 38.708 | 94.558 | 12.82 | 59.6 | 8.06 | 1.9
2009-09-09 | 10:31 | 12.85 | 38.729 | 94.759 | 12.85 | 59.5 | 8.09 | 1.7
2009-09-09 | 10:46 | 12.87 | 38.694 | 94.952 | 12.87 | 59.5 | 8.1 | 1.8
2009-09-09 | 11:01 | 12.9 | 38.67 | 94.969 | 12.9 | 59.5 | 8.13 | 2.3
2009-09-09 | 11:16 | 12.95 | 38.705 | 95.322 | 12.95 | 59.5 | 8.16 | 1.8
2009-09-09 | 11:31 | 13.02 | 38.696 | 95.615 | 13.02 | 59.5 | 8.19 | 1.7
2009-09-09 | 11:46 | 13.07 | 38.654 | 95.523 | 13.07 | 59.5 | 8.18 | 1.7
2009-09-09 | 12:01 | 13.12 | 38.68 | 95.515 | 13.12 | 59.4 | 8.2 | 2
2009-09-09 | 12:16 | 13.2 | 38.631 | 95.976 | 13.2 | 59.4 | 8.22 | 1.8
2009-09-09 | 12:31 | 13.28 | 38.639 | 96.111 | 13.28 | 59.4 | 8.24 | 1.7
2009-09-09 | 12:46 | 13.37 | 38.625 | 95.951 | 13.37 | 59.5 | 8.23 | 1.7
2009-09-09 | 13:00 | 13.47 | 38.652 | 95.951 | 13.47 | 59.7 | 8.27 | 1.7
2009-09-09 | 13:15 | 13.58 | 38.789 | 96.094 | 13.58 | 59.6 | 8.27 | 1.7
2009-09-09 | 13:30 | 13.7 | 38.763 | 96.211 | 13.7 | 59.5 | 8.29 | 1.8
2009-09-09 | 13:45 | 13.81 | 38.676 | 96.194 | 13.81 | 59.7 | 8.32 | 2.1
2009-09-09 | 14:00 | 13.91 | 38.782 | 96.337 | 13.91 | 59.5 | 8.31 | 1.7
2009-09-09 | 14:15 | 14 | 38.656 | 96.262 | 14 | 59.4 | 8.33 | 1.7
2009-09-09 | 14:30 | 14.09 | 38.615 | 96.32 | 14.09 | 59.4 | 8.36 | 1.7
2009-09-09 | 14:45 | 14.16 | 38.636 | 96.396 | 14.16 | 59.3 | 8.37 | 1.8
2009-09-09 | 15:00 | 14.22 | 38.576 | 96.354 | 14.22 | 59.4 | 8.39 | 1.7
2009-09-09 | 15:15 | 14.23 | 38.64 | 95.758 | 14.23 | 59.4 | 8.35 | 1.7
2009-09-09 | 15:30 | 14.18 | 38.596 | 95.372 | 14.18 | 59.4 | 8.33 | 1.8
2009-09-09 | 15:45 | 14.17 | 38.609 | 95.322 | 14.17 | 59.4 | 8.34 | 1.8
2009-09-09 | 16:00 | 14.15 | 38.581 | 94.357 | 14.15 | 59.3 | 8.27 | 1.7
2009-09-09 | 16:15 | 14.16 | 38.574 | 94.147 | 14.16 | 59.3 | 8.26 | 1.8
2009-09-09 | 16:30 | 14.19 | 38.563 | 94.122 | 14.19 | 59.3 | 8.23 | 1.7
2009-09-09 | 16:45 | 14.24 | 38.548 | 94.004 | 14.24 | 59.4 | 8.19 | 1.8
2009-09-09 | 17:00 | 14.26 | 38.582 | 93.702 | 14.26 | 59.3 | 8.16 | 1.8
2009-09-09 | 17:15 | 14.29 | 38.577 | 93.316 | 14.29 | 59.4 | 8.21 | 307.1
2009-09-09 | 17:30 | 14.3 | 38.586 | 93.358 | 14.3 | 59.4 | 8.21 | 1.9
2009-09-09 | 17:45 | 14.3 | 38.596 | 92.997 | 14.3 | 59.4 | 8.13 | 4.5
2009-09-09 | 18:00 | 14.29 | 38.581 | 92.451 | 14.29 | 59.3 | 8.11 | 1.6
2009-09-09 | 18:15 | 14.28 | 38.549 | 91.914 | 14.28 | 59.3 | 8.06 | 1.8
2009-09-09 | 18:30 | 14.29 | 38.521 | 91.478 | 14.29 | 59.3 | 8.02 | 1.8
2009-09-09 | 18:45 | 14.31 | 38.572 | 91.184 | 14.31 | 59.3 | 8.03 | 1.7
2009-09-09 | 19:00 | 14.31 | 38.53 | 90.857 | 14.31 | 59.3 | 7.97 | 1.7
2009-09-09 | 19:15 | 14.3 | 38.525 | 90.303 | 14.3 | 59.2 | 7.94 | 1.7
2009-09-09 | 19:30 | 14.3 | 38.512 | 90.026 | 14.3 | 59.3 | 7.92 | 2.9
2009-09-09 | 19:45 | 14.3 | 38.558 | 89.808 | 14.3 | 59.2 | 7.9 | 2
2009-09-09 | 20:00 | 14.3 | 38.5 | 89.732 | 14.3 | 59.2 | 7.88 | 1.7
2009-09-09 | 20:15 | 14.3 | 38.491 | 89.64 | 14.3 | 59.2 | 7.87 | 1.9
2009-09-09 | 20:30 | 14.3 | 38.47 | 89.674 | 14.3 | 59.1 | 7.86 | 1.8
2009-09-09 | 20:45 | 14.3 | 38.434 | 89.573 | 14.3 | 59.2 | 7.85 | 3.4
2009-09-09 | 21:00 | 14.3 | 38.456 | 89.615 | 14.3 | 59.1 | 7.84 | 1.8
2009-09-09 | 21:15 | 14.29 | 38.407 | 89.531 | 14.29 | 59.1 | 7.84 | 1.8
2009-09-09 | 21:30 | 14.3 | 38.412 | 89.531 | 14.3 | 59 | 7.85 | 1.8
2009-09-09 | 21:45 | 14.3 | 38.359 | 89.455 | 14.3 | 59 | 7.82 | 2
2009-09-09 | 22:00 | 14.3 | 38.349 | 89.506 | 14.3 | 59 | 7.82 | 1.8
2009-09-09 | 22:15 | 14.31 | 38.346 | 89.439 | 14.31 | 59 | 7.81 | 1.8
2009-09-09 | 22:30 | 14.31 | 38.331 | 89.523 | 14.31 | 58.9 | 7.83 | 1.9
2009-09-09 | 22:45 | 14.32 | 38.27 | 89.615 | 14.32 | 58.9 | 7.8 | 2.3
2009-09-09 | 23:00 | 14.32 | 38.257 | 89.531 | 14.32 | 58.9 | 7.8 | 1.8
2009-09-09 | 23:15 | 14.33 | 38.28 | 89.556 | 14.33 | 58.8 | 7.83 | 1.7
2009-09-09 | 23:30 | 14.33 | 38.232 | 89.548 | 14.33 | 58.8 | 7.8 | 1.8
2009-09-09 | 23:45 | 14.33 | 38.21 | 89.514 | 14.33 | 58.8 | 7.79 | 1.8
2009-09-10 | 0:00 | 14.33 | 38.237 | 89.455 | 14.33 | 58.7 | 7.82 | 1.8
2009-09-10 | 0:15 | 14.33 | 38.179 | 89.523 | 14.33 | 58.7 | 7.8 | 1.8
2009-09-10 | 0:30 | 14.33 | 38.17 | 89.497 | 14.33 | 58.8 | 7.79 | 1.8
2009-09-10 | 0:45 | 14.32 | 38.205 | 89.506 | 14.32 | 58.7 | 7.8 | 1.9
2009-09-10 | 1:01 | 14.31 | 38.175 | 89.539 | 14.31 | 58.8 | 7.78 | 4
2009-09-10 | 1:16 | 14.3 | 38.224 | 89.548 | 14.3 | 58.8 | 7.8 | 2.3
2009-09-10 | 1:31 | 14.29 | 38.19 | 89.64 | 14.29 | 58.8 | 7.78 | 1.8
2009-09-10 | 1:46 | 14.27 | 38.195 | 89.531 | 14.27 | 58.8 | 7.78 | 1.8
2009-09-10 | 2:01 | 14.26 | 38.231 | 89.581 | 14.26 | 58.8 | 7.78 | 2
2009-09-10 | 2:16 | 14.24 | 38.208 | 89.539 | 14.24 | 58.9 | 7.78 | 3.6
2009-09-10 | 2:31 | 14.21 | 38.268 | 89.598 | 14.21 | 58.9 | 7.79 | 1.9
2009-09-10 | 2:46 | 14.19 | 38.253 | 89.573 | 14.19 | 58.9 | 7.78 | 1.8
2009-09-10 | 3:01 | 14.16 | 38.287 | 89.523 | 14.16 | 59 | 7.78 | 4.5
2009-09-10 | 3:16 | 14.13 | 38.335 | 89.481 | 14.13 | 59 | 7.77 | 1.8
2009-09-10 | 3:31 | 14.09 | 38.334 | 89.573 | 14.09 | 59.1 | 7.77 | 2.1
2009-09-10 | 3:46 | 14.05 | 38.421 | 89.556 | 14.05 | 59.1 | 7.8 | 1.7
2009-09-10 | 4:01 | 14.01 | 38.396 | 89.59 | 14.01 | 59.2 | 7.77 | 2
2009-09-10 | 4:16 | 13.96 | 38.492 | 89.615 | 13.96 | 59.2 | 7.8 | 1.9
2009-09-10 | 4:31 | 13.91 | 38.474 | 89.623 | 13.91 | 59.3 | 7.77 | 2.4
2009-09-10 | 4:46 | 13.86 | 38.56 | 89.598 | 13.86 | 59.3 | 7.79 | 1.8
2009-09-10 | 5:01 | 13.8 | 38.569 | 89.64 | 13.8 | 59.3 | 7.77 | 2.1
2009-09-10 | 5:16 | 13.75 | 38.568 | 89.539 | 13.75 | 59.4 | 7.77 | 1.7
2009-09-10 | 5:31 | 13.69 | 38.604 | 89.59 | 13.69 | 59.4 | 7.78 | 1.7
2009-09-10 | 5:46 | 13.63 | 38.635 | 89.548 | 13.63 | 59.5 | 7.77 | 3.1
2009-09-10 | 6:01 | 13.57 | 38.685 | 89.682 | 13.57 | 59.5 | 7.77 | 2.8
2009-09-10 | 6:16 | 13.51 | 38.695 | 89.657 | 13.51 | 59.6 | 7.77 | 2
2009-09-10 | 6:31 | 13.46 | 38.743 | 89.724 | 13.46 | 59.6 | 7.77 | 1.8
2009-09-10 | 6:46 | 13.4 | 38.71 | 89.774 | 13.4 | 59.6 | 7.77 | 2.1
2009-09-10 | 7:01 | 13.34 | 38.741 | 90.009 | 13.34 | 59.6 | 7.78 | 1.9
2009-09-10 | 7:16 | 13.29 | 38.754 | 90.118 | 13.29 | 59.6 | 7.78 | 10
2009-09-10 | 7:31 | 13.23 | 38.753 | 90.353 | 13.23 | 59.6 | 7.79 | 2
2009-09-10 | 7:46 | 13.19 | 38.755 | 90.53 | 13.19 | 59.7 | 7.8 | 2
2009-09-10 | 8:01 | 13.14 | 38.774 | 90.756 | 13.14 | 59.7 | 7.81 | 1.8
2009-09-10 | 8:16 | 13.1 | 38.82 | 90.916 | 13.1 | 59.6 | 7.84 | 3.2
2009-09-10 | 8:31 | 13.07 | 38.753 | 91.201 | 13.07 | 59.6 | 7.83 | 1.9
2009-09-10 | 8:46 | 13.05 | 38.753 | 91.461 | 13.05 | 59.6 | 7.84 | 1.7
2009-09-10 | 9:01 | 13.04 | 38.743 | 91.654 | 13.04 | 59.6 | 7.86 | 2.2
2009-09-10 | 9:16 | 13.03 | 38.736 | 91.898 | 13.03 | 59.6 | 7.87 | 1.8
2009-09-10 | 9:31 | 13.04 | 38.744 | 92.141 | 13.04 | 59.6 | 7.89 | 2.1
2009-09-10 | 9:46 | 13.06 | 38.727 | 92.594 | 13.06 | 59.6 | 7.9 | 1.8
2009-09-10 | 10:00 | 13.1 | 38.739 | 92.754 | 13.1 | 59.6 | 7.93 | 1.8
2009-09-10 | 10:16 | 13.14 | 38.753 | 93.601 | 13.14 | 59.5 | 7.98 | 2.6
2009-09-10 | 10:31 | 13.19 | 38.706 | 93.811 | 13.19 | 59.6 | 8 | 1.7
2009-09-10 | 10:46 | 13.25 | 38.725 | 94.273 | 13.25 | 59.5 | 8.03 | 4.2
2009-09-10 | 11:01 | 13.32 | 38.684 | 94.675 | 13.32 | 59.6 | 8.05 | 1.8
2009-09-10 | 11:16 | 13.4 | 38.737 | 94.919 | 13.4 | 59.5 | 8.1 | 2
2009-09-10 | 11:31 | 13.49 | 38.693 | 95.364 | 13.49 | 59.5 | 8.11 | 1.8
2009-09-10 | 11:46 | 13.55 | 38.699 | 93.861 | 13.55 | 59.5 | 8.07 | 2.5
2009-09-10 | 12:01 | 13.67 | 38.689 | 96.127 | 13.67 | 59.6 | 8.25 | 1.8
2009-09-10 | 12:16 | 13.77 | 38.766 | 96.429 | 13.77 | 59.6 | 8.31 | 1.7
2009-09-10 | 12:31 | 13.86 | 38.764 | 96.757 | 13.86 | 59.7 | 8.36 | 1.7
2009-09-10 | 12:46 | 13.95 | 38.778 | 96.857 | 13.95 | 59.6 | 8.41 | 1.7
2009-09-10 | 13:00 | 14.02 | 38.764 | 96.799 | 14.02 | 59.7 | 8.41 | 1.7
2009-09-10 | 13:15 | 14.1 | 38.797 | 96.958 | 14.1 | 59.7 | 8.44 | 1.7
2009-09-10 | 13:30 | 14.19 | 38.776 | 97.042 | 14.19 | 59.7 | 8.46 | 1.6
2009-09-10 | 13:45 | 14.27 | 38.831 | 97.151 | 14.27 | 59.7 | 8.48 | 1.6
2009-09-10 | 14:00 | 14.34 | 38.78 | 97.059 | 14.34 | 59.7 | 8.47 | 1.6
2009-09-10 | 14:15 | 14.41 | 38.827 | 97.084 | 14.41 | 59.7 | 8.49 | 1.6
2009-09-10 | 14:30 | 14.48 | 38.788 | 97.017 | 14.48 | 59.7 | 8.46 | 1.5
2009-09-10 | 14:45 | 14.54 | 38.822 | 97 | 14.54 | 59.6 | 8.46 | 1.7
2009-09-10 | 15:00 | 14.6 | 38.76 | 96.967 | 14.6 | 59.6 | 8.44 | 1.5
2009-09-10 | 15:15 | 14.66 | 38.766 | 97.05 | 14.66 | 59.7 | 8.43 | 1.6
2009-09-10 | 15:30 | 14.71 | 38.812 | 96.941 | 14.71 | 59.6 | 8.45 | 1.5
2009-09-10 | 15:45 | 14.75 | 38.756 | 96.824 | 14.75 | 59.7 | 8.42 | 1.7
2009-09-10 | 16:00 | 14.78 | 38.791 | 96.539 | 14.78 | 59.7 | 8.43 | 1.5
2009-09-10 | 16:15 | 14.81 | 38.784 | 96.488 | 14.81 | 59.7 | 8.41 | 1.6
2009-09-10 | 16:30 | 14.83 | 38.808 | 96.337 | 14.83 | 59.6 | 8.42 | 1.5
2009-09-10 | 16:45 | 14.84 | 38.746 | 96.001 | 14.84 | 59.6 | 8.38 | 1.6
2009-09-10 | 17:00 | 14.84 | 38.741 | 95.683 | 14.84 | 59.6 | 8.36 | 1.6
2009-09-10 | 17:15 | 14.82 | 38.728 | 95.095 | 14.82 | 59.6 | 8.3 | 1.7
2009-09-10 | 17:30 | 14.79 | 38.735 | 94.659 | 14.79 | 59.6 | 8.28 | 1.7
2009-09-10 | 17:45 | 14.75 | 38.732 | 93.929 | 14.75 | 59.6 | 8.19 | 1.7
2009-09-10 | 18:00 | 14.71 | 38.72 | 93.316 | 14.71 | 59.6 | 8.14 | 1.5
2009-09-10 | 18:15 | 14.68 | 38.719 | 92.686 | 14.68 | 59.6 | 8.11 | 1.6
2009-09-10 | 18:30 | 14.64 | 38.769 | 92.191 | 14.64 | 59.5 | 8.08 | 1.6
2009-09-10 | 18:45 | 14.61 | 38.705 | 91.57 | 14.61 | 59.6 | 8.03 | 1.7
2009-09-10 | 19:00 | 14.58 | 38.752 | 91.05 | 14.58 | 59.5 | 8 | 1.7
2009-09-10 | 19:15 | 14.57 | 38.703 | 90.605 | 14.57 | 59.6 | 7.96 | 1.6
2009-09-10 | 19:30 | 14.56 | 38.765 | 90.261 | 14.56 | 59.6 | 7.93 | 4.7
2009-09-10 | 19:45 | 14.55 | 38.742 | 90.001 | 14.55 | 59.5 | 7.93 | 1.8
2009-09-10 | 20:00 | 14.55 | 38.674 | 89.858 | 14.55 | 59.5 | 7.9 | 1.7
2009-09-10 | 20:15 | 14.55 | 38.672 | 89.732 | 14.55 | 59.6 | 7.88 | 1.8
2009-09-10 | 20:30 | 14.55 | 38.71 | 89.606 | 14.55 | 59.4 | 7.88 | 1.8
2009-09-10 | 20:45 | 14.55 | 38.635 | 89.648 | 14.55 | 59.5 | 7.85 | 1.6
2009-09-10 | 21:00 | 14.55 | 38.675 | 89.606 | 14.55 | 59.4 | 7.87 | 1.7
2009-09-10 | 21:15 | 14.55 | 38.642 | 89.707 | 14.55 | 59.4 | 7.85 | 1.8
2009-09-10 | 21:30 | 14.56 | 38.591 | 89.573 | 14.56 | 59.4 | 7.83 | 1.8
2009-09-10 | 21:45 | 14.56 | 38.625 | 89.606 | 14.56 | 59.3 | 7.83 | 1.7
2009-09-10 | 22:00 | 14.57 | 38.559 | 89.556 | 14.57 | 59.3 | 7.83 | 1.7
2009-09-10 | 22:15 | 14.57 | 38.538 | 89.69 | 14.57 | 59.3 | 7.8 | 1.7
2009-09-10 | 22:30 | 14.58 | 38.574 | 89.632 | 14.58 | 59.3 | 7.81 | 1.7
2009-09-10 | 22:45 | 14.58 | 38.562 | 89.64 | 14.58 | 59.2 | 7.85 | 1.7
2009-09-10 | 23:00 | 14.59 | 38.503 | 89.615 | 14.59 | 59.3 | 7.82 | 1.7
2009-09-10 | 23:15 | 14.6 | 38.536 | 89.623 | 14.6 | 59.2 | 7.84 | 1.7
2009-09-10 | 23:30 | 14.6 | 38.482 | 89.716 | 14.6 | 59.2 | 7.82 | 1.7
2009-09-10 | 23:45 | 14.61 | 38.462 | 89.674 | 14.61 | 59.2 | 7.82 | 1.7
2009-09-11 | 0:00 | 14.61 | 38.472 | 89.665 | 14.61 | 59.1 | 7.81 | 2
2009-09-11 | 0:15 | 14.6 | 38.445 | 89.581 | 14.6 | 59.3 | 7.81 | 1.8
2009-09-11 | 0:30 | 14.6 | 38.514 | 89.632 | 14.6 | 59.2 | 7.83 | 1.8
2009-09-11 | 0:45 | 14.59 | 38.451 | 89.64 | 14.59 | 59.2 | 7.8 | 1.8
2009-09-11 | 1:01 | 14.59 | 38.5 | 89.623 | 14.59 | 59.1 | 7.83 | 1.8
2009-09-11 | 1:16 | 14.58 | 38.434 | 89.581 | 14.58 | 59.2 | 7.8 | 1.8
2009-09-11 | 1:31 | 14.56 | 38.505 | 89.64 | 14.56 | 59.3 | 7.8 | 1.7
2009-09-11 | 1:46 | 14.55 | 38.513 | 89.506 | 14.55 | 59.2 | 7.81 | 1.8
2009-09-11 | 2:01 | 14.53 | 38.483 | 89.615 | 14.53 | 59.3 | 7.8 | 1.8
2009-09-11 | 2:16 | 14.51 | 38.539 | 89.556 | 14.51 | 59.2 | 7.82 | 1.8
2009-09-11 | 2:31 | 14.49 | 38.497 | 89.497 | 14.49 | 59.3 | 7.8 | 1.9
2009-09-11 | 2:46 | 14.47 | 38.561 | 89.523 | 14.47 | 59.4 | 7.79 | 1.8
2009-09-11 | 3:01 | 14.44 | 38.594 | 89.539 | 14.44 | 59.4 | 7.79 | 1.9
2009-09-11 | 3:16 | 14.42 | 38.613 | 89.455 | 14.42 | 59.4 | 7.81 | 2.3
2009-09-11 | 3:31 | 14.39 | 38.583 | 89.581 | 14.39 | 59.4 | 7.79 | 1.8
2009-09-11 | 3:46 | 14.36 | 38.621 | 89.497 | 14.36 | 59.4 | 7.79 | 1.7
2009-09-11 | 4:01 | 14.33 | 38.64 | 89.573 | 14.33 | 59.5 | 7.79 | 1.8
2009-09-11 | 4:16 | 14.29 | 38.659 | 89.531 | 14.29 | 59.5 | 7.79 | 1.9
2009-09-11 | 4:31 | 14.26 | 38.702 | 89.598 | 14.26 | 59.6 | 7.78 | 1.9
2009-09-11 | 4:46 | 14.22 | 38.726 | 89.539 | 14.22 | 59.7 | 7.78 | 2
2009-09-11 | 5:01 | 14.18 | 38.782 | 89.447 | 14.18 | 59.7 | 7.78 | 2
2009-09-11 | 5:16 | 14.13 | 38.821 | 89.581 | 14.13 | 59.7 | 7.8 | 2
2009-09-11 | 5:31 | 14.08 | 38.801 | 89.556 | 14.08 | 59.8 | 7.78 | 2
2009-09-11 | 5:46 | 14.03 | 38.879 | 89.531 | 14.03 | 59.8 | 7.78 | 1.8
2009-09-11 | 6:01 | 13.97 | 38.851 | 89.548 | 13.97 | 59.8 | 7.78 | 2
2009-09-11 | 6:16 | 13.91 | 38.882 | 89.539 | 13.91 | 59.8 | 7.77 | 1.9
2009-09-11 | 6:31 | 13.86 | 38.894 | 89.514 | 13.86 | 60 | 7.78 | 2
2009-09-11 | 6:46 | 13.8 | 38.972 | 89.682 | 13.8 | 59.9 | 7.81 | 2
2009-09-11 | 7:01 | 13.74 | 38.947 | 89.791 | 13.74 | 60 | 7.78 | 2.3
2009-09-11 | 7:16 | 13.69 | 39.011 | 90.043 | 13.69 | 60 | 7.81 | 2
2009-09-11 | 7:31 | 13.64 | 39.029 | 90.337 | 13.64 | 60 | 7.81 | 1.9
2009-09-11 | 7:46 | 13.58 | 39.029 | 90.488 | 13.58 | 60 | 7.82 | 2
2009-09-11 | 8:01 | 13.54 | 38.991 | 90.723 | 13.54 | 60 | 7.82 | 2.1
2009-09-11 | 8:16 | 13.5 | 39.001 | 90.874 | 13.5 | 60 | 7.83 | 2
2009-09-11 | 8:31 | 13.46 | 39.027 | 91.167 | 13.46 | 60.1 | 7.84 | 2.3
2009-09-11 | 8:46 | 13.44 | 39.059 | 91.386 | 13.44 | 60 | 7.86 | 1.9
2009-09-11 | 9:01 | 13.43 | 39.018 | 91.503 | 13.43 | 60.1 | 7.86 | 2.3
2009-09-11 | 9:16 | 13.42 | 39.075 | 91.814 | 13.42 | 60 | 7.89 | 1.8
2009-09-11 | 9:31 | 13.43 | 39.015 | 92.074 | 13.43 | 60.1 | 7.9 | 2.1
2009-09-11 | 9:46 | 13.45 | 39.059 | 92.552 | 13.45 | 60 | 7.92 | 1.7
2009-09-11 | 10:00 | 13.49 | 39.019 | 93.114 | 13.49 | 60 | 7.94 | 1.7
2009-09-11 | 10:16 | 13.54 | 39.012 | 93.97 | 13.54 | 60 | 8.03 | 1.7
2009-09-11 | 10:31 | 13.59 | 38.995 | 94.281 | 13.59 | 60 | 8.05 | 1.8
2009-09-11 | 10:46 | 13.65 | 38.984 | 94.684 | 13.65 | 60 | 8.09 | 1.7
2009-09-11 | 11:01 | 13.72 | 38.999 | 95.045 | 13.72 | 59.9 | 8.13 | 1.9
2009-09-11 | 11:16 | 13.8 | 38.951 | 95.33 | 13.8 | 59.9 | 8.17 | 1.7
2009-09-11 | 11:31 | 13.89 | 38.961 | 95.49 | 13.89 | 59.9 | 8.2 | 1.8
2009-09-11 | 11:46 | 13.98 | 38.959 | 95.75 | 13.98 | 60 | 8.24 | 1.8
2009-09-11 | 12:01 | 14.08 | 38.976 | 96.127 | 14.08 | 59.9 | 8.28 | 1.8
2009-09-11 | 12:16 | 14.18 | 38.951 | 96.471 | 14.18 | 60 | 8.32 | 1.7
2009-09-11 | 12:31 | 14.28 | 39.009 | 96.597 | 14.28 | 60 | 8.36 | 1.7
2009-09-11 | 12:46 | 14.38 | 39.015 | 96.815 | 14.38 | 59.9 | 8.43 | 2
2009-09-11 | 13:00 | 14.47 | 38.956 | 96.967 | 14.47 | 60 | 8.45 | 1.8
2009-09-11 | 13:15 | 14.56 | 38.979 | 96.967 | 14.56 | 60 | 8.49 | 2
2009-09-11 | 13:30 | 14.65 | 39.007 | 97.134 | 14.65 | 59.9 | 8.52 | 1.7
2009-09-11 | 13:45 | 14.73 | 38.953 | 97.168 | 14.73 | 59.9 | 8.5 | 2.1
2009-09-11 | 14:00 | 14.8 | 38.957 | 97.227 | 14.8 | 60 | 8.51 | 1.8
2009-09-11 | 14:15 | 14.87 | 39.018 | 97.118 | 14.87 | 59.9 | 8.51 | 2.4
2009-09-11 | 14:30 | 14.94 | 38.952 | 97.084 | 14.94 | 60 | 8.48 | 1.9
2009-09-11 | 14:45 | 15 | 38.98 | 97.168 | 15 | 60 | 8.48 | 1.9
2009-09-11 | 15:00 | 15.06 | 38.968 | 97.084 | 15.06 | 59.9 | 8.46 | 1.9
2009-09-11 | 15:15 | 15.11 | 38.949 | 96.983 | 15.11 | 60 | 8.45 | 1.9
2009-09-11 | 15:30 | 15.15 | 38.997 | 97.017 | 15.15 | 59.9 | 8.45 | 1.8
2009-09-11 | 15:45 | 15.18 | 38.939 | 96.849 | 15.18 | 60 | 8.44 | 1.7
2009-09-11 | 16:00 | 15.21 | 39.004 | 96.463 | 15.21 | 60 | 8.43 | 1.6
2009-09-11 | 16:15 | 15.23 | 38.997 | 96.312 | 15.23 | 60 | 8.43 | 2.1
2009-09-11 | 16:30 | 15.24 | 38.984 | 96.144 | 15.24 | 59.9 | 8.42 | 1.8
2009-09-11 | 16:45 | 15.24 | 38.925 | 95.859 | 15.24 | 59.9 | 8.39 | 1.7
2009-09-11 | 17:00 | 15.24 | 38.925 | 95.456 | 15.24 | 59.9 | 8.37 | 1.7
2009-09-11 | 17:15 | 15.22 | 38.923 | 94.994 | 15.22 | 59.9 | 8.3 | 1.7
2009-09-11 | 17:30 | 15.19 | 38.908 | 94.482 | 15.19 | 59.8 | 8.29 | 1.8
2009-09-11 | 17:45 | 15.15 | 38.901 | 93.777 | 15.15 | 59.8 | 8.19 | 1.7
2009-09-11 | 18:00 | 15.11 | 38.897 | 92.989 | 15.11 | 59.9 | 8.15 | 1.7
2009-09-11 | 18:15 | 15.08 | 38.937 | 92.569 | 15.08 | 59.9 | 8.12 | 1.7
2009-09-11 | 18:30 | 15.05 | 38.935 | 91.797 | 15.05 | 59.8 | 8.08 | 1.8
2009-09-11 | 18:45 | 15.02 | 38.887 | 91.176 | 15.02 | 59.8 | 8.03 | 1.7
2009-09-11 | 19:00 | 14.99 | 38.891 | 90.58 | 14.99 | 59.9 | 8 | 1.8
2009-09-11 | 19:15 | 14.98 | 38.942 | 90.093 | 14.98 | 59.8 | 7.96 | 1.7
2009-09-11 | 19:30 | 14.97 | 38.873 | 89.783 | 14.97 | 59.9 | 7.92 | 1.9
2009-09-11 | 19:45 | 14.96 | 38.929 | 89.413 | 14.96 | 59.8 | 7.91 | 1.7
2009-09-11 | 20:00 | 14.95 | 38.856 | 89.246 | 14.95 | 59.7 | 7.89 | 1.7
2009-09-11 | 20:15 | 14.94 | 38.836 | 89.22 | 14.94 | 59.8 | 7.87 | 1.7
2009-09-11 | 20:30 | 14.94 | 38.872 | 89.061 | 14.94 | 59.7 | 7.87 | 1.7
2009-09-11 | 20:45 | 14.94 | 38.792 | 89.095 | 14.94 | 59.6 | 7.85 | 1.8
2009-09-11 | 21:00 | 14.94 | 38.769 | 89.044 | 14.94 | 59.7 | 7.84 | 1.8
2009-09-11 | 21:15 | 14.94 | 38.797 | 89.145 | 14.94 | 59.7 | 7.84 | 1.8
2009-09-11 | 21:30 | 14.94 | 38.778 | 89.095 | 14.94 | 59.5 | 7.84 | 1.8
2009-09-11 | 21:45 | 14.94 | 38.687 | 89.044 | 14.94 | 59.5 | 7.82 | 1.7
2009-09-11 | 22:00 | 14.94 | 38.661 | 88.977 | 14.94 | 59.4 | 7.81 | 1.7
2009-09-11 | 22:15 | 14.94 | 38.64 | 89.002 | 14.94 | 59.5 | 7.81 | 1.8
2009-09-11 | 22:30 | 14.95 | 38.688 | 88.994 | 14.95 | 59.5 | 7.81 | 1.7
2009-09-11 | 22:45 | 14.95 | 38.668 | 89.036 | 14.95 | 59.4 | 7.81 | 1.8
2009-09-11 | 23:00 | 14.95 | 38.618 | 89.061 | 14.95 | 59.3 | 7.8 | 1.7
2009-09-11 | 23:15 | 14.95 | 38.522 | 88.994 | 14.95 | 59.4 | 7.79 | 1.8
2009-09-11 | 23:30 | 14.95 | 38.586 | 88.927 | 14.95 | 59.3 | 7.79 | 1.8
2009-09-11 | 23:45 | 14.95 | 38.545 | 88.96 | 14.95 | 59.2 | 7.81 | 1.8
2009-09-12 | 0:00 | 14.94 | 38.473 | 88.943 | 14.94 | 59.2 | 7.79 | 1.8
2009-09-12 | 0:15 | 14.94 | 38.512 | 88.935 | 14.94 | 59.1 | 7.8 | 2.9
2009-09-12 | 0:30 | 14.94 | 38.441 | 88.86 | 14.94 | 59.2 | 7.79 | 1.7
2009-09-12 | 0:45 | 14.93 | 38.463 | 88.985 | 14.93 | 59.1 | 7.79 | 4.1
2009-09-12 | 1:01 | 14.93 | 38.392 | 88.902 | 14.93 | 59.1 | 7.79 | 1.9
2009-09-12 | 1:16 | 14.92 | 38.412 | 88.985 | 14.92 | 59.2 | 7.78 | 1.8
2009-09-12 | 1:31 | 14.91 | 38.458 | 88.918 | 14.91 | 59.1 | 7.8 | 1.7
2009-09-12 | 1:46 | 14.9 | 38.445 | 88.809 | 14.9 | 59.2 | 7.78 | 1.7
2009-09-12 | 2:01 | 14.88 | 38.473 | 88.826 | 14.88 | 59.2 | 7.78 | 2
2009-09-12 | 2:16 | 14.86 | 38.488 | 88.876 | 14.86 | 59.1 | 7.81 | 2
2009-09-12 | 2:31 | 14.84 | 38.418 | 88.809 | 14.84 | 59.2 | 7.78 | 1.8
2009-09-12 | 2:46 | 14.82 | 38.491 | 88.935 | 14.82 | 59.3 | 7.77 | 1.8
2009-09-12 | 3:01 | 14.8 | 38.52 | 88.818 | 14.8 | 59.2 | 7.79 | 1.8
2009-09-12 | 3:16 | 14.77 | 38.484 | 88.809 | 14.77 | 59.2 | 7.77 | 2
2009-09-12 | 3:31 | 14.74 | 38.506 | 88.843 | 14.74 | 59.3 | 7.77 | 1.8
2009-09-12 | 3:46 | 14.71 | 38.535 | 88.818 | 14.71 | 59.4 | 7.77 | 1.8
2009-09-12 | 4:01 | 14.68 | 38.636 | 88.885 | 14.68 | 59.4 | 7.79 | 1.7
2009-09-12 | 4:16 | 14.64 | 38.593 | 88.75 | 14.64 | 59.4 | 7.77 | 2
2009-09-12 | 4:31 | 14.6 | 38.629 | 88.776 | 14.6 | 59.5 | 7.78 | 2
2009-09-12 | 4:46 | 14.56 | 38.66 | 88.767 | 14.56 | 59.5 | 7.77 | 1.8
2009-09-12 | 5:01 | 14.51 | 38.687 | 88.776 | 14.51 | 59.6 | 7.77 | 1.8
2009-09-12 | 5:16 | 14.46 | 38.724 | 88.692 | 14.46 | 59.6 | 7.76 | 1.9
2009-09-12 | 5:31 | 14.4 | 38.746 | 88.86 | 14.4 | 59.6 | 7.77 | 1.8
2009-09-12 | 5:46 | 14.35 | 38.77 | 88.75 | 14.35 | 59.8 | 7.76 | 2
2009-09-12 | 6:01 | 14.29 | 38.865 | 88.776 | 14.29 | 59.7 | 7.77 | 1.7
2009-09-12 | 6:16 | 14.23 | 38.826 | 88.784 | 14.23 | 59.8 | 7.77 | 1.8
2009-09-12 | 6:31 | 14.16 | 38.859 | 88.75 | 14.16 | 59.8 | 7.77 | 2
2009-09-12 | 6:46 | 14.1 | 38.896 | 88.91 | 14.1 | 59.9 | 7.76 | 1.9
2009-09-12 | 7:01 | 14.04 | 38.906 | 88.994 | 14.04 | 59.9 | 7.78 | 2.5
2009-09-12 | 7:16 | 13.98 | 38.923 | 89.371 | 13.98 | 59.9 | 7.78 | 1.9
2009-09-12 | 7:31 | 13.92 | 38.953 | 89.573 | 13.92 | 59.9 | 7.8 | 1.7
2009-09-12 | 7:46 | 13.86 | 38.957 | 89.85 | 13.86 | 60 | 7.81 | 1.8
2009-09-12 | 8:01 | 13.81 | 38.999 | 90.06 | 13.81 | 60.1 | 7.81 | 1.8
2009-09-12 | 8:16 | 13.77 | 39.04 | 90.328 | 13.77 | 60 | 7.85 | 1.8
2009-09-12 | 8:31 | 13.72 | 38.988 | 90.513 | 13.72 | 60 | 7.84 | 1.8
2009-09-12 | 8:46 | 13.69 | 38.999 | 90.815 | 13.69 | 60 | 7.85 | 1.8
2009-09-12 | 9:01 | 13.67 | 38.998 | 90.874 | 13.67 | 60 | 7.86 | 1.8
2009-09-12 | 9:16 | 13.65 | 39.009 | 91.092 | 13.65 | 60 | 7.88 | 1.8
2009-09-12 | 9:31 | 13.65 | 38.991 | 91.503 | 13.65 | 60.1 | 7.89 | 1.7
2009-09-12 | 9:46 | 13.66 | 39.048 | 92.25 | 13.66 | 60.1 | 7.93 | 1.7
2009-09-12 | 10:00 | 13.69 | 39.034 | 92.149 | 13.69 | 60 | 7.95 | 1.7
2009-09-12 | 10:16 | 13.72 | 38.98 | 92.863 | 13.72 | 60.1 | 7.99 | 1.7
2009-09-12 | 10:31 | 13.76 | 39.035 | 93.702 | 13.76 | 60.1 | 8.06 | 1.7
2009-09-12 | 10:46 | 13.82 | 39.054 | 94.147 | 13.82 | 60 | 8.13 | 1.8
2009-09-12 | 11:01 | 13.88 | 38.984 | 94.323 | 13.88 | 59.9 | 8.13 | 1.7
2009-09-12 | 11:16 | 13.95 | 38.967 | 94.566 | 13.95 | 60 | 8.17 | 1.7
2009-09-12 | 11:31 | 14.02 | 38.977 | 94.986 | 14.02 | 59.9 | 8.23 | 1.7
2009-09-12 | 11:46 | 14.1 | 38.961 | 95.255 | 14.1 | 59.9 | 8.26 | 1.7
2009-09-12 | 12:01 | 14.19 | 38.967 | 95.59 | 14.19 | 60 | 8.31 | 1.8
2009-09-12 | 12:16 | 14.29 | 38.981 | 95.859 | 14.29 | 60 | 8.35 | 1.8
2009-09-12 | 12:31 | 14.38 | 38.985 | 96.119 | 14.38 | 60.1 | 8.39 | 1.7
2009-09-12 | 12:46 | 14.47 | 39.033 | 96.312 | 14.47 | 60.1 | 8.43 | 1.7
2009-09-12 | 13:00 | 14.55 | 39.04 | 96.48 | 14.55 | 60.1 | 8.48 | 1.6
2009-09-12 | 13:15 | 14.63 | 39.038 | 96.429 | 14.63 | 60.1 | 8.49 | 1.7
2009-09-12 | 13:30 | 14.7 | 39.044 | 96.522 | 14.7 | 60 | 8.52 | 1.6
2009-09-12 | 13:45 | 14.77 | 39.009 | 96.572 | 14.77 | 60.1 | 8.51 | 2.6
2009-09-12 | 14:00 | 14.84 | 39.043 | 96.614 | 14.84 | 60 | 8.52 | 1.6
2009-09-12 | 14:15 | 14.91 | 38.997 | 96.748 | 14.91 | 60.1 | 8.53 | 1.7
2009-09-12 | 14:30 | 14.99 | 39.053 | 96.925 | 14.99 | 60.1 | 8.57 | 1.6
2009-09-12 | 14:45 | 15.05 | 39.038 | 96.857 | 15.05 | 60 | 8.57 | 1.7
2009-09-12 | 15:00 | 14.99 | 39.01 | 96.069 | 14.99 | 60 | 8.51 | 1.7
2009-09-12 | 15:15 | 15.01 | 38.974 | 96.815 | 15.01 | 60.1 | 8.56 | 1.7
2009-09-12 | 15:30 | 15.05 | 39.036 | 96.597 | 15.05 | 60 | 8.57 | 1.7
2009-09-12 | 15:45 | 15.08 | 38.977 | 96.774 | 15.08 | 60 | 8.55 | 1.6
2009-09-12 | 16:00 | 15.1 | 38.979 | 96.455 | 15.1 | 60 | 8.56 | 1.7
2009-09-12 | 16:15 | 15.02 | 38.986 | 95.263 | 15.02 | 59.9 | 8.44 | 1.6
2009-09-12 | 16:30 | 14.98 | 38.961 | 95.095 | 14.98 | 59.9 | 8.48 | 1.6
2009-09-12 | 16:45 | 14.97 | 38.966 | 94.675 | 14.97 | 59.9 | 8.41 | 1.7
2009-09-12 | 17:00 | 14.96 | 38.966 | 94.13 | 14.96 | 59.9 | 8.35 | 1.6
2009-09-12 | 17:15 | 14.91 | 38.955 | 93.165 | 14.91 | 59.9 | 8.26 | 1.9
2009-09-12 | 17:30 | 14.9 | 38.966 | 93.056 | 14.9 | 59.9 | 8.25 | 6.9
2009-09-12 | 17:45 | 14.9 | 38.941 | 92.728 | 14.9 | 59.9 | 8.21 | 1.5
2009-09-12 | 18:00 | 14.88 | 38.948 | 92.334 | 14.88 | 60 | 8.15 | 1.6
2009-09-12 | 18:15 | 14.86 | 38.971 | 91.772 | 14.86 | 59.9 | 8.12 | 1.5
2009-09-12 | 18:30 | 14.83 | 38.914 | 91.117 | 14.83 | 60 | 8.08 | 1.6
2009-09-12 | 18:45 | 14.79 | 38.976 | 90.253 | 14.79 | 60 | 8.03 | 1.7
2009-09-12 | 19:00 | 14.76 | 38.97 | 89.64 | 14.76 | 59.9 | 7.99 | 1.5
2009-09-12 | 19:15 | 14.75 | 38.928 | 89.195 | 14.75 | 59.9 | 7.95 | 1.6
2009-09-12 | 19:30 | 14.73 | 38.927 | 88.767 | 14.73 | 59.8 | 7.92 | 1.5
2009-09-12 | 19:45 | 14.72 | 38.896 | 88.633 | 14.72 | 59.8 | 7.9 | 1.8
2009-09-12 | 20:00 | 14.72 | 38.883 | 88.398 | 14.72 | 59.8 | 7.88 | 1.7
2009-09-12 | 20:15 | 14.72 | 38.862 | 88.322 | 14.72 | 59.8 | 7.87 | 1.8
2009-09-12 | 20:30 | 14.71 | 38.844 | 88.289 | 14.71 | 59.7 | 7.86 | 1.7
2009-09-12 | 20:45 | 14.71 | 38.826 | 88.155 | 14.71 | 59.7 | 7.85 | 1.7
2009-09-12 | 21:00 | 14.71 | 38.8 | 88.18 | 14.71 | 59.6 | 7.84 | 1.7
2009-09-12 | 21:15 | 14.72 | 38.769 | 88.23 | 14.72 | 59.7 | 7.83 | 1.7
2009-09-12 | 21:30 | 14.73 | 38.815 | 88.171 | 14.73 | 59.7 | 7.83 | 1.7
2009-09-12 | 21:45 | 14.74 | 38.787 | 88.163 | 14.74 | 59.6 | 7.83 | 1.7
2009-09-12 | 22:00 | 14.74 | 38.721 | 88.163 | 14.74 | 59.5 | 7.82 | 1.7
2009-09-12 | 22:15 | 14.75 | 38.686 | 88.146 | 14.75 | 59.5 | 7.81 | 1.8
2009-09-12 | 22:30 | 14.76 | 38.664 | 88.197 | 14.76 | 59.4 | 7.8 | 1.5
2009-09-12 | 22:45 | 14.77 | 38.639 | 88.171 | 14.77 | 59.4 | 7.8 | 1.7
2009-09-12 | 23:00 | 14.78 | 38.619 | 88.146 | 14.78 | 59.4 | 7.79 | 1.6
2009-09-12 | 23:15 | 14.79 | 38.607 | 88.146 | 14.79 | 59.4 | 7.8 | 1.7
2009-09-12 | 23:30 | 14.8 | 38.632 | 88.062 | 14.8 | 59.4 | 7.79 | 1.7
2009-09-12 | 23:45 | 14.8 | 38.623 | 88.213 | 14.8 | 59.4 | 7.79 | 1.8
2009-09-13 | 0:00 | 14.81 | 38.599 | 88.146 | 14.81 | 59.4 | 7.79 | 1.7
2009-09-13 | 0:15 | 14.81 | 38.593 | 88.096 | 14.81 | 59.3 | 7.79 | 1.7
2009-09-13 | 0:30 | 14.8 | 38.523 | 88.146 | 14.8 | 59.3 | 7.77 | 1.7
2009-09-13 | 0:45 | 14.8 | 38.56 | 88.079 | 14.8 | 59.2 | 7.77 | 1.7
2009-09-13 | 1:01 | 14.81 | 38.509 | 88.121 | 14.81 | 59.3 | 7.76 | 1.7
2009-09-13 | 1:16 | 14.81 | 38.563 | 88.012 | 14.81 | 59.2 | 7.79 | 1.8
2009-09-13 | 1:31 | 14.81 | 38.509 | 87.987 | 14.81 | 59.3 | 7.77 | 1.8
2009-09-13 | 1:46 | 14.8 | 38.55 | 87.995 | 14.8 | 59.3 | 7.76 | 1.7
2009-09-13 | 2:01 | 14.8 | 38.546 | 87.97 | 14.8 | 59.2 | 7.76 | 1.7
2009-09-13 | 2:16 | 14.78 | 38.504 | 87.987 | 14.78 | 59.3 | 7.76 | 1.8
2009-09-13 | 2:31 | 14.77 | 38.567 | 88.054 | 14.77 | 59.3 | 7.77 | 1.8
2009-09-13 | 2:46 | 14.75 | 38.529 | 87.97 | 14.75 | 59.3 | 7.76 | 1.8
2009-09-13 | 3:01 | 14.72 | 38.557 | 88.004 | 14.72 | 59.3 | 7.76 | 1.7
2009-09-13 | 3:16 | 14.7 | 38.569 | 87.861 | 14.7 | 59.4 | 7.78 | 1.7
2009-09-13 | 3:31 | 14.67 | 38.597 | 87.92 | 14.67 | 59.4 | 7.76 | 1.8
2009-09-13 | 3:46 | 14.65 | 38.627 | 87.928 | 14.65 | 59.5 | 7.77 | 1.8
2009-09-13 | 4:01 | 14.62 | 38.66 | 88.012 | 14.62 | 59.6 | 7.76 | 1.9
2009-09-13 | 4:16 | 14.59 | 38.745 | 87.978 | 14.59 | 59.7 | 7.76 | 1.7
2009-09-13 | 4:31 | 14.55 | 38.778 | 87.962 | 14.55 | 59.7 | 7.77 | 1.8
2009-09-13 | 4:46 | 14.52 | 38.809 | 88.046 | 14.52 | 59.8 | 7.76 | 1.8
2009-09-13 | 5:01 | 14.48 | 38.861 | 87.995 | 14.48 | 59.8 | 7.76 | 1.8
2009-09-13 | 5:16 | 14.44 | 38.892 | 87.978 | 14.44 | 59.8 | 7.79 | 1.8
2009-09-13 | 5:31 | 14.4 | 38.881 | 87.987 | 14.4 | 60 | 7.76 | 1.8
2009-09-13 | 5:46 | 14.36 | 38.973 | 87.953 | 14.36 | 60 | 7.77 | 2
2009-09-13 | 6:01 | 14.31 | 39.029 | 88.062 | 14.31 | 60 | 7.77 | 2
2009-09-13 | 6:16 | 14.26 | 39.013 | 87.995 | 14.26 | 60.1 | 7.77 | 1.9
2009-09-13 | 6:31 | 14.21 | 39.089 | 87.995 | 14.21 | 60.2 | 7.76 | 1.7
2009-09-13 | 6:46 | 14.16 | 39.148 | 88.087 | 14.16 | 60.3 | 7.77 | 1.8
2009-09-13 | 7:01 | 14.11 | 39.176 | 88.113 | 14.11 | 60.3 | 7.77 | 1.8
2009-09-13 | 7:16 | 14.07 | 39.2 | 88.314 | 14.07 | 60.3 | 7.79 | 1.7
2009-09-13 | 7:31 | 14.02 | 39.206 | 88.474 | 14.02 | 60.3 | 7.78 | 1.8
2009-09-13 | 7:46 | 13.98 | 39.177 | 88.885 | 13.98 | 60.3 | 7.79 | 1.8
2009-09-13 | 8:01 | 13.95 | 39.196 | 89.313 | 13.95 | 60.4 | 7.81 | 1.7
2009-09-13 | 8:16 | 13.92 | 39.267 | 90.253 | 13.92 | 60.3 | 7.86 | 1.8
2009-09-13 | 8:31 | 13.9 | 39.207 | 91.109 | 13.9 | 60.3 | 7.9 | 1.9
2009-09-13 | 8:46 | 13.87 | 39.214 | 90.823 | 13.87 | 60.5 | 7.88 | 1.5
2009-09-13 | 9:01 | 13.84 | 39.295 | 90.79 | 13.84 | 60.5 | 7.9 | 1.7
2009-09-13 | 9:16 | 13.83 | 39.295 | 91.352 | 13.83 | 60.4 | 7.91 | 1.6
2009-09-13 | 9:31 | 13.84 | 39.251 | 91.923 | 13.84 | 60.4 | 7.97 | 1.7
2009-09-13 | 9:46 | 13.88 | 39.245 | 93.098 | 13.88 | 60.4 | 8.07 | 1.7
2009-09-13 | 10:00 | 13.93 | 39.243 | 93.584 | 13.93 | 60.4 | 8.14 | 1.8
2009-09-13 | 10:16 | 13.94 | 39.249 | 93.685 | 13.94 | 60.4 | 8.12 | 1.7
2009-09-13 | 10:31 | 13.97 | 39.248 | 94.239 | 13.97 | 60.5 | 8.15 | 1.7
2009-09-13 | 10:46 | 14 | 39.316 | 94.096 | 14 | 60.5 | 8.15 | 1.7
2009-09-13 | 11:01 | 14.03 | 39.316 | 94.063 | 14.03 | 60.5 | 8.18 | 1.5
2009-09-13 | 11:16 | 14.07 | 39.317 | 94.18 | 14.07 | 60.5 | 8.2 | 1.6
2009-09-13 | 11:31 | 14.12 | 39.328 | 94.466 | 14.12 | 60.4 | 8.25 | 1.8
2009-09-13 | 11:46 | 14.19 | 39.272 | 94.675 | 14.19 | 60.4 | 8.27 | 1.8
2009-09-13 | 12:01 | 14.27 | 39.261 | 94.894 | 14.27 | 60.4 | 8.31 | 1.5
2009-09-13 | 12:16 | 14.36 | 39.269 | 95.322 | 14.36 | 60.4 | 8.35 | 1.7
2009-09-13 | 12:31 | 14.44 | 39.26 | 95.557 | 14.44 | 60.5 | 8.4 | 1.7
2009-09-13 | 12:46 | 14.53 | 39.336 | 95.825 | 14.53 | 60.5 | 8.42 | 1.6
2009-09-13 | 13:00 | 14.56 | 39.32 | 95.473 | 14.56 | 60.5 | 8.42 | 1.6
2009-09-13 | 13:15 | 14.67 | 39.311 | 96.48 | 14.67 | 60.5 | 8.54 | 1.7
2009-09-13 | 13:30 | 14.65 | 39.319 | 95.674 | 14.65 | 60.5 | 8.46 | 1.7
2009-09-13 | 13:45 | 14.67 | 39.307 | 95.808 | 14.67 | 60.4 | 8.49 | 1.7
2009-09-13 | 14:00 | 14.82 | 39.266 | 96.664 | 14.82 | 60.4 | 8.57 | 1.5
2009-09-13 | 14:15 | 14.84 | 39.258 | 96.681 | 14.84 | 60.4 | 8.6 | 1.5
2009-09-13 | 14:30 | 14.87 | 39.249 | 96.119 | 14.87 | 60.5 | 8.54 | 1.6
2009-09-13 | 14:45 | 14.87 | 39.31 | 95.162 | 14.87 | 60.5 | 8.45 | 1.7
2009-09-13 | 15:00 | 14.84 | 39.308 | 94.986 | 14.84 | 60.4 | 8.49 | 1.7
2009-09-13 | 15:15 | 14.79 | 39.245 | 93.652 | 14.79 | 60.5 | 8.33 | 1.5
2009-09-13 | 15:30 | 14.71 | 39.294 | 92.099 | 14.71 | 60.4 | 8.21 | 1.6
2009-09-13 | 15:45 | 14.65 | 39.236 | 91.268 | 14.65 | 60.2 | 8.15 | 2.1
2009-09-13 | 16:00 | 14.6 | 39.155 | 90.773 | 14.6 | 60.2 | 8.12 | 1.6
2009-09-13 | 16:15 | 14.59 | 39.133 | 91.495 | 14.59 | 60 | 8.18 | 1.7
2009-09-13 | 16:30 | 14.61 | 39.01 | 92.091 | 14.61 | 60.2 | 8.26 | 1.7
2009-09-13 | 16:45 | 14.62 | 39.104 | 92.284 | 14.62 | 60.1 | 8.27 | 1.7
2009-09-13 | 17:00 | 14.6 | 39.091 | 91.486 | 14.6 | 60.2 | 8.16 | 2.3
2009-09-13 | 17:15 | 14.57 | 39.131 | 90.656 | 14.57 | 60.3 | 8.07 | 1.6
2009-09-13 | 17:30 | 14.55 | 39.182 | 90.244 | 14.55 | 60.2 | 8.03 | 1.5
2009-09-13 | 17:45 | 14.53 | 39.153 | 90.261 | 14.53 | 60.3 | 8.06 | 1.7
2009-09-13 | 18:00 | 14.51 | 39.173 | 90.261 | 14.51 | 60.2 | 8.05 | 1.7
2009-09-13 | 18:15 | 14.49 | 39.129 | 90.034 | 14.49 | 60.2 | 8.02 | 1.6
2009-09-13 | 18:30 | 14.48 | 39.139 | 89.674 | 14.48 | 60.2 | 8 | 1.6
2009-09-13 | 18:45 | 14.47 | 39.1 | 89.296 | 14.47 | 60.1 | 7.97 | 1.8
2009-09-13 | 19:00 | 14.47 | 39.089 | 88.885 | 14.47 | 60.1 | 7.93 | 1.7
2009-09-13 | 19:15 | 14.47 | 39.077 | 88.608 | 14.47 | 60.2 | 7.91 | 1.7
2009-09-13 | 19:30 | 14.46 | 39.1 | 88.39 | 14.46 | 60 | 7.89 | 1.6
2009-09-13 | 19:45 | 14.47 | 39.031 | 88.222 | 14.47 | 60.1 | 7.88 | 1.7
2009-09-13 | 20:00 | 14.47 | 39.037 | 88.071 | 14.47 | 60.1 | 7.85 | 1.7
2009-09-13 | 20:15 | 14.48 | 39.073 | 88.004 | 14.48 | 60.1 | 7.85 | 1.8
2009-09-13 | 20:30 | 14.48 | 39.08 | 87.936 | 14.48 | 60.1 | 7.87 | 1.7
2009-09-13 | 20:45 | 14.49 | 39.057 | 88.054 | 14.49 | 60 | 7.84 | 1.9
2009-09-13 | 21:00 | 14.49 | 38.987 | 88.037 | 14.49 | 60 | 7.83 | 1.7
2009-09-13 | 21:15 | 14.49 | 38.969 | 87.903 | 14.49 | 59.9 | 7.83 | 1.7
2009-09-13 | 21:30 | 14.5 | 38.959 | 88.02 | 14.5 | 59.9 | 7.82 | 1.7
2009-09-13 | 21:45 | 14.51 | 38.946 | 87.995 | 14.51 | 60 | 7.82 | 1.7
2009-09-13 | 22:00 | 14.52 | 38.98 | 88.087 | 14.52 | 59.8 | 7.84 | 1.8
2009-09-13 | 22:15 | 14.54 | 38.899 | 87.995 | 14.54 | 59.8 | 7.81 | 1.7
2009-09-13 | 22:30 | 14.56 | 38.886 | 88.079 | 14.56 | 59.9 | 7.8 | 1.7
2009-09-13 | 22:45 | 14.57 | 38.911 | 87.936 | 14.57 | 59.7 | 7.8 | 1.7
2009-09-13 | 23:00 | 14.58 | 38.828 | 88.155 | 14.58 | 59.7 | 7.8 | 1.7
2009-09-13 | 23:15 | 14.6 | 38.831 | 88.012 | 14.6 | 59.6 | 7.8 | 1.6
2009-09-13 | 23:30 | 14.62 | 38.75 | 88.046 | 14.62 | 59.6 | 7.8 | 1.7
2009-09-13 | 23:45 | 14.63 | 38.718 | 88.004 | 14.63 | 59.6 | 7.79 | 1.7
2009-09-14 | 0:00 | 14.64 | 38.738 | 87.945 | 14.64 | 59.6 | 7.81 | 1.7
2009-09-14 | 0:15 | 14.65 | 38.717 | 88.004 | 14.65 | 59.6 | 7.8 | 1.7
2009-09-14 | 0:30 | 14.65 | 38.712 | 88.054 | 14.65 | 59.5 | 7.8 | 1.7
2009-09-14 | 0:45 | 14.65 | 38.688 | 88.004 | 14.65 | 59.5 | 7.81 | 1.7
2009-09-14 | 1:01 | 14.65 | 38.68 | 88.054 | 14.65 | 59.5 | 7.82 | 1.8
2009-09-14 | 1:16 | 14.64 | 38.66 | 87.962 | 14.64 | 59.4 | 7.81 | 1.7
2009-09-14 | 1:31 | 14.64 | 38.618 | 88.046 | 14.64 | 59.4 | 7.81 | 1.8
2009-09-14 | 1:46 | 14.63 | 38.611 | 88.029 | 14.63 | 59.4 | 7.81 | 1.7
2009-09-14 | 2:01 | 14.62 | 38.595 | 88.054 | 14.62 | 59.4 | 7.81 | 1.7
2009-09-14 | 2:16 | 14.6 | 38.6 | 88.155 | 14.6 | 59.5 | 7.8 | 1.8
2009-09-14 | 2:31 | 14.59 | 38.651 | 88.054 | 14.59 | 59.5 | 7.81 | 1.6
2009-09-14 | 2:46 | 14.57 | 38.657 | 88.146 | 14.57 | 59.5 | 7.82 | 1.9
2009-09-14 | 3:01 | 14.56 | 38.657 | 88.054 | 14.56 | 59.5 | 7.81 | 1.7
2009-09-14 | 3:16 | 14.54 | 38.661 | 88.087 | 14.54 | 59.5 | 7.81 | 1.7
2009-09-14 | 3:31 | 14.52 | 38.674 | 88.146 | 14.52 | 59.5 | 7.83 | 1.7
2009-09-14 | 3:46 | 14.49 | 38.651 | 88.079 | 14.49 | 59.6 | 7.82 | 1.7
2009-09-14 | 4:01 | 14.47 | 38.71 | 88.171 | 14.47 | 59.6 | 7.8 | 1.8
2009-09-14 | 4:16 | 14.43 | 38.753 | 88.113 | 14.43 | 59.7 | 7.82 | 1.7
2009-09-14 | 4:31 | 14.4 | 38.778 | 88.138 | 14.4 | 59.7 | 7.81 | 1.8
2009-09-14 | 4:46 | 14.36 | 38.818 | 88.222 | 14.36 | 59.7 | 7.83 | 1.7
2009-09-14 | 5:01 | 14.32 | 38.821 | 88.171 | 14.32 | 59.7 | 7.81 | 1.7
2009-09-14 | 5:16 | 14.28 | 38.815 | 88.289 | 14.28 | 59.9 | 7.81 | 1.9
2009-09-14 | 5:31 | 14.23 | 38.949 | 88.264 | 14.23 | 59.9 | 7.83 | 3.1
2009-09-14 | 5:46 | 14.18 | 38.946 | 88.23 | 14.18 | 60 | 7.81 | 3.2
2009-09-14 | 6:01 | 14.13 | 38.97 | 88.23 | 14.13 | 60 | 7.83 | 1.8
2009-09-14 | 6:16 | 14.07 | 39.019 | 88.28 | 14.07 | 60.2 | 7.8 | 1.7
2009-09-14 | 6:31 | 14.01 | 39.102 | 88.356 | 14.01 | 60.2 | 7.82 | 1.9
2009-09-14 | 6:46 | 13.95 | 39.112 | 88.432 | 13.95 | 60.3 | 7.81 | 1.8
2009-09-14 | 7:01 | 13.89 | 39.173 | 88.608 | 13.89 | 60.2 | 7.84 | 1.8
2009-09-14 | 7:16 | 13.83 | 39.129 | 88.885 | 13.83 | 60.3 | 7.83 | 1.7
2009-09-14 | 7:31 | 13.76 | 39.164 | 89.103 | 13.76 | 60.3 | 7.84 | 1.8
2009-09-14 | 7:46 | 13.71 | 39.182 | 89.405 | 13.71 | 60.3 | 7.85 | 1.7
2009-09-14 | 8:01 | 13.65 | 39.188 | 89.766 | 13.65 | 60.3 | 7.86 | 1.7
2009-09-14 | 8:16 | 13.6 | 39.188 | 89.925 | 13.6 | 60.3 | 7.88 | 1.7
2009-09-14 | 8:31 | 13.55 | 39.208 | 90.135 | 13.55 | 60.3 | 7.89 | 1.7
2009-09-14 | 8:46 | 13.51 | 39.218 | 90.454 | 13.51 | 60.3 | 7.9 | 1.8
2009-09-14 | 9:01 | 13.47 | 39.219 | 90.605 | 13.47 | 60.3 | 7.91 | 1.7
2009-09-14 | 9:16 | 13.44 | 39.217 | 90.849 | 13.44 | 60.4 | 7.92 | 1.7
2009-09-14 | 9:31 | 13.42 | 39.242 | 91.209 | 13.42 | 60.3 | 7.94 | 1.6
2009-09-14 | 9:46 | 13.41 | 39.224 | 91.629 | 13.41 | 60.3 | 7.97 | 1.6
2009-09-14 | 10:00 | 13.42 | 39.212 | 91.856 | 13.42 | 60.3 | 7.99 | 1.7
2009-09-14 | 10:16 | 13.44 | 39.218 | 92.443 | 13.44 | 60.4 | 8.02 | 1.7
2009-09-14 | 10:31 | 13.47 | 39.252 | 93.551 | 13.47 | 60.4 | 8.11 | 1.6
2009-09-14 | 10:46 | 13.5 | 39.273 | 93.878 | 13.5 | 60.3 | 8.17 | 1.6
2009-09-14 | 11:01 | 13.55 | 39.224 | 94.264 | 13.55 | 60.4 | 8.19 | 1.6
2009-09-14 | 11:16 | 13.61 | 39.268 | 94.6 | 13.61 | 60.3 | 8.23 | 1.7
2009-09-14 | 11:31 | 13.68 | 39.208 | 94.986 | 13.68 | 60.4 | 8.26 | 1.7
2009-09-14 | 11:46 | 13.76 | 39.248 | 95.229 | 13.76 | 60.3 | 8.31 | 1.5
2009-09-14 | 12:01 | 13.83 | 39.213 | 95.565 | 13.83 | 60.4 | 8.34 | 1.7
2009-09-14 | 12:16 | 13.92 | 39.264 | 95.909 | 13.92 | 60.4 | 8.39 | 1.5
2009-09-14 | 12:31 | 14.02 | 39.256 | 96.144 | 14.02 | 60.3 | 8.46 | 1.6
2009-09-14 | 12:46 | 14.1 | 39.205 | 96.471 | 14.1 | 60.3 | 8.49 | 1.5
2009-09-14 | 13:00 | 14.19 | 39.199 | 96.673 | 14.19 | 60.3 | 8.53 | 1.5
2009-09-14 | 13:15 | 14.28 | 39.194 | 96.841 | 14.28 | 60.4 | 8.54 | 1.6
2009-09-14 | 13:30 | 14.34 | 39.248 | 96.866 | 14.34 | 60.4 | 8.55 | 1.5
2009-09-14 | 13:45 | 14.41 | 39.246 | 97.05 | 14.41 | 60.3 | 8.6 | 1.5
2009-09-14 | 14:00 | 14.44 | 39.19 | 96.723 | 14.44 | 60.3 | 8.58 | 1.5
2009-09-14 | 14:15 | 14.37 | 39.18 | 95.422 | 14.37 | 60.3 | 8.46 | 1.7
2009-09-14 | 14:30 | 14.37 | 39.214 | 95.506 | 14.37 | 60.3 | 8.46 | 1.5
2009-09-14 | 14:45 | 14.43 | 39.226 | 96.48 | 14.43 | 60.4 | 8.57 | 1.5
2009-09-14 | 15:00 | 14.44 | 39.234 | 96.228 | 14.44 | 60.3 | 8.5 | 1.5
2009-09-14 | 15:15 | 14.41 | 39.204 | 95.28 | 14.41 | 60.3 | 8.44 | 1.5
2009-09-14 | 15:30 | 14.36 | 39.212 | 94.575 | 14.36 | 60.3 | 8.36 | 1.5
2009-09-14 | 15:45 | 14.33 | 39.189 | 94.113 | 14.33 | 60.3 | 8.31 | 1.6
2009-09-14 | 16:00 | 14.42 | 39.163 | 95.624 | 14.42 | 60.3 | 8.53 | 1.6
2009-09-14 | 16:15 | 14.45 | 39.163 | 95.322 | 14.45 | 60.3 | 8.43 | 1.5
2009-09-14 | 16:30 | 14.5 | 39.196 | 95.876 | 14.5 | 60.2 | 8.49 | 1.6
2009-09-14 | 16:45 | 14.56 | 39.15 | 96.194 | 14.56 | 60.2 | 8.53 | 1.6
2009-09-14 | 17:00 | 14.58 | 39.149 | 95.8 | 14.58 | 60.3 | 8.45 | 1.6
2009-09-14 | 17:15 | 14.56 | 39.191 | 94.936 | 14.56 | 60.3 | 8.36 | 1.6
2009-09-14 | 17:30 | 14.52 | 39.182 | 94.415 | 14.52 | 60.2 | 8.36 | 1.5
2009-09-14 | 17:45 | 14.46 | 39.131 | 93.517 | 14.46 | 60.3 | 8.25 | 1.6
2009-09-14 | 18:00 | 14.41 | 39.18 | 92.829 | 14.41 | 60.3 | 8.18 | 1.5
2009-09-14 | 18:15 | 14.37 | 39.179 | 92.141 | 14.37 | 60.3 | 8.15 | 1.5
2009-09-14 | 18:30 | 14.34 | 39.164 | 91.57 | 14.34 | 60.2 | 8.12 | 1.6
2009-09-14 | 18:45 | 14.32 | 39.109 | 90.916 | 14.32 | 60.2 | 8.05 | 1.7
2009-09-14 | 19:00 | 14.29 | 39.107 | 90.211 | 14.29 | 60.2 | 8.01 | 1.5
2009-09-14 | 19:15 | 14.25 | 39.118 | 89.858 | 14.25 | 60.1 | 7.98 | 1.6
2009-09-14 | 19:30 | 14.23 | 39.093 | 89.472 | 14.23 | 60.1 | 7.94 | 1.7
2009-09-14 | 19:45 | 14.2 | 39.083 | 89.204 | 14.2 | 60.1 | 7.92 | 1.7
2009-09-14 | 20:00 | 14.18 | 39.071 | 89.111 | 14.18 | 60.1 | 7.91 | 1.7
2009-09-14 | 20:15 | 14.17 | 39.044 | 88.935 | 14.17 | 60 | 7.89 | 1.7
2009-09-14 | 20:30 | 14.15 | 39.023 | 88.834 | 14.15 | 60.1 | 7.88 | 2
2009-09-14 | 20:45 | 14.14 | 39.059 | 88.902 | 14.14 | 60 | 7.87 | 1.7
2009-09-14 | 21:00 | 14.13 | 39.027 | 88.918 | 14.13 | 60 | 7.87 | 1.7
2009-09-14 | 21:15 | 14.12 | 38.991 | 88.943 | 14.12 | 60 | 7.86 | 1.8
2009-09-14 | 21:30 | 14.11 | 38.969 | 88.927 | 14.11 | 59.9 | 7.85 | 1.5
2009-09-14 | 21:45 | 14.11 | 38.944 | 88.969 | 14.11 | 59.8 | 7.87 | 1.7
2009-09-14 | 22:00 | 14.1 | 38.858 | 89.002 | 14.1 | 59.8 | 7.84 | 1.7
2009-09-14 | 22:15 | 14.09 | 38.88 | 88.994 | 14.09 | 59.7 | 7.86 | 1.7
2009-09-14 | 22:30 | 14.08 | 38.805 | 89.086 | 14.08 | 59.7 | 7.83 | 1.7
2009-09-14 | 22:45 | 14.07 | 38.776 | 88.885 | 14.07 | 59.7 | 7.83 | 1.6
2009-09-14 | 23:00 | 14.06 | 38.797 | 89.019 | 14.06 | 59.6 | 7.85 | 1.7
2009-09-14 | 23:15 | 14.05 | 38.716 | 88.977 | 14.05 | 59.5 | 7.83 | 1.7
2009-09-14 | 23:30 | 14.03 | 38.697 | 89.036 | 14.03 | 59.5 | 7.82 | 1.7
2009-09-14 | 23:45 | 14.02 | 38.683 | 89.095 | 14.02 | 59.5 | 7.82 | 1.7
2009-09-15 | 0:00 | 14 | 38.704 | 89.027 | 14 | 59.4 | 7.84 | 1.7
2009-09-15 | 0:15 | 13.99 | 38.634 | 89.027 | 13.99 | 59.4 | 7.81 | 1.9
2009-09-15 | 0:30 | 13.97 | 38.617 | 89.019 | 13.97 | 59.4 | 7.81 | 1.6
2009-09-15 | 0:45 | 13.95 | 38.603 | 89.053 | 13.95 | 59.4 | 7.8 | 1.7
2009-09-15 | 1:01 | 13.94 | 38.592 | 89.095 | 13.94 | 59.4 | 7.8 | 1.7
2009-09-15 | 1:16 | 13.92 | 38.58 | 89.053 | 13.92 | 59.3 | 7.8 | 1.7
2009-09-15 | 1:31 | 13.91 | 38.563 | 89.061 | 13.91 | 59.3 | 7.79 | 1.7
2009-09-15 | 1:46 | 13.89 | 38.555 | 89.061 | 13.89 | 59.3 | 7.79 | 1.7
2009-09-15 | 2:01 | 13.87 | 38.55 | 89.095 | 13.87 | 59.3 | 7.79 | 1.8
2009-09-15 | 2:16 | 13.85 | 38.552 | 89.103 | 13.85 | 59.3 | 7.79 | 1.7
2009-09-15 | 2:31 | 13.83 | 38.545 | 89.162 | 13.83 | 59.3 | 7.79 | 1.8
2009-09-15 | 2:46 | 13.8 | 38.546 | 89.069 | 13.8 | 59.3 | 7.79 | 1.9
2009-09-15 | 3:01 | 13.78 | 38.554 | 89.145 | 13.78 | 59.3 | 7.79 | 1.7
2009-09-15 | 3:16 | 13.75 | 38.573 | 89.229 | 13.75 | 59.3 | 7.79 | 1.7
2009-09-15 | 3:31 | 13.73 | 38.575 | 89.078 | 13.73 | 59.4 | 7.79 | 1.7
2009-09-15 | 3:46 | 13.7 | 38.599 | 89.145 | 13.7 | 59.4 | 7.78 | 1.8
2009-09-15 | 4:01 | 13.67 | 38.607 | 89.128 | 13.67 | 59.4 | 7.79 | 1.8
2009-09-15 | 4:16 | 13.63 | 38.622 | 89.086 | 13.63 | 59.5 | 7.79 | 1.7
2009-09-15 | 4:31 | 13.59 | 38.684 | 89.111 | 13.59 | 59.5 | 7.79 | 1.8
2009-09-15 | 4:46 | 13.55 | 38.665 | 89.153 | 13.55 | 59.5 | 7.78 | 1.7
2009-09-15 | 5:01 | 13.51 | 38.686 | 89.12 | 13.51 | 59.6 | 7.79 | 1.6
2009-09-15 | 5:16 | 13.46 | 38.709 | 89.078 | 13.46 | 59.6 | 7.78 | 1.7
2009-09-15 | 5:31 | 13.4 | 38.745 | 89.195 | 13.4 | 59.6 | 7.78 | 1.8
2009-09-15 | 5:46 | 13.35 | 38.766 | 89.22 | 13.35 | 59.7 | 7.78 | 1.9
2009-09-15 | 6:01 | 13.28 | 38.788 | 89.271 | 13.28 | 59.7 | 7.78 | 1.8
2009-09-15 | 6:16 | 13.22 | 38.835 | 89.254 | 13.22 | 59.8 | 7.79 | 1.7
2009-09-15 | 6:31 | 13.16 | 38.851 | 89.212 | 13.16 | 59.8 | 7.78 | 1.8
2009-09-15 | 6:46 | 13.09 | 38.875 | 89.338 | 13.09 | 59.9 | 7.78 | 1.8
2009-09-15 | 7:01 | 13.04 | 38.903 | 89.648 | 13.04 | 59.9 | 7.79 | 2
2009-09-15 | 7:16 | 12.97 | 38.921 | 89.993 | 12.97 | 59.9 | 7.81 | 2
2009-09-15 | 7:31 | 12.92 | 38.942 | 90.169 | 12.92 | 59.9 | 7.81 | 1.8
2009-09-15 | 7:46 | 12.86 | 38.959 | 90.244 | 12.86 | 60 | 7.82 | 1.7
2009-09-15 | 8:01 | 12.79 | 38.984 | 90.815 | 12.79 | 60 | 7.84 | 1.7
2009-09-15 | 8:16 | 12.74 | 38.999 | 91.436 | 12.74 | 60.1 | 7.87 | 1.7
2009-09-15 | 8:31 | 12.7 | 39.048 | 91.696 | 12.7 | 60 | 7.89 | 1.5
2009-09-15 | 8:46 | 12.65 | 39.024 | 91.713 | 12.65 | 60.1 | 7.89 | 1.7
2009-09-15 | 9:01 | 12.61 | 39.074 | 91.898 | 12.61 | 60.1 | 7.91 | 1.7
2009-09-15 | 9:16 | 12.59 | 39.088 | 92.015 | 12.59 | 60.1 | 7.93 | 1.7
2009-09-15 | 9:31 | 12.57 | 39.047 | 92.317 | 12.57 | 60.1 | 7.94 | 1.6
2009-09-15 | 9:46 | 12.59 | 39.055 | 93.349 | 12.59 | 60.1 | 8 | 1.7
2009-09-15 | 10:00 | 12.61 | 39.061 | 94.147 | 12.61 | 60.1 | 8.07 | 1.7
2009-09-15 | 10:16 | 12.67 | 39.063 | 94.936 | 12.67 | 60.1 | 8.17 | 1.5
2009-09-15 | 10:31 | 12.71 | 39.057 | 95.439 | 12.71 | 60.1 | 8.19 | 1.6
2009-09-15 | 10:46 | 12.75 | 39.054 | 95.758 | 12.75 | 60.1 | 8.23 | 1.6
2009-09-15 | 11:01 | 12.82 | 39.049 | 96.111 | 12.82 | 60.1 | 8.32 | 1.7
2009-09-15 | 11:16 | 12.91 | 39.053 | 96.581 | 12.91 | 60.2 | 8.37 | 1.6
2009-09-15 | 11:31 | 12.99 | 39.102 | 97.025 | 12.99 | 60.1 | 8.41 | 1.6
2009-09-15 | 11:46 | 13.03 | 39.063 | 96.664 | 13.03 | 60.1 | 8.34 | 1.7
2009-09-15 | 12:01 | 13.08 | 39.089 | 96.79 | 13.08 | 60.1 | 8.37 | 1.5
2009-09-15 | 12:16 | 13.15 | 39.077 | 96.656 | 13.15 | 60.1 | 8.37 | 1.6
2009-09-15 | 12:31 | 13.23 | 39.085 | 96.824 | 13.23 | 60.2 | 8.38 | 1.7
2009-09-15 | 12:46 | 13.32 | 39.102 | 97.034 | 13.32 | 60.1 | 8.44 | 1.6
2009-09-15 | 13:00 | 13.4 | 39.092 | 97.243 | 13.4 | 60.2 | 8.47 | 1.6
2009-09-15 | 13:15 | 13.49 | 39.137 | 97.336 | 13.49 | 60.2 | 8.5 | 1.5
2009-09-15 | 13:30 | 13.58 | 39.098 | 97.311 | 13.58 | 60.2 | 8.5 | 1.5
2009-09-15 | 13:45 | 13.67 | 39.099 | 97.453 | 13.67 | 60.2 | 8.51 | 1.5
2009-09-15 | 14:00 | 13.75 | 39.145 | 97.462 | 13.75 | 60.2 | 8.52 | 1.5
2009-09-15 | 14:15 | 13.82 | 39.102 | 97.437 | 13.82 | 60.2 | 8.51 | 1.5
2009-09-15 | 14:30 | 13.89 | 39.106 | 97.453 | 13.89 | 60.1 | 8.49 | 1.5
2009-09-15 | 14:45 | 13.94 | 39.081 | 97.277 | 13.94 | 60.2 | 8.47 | 1.6
2009-09-15 | 15:00 | 13.99 | 39.099 | 97.294 | 13.99 | 60.1 | 8.47 | 1.6
2009-09-15 | 15:15 | 14.02 | 39.039 | 97.118 | 14.02 | 60.3 | 8.42 | 1.7
2009-09-15 | 15:30 | 14.05 | 39.213 | 97.067 | 14.05 | 60.3 | 8.45 | 1.5
2009-09-15 | 15:45 | 14.07 | 39.174 | 96.815 | 14.07 | 60.2 | 8.41 | 1.8
2009-09-15 | 16:00 | 14.1 | 39.116 | 96.799 | 14.1 | 60.2 | 8.45 | 1.6
2009-09-15 | 16:15 | 14.12 | 39.109 | 96.463 | 14.12 | 60.2 | 8.43 | 1.5
2009-09-15 | 16:30 | 14.13 | 39.105 | 96.27 | 14.13 | 60.2 | 8.41 | 1.5
2009-09-15 | 16:45 | 14.13 | 39.132 | 96.06 | 14.13 | 60.2 | 8.41 | 1.5
2009-09-15 | 17:00 | 14.12 | 39.141 | 95.691 | 14.12 | 60.1 | 8.4 | 1.5
2009-09-15 | 17:15 | 14.1 | 39.09 | 95.036 | 14.1 | 60.2 | 8.31 | 1.6
2009-09-15 | 17:30 | 14.06 | 39.129 | 94.684 | 14.06 | 60.2 | 8.28 | 1.5
2009-09-15 | 17:45 | 14.02 | 39.124 | 93.979 | 14.02 | 60.2 | 8.23 | 1.5
2009-09-15 | 18:00 | 13.99 | 39.122 | 93.475 | 13.99 | 60.2 | 8.19 | 1.5
2009-09-15 | 18:15 | 13.95 | 39.104 | 92.678 | 13.95 | 60.2 | 8.14 | 1.5
2009-09-15 | 18:30 | 13.91 | 39.11 | 91.872 | 13.91 | 60.1 | 8.12 | 1.5
2009-09-15 | 18:45 | 13.87 | 39.059 | 91.209 | 13.87 | 60.2 | 8.04 | 1.6
2009-09-15 | 19:00 | 13.85 | 39.114 | 90.563 | 13.85 | 60.2 | 8.01 | 1.7
2009-09-15 | 19:15 | 13.83 | 39.119 | 90.16 | 13.83 | 60.2 | 7.98 | 1.6
2009-09-15 | 19:30 | 13.81 | 39.118 | 89.724 | 13.81 | 60.1 | 7.97 | 3.8
2009-09-15 | 19:45 | 13.8 | 39.092 | 89.472 | 13.8 | 60.1 | 7.94 | 1.7
2009-09-15 | 20:00 | 13.79 | 39.041 | 89.279 | 13.79 | 60 | 7.92 | 1.6
2009-09-15 | 20:15 | 13.79 | 39.03 | 89.17 | 13.79 | 60 | 7.9 | 1.5
2009-09-15 | 20:30 | 13.78 | 39.011 | 89.12 | 13.78 | 60 | 7.89 | 1.7
2009-09-15 | 20:45 | 13.78 | 38.995 | 89.044 | 13.78 | 60 | 7.88 | 1.7
2009-09-15 | 21:00 | 13.78 | 39.03 | 89.137 | 13.78 | 59.9 | 7.89 | 1.7
2009-09-15 | 21:15 | 13.78 | 38.958 | 89.078 | 13.78 | 59.9 | 7.86 | 1.6
2009-09-15 | 21:30 | 13.78 | 38.939 | 89.061 | 13.78 | 59.9 | 7.86 | 1.6
2009-09-15 | 21:45 | 13.78 | 38.912 | 89.078 | 13.78 | 59.8 | 7.85 | 1.6
2009-09-15 | 22:00 | 13.78 | 38.895 | 89.011 | 13.78 | 59.8 | 7.85 | 1.6
2009-09-15 | 22:15 | 13.79 | 38.868 | 89.162 | 13.79 | 59.8 | 7.84 | 1.6
2009-09-15 | 22:30 | 13.79 | 38.874 | 89.111 | 13.79 | 59.8 | 7.83 | 1.8
2009-09-15 | 22:45 | 13.79 | 38.879 | 89.111 | 13.79 | 59.7 | 7.85 | 1.7
2009-09-15 | 23:00 | 13.8 | 38.811 | 88.994 | 13.8 | 59.7 | 7.83 | 1.7
2009-09-15 | 23:15 | 13.8 | 38.788 | 89.086 | 13.8 | 59.6 | 7.82 | 1.6
2009-09-15 | 23:30 | 13.8 | 38.766 | 89.019 | 13.8 | 59.6 | 7.82 | 1.7
2009-09-15 | 23:45 | 13.8 | 38.737 | 88.985 | 13.8 | 59.6 | 7.82 | 1.7
2009-09-16 | 0:00 | 13.81 | 38.713 | 89.053 | 13.81 | 59.6 | 7.81 | 1.8
2009-09-16 | 0:15 | 13.81 | 38.731 | 89.095 | 13.81 | 59.5 | 7.81 | 1.7
2009-09-16 | 0:30 | 13.81 | 38.679 | 89.078 | 13.81 | 59.6 | 7.8 | 1.7
2009-09-16 | 0:45 | 13.81 | 38.708 | 89.019 | 13.81 | 59.5 | 7.82 | 1.7
2009-09-16 | 1:01 | 13.8 | 38.695 | 89.019 | 13.8 | 59.5 | 7.81 | 1.7
2009-09-16 | 1:16 | 13.8 | 38.689 | 89.019 | 13.8 | 59.4 | 7.81 | 1.7
2009-09-16 | 1:31 | 13.79 | 38.623 | 89.078 | 13.79 | 59.5 | 7.8 | 1.7
2009-09-16 | 1:46 | 13.79 | 38.664 | 89.002 | 13.79 | 59.4 | 7.82 | 1.8
2009-09-16 | 2:01 | 13.78 | 38.609 | 89.019 | 13.78 | 59.4 | 7.8 | 1.8
2009-09-16 | 2:16 | 13.77 | 38.603 | 88.969 | 13.77 | 59.4 | 7.8 | 1.7
2009-09-16 | 2:31 | 13.75 | 38.597 | 89.053 | 13.75 | 59.5 | 7.79 | 1.8
2009-09-16 | 2:46 | 13.73 | 38.643 | 88.952 | 13.73 | 59.5 | 7.79 | 1.9
2009-09-16 | 3:01 | 13.71 | 38.656 | 88.96 | 13.71 | 59.4 | 7.81 | 1.7
2009-09-16 | 3:16 | 13.69 | 38.624 | 88.96 | 13.69 | 59.5 | 7.78 | 1.7
2009-09-16 | 3:31 | 13.67 | 38.674 | 88.969 | 13.67 | 59.4 | 7.79 | 1.7
2009-09-16 | 3:46 | 13.64 | 38.639 | 88.927 | 13.64 | 59.5 | 7.78 | 1.6
2009-09-16 | 4:01 | 13.62 | 38.67 | 88.868 | 13.62 | 59.5 | 7.78 | 1.7
2009-09-16 | 4:16 | 13.59 | 38.682 | 88.851 | 13.59 | 59.6 | 7.79 | 1.8
2009-09-16 | 4:31 | 13.56 | 38.708 | 88.952 | 13.56 | 59.6 | 7.79 | 1.8
2009-09-16 | 4:46 | 13.53 | 38.724 | 88.885 | 13.53 | 59.6 | 7.79 | 1.7
2009-09-16 | 5:01 | 13.5 | 38.752 | 88.818 | 13.5 | 59.6 | 7.78 | 1.7
2009-09-16 | 5:16 | 13.46 | 38.763 | 88.943 | 13.46 | 59.8 | 7.79 | 2
2009-09-16 | 5:31 | 13.42 | 38.839 | 88.927 | 13.42 | 59.7 | 7.79 | 1.8
2009-09-16 | 5:46 | 13.38 | 38.827 | 88.96 | 13.38 | 59.8 | 7.79 | 1.8
2009-09-16 | 6:01 | 13.33 | 38.853 | 88.91 | 13.33 | 59.8 | 7.79 | 1.8
2009-09-16 | 6:16 | 13.28 | 38.879 | 88.96 | 13.28 | 59.9 | 7.79 | 1.7
2009-09-16 | 6:31 | 13.23 | 38.961 | 89.011 | 13.23 | 59.9 | 7.81 | 1.7
2009-09-16 | 6:46 | 13.18 | 38.943 | 89.002 | 13.18 | 60 | 7.79 | 1.8
2009-09-16 | 7:01 | 13.13 | 38.972 | 89.271 | 13.13 | 60 | 7.79 | 1.7
2009-09-16 | 7:16 | 13.08 | 38.982 | 89.405 | 13.08 | 60.1 | 7.79 | 1.7
2009-09-16 | 7:31 | 13.03 | 39.061 | 89.808 | 13.03 | 60.1 | 7.81 | 1.8
2009-09-16 | 7:46 | 12.99 | 39.068 | 90.303 | 12.99 | 60.1 | 7.83 | 1.6
2009-09-16 | 8:01 | 12.96 | 39.091 | 90.857 | 12.96 | 60.1 | 7.88 | 1.8
2009-09-16 | 8:16 | 12.92 | 39.066 | 90.991 | 12.92 | 60.1 | 7.86 | 1.5
2009-09-16 | 8:31 | 12.88 | 39.088 | 90.907 | 12.88 | 60.2 | 7.87 | 1.7
2009-09-16 | 8:46 | 12.85 | 39.105 | 91.109 | 12.85 | 60.2 | 7.87 | 1.7
2009-09-16 | 9:01 | 12.82 | 39.159 | 91.352 | 12.82 | 60.2 | 7.88 | 1.5
2009-09-16 | 9:16 | 12.8 | 39.124 | 91.411 | 12.8 | 60.2 | 7.9 | 1.6
2009-09-16 | 9:31 | 12.8 | 39.1 | 91.763 | 12.8 | 60.2 | 7.92 | 1.6
2009-09-16 | 9:46 | 12.82 | 39.113 | 92.166 | 12.82 | 60.2 | 7.94 | 1.7
2009-09-16 | 10:00 | 12.84 | 39.116 | 92.871 | 12.84 | 60.2 | 7.97 | 1.5
2009-09-16 | 10:16 | 12.87 | 39.123 | 93.089 | 12.87 | 60.2 | 7.95 | 1.6
2009-09-16 | 10:31 | 12.92 | 39.131 | 94.038 | 12.92 | 60.3 | 8.05 | 1.6
2009-09-16 | 10:46 | 12.97 | 39.182 | 94.331 | 12.97 | 60.3 | 8.1 | 1.5
2009-09-16 | 11:01 | 13.03 | 39.191 | 94.776 | 13.03 | 60.3 | 8.13 | 1.5
2009-09-16 | 11:16 | 13.11 | 39.185 | 95.078 | 13.11 | 60.3 | 8.19 | 1.5
2009-09-16 | 11:31 | 13.2 | 39.187 | 95.448 | 13.2 | 60.2 | 8.21 | 1.6
2009-09-16 | 11:46 | 13.29 | 39.154 | 95.741 | 13.29 | 60.2 | 8.22 | 1.6
2009-09-16 | 12:01 | 13.39 | 39.159 | 96.043 | 13.39 | 60.3 | 8.26 | 1.5
2009-09-16 | 12:16 | 13.49 | 39.168 | 96.379 | 13.49 | 60.3 | 8.31 | 1.5
2009-09-16 | 12:31 | 13.6 | 39.177 | 96.715 | 13.6 | 60.3 | 8.36 | 1.5
2009-09-16 | 12:46 | 13.7 | 39.221 | 96.967 | 13.7 | 60.3 | 8.41 | 1.7
2009-09-16 | 13:00 | 13.79 | 39.177 | 97.143 | 13.79 | 60.3 | 8.46 | 1.7
2009-09-16 | 13:15 | 13.88 | 39.182 | 97.26 | 13.88 | 60.3 | 8.49 | 1.5
2009-09-16 | 13:30 | 13.97 | 39.188 | 97.428 | 13.97 | 60.3 | 8.49 | 1.5
2009-09-16 | 13:45 | 14.04 | 39.182 | 97.336 | 14.04 | 60.3 | 8.48 | 1.6
2009-09-16 | 14:00 | 14.09 | 39.219 | 97.462 | 14.09 | 60.3 | 8.49 | 1.5
2009-09-16 | 14:15 | 14.16 | 39.181 | 97.395 | 14.16 | 60.3 | 8.5 | 1.5
2009-09-16 | 14:30 | 14.2 | 39.181 | 97.395 | 14.2 | 60.3 | 8.5 | 1.6
2009-09-16 | 14:45 | 14.25 | 39.223 | 97.378 | 14.25 | 60.3 | 8.5 | 1.5
2009-09-16 | 15:00 | 14.3 | 39.217 | 97.235 | 14.3 | 60.3 | 8.5 | 1.5
2009-09-16 | 15:15 | 14.32 | 39.193 | 97.227 | 14.32 | 60.3 | 8.48 | 1.7
2009-09-16 | 15:30 | 14.37 | 39.176 | 97.193 | 14.37 | 60.3 | 8.47 | 1.5
2009-09-16 | 15:45 | 14.4 | 39.182 | 97.025 | 14.4 | 60.3 | 8.47 | 1.7
2009-09-16 | 16:00 | 14.42 | 39.208 | 96.631 | 14.42 | 60.4 | 8.45 | 1.8
2009-09-16 | 16:15 | 14.43 | 39.237 | 96.547 | 14.43 | 60.4 | 8.45 | 1.6
2009-09-16 | 16:30 | 14.41 | 39.235 | 96.186 | 14.41 | 60.4 | 8.45 | 1.6
2009-09-16 | 16:45 | 14.42 | 39.234 | 96.245 | 14.42 | 60.4 | 8.5 | 2.1
2009-09-16 | 17:00 | 14.39 | 39.241 | 95.196 | 14.39 | 60.3 | 8.41 | 1.6
2009-09-16 | 17:15 | 14.35 | 39.175 | 94.331 | 14.35 | 60.3 | 8.29 | 1.7
2009-09-16 | 17:30 | 14.29 | 39.169 | 93.249 | 14.29 | 60.3 | 8.22 | 1.8
2009-09-16 | 17:45 | 14.25 | 39.163 | 92.871 | 14.25 | 60.3 | 8.21 | 1.6
2009-09-16 | 18:00 | 14.23 | 39.199 | 92.124 | 14.23 | 60.3 | 8.15 | 1.7
2009-09-16 | 18:15 | 14.22 | 39.195 | 91.47 | 14.22 | 60.4 | 8.1 | 1.7
2009-09-16 | 18:30 | 14.2 | 39.241 | 90.874 | 14.2 | 60.3 | 8.06 | 1.6
2009-09-16 | 18:45 | 14.19 | 39.21 | 90.303 | 14.19 | 60.3 | 8.01 | 1.7
2009-09-16 | 19:00 | 14.18 | 39.176 | 90.026 | 14.18 | 60.3 | 7.98 | 1.7
2009-09-16 | 19:15 | 14.16 | 39.181 | 89.682 | 14.16 | 60.3 | 7.95 | 1.5
2009-09-16 | 19:30 | 14.14 | 39.199 | 89.397 | 14.14 | 60.3 | 7.92 | 1.9
2009-09-16 | 19:45 | 14.13 | 39.222 | 89.229 | 14.13 | 60.3 | 7.92 | 1.6
2009-09-16 | 20:00 | 14.13 | 39.195 | 89.137 | 14.13 | 60.2 | 7.9 | 1.7
2009-09-16 | 20:15 | 14.12 | 39.156 | 89.027 | 14.12 | 60.2 | 7.88 | 1.7
2009-09-16 | 20:30 | 14.1 | 39.137 | 89.078 | 14.1 | 60.3 | 7.87 | 1.7
2009-09-16 | 20:45 | 14.09 | 39.184 | 88.868 | 14.09 | 60.3 | 7.87 | 1.7
2009-09-16 | 21:00 | 14.08 | 39.18 | 88.868 | 14.08 | 60.2 | 7.86 | 1.6
2009-09-16 | 21:15 | 14.07 | 39.159 | 88.935 | 14.07 | 60.2 | 7.85 | 1.7
2009-09-16 | 21:30 | 14.07 | 39.14 | 88.902 | 14.07 | 60.1 | 7.88 | 1.7
2009-09-16 | 21:45 | 14.07 | 39.074 | 88.943 | 14.07 | 60.1 | 7.84 | 1.7
2009-09-16 | 22:00 | 14.07 | 39.061 | 88.918 | 14.07 | 60 | 7.84 | 1.8
2009-09-16 | 22:15 | 14.08 | 39.032 | 88.994 | 14.08 | 60.1 | 7.83 | 1.6
2009-09-16 | 22:30 | 14.08 | 39.053 | 89.044 | 14.08 | 60 | 7.83 | 1.8
2009-09-16 | 22:45 | 14.08 | 38.998 | 89.044 | 14.08 | 60 | 7.84 | 1.8
2009-09-16 | 23:00 | 14.08 | 39.019 | 89.095 | 14.08 | 60 | 7.84 | 1.8
2009-09-16 | 23:15 | 14.09 | 39 | 89.078 | 14.09 | 59.9 | 7.84 | 1.8
2009-09-16 | 23:30 | 14.1 | 38.938 | 88.977 | 14.1 | 59.9 | 7.83 | 1.7
2009-09-16 | 23:45 | 14.11 | 38.915 | 88.994 | 14.11 | 59.9 | 7.83 | 1.7
2009-09-17 | 0:00 | 14.12 | 38.931 | 89.095 | 14.12 | 59.8 | 7.84 | 2.3
2009-09-17 | 0:15 | 14.12 | 38.864 | 88.985 | 14.12 | 59.8 | 7.83 | 1.7
2009-09-17 | 0:30 | 14.12 | 38.846 | 89.027 | 14.12 | 59.7 | 7.83 | 1.8
2009-09-17 | 0:45 | 14.13 | 38.834 | 89.069 | 14.13 | 59.7 | 7.82 | 2.2
2009-09-17 | 1:01 | 14.13 | 38.806 | 89.12 | 14.13 | 59.8 | 7.82 | 1.9
2009-09-17 | 1:16 | 14.13 | 38.844 | 89.019 | 14.13 | 59.7 | 7.82 | 1.7
2009-09-17 | 1:31 | 14.12 | 38.811 | 89.061 | 14.12 | 59.7 | 7.81 | 1.8
2009-09-17 | 1:46 | 14.11 | 38.825 | 88.985 | 14.11 | 59.7 | 7.82 | 1.8
2009-09-17 | 2:01 | 14.1 | 38.805 | 89.027 | 14.1 | 59.6 | 7.83 | 1.7
2009-09-17 | 2:16 | 14.09 | 38.761 | 89.153 | 14.09 | 59.7 | 7.81 | 1.9
2009-09-17 | 2:31 | 14.08 | 38.782 | 89.069 | 14.08 | 59.6 | 7.82 | 1.8
2009-09-17 | 2:46 | 14.06 | 38.764 | 89.086 | 14.06 | 59.7 | 7.81 | 1.8
2009-09-17 | 3:01 | 14.04 | 38.779 | 88.985 | 14.04 | 59.7 | 7.81 | 1.7
2009-09-17 | 3:16 | 14.03 | 38.783 | 89.036 | 14.03 | 59.7 | 7.8 | 1.7
2009-09-17 | 3:31 | 14.02 | 38.785 | 89.128 | 14.02 | 59.7 | 7.81 | 2
2009-09-17 | 3:46 | 14.01 | 38.788 | 89.019 | 14.01 | 59.6 | 7.83 | 1.7
2009-09-17 | 4:01 | 13.98 | 38.74 | 89.111 | 13.98 | 59.7 | 7.81 | 1.8
2009-09-17 | 4:16 | 13.95 | 38.785 | 89.095 | 13.95 | 59.7 | 7.8 | 1.8
2009-09-17 | 4:31 | 13.93 | 38.779 | 89.103 | 13.93 | 59.7 | 7.81 | 1.8
2009-09-17 | 4:46 | 13.91 | 38.791 | 89.095 | 13.91 | 59.8 | 7.79 | 1.7
2009-09-17 | 5:01 | 13.9 | 38.864 | 89.187 | 13.9 | 59.7 | 7.8 | 1.7
2009-09-17 | 5:16 | 13.87 | 38.832 | 89.128 | 13.87 | 59.8 | 7.79 | 1.9
2009-09-17 | 5:31 | 13.85 | 38.86 | 89.153 | 13.85 | 59.9 | 7.8 | 1.8
2009-09-17 | 5:46 | 13.82 | 38.933 | 89.178 | 13.82 | 59.9 | 7.79 | 1.8
2009-09-17 | 6:01 | 13.79 | 38.96 | 89.288 | 13.79 | 59.9 | 7.8 | 1.8
2009-09-17 | 6:16 | 13.76 | 38.951 | 89.212 | 13.76 | 60.1 | 7.79 | 1.8
2009-09-17 | 6:31 | 13.72 | 39.034 | 89.262 | 13.72 | 60.1 | 7.8 | 1.8
2009-09-17 | 6:46 | 13.68 | 39.069 | 89.405 | 13.68 | 60.1 | 7.81 | 1.8
2009-09-17 | 7:01 | 13.64 | 39.056 | 89.363 | 13.64 | 60.1 | 7.81 | 2.2
2009-09-17 | 7:16 | 13.6 | 39.096 | 89.64 | 13.6 | 60.2 | 7.81 | 1.8
2009-09-17 | 7:31 | 13.56 | 39.115 | 89.909 | 13.56 | 60.3 | 7.83 | 1.9
2009-09-17 | 7:46 | 13.53 | 39.164 | 90.513 | 13.53 | 60.3 | 7.85 | 1.7
2009-09-17 | 8:01 | 13.49 | 39.171 | 91.176 | 13.49 | 60.3 | 7.88 | 1.7
2009-09-17 | 8:16 | 13.44 | 39.189 | 91.545 | 13.44 | 60.3 | 7.9 | 1.7
2009-09-17 | 8:31 | 13.4 | 39.195 | 92.275 | 13.4 | 60.4 | 7.94 | 1.7
2009-09-17 | 8:46 | 13.37 | 39.243 | 92.712 | 13.37 | 60.4 | 7.96 | 1.7
2009-09-17 | 9:01 | 13.32 | 39.24 | 92.619 | 13.32 | 60.4 | 7.97 | 1.7
2009-09-17 | 9:16 | 13.28 | 39.262 | 92.871 | 13.28 | 60.4 | 8.01 | 1.7
2009-09-17 | 9:31 | 13.26 | 39.27 | 93.182 | 13.26 | 60.4 | 8.03 | 1.7
2009-09-17 | 9:46 | 13.25 | 39.277 | 93.643 | 13.25 | 60.4 | 8.04 | 1.7
2009-09-17 | 10:00 | 13.24 | 39.28 | 94.197 | 13.24 | 60.4 | 8.08 | 1.5
2009-09-17 | 10:16 | 13.24 | 39.287 | 94.734 | 13.24 | 60.5 | 8.13 | 1.5
2009-09-17 | 10:31 | 13.24 | 39.293 | 95.456 | 13.24 | 60.5 | 8.17 | 1.7
2009-09-17 | 10:46 | 13.23 | 39.299 | 95.364 | 13.23 | 60.5 | 8.19 | 1.5
2009-09-17 | 11:01 | 13.24 | 39.299 | 95.313 | 13.24 | 60.5 | 8.2 | 2.4
2009-09-17 | 11:16 | 13.26 | 39.323 | 95.523 | 13.26 | 60.5 | 8.21 | 1.6
2009-09-17 | 11:31 | 13.31 | 39.333 | 95.867 | 13.31 | 60.5 | 8.26 | 1.5
2009-09-17 | 11:46 | 13.37 | 39.332 | 96.094 | 13.37 | 60.5 | 8.29 | 1.6
2009-09-17 | 12:01 | 13.43 | 39.341 | 96.337 | 13.43 | 60.6 | 8.31 | 1.5
2009-09-17 | 12:16 | 13.51 | 39.405 | 96.715 | 13.51 | 60.6 | 8.39 | 1.7
2009-09-17 | 12:31 | 13.57 | 39.399 | 96.899 | 13.57 | 60.6 | 8.4 | 1.5
2009-09-17 | 12:46 | 13.63 | 39.4 | 97.227 | 13.63 | 60.5 | 8.44 | 1.7
2009-09-17 | 13:00 | 13.69 | 39.357 | 97.285 | 13.69 | 60.6 | 8.46 | 1.5
2009-09-17 | 13:15 | 13.76 | 39.359 | 97.462 | 13.76 | 60.6 | 8.5 | 1.5
2009-09-17 | 13:30 | 13.83 | 39.401 | 97.453 | 13.83 | 60.6 | 8.51 | 1.5
2009-09-17 | 13:45 | 13.89 | 39.365 | 97.462 | 13.89 | 60.6 | 8.53 | 1.4
2009-09-17 | 14:00 | 13.93 | 39.403 | 97.512 | 13.93 | 60.6 | 8.51 | 1.4
2009-09-17 | 14:15 | 13.99 | 39.413 | 97.504 | 13.99 | 60.6 | 8.52 | 1.4
2009-09-17 | 14:30 | 14.03 | 39.364 | 97.47 | 14.03 | 60.6 | 8.5 | 2
2009-09-17 | 14:45 | 14.08 | 39.409 | 97.411 | 14.08 | 60.6 | 8.49 | 1.4
2009-09-17 | 15:00 | 14.13 | 39.41 | 97.42 | 14.13 | 60.6 | 8.49 | 1.5
2009-09-17 | 15:15 | 14.16 | 39.399 | 97.378 | 14.16 | 60.6 | 8.49 | 1.4
2009-09-17 | 15:30 | 14.18 | 39.406 | 97.235 | 14.18 | 60.5 | 8.5 | 1.4
2009-09-17 | 15:45 | 14.2 | 39.356 | 97.092 | 14.2 | 60.5 | 8.48 | 1.5
2009-09-17 | 16:00 | 14.2 | 39.35 | 96.874 | 14.2 | 60.6 | 8.47 | 3.7
2009-09-17 | 16:15 | 14.2 | 39.409 | 96.564 | 14.2 | 60.5 | 8.49 | 1.5
2009-09-17 | 16:30 | 14.18 | 39.343 | 96.354 | 14.18 | 60.6 | 8.45 | 1.4
2009-09-17 | 16:45 | 14.15 | 39.401 | 95.976 | 14.15 | 60.6 | 8.44 | 1.4
2009-09-17 | 17:00 | 14.12 | 39.392 | 95.649 | 14.12 | 60.5 | 8.43 | 1.7
2009-09-17 | 17:15 | 14.07 | 39.316 | 94.827 | 14.07 | 60.5 | 8.31 | 1.4
2009-09-17 | 17:30 | 14.01 | 39.332 | 94.457 | 14.01 | 60.6 | 8.29 | 1.4
2009-09-17 | 17:45 | 13.95 | 39.366 | 93.542 | 13.95 | 60.5 | 8.23 | 1.4
2009-09-17 | 18:00 | 13.9 | 39.313 | 92.879 | 13.9 | 59.9 | 8.18 | 1.5
2009-09-17 | 18:15 | 13.85 | 38.954 | 92.25 | 13.85 | 60.6 | 8.13 | 1.5
2009-09-17 | 18:30 | 13.8 | 39.368 | 91.621 | 13.8 | 60.5 | 8.1 | 1.4
2009-09-17 | 18:45 | 13.77 | 39.354 | 90.974 | 13.77 | 60.5 | 8.07 | 1.4
2009-09-17 | 19:00 | 13.74 | 39.323 | 90.421 | 13.74 | 60.5 | 8 | 1.5
2009-09-17 | 19:15 | 13.71 | 39.303 | 89.9 | 13.71 | 60.5 | 7.96 | 1.5
2009-09-17 | 19:30 | 13.69 | 39.333 | 89.514 | 13.69 | 60.4 | 7.96 | 1.5
2009-09-17 | 19:45 | 13.67 | 39.272 | 89.338 | 13.67 | 60.4 | 7.92 | 1.5
2009-09-17 | 20:00 | 13.65 | 39.273 | 89.187 | 13.65 | 60.5 | 7.89 | 3.1
2009-09-17 | 20:15 | 13.63 | 39.3 | 89.187 | 13.63 | 60.4 | 7.9 | 1.6
2009-09-17 | 20:30 | 13.62 | 39.239 | 89.036 | 13.62 | 60.4 | 7.87 | 1.5
2009-09-17 | 20:45 | 13.6 | 39.278 | 89.086 | 13.6 | 60.3 | 7.89 | 1.6
2009-09-17 | 21:00 | 13.58 | 39.206 | 89.036 | 13.58 | 60.3 | 7.86 | 1.7
2009-09-17 | 21:15 | 13.56 | 39.225 | 89.061 | 13.56 | 60.3 | 7.87 | 1.6
2009-09-17 | 21:30 | 13.54 | 39.183 | 89.103 | 13.54 | 60.2 | 7.85 | 1.5
2009-09-17 | 21:45 | 13.52 | 39.14 | 89.078 | 13.52 | 60.2 | 7.84 | 1.6
2009-09-17 | 22:00 | 13.51 | 39.109 | 88.994 | 13.51 | 60.1 | 7.84 | 1.7
2009-09-17 | 22:15 | 13.49 | 39.093 | 89.011 | 13.49 | 60.1 | 7.83 | 2.1
2009-09-17 | 22:30 | 13.48 | 39.058 | 89.044 | 13.48 | 60 | 7.83 | 1.7
2009-09-17 | 22:45 | 13.47 | 39.031 | 89.095 | 13.47 | 60 | 7.83 | 1.7
2009-09-17 | 23:00 | 13.46 | 39.001 | 89.027 | 13.46 | 60 | 7.82 | 1.6
2009-09-17 | 23:15 | 13.44 | 38.984 | 89.095 | 13.44 | 59.9 | 7.82 | 1.7
2009-09-17 | 23:30 | 13.43 | 38.954 | 89.053 | 13.43 | 59.9 | 7.82 | 1.5
2009-09-17 | 23:45 | 13.42 | 38.926 | 89.053 | 13.42 | 59.9 | 7.82 | 1.5
2009-09-18 | 0:00 | 13.41 | 38.951 | 88.994 | 13.41 | 59.8 | 7.84 | 1.6
2009-09-18 | 0:15 | 13.4 | 38.875 | 88.985 | 13.4 | 59.8 | 7.82 | 1.5
2009-09-18 | 0:30 | 13.39 | 38.84 | 88.969 | 13.39 | 59.7 | 7.79 | 1.7
2009-09-18 | 0:45 | 13.39 | 38.818 | 88.985 | 13.39 | 59.7 | 7.81 | 1.5
2009-09-18 | 1:01 | 13.38 | 38.789 | 89.095 | 13.38 | 59.6 | 7.81 | 1.7
2009-09-18 | 1:16 | 13.37 | 38.762 | 88.985 | 13.37 | 59.6 | 7.8 | 1.6
2009-09-18 | 1:31 | 13.36 | 38.747 | 88.952 | 13.36 | 59.6 | 7.8 | 1.5
2009-09-18 | 1:46 | 13.35 | 38.729 | 88.96 | 13.35 | 59.6 | 7.8 | 1.8
2009-09-18 | 2:01 | 13.34 | 38.709 | 88.969 | 13.34 | 59.5 | 7.8 | 1.5
2009-09-18 | 2:16 | 13.33 | 38.7 | 88.851 | 13.33 | 59.4 | 7.82 | 1.5
2009-09-18 | 2:31 | 13.32 | 38.633 | 88.927 | 13.32 | 59.6 | 7.79 | 1.5
2009-09-18 | 2:46 | 13.31 | 38.72 | 88.969 | 13.31 | 59.6 | 7.8 | 1.5
2009-09-18 | 3:01 | 13.29 | 38.714 | 88.969 | 13.29 | 59.5 | 7.8 | 1.6
2009-09-18 | 3:16 | 13.28 | 38.702 | 88.91 | 13.28 | 59.6 | 7.8 | 1.5
2009-09-18 | 3:31 | 13.26 | 38.715 | 88.876 | 13.26 | 59.5 | 7.82 | 1.6
2009-09-18 | 3:46 | 13.24 | 38.657 | 88.96 | 13.24 | 59.5 | 7.8 | 1.7
2009-09-18 | 4:01 | 13.22 | 38.664 | 88.86 | 13.22 | 59.6 | 7.79 | 1.6
2009-09-18 | 4:16 | 13.2 | 38.724 | 88.851 | 13.2 | 59.6 | 7.79 | 1.8
2009-09-18 | 4:31 | 13.18 | 38.718 | 88.935 | 13.18 | 59.6 | 7.79 | 1.9
2009-09-18 | 4:46 | 13.15 | 38.71 | 88.86 | 13.15 | 59.6 | 7.8 | 1.8
2009-09-18 | 5:01 | 13.12 | 38.767 | 88.868 | 13.12 | 59.6 | 7.8 | 1.7
2009-09-18 | 5:16 | 13.09 | 38.746 | 88.818 | 13.09 | 59.6 | 7.8 | 1.7
2009-09-18 | 5:31 | 13.05 | 38.767 | 88.86 | 13.05 | 59.7 | 7.79 | 1.8
2009-09-18 | 5:46 | 13.02 | 38.789 | 88.86 | 13.02 | 59.8 | 7.78 | 1.6
2009-09-18 | 6:01 | 12.98 | 38.864 | 88.826 | 12.98 | 59.8 | 7.79 | 2.3
2009-09-18 | 6:16 | 12.93 | 38.855 | 88.851 | 12.93 | 59.8 | 7.79 | 1.6
2009-09-18 | 6:31 | 12.87 | 38.882 | 88.843 | 12.87 | 59.9 | 7.79 | 1.6
2009-09-18 | 6:46 | 12.82 | 38.966 | 88.969 | 12.82 | 60 | 7.8 | 1.7
2009-09-18 | 7:01 | 12.77 | 39.005 | 89.17 | 12.77 | 60.1 | 7.8 | 1.7
2009-09-18 | 7:16 | 12.71 | 39.034 | 89.371 | 12.71 | 60.1 | 7.79 | 1.5
2009-09-18 | 7:31 | 12.66 | 39.062 | 89.556 | 12.66 | 60.1 | 7.83 | 1.5
2009-09-18 | 7:46 | 12.6 | 39.06 | 89.741 | 12.6 | 60.1 | 7.83 | 1.5
2009-09-18 | 8:01 | 12.54 | 39.087 | 90.018 | 12.54 | 60.1 | 7.84 | 1.5
2009-09-18 | 8:16 | 12.49 | 39.079 | 90.144 | 12.49 | 60.2 | 7.85 | 1.6
2009-09-18 | 8:31 | 12.44 | 39.143 | 90.421 | 12.44 | 60.3 | 7.86 | 1.7
2009-09-18 | 8:46 | 12.4 | 39.183 | 90.555 | 12.4 | 60.3 | 7.87 | 1.5
2009-09-18 | 9:01 | 12.36 | 39.216 | 90.857 | 12.36 | 60.3 | 7.88 | 1.6
2009-09-18 | 9:16 | 12.33 | 39.192 | 91.016 | 12.33 | 60.3 | 7.89 | 1.7
2009-09-18 | 9:31 | 12.31 | 39.205 | 91.176 | 12.31 | 60.3 | 7.9 | 1.5
2009-09-18 | 9:46 | 12.3 | 39.207 | 91.612 | 12.3 | 60.3 | 7.93 | 1.4
2009-09-18 | 10:00 | 12.31 | 39.214 | 91.898 | 12.31 | 60.3 | 7.96 | 1.5
2009-09-18 | 10:16 | 12.34 | 39.224 | 92.728 | 12.34 | 60.3 | 7.99 | 1.7
2009-09-18 | 10:31 | 12.38 | 39.211 | 93.626 | 12.38 | 60.4 | 8.07 | 1.7
2009-09-18 | 10:46 | 12.42 | 39.229 | 93.828 | 12.42 | 60.4 | 8.08 | 1.4
2009-09-18 | 11:01 | 12.47 | 39.24 | 94.373 | 12.47 | 60.4 | 8.14 | 1.5
2009-09-18 | 11:16 | 12.53 | 39.286 | 94.801 | 12.53 | 60.4 | 8.19 | 1.5
2009-09-18 | 11:31 | 12.61 | 39.254 | 94.994 | 12.61 | 60.4 | 8.21 | 1.5
2009-09-18 | 11:46 | 12.69 | 39.249 | 95.322 | 12.69 | 60.4 | 8.26 | 1.6
2009-09-18 | 12:01 | 12.79 | 39.243 | 95.599 | 12.79 | 60.5 | 8.31 | 1.5
2009-09-18 | 12:16 | 12.88 | 39.312 | 95.951 | 12.88 | 60.4 | 8.35 | 1.4
2009-09-18 | 12:31 | 12.98 | 39.255 | 96.245 | 12.98 | 60.5 | 8.38 | 1.4
2009-09-18 | 12:46 | 13.07 | 39.31 | 96.581 | 13.07 | 60.5 | 8.43 | 1.4
2009-09-18 | 13:00 | 13.16 | 39.307 | 96.715 | 13.16 | 60.4 | 8.47 | 1.7
2009-09-18 | 13:15 | 13.24 | 39.281 | 96.757 | 13.24 | 60.4 | 8.51 | 1.5
2009-09-18 | 13:30 | 13.31 | 39.269 | 96.958 | 13.31 | 60.4 | 8.53 | 1.7
2009-09-18 | 13:45 | 13.38 | 39.272 | 97.042 | 13.38 | 60.5 | 8.53 | 1.5
2009-09-18 | 14:00 | 13.45 | 39.323 | 97.025 | 13.45 | 60.5 | 8.53 | 1.5
2009-09-18 | 14:15 | 13.51 | 39.316 | 96.983 | 13.51 | 60.4 | 8.54 | 1.5
2009-09-18 | 14:30 | 13.56 | 39.271 | 96.933 | 13.56 | 60.5 | 8.51 | 1.4
2009-09-18 | 14:45 | 13.61 | 39.316 | 96.857 | 13.61 | 60.4 | 8.51 | 1.5
2009-09-18 | 15:00 | 13.66 | 39.279 | 96.824 | 13.66 | 60.5 | 8.49 | 1.4
2009-09-18 | 15:15 | 13.69 | 39.318 | 96.698 | 13.69 | 60.4 | 8.5 | 1.5
2009-09-18 | 15:30 | 13.73 | 39.282 | 96.715 | 13.73 | 60.5 | 8.5 | 1.4
2009-09-18 | 15:45 | 13.76 | 39.343 | 96.622 | 13.76 | 60.4 | 8.51 | 1.7
2009-09-18 | 16:00 | 13.78 | 39.289 | 96.337 | 13.78 | 60.4 | 8.49 | 1.5
2009-09-18 | 16:15 | 13.79 | 39.288 | 95.976 | 13.79 | 60.4 | 8.47 | 1.5
2009-09-18 | 16:30 | 13.8 | 39.287 | 95.741 | 13.8 | 60.5 | 8.46 | 1.5
2009-09-18 | 16:45 | 13.79 | 39.338 | 95.498 | 13.79 | 60.5 | 8.44 | 1.5
2009-09-18 | 17:00 | 13.79 | 39.332 | 95.053 | 13.79 | 60.5 | 8.43 | 1.5
2009-09-18 | 17:15 | 13.76 | 39.325 | 94.197 | 13.76 | 60.5 | 8.32 | 2.1
2009-09-18 | 17:30 | 13.72 | 39.32 | 93.878 | 13.72 | 60.4 | 8.3 | 1.4
2009-09-18 | 17:45 | 13.68 | 39.282 | 93.031 | 13.68 | 60.4 | 8.23 | 1.5
2009-09-18 | 18:00 | 13.64 | 39.286 | 92.41 | 13.64 | 60.5 | 8.18 | 1.5
2009-09-18 | 18:15 | 13.6 | 39.323 | 91.738 | 13.6 | 60.4 | 8.16 | 1.5
2009-09-18 | 18:30 | 13.56 | 39.281 | 91.058 | 13.56 | 60.4 | 8.09 | 1.5
2009-09-18 | 18:45 | 13.53 | 39.275 | 90.37 | 13.53 | 60.4 | 8.05 | 1.5
2009-09-18 | 19:00 | 13.51 | 39.28 | 89.741 | 13.51 | 60.5 | 8 | 1.5
2009-09-18 | 19:15 | 13.49 | 39.33 | 89.371 | 13.49 | 60.4 | 7.98 | 1.5
2009-09-18 | 19:30 | 13.46 | 39.286 | 89.036 | 13.46 | 60.4 | 7.94 | 1.5
2009-09-18 | 19:45 | 13.44 | 39.276 | 88.918 | 13.44 | 60.4 | 7.92 | 1.4
2009-09-18 | 20:00 | 13.43 | 39.264 | 88.633 | 13.43 | 60.5 | 7.9 | 1.6
2009-09-18 | 20:15 | 13.41 | 39.293 | 88.583 | 13.41 | 60.4 | 7.89 | 1.5
2009-09-18 | 20:30 | 13.39 | 39.283 | 88.566 | 13.39 | 60.4 | 7.89 | 1.7
2009-09-18 | 20:45 | 13.38 | 39.272 | 88.591 | 13.38 | 60.4 | 7.86 | 1.5
2009-09-18 | 21:00 | 13.36 | 39.263 | 88.541 | 13.36 | 60.3 | 7.86 | 1.8
2009-09-18 | 21:15 | 13.35 | 39.201 | 88.583 | 13.35 | 60.3 | 7.84 | 1.6
2009-09-18 | 21:30 | 13.34 | 39.176 | 88.591 | 13.34 | 60.2 | 7.84 | 1.5
2009-09-18 | 21:45 | 13.33 | 39.154 | 88.499 | 13.33 | 60.2 | 7.84 | 1.5
2009-09-18 | 22:00 | 13.32 | 39.12 | 88.583 | 13.32 | 60.2 | 7.82 | 1.5
2009-09-18 | 22:15 | 13.31 | 39.14 | 88.557 | 13.31 | 60.1 | 7.83 | 1.5
2009-09-18 | 22:30 | 13.29 | 39.081 | 88.44 | 13.29 | 60.1 | 7.82 | 1.5
2009-09-18 | 22:45 | 13.28 | 39.049 | 88.515 | 13.28 | 60.1 | 7.82 | 1.6
2009-09-18 | 23:00 | 13.28 | 39.049 | 88.423 | 13.28 | 60 | 7.82 | 1.5
2009-09-18 | 23:15 | 13.27 | 39.001 | 88.457 | 13.27 | 60 | 7.81 | 1.6
2009-09-18 | 23:30 | 13.25 | 38.97 | 88.49 | 13.25 | 59.9 | 7.8 | 1.5
2009-09-18 | 23:45 | 13.24 | 38.954 | 88.474 | 13.24 | 59.9 | 7.8 | 1.6
2009-09-19 | 0:00 | 13.24 | 38.928 | 88.406 | 13.24 | 59.9 | 7.8 | 1.7
2009-09-19 | 0:15 | 13.23 | 38.912 | 88.474 | 13.23 | 59.8 | 7.8 | 1.8
2009-09-19 | 0:30 | 13.22 | 38.879 | 88.415 | 13.22 | 59.8 | 7.8 | 1.6
2009-09-19 | 0:45 | 13.22 | 38.855 | 88.432 | 13.22 | 59.8 | 7.8 | 1.6
2009-09-19 | 1:01 | 13.21 | 38.886 | 88.482 | 13.21 | 59.8 | 7.79 | 2.5
2009-09-19 | 1:16 | 13.21 | 38.866 | 88.465 | 13.21 | 59.8 | 7.79 | 1.7
2009-09-19 | 1:31 | 13.2 | 38.84 | 88.515 | 13.2 | 59.7 | 7.81 | 1.5
2009-09-19 | 1:46 | 13.19 | 38.785 | 88.49 | 13.19 | 59.6 | 7.78 | 1.7
2009-09-19 | 2:01 | 13.18 | 38.764 | 88.432 | 13.18 | 59.6 | 7.79 | 1.5
2009-09-19 | 2:16 | 13.16 | 38.752 | 88.432 | 13.16 | 59.6 | 7.8 | 1.7
2009-09-19 | 2:31 | 13.15 | 38.744 | 88.465 | 13.15 | 59.6 | 7.81 | 1.5
2009-09-19 | 2:46 | 13.13 | 38.743 | 88.549 | 13.13 | 59.6 | 7.79 | 1.6
2009-09-19 | 3:01 | 13.12 | 38.744 | 88.457 | 13.12 | 59.6 | 7.8 | 1.6
2009-09-19 | 3:16 | 13.1 | 38.756 | 88.406 | 13.1 | 59.6 | 7.8 | 1.7
2009-09-19 | 3:31 | 13.09 | 38.754 | 88.415 | 13.09 | 59.7 | 7.81 | 1.7
2009-09-19 | 3:46 | 13.07 | 38.784 | 88.532 | 13.07 | 59.7 | 7.8 | 1.5
2009-09-19 | 4:01 | 13.05 | 38.8 | 88.482 | 13.05 | 59.7 | 7.83 | 1.6
2009-09-19 | 4:16 | 13.03 | 38.788 | 88.507 | 13.03 | 59.7 | 7.82 | 1.6
2009-09-19 | 4:31 | 13.01 | 38.801 | 88.482 | 13.01 | 59.8 | 7.82 | 1.7
2009-09-19 | 4:46 | 13 | 38.853 | 88.499 | 13 | 59.8 | 7.81 | 1.7
2009-09-19 | 5:01 | 12.97 | 38.867 | 88.541 | 12.97 | 59.8 | 7.84 | 1.7
2009-09-19 | 5:16 | 12.94 | 38.855 | 88.524 | 12.94 | 59.9 | 7.82 | 1.7
2009-09-19 | 5:31 | 12.91 | 38.915 | 88.541 | 12.91 | 59.9 | 7.83 | 1.7
2009-09-19 | 5:46 | 12.87 | 38.942 | 88.515 | 12.87 | 59.9 | 7.84 | 1.7
2009-09-19 | 6:01 | 12.84 | 38.933 | 88.574 | 12.84 | 60 | 7.82 | 1.6
2009-09-19 | 6:16 | 12.81 | 38.995 | 88.591 | 12.81 | 60 | 7.83 | 1.7
2009-09-19 | 6:31 | 12.77 | 38.989 | 88.599 | 12.77 | 60 | 7.83 | 1.7
2009-09-19 | 6:46 | 12.72 | 39.003 | 88.641 | 12.72 | 60.1 | 7.82 | 2.1
2009-09-19 | 7:01 | 12.67 | 39.047 | 88.734 | 12.67 | 60.1 | 7.83 | 1.8
2009-09-19 | 7:16 | 12.64 | 39.067 | 88.851 | 12.64 | 60.2 | 7.83 | 1.8
2009-09-19 | 7:31 | 12.59 | 39.152 | 89.162 | 12.59 | 60.2 | 7.86 | 1.8
2009-09-19 | 7:46 | 12.55 | 39.136 | 89.422 | 12.55 | 60.2 | 7.85 | 1.7
2009-09-19 | 8:01 | 12.51 | 39.156 | 89.883 | 12.51 | 60.4 | 7.86 | 1.7
2009-09-19 | 8:16 | 12.48 | 39.23 | 90.924 | 12.48 | 60.4 | 7.91 | 1.8
2009-09-19 | 8:31 | 12.45 | 39.24 | 90.865 | 12.45 | 60.4 | 7.91 | 1.5
2009-09-19 | 8:46 | 12.42 | 39.278 | 91.612 | 12.42 | 60.5 | 7.96 | 1.7
2009-09-19 | 9:01 | 12.4 | 39.3 | 92.015 | 12.4 | 60.4 | 8.01 | 1.7
2009-09-19 | 9:16 | 12.39 | 39.27 | 92.804 | 12.39 | 60.4 | 8.05 | 1.5
2009-09-19 | 9:31 | 12.38 | 39.275 | 93.333 | 12.38 | 60.5 | 8.09 | 1.7
2009-09-19 | 9:46 | 12.36 | 39.352 | 93.299 | 12.36 | 60.5 | 8.07 | 1.9
2009-09-19 | 10:00 | 12.34 | 39.35 | 93.198 | 12.34 | 60.5 | 8.08 | 1.5
2009-09-19 | 10:16 | 12.35 | 39.304 | 94.39 | 12.35 | 60.5 | 8.13 | 1.7
2009-09-19 | 10:31 | 12.39 | 39.322 | 94.852 | 12.39 | 60.6 | 8.25 | 1.8
2009-09-19 | 10:46 | 12.42 | 39.372 | 95.07 | 12.42 | 60.5 | 8.25 | 1.8
2009-09-19 | 11:01 | 12.48 | 39.325 | 96.077 | 12.48 | 60.6 | 8.3 | 1.6
2009-09-19 | 11:16 | 12.51 | 39.382 | 96.094 | 12.51 | 60.6 | 8.31 | 1.7
2009-09-19 | 11:31 | 12.55 | 39.364 | 96.052 | 12.55 | 60.5 | 8.33 | 1.7
2009-09-19 | 11:46 | 12.65 | 39.337 | 96.539 | 12.65 | 60.5 | 8.47 | 1.7
2009-09-19 | 12:01 | 12.78 | 39.344 | 96.413 | 12.78 | 60.6 | 8.49 | 1.7
2009-09-19 | 12:16 | 12.91 | 39.396 | 97.99 | 12.91 | 60.5 | 8.57 | 1.6
2009-09-19 | 12:31 | 12.98 | 39.349 | 97.672 | 12.98 | 60.6 | 8.51 | 1.5
2009-09-19 | 12:46 | 13.02 | 39.408 | 97.143 | 13.02 | 60.6 | 8.49 | 1.7
2009-09-19 | 13:00 | 12.99 | 39.391 | 95.985 | 12.99 | 60.6 | 8.4 | 1.6
2009-09-19 | 13:15 | 13.03 | 39.389 | 96.648 | 13.03 | 60.5 | 8.47 | 1.7
2009-09-19 | 13:30 | 13.23 | 39.336 | 97.948 | 13.23 | 60.5 | 8.6 | 1.5
2009-09-19 | 13:45 | 13.32 | 39.354 | 97.982 | 13.32 | 60.6 | 8.61 | 1.6
2009-09-19 | 14:00 | 13.39 | 39.39 | 98.267 | 13.39 | 60.6 | 8.63 | 1.7
2009-09-19 | 14:15 | 13.47 | 39.381 | 98.141 | 13.47 | 60.5 | 8.64 | 1.7
2009-09-19 | 14:30 | 13.57 | 39.341 | 98.586 | 13.57 | 60.5 | 8.64 | 1.7
2009-09-19 | 14:45 | 13.64 | 39.335 | 98.796 | 13.64 | 60.6 | 8.67 | 1.4
2009-09-19 | 15:00 | 13.68 | 39.358 | 98.36 | 13.68 | 60.6 | 8.63 | 1.7
2009-09-19 | 15:15 | 13.71 | 39.37 | 98.242 | 13.71 | 60.6 | 8.59 | 1.5
2009-09-19 | 15:30 | 13.72 | 39.373 | 97.948 | 13.72 | 60.5 | 8.61 | 1.6
2009-09-19 | 15:45 | 13.74 | 39.355 | 98.066 | 13.74 | 60.6 | 8.64 | 1.4
2009-09-19 | 16:00 | 13.76 | 39.38 | 97.487 | 13.76 | 60.5 | 8.6 | 1.5
2009-09-19 | 16:15 | 13.76 | 39.356 | 96.899 | 13.76 | 60.6 | 8.53 | 1.5
2009-09-19 | 16:30 | 13.74 | 39.367 | 96.455 | 13.74 | 60.5 | 8.52 | 1.6
2009-09-19 | 16:45 | 13.71 | 39.308 | 96.018 | 13.71 | 60.5 | 8.45 | 1.5
2009-09-19 | 17:00 | 13.7 | 39.316 | 95.54 | 13.7 | 60.5 | 8.45 | 1.5
2009-09-19 | 17:15 | 13.69 | 39.355 | 95.137 | 13.69 | 60.5 | 8.37 | 1.5
2009-09-19 | 17:30 | 13.6 | 39.349 | 94.323 | 13.6 | 60.5 | 8.31 | 1.6
2009-09-19 | 17:45 | 13.55 | 39.356 | 93.803 | 13.55 | 60.5 | 8.29 | 1.5
2009-09-19 | 18:00 | 13.52 | 39.309 | 93.148 | 13.52 | 60.4 | 8.22 | 1.5
2009-09-19 | 18:15 | 13.49 | 39.291 | 92.561 | 13.49 | 60.5 | 8.18 | 1.5
2009-09-19 | 18:30 | 13.44 | 39.3 | 91.688 | 13.44 | 60.5 | 8.12 | 1.5
2009-09-19 | 18:45 | 13.41 | 39.349 | 90.907 | 13.41 | 60.5 | 8.09 | 1.5
2009-09-19 | 19:00 | 13.37 | 39.304 | 90.219 | 13.37 | 60.6 | 8.03 | 1.5
2009-09-19 | 19:15 | 13.33 | 39.382 | 89.791 | 13.33 | 60.5 | 8 | 1.5
2009-09-19 | 19:30 | 13.3 | 39.297 | 89.447 | 13.3 | 60.5 | 7.96 | 1.5
2009-09-19 | 19:45 | 13.26 | 39.343 | 89.271 | 13.26 | 60.5 | 7.95 | 1.5
2009-09-19 | 20:00 | 13.24 | 39.338 | 89.078 | 13.24 | 60.4 | 7.95 | 1.5
2009-09-19 | 20:15 | 13.22 | 39.27 | 88.977 | 13.22 | 60.4 | 7.92 | 1.4
2009-09-19 | 20:30 | 13.2 | 39.252 | 88.96 | 13.2 | 60.4 | 7.9 | 1.5
2009-09-19 | 20:45 | 13.18 | 39.278 | 89.011 | 13.18 | 60.3 | 7.9 | 1.7
2009-09-19 | 21:00 | 13.17 | 39.221 | 88.918 | 13.17 | 60.3 | 7.88 | 1.8
2009-09-19 | 21:15 | 13.15 | 39.201 | 88.893 | 13.15 | 60.3 | 7.88 | 1.8
2009-09-19 | 21:30 | 13.14 | 39.182 | 88.952 | 13.14 | 60.2 | 7.87 | 1.5
2009-09-19 | 21:45 | 13.14 | 39.141 | 88.985 | 13.14 | 60.2 | 7.87 | 1.7
2009-09-19 | 22:00 | 13.13 | 39.158 | 88.969 | 13.13 | 60.2 | 7.87 | 1.6
2009-09-19 | 22:15 | 13.13 | 39.132 | 88.969 | 13.13 | 60.1 | 7.87 | 1.6
2009-09-19 | 22:30 | 13.12 | 39.073 | 88.977 | 13.12 | 60.1 | 7.86 | 1.7
2009-09-19 | 22:45 | 13.12 | 39.043 | 89.027 | 13.12 | 60 | 7.86 | 1.7
2009-09-19 | 23:00 | 13.12 | 39.022 | 89.036 | 13.12 | 60.1 | 7.85 | 2.1
2009-09-19 | 23:15 | 13.12 | 39.037 | 88.96 | 13.12 | 60 | 7.88 | 1.8
2009-09-19 | 23:30 | 13.12 | 38.98 | 88.935 | 13.12 | 60 | 7.85 | 1.8
2009-09-19 | 23:45 | 13.11 | 38.996 | 89.12 | 13.11 | 59.9 | 7.87 | 1.7
2009-09-20 | 0:00 | 13.11 | 38.931 | 89.095 | 13.11 | 59.8 | 7.84 | 1.7
2009-09-20 | 0:15 | 13.12 | 38.899 | 89.111 | 13.12 | 59.8 | 7.84 | 1.7
2009-09-20 | 0:30 | 13.13 | 38.877 | 88.985 | 13.13 | 59.8 | 7.86 | 1.6
2009-09-20 | 0:45 | 13.13 | 38.88 | 89.027 | 13.13 | 59.7 | 7.84 | 1.6
2009-09-20 | 1:01 | 13.14 | 38.833 | 89.061 | 13.14 | 59.8 | 7.84 | 1.5
2009-09-20 | 1:16 | 13.14 | 38.845 | 88.985 | 13.14 | 59.7 | 7.86 | 1.5
2009-09-20 | 1:31 | 13.15 | 38.78 | 89.095 | 13.15 | 59.6 | 7.83 | 1.7
2009-09-20 | 1:46 | 13.15 | 38.764 | 88.985 | 13.15 | 59.6 | 7.83 | 1.6
2009-09-20 | 2:01 | 13.16 | 38.737 | 89.103 | 13.16 | 59.6 | 7.79 | 1.7
2009-09-20 | 2:16 | 13.18 | 38.719 | 89.061 | 13.18 | 59.5 | 7.82 | 1.7
2009-09-20 | 2:31 | 13.19 | 38.703 | 89.145 | 13.19 | 59.5 | 7.83 | 1.7
2009-09-20 | 2:46 | 13.2 | 38.693 | 89.111 | 13.2 | 59.5 | 7.82 | 1.9
2009-09-20 | 3:01 | 13.2 | 38.696 | 89.178 | 13.2 | 59.6 | 7.82 | 2
2009-09-20 | 3:16 | 13.2 | 38.73 | 89.212 | 13.2 | 59.6 | 7.82 | 2.1
2009-09-20 | 3:31 | 13.21 | 38.739 | 89.296 | 13.21 | 59.5 | 7.84 | 2.3
2009-09-20 | 3:46 | 13.2 | 38.695 | 89.262 | 13.2 | 59.6 | 7.82 | 2.5
2009-09-20 | 4:01 | 13.2 | 38.714 | 89.279 | 13.2 | 59.6 | 7.81 | 1.9
2009-09-20 | 4:16 | 13.19 | 38.766 | 89.371 | 13.19 | 59.6 | 7.84 | 2
2009-09-20 | 4:31 | 13.16 | 38.743 | 89.288 | 13.16 | 59.6 | 7.82 | 2.1
2009-09-20 | 4:46 | 13.13 | 38.728 | 89.212 | 13.13 | 59.7 | 7.82 | 2.1
2009-09-20 | 5:01 | 13.09 | 38.802 | 89.296 | 13.09 | 59.7 | 7.84 | 2.5
2009-09-20 | 5:16 | 13.05 | 38.784 | 89.262 | 13.05 | 59.8 | 7.82 | 2.6
2009-09-20 | 5:31 | 13.01 | 38.86 | 89.262 | 13.01 | 59.7 | 7.84 | 2.6
2009-09-20 | 5:46 | 12.97 | 38.833 | 89.355 | 12.97 | 59.9 | 7.82 | 2.4
2009-09-20 | 6:01 | 12.92 | 38.906 | 89.279 | 12.92 | 59.9 | 7.83 | 2
2009-09-20 | 6:16 | 12.88 | 38.939 | 89.271 | 12.88 | 60 | 7.82 | 1.8
2009-09-20 | 6:31 | 12.84 | 38.982 | 89.304 | 12.84 | 60 | 7.84 | 1.9
2009-09-20 | 6:46 | 12.79 | 38.991 | 89.338 | 12.79 | 60.1 | 7.81 | 3
2009-09-20 | 7:01 | 12.73 | 39.051 | 89.573 | 12.73 | 60.1 | 7.82 | 2.3
2009-09-20 | 7:16 | 12.67 | 39.058 | 89.674 | 12.67 | 60.1 | 7.86 | 2.3
2009-09-20 | 7:31 | 12.63 | 39.053 | 90.261 | 12.63 | 60.1 | 7.83 | 2.6
2009-09-20 | 7:46 | 12.58 | 39.081 | 90.437 | 12.58 | 60.2 | 7.85 | 2.2
2009-09-20 | 8:01 | 12.52 | 39.137 | 90.672 | 12.52 | 60.2 | 7.86 | 2.9
2009-09-20 | 8:16 | 12.47 | 39.139 | 90.849 | 12.47 | 60.3 | 7.86 | 2.1
2009-09-20 | 8:31 | 12.41 | 39.166 | 91.025 | 12.41 | 60.3 | 7.87 | 2.3
2009-09-20 | 8:46 | 12.37 | 39.222 | 91.226 | 12.37 | 60.4 | 7.87 | 2.6
2009-09-20 | 9:01 | 12.33 | 39.248 | 91.327 | 12.33 | 60.4 | 7.9 | 1.7
2009-09-20 | 9:16 | 12.3 | 39.248 | 91.629 | 12.3 | 60.4 | 7.9 | 2.3
2009-09-20 | 9:31 | 12.28 | 39.244 | 91.822 | 12.28 | 60.4 | 7.92 | 2.7
2009-09-20 | 9:46 | 12.27 | 39.249 | 92.258 | 12.27 | 60.4 | 7.94 | 3.5
2009-09-20 | 10:00 | 12.28 | 39.272 | 92.577 | 12.28 | 60.4 | 7.96 | 4.1
2009-09-20 | 10:16 | 12.29 | 39.281 | 93.475 | 12.29 | 60.4 | 8 | 1.8
2009-09-20 | 10:31 | 12.31 | 39.254 | 94.038 | 12.31 | 60.4 | 8.06 | 1.8
2009-09-20 | 10:46 | 12.34 | 39.257 | 94.608 | 12.34 | 60.5 | 8.1 | 2.5
2009-09-20 | 11:01 | 12.38 | 39.309 | 94.978 | 12.38 | 60.5 | 8.12 | 2.6
2009-09-20 | 11:16 | 12.42 | 39.318 | 95.28 | 12.42 | 60.5 | 8.18 | 1.8
2009-09-20 | 11:31 | 12.48 | 39.324 | 95.615 | 12.48 | 60.5 | 8.22 | 2.2
2009-09-20 | 11:46 | 12.54 | 39.315 | 95.876 | 12.54 | 60.4 | 8.27 | 1.7
2009-09-20 | 12:01 | 12.62 | 39.271 | 96.194 | 12.62 | 60.4 | 8.3 | 1.7
2009-09-20 | 12:16 | 12.71 | 39.289 | 96.564 | 12.71 | 60.4 | 8.33 | 2.1
2009-09-20 | 12:31 | 12.78 | 39.288 | 96.883 | 12.78 | 60.5 | 8.35 | 1.9
2009-09-20 | 12:46 | 12.86 | 39.339 | 97.092 | 12.86 | 60.5 | 8.42 | 2.1
2009-09-20 | 13:00 | 12.95 | 39.341 | 97.353 | 12.95 | 60.5 | 8.46 | 1.7
2009-09-20 | 13:15 | 13.02 | 39.338 | 97.588 | 13.02 | 60.4 | 8.52 | 2.1
2009-09-20 | 13:30 | 13.08 | 39.288 | 97.739 | 13.08 | 60.5 | 8.51 | 1.6
2009-09-20 | 13:45 | 13.13 | 39.331 | 97.713 | 13.13 | 60.5 | 8.51 | 3
2009-09-20 | 14:00 | 13.19 | 39.346 | 97.739 | 13.19 | 60.5 | 8.54 | 1.9
2009-09-20 | 14:15 | 13.23 | 39.32 | 97.638 | 13.23 | 60.5 | 8.51 | 2.2
2009-09-20 | 14:30 | 13.26 | 39.294 | 97.781 | 13.26 | 60.5 | 8.5 | 1.9
2009-09-20 | 14:45 | 13.28 | 39.298 | 97.655 | 13.28 | 60.5 | 8.5 | 2.7
2009-09-20 | 15:00 | 13.31 | 39.322 | 97.571 | 13.31 | 60.5 | 8.49 | 1.6
2009-09-20 | 15:15 | 13.32 | 39.306 | 97.478 | 13.32 | 60.5 | 8.49 | 1.8
2009-09-20 | 15:30 | 13.33 | 39.344 | 97.453 | 13.33 | 60.5 | 8.43 | 2.1
2009-09-20 | 15:45 | 13.34 | 39.311 | 97.168 | 13.34 | 60.5 | 8.45 | 2.1
2009-09-20 | 16:00 | 13.35 | 39.347 | 96.992 | 13.35 | 60.6 | 8.47 | 2.1
2009-09-20 | 16:15 | 13.34 | 39.358 | 96.908 | 13.34 | 60.5 | 8.49 | 2
2009-09-20 | 16:30 | 13.33 | 39.31 | 96.589 | 13.33 | 60.5 | 8.44 | 1.7
2009-09-20 | 16:45 | 13.31 | 39.349 | 96.253 | 13.31 | 60.5 | 8.43 | 2.1
2009-09-20 | 17:00 | 13.29 | 39.344 | 95.825 | 13.29 | 60.5 | 8.41 | 3.6
2009-09-20 | 17:15 | 13.25 | 39.344 | 94.961 | 13.25 | 60.5 | 8.3 | 2.1
2009-09-20 | 17:30 | 13.19 | 39.294 | 94.482 | 13.19 | 60.5 | 8.26 | 1.8
2009-09-20 | 17:45 | 13.13 | 39.324 | 93.761 | 13.13 | 60.5 | 8.19 | 1.6
2009-09-20 | 18:00 | 13.08 | 39.313 | 93.224 | 13.08 | 60.5 | 8.16 | 1.7
2009-09-20 | 18:15 | 13.03 | 39.315 | 92.544 | 13.03 | 60.5 | 8.12 | 1.8
2009-09-20 | 18:30 | 12.99 | 39.305 | 91.747 | 12.99 | 60.4 | 8.1 | 2
2009-09-20 | 18:45 | 12.96 | 39.274 | 91.218 | 12.96 | 60.5 | 8.01 | 1.6
2009-09-20 | 19:00 | 12.93 | 39.326 | 90.756 | 12.93 | 60.4 | 7.98 | 2
2009-09-20 | 19:15 | 12.91 | 39.285 | 90.32 | 12.91 | 60.5 | 7.96 | 1.6
2009-09-20 | 19:30 | 12.89 | 39.307 | 90.068 | 12.89 | 60.4 | 7.93 | 1.8
2009-09-20 | 19:45 | 12.87 | 39.286 | 89.875 | 12.87 | 60.4 | 7.91 | 1.8
2009-09-20 | 20:00 | 12.85 | 39.25 | 89.766 | 12.85 | 60.4 | 7.91 | 1.7
2009-09-20 | 20:15 | 12.83 | 39.276 | 89.615 | 12.83 | 60.4 | 7.9 | 1.7
2009-09-20 | 20:30 | 12.81 | 39.264 | 89.648 | 12.81 | 60.3 | 7.89 | 1.7
2009-09-20 | 20:45 | 12.79 | 39.207 | 89.573 | 12.79 | 60.3 | 7.87 | 1.8
2009-09-20 | 21:00 | 12.76 | 39.199 | 89.606 | 12.76 | 60.3 | 7.86 | 1.5
2009-09-20 | 21:15 | 12.75 | 39.205 | 89.565 | 12.75 | 60.3 | 7.87 | 1.7
2009-09-20 | 21:30 | 12.72 | 39.184 | 89.598 | 12.72 | 60.2 | 7.86 | 1.7
2009-09-20 | 21:45 | 12.71 | 39.151 | 89.657 | 12.71 | 60.2 | 7.86 | 1.5
2009-09-20 | 22:00 | 12.69 | 39.109 | 89.632 | 12.69 | 60.1 | 7.84 | 1.8
2009-09-20 | 22:15 | 12.67 | 39.075 | 89.623 | 12.67 | 60.1 | 7.84 | 1.7
2009-09-20 | 22:30 | 12.66 | 39.086 | 89.657 | 12.66 | 60.1 | 7.86 | 1.7
2009-09-20 | 22:45 | 12.64 | 39.051 | 89.682 | 12.64 | 60.1 | 7.84 | 1.8
2009-09-20 | 23:00 | 12.63 | 39.033 | 89.632 | 12.63 | 60 | 7.84 | 2
2009-09-20 | 23:15 | 12.61 | 38.97 | 89.64 | 12.61 | 60 | 7.84 | 1.6
2009-09-20 | 23:30 | 12.6 | 38.984 | 89.615 | 12.6 | 59.9 | 7.85 | 1.6
2009-09-20 | 23:45 | 12.59 | 38.923 | 89.64 | 12.59 | 59.8 | 7.84 | 1.6
2009-09-21 | 0:00 | 12.58 | 38.899 | 89.648 | 12.58 | 59.9 | 7.82 | 1.7
2009-09-21 | 0:15 | 12.57 | 38.919 | 89.632 | 12.57 | 59.8 | 7.85 | 1.7
2009-09-21 | 0:30 | 12.57 | 38.851 | 89.59 | 12.57 | 59.8 | 7.83 | 1.6
2009-09-21 | 0:45 | 12.56 | 38.87 | 89.615 | 12.56 | 59.7 | 7.86 | 1.7
2009-09-21 | 1:01 | 12.54 | 38.802 | 89.606 | 12.54 | 59.7 | 7.83 | 1.7
2009-09-21 | 1:16 | 12.53 | 38.83 | 89.648 | 12.53 | 59.6 | 7.82 | 1.7
2009-09-21 | 1:31 | 12.52 | 38.765 | 89.657 | 12.52 | 59.7 | 7.82 | 1.5
2009-09-21 | 1:46 | 12.5 | 38.79 | 89.64 | 12.5 | 59.6 | 7.83 | 1.6
2009-09-21 | 2:01 | 12.49 | 38.73 | 89.665 | 12.49 | 59.6 | 7.81 | 1.7
2009-09-21 | 2:16 | 12.46 | 38.766 | 89.615 | 12.46 | 59.6 | 7.85 | 1.5
2009-09-21 | 2:31 | 12.44 | 38.729 | 89.682 | 12.44 | 59.5 | 7.81 | 1.6
2009-09-21 | 2:46 | 12.42 | 38.692 | 89.732 | 12.42 | 59.6 | 7.82 | 1.7
2009-09-21 | 3:01 | 12.39 | 38.73 | 89.581 | 12.39 | 59.6 | 7.81 | 1.6
2009-09-21 | 3:16 | 12.36 | 38.737 | 89.565 | 12.36 | 59.6 | 7.82 | 1.7
2009-09-21 | 3:31 | 12.33 | 38.709 | 89.682 | 12.33 | 59.6 | 7.81 | 1.7
2009-09-21 | 3:46 | 12.31 | 38.751 | 89.632 | 12.31 | 59.6 | 7.81 | 1.7
2009-09-21 | 4:01 | 12.28 | 38.745 | 89.598 | 12.28 | 59.6 | 7.81 | 1.7
2009-09-21 | 4:16 | 12.24 | 38.741 | 89.69 | 12.24 | 59.7 | 7.8 | 2.6
2009-09-21 | 4:31 | 12.21 | 38.785 | 89.682 | 12.21 | 59.6 | 7.85 | 1.8
2009-09-21 | 4:46 | 12.18 | 38.764 | 89.615 | 12.18 | 59.7 | 7.8 | 1.7
2009-09-21 | 5:01 | 12.14 | 38.78 | 89.657 | 12.14 | 59.8 | 7.8 | 1.6
2009-09-21 | 5:16 | 12.11 | 38.853 | 89.606 | 12.11 | 59.7 | 7.83 | 1.7
2009-09-21 | 5:31 | 12.06 | 38.809 | 89.682 | 12.06 | 59.8 | 7.78 | 1.7
2009-09-21 | 5:46 | 12.02 | 38.888 | 89.573 | 12.02 | 59.8 | 7.82 | 1.8
2009-09-21 | 6:01 | 11.97 | 38.872 | 89.623 | 11.97 | 59.8 | 7.8 | 1.7
2009-09-21 | 6:16 | 11.92 | 38.895 | 89.674 | 11.92 | 59.9 | 7.8 | 1.8
2009-09-21 | 6:31 | 11.87 | 38.941 | 89.699 | 11.87 | 60 | 7.79 | 2
2009-09-21 | 6:46 | 11.82 | 38.974 | 89.741 | 11.82 | 60 | 7.79 | 2
2009-09-21 | 7:01 | 11.76 | 39.031 | 89.833 | 11.76 | 60.1 | 7.8 | 1.8
2009-09-21 | 7:16 | 11.7 | 39.061 | 90.228 | 11.7 | 60.1 | 7.8 | 1.8
2009-09-21 | 7:31 | 11.65 | 39.092 | 90.345 | 11.65 | 60.2 | 7.81 | 1.9
2009-09-21 | 7:46 | 11.6 | 39.107 | 90.681 | 11.6 | 60.2 | 7.82 | 2
2009-09-21 | 8:01 | 11.54 | 39.104 | 90.874 | 11.54 | 60.2 | 7.82 | 1.7
2009-09-21 | 8:16 | 11.49 | 39.132 | 91.008 | 11.49 | 60.2 | 7.83 | 1.7
2009-09-21 | 8:31 | 11.45 | 39.162 | 91.31 | 11.45 | 60.4 | 7.84 | 1.7
2009-09-21 | 8:46 | 11.41 | 39.231 | 91.411 | 11.41 | 60.4 | 7.86 | 1.7
2009-09-21 | 9:01 | 11.37 | 39.251 | 91.654 | 11.37 | 60.3 | 7.83 | 1.8
2009-09-21 | 9:16 | 11.35 | 39.202 | 91.814 | 11.35 | 60.4 | 7.87 | 2
2009-09-21 | 9:31 | 11.34 | 39.236 | 91.998 | 11.34 | 60.4 | 7.88 | 2.3
2009-09-21 | 9:46 | 11.34 | 39.279 | 92.468 | 11.34 | 60.4 | 7.92 | 1.7
2009-09-21 | 10:00 | 11.35 | 39.253 | 92.762 | 11.35 | 60.4 | 7.93 | 1.8
2009-09-21 | 10:16 | 11.38 | 39.245 | 93.207 | 11.38 | 60.4 | 7.97 | 2.1
2009-09-21 | 10:31 | 11.42 | 39.275 | 93.945 | 11.42 | 60.4 | 8.02 | 1.7
2009-09-21 | 10:46 | 11.46 | 39.254 | 94.474 | 11.46 | 60.4 | 8.05 | 2.1
2009-09-21 | 11:01 | 11.51 | 39.287 | 95.313 | 11.51 | 60.5 | 8.08 | 1.8
2009-09-21 | 11:16 | 11.57 | 39.302 | 95.515 | 11.57 | 60.4 | 8.16 | 1.8
2009-09-21 | 11:31 | 11.64 | 39.261 | 95.766 | 11.64 | 60.4 | 8.19 | 1.8
2009-09-21 | 11:46 | 11.73 | 39.264 | 96.186 | 11.73 | 60.5 | 8.22 | 1.7
2009-09-21 | 12:01 | 11.82 | 39.296 | 96.337 | 11.82 | 60.5 | 8.25 | 1.6
2009-09-21 | 12:16 | 11.91 | 39.303 | 96.883 | 11.91 | 60.5 | 8.29 | 1.8
2009-09-21 | 12:31 | 12.01 | 39.301 | 97 | 12.01 | 60.4 | 8.34 | 1.8
2009-09-21 | 12:46 | 12.11 | 39.278 | 97.437 | 12.11 | 60.4 | 8.29 | 1.8
2009-09-21 | 13:00 | 12.19 | 39.279 | 97.403 | 12.19 | 60.4 | 8.37 | 1.8
2009-09-21 | 13:15 | 12.28 | 39.286 | 97.646 | 12.28 | 60.4 | 8.45 | 1.6
2009-09-21 | 13:30 | 12.37 | 39.268 | 97.923 | 12.37 | 60.5 | 8.47 | 1.8
2009-09-21 | 13:45 | 12.46 | 39.308 | 97.873 | 12.46 | 60.5 | 8.47 | 1.7
2009-09-21 | 14:00 | 12.54 | 39.345 | 97.898 | 12.54 | 60.5 | 8.48 | 1.6
2009-09-21 | 14:15 | 12.61 | 39.342 | 97.747 | 12.61 | 60.5 | 8.46 | 1.8
2009-09-21 | 14:30 | 12.66 | 39.35 | 97.688 | 12.66 | 60.5 | 8.48 | 1.7
2009-09-21 | 14:45 | 12.73 | 39.31 | 97.965 | 12.73 | 60.4 | 8.48 | 1.8
2009-09-21 | 15:00 | 12.79 | 39.291 | 97.831 | 12.79 | 60.5 | 8.48 | 1.6
2009-09-21 | 15:15 | 12.81 | 39.293 | 97.755 | 12.81 | 60.5 | 8.49 | 1.6
2009-09-21 | 15:30 | 12.87 | 39.336 | 97.839 | 12.87 | 60.5 | 8.52 | 1.7
2009-09-21 | 15:45 | 12.9 | 39.348 | 97.63 | 12.9 | 60.5 | 8.47 | 1.6
2009-09-21 | 16:00 | 12.92 | 39.349 | 97.243 | 12.92 | 60.5 | 8.46 | 1.7
2009-09-21 | 16:15 | 12.91 | 39.342 | 96.916 | 12.91 | 60.5 | 8.49 | 1.7
2009-09-21 | 16:30 | 12.92 | 39.298 | 96.757 | 12.92 | 60.5 | 8.44 | 1.8
2009-09-21 | 16:45 | 12.92 | 39.305 | 96.32 | 12.92 | 60.5 | 8.43 | 1.5
2009-09-21 | 17:00 | 12.91 | 39.308 | 95.951 | 12.91 | 60.4 | 8.38 | 1.8
2009-09-21 | 17:15 | 12.88 | 39.286 | 94.944 | 12.88 | 60.5 | 8.26 | 2
2009-09-21 | 17:30 | 12.83 | 39.294 | 94.482 | 12.83 | 60.4 | 8.25 | 1.6
2009-09-21 | 17:45 | 12.79 | 39.284 | 93.819 | 12.79 | 60.5 | 8.18 | 2
2009-09-21 | 18:00 | 12.74 | 39.336 | 93.249 | 12.74 | 60.5 | 8.16 | 2.6
2009-09-21 | 18:15 | 12.69 | 39.294 | 92.603 | 12.69 | 60.5 | 8.1 | 1.9
2009-09-21 | 18:30 | 12.65 | 39.299 | 91.814 | 12.65 | 60.5 | 8.04 | 2.1
2009-09-21 | 18:45 | 12.62 | 39.341 | 91.226 | 12.62 | 60.5 | 8.01 | 1.7
2009-09-21 | 19:00 | 12.59 | 39.306 | 90.748 | 12.59 | 60.5 | 7.97 | 2
2009-09-21 | 19:15 | 12.57 | 39.352 | 90.412 | 12.57 | 60.5 | 7.94 | 1.7
2009-09-21 | 19:30 | 12.54 | 39.338 | 90.102 | 12.54 | 60.5 | 7.92 | 1.8
2009-09-21 | 19:45 | 12.52 | 39.337 | 89.892 | 12.52 | 60.4 | 7.94 | 1.7
2009-09-21 | 20:00 | 12.5 | 39.281 | 89.808 | 12.5 | 60.4 | 7.89 | 1.8
2009-09-21 | 20:15 | 12.48 | 39.259 | 89.799 | 12.48 | 60.5 | 7.88 | 2
2009-09-21 | 20:30 | 12.46 | 39.293 | 89.716 | 12.46 | 60.4 | 7.88 | 1.5
2009-09-21 | 20:45 | 12.44 | 39.289 | 89.732 | 12.44 | 60.4 | 7.86 | 1.9
2009-09-21 | 21:00 | 12.43 | 39.276 | 89.707 | 12.43 | 60.3 | 7.89 | 2
2009-09-21 | 21:15 | 12.41 | 39.211 | 89.565 | 12.41 | 60.4 | 7.85 | 2
2009-09-21 | 21:30 | 12.4 | 39.242 | 89.674 | 12.4 | 60.4 | 7.84 | 2
2009-09-21 | 21:45 | 12.39 | 39.244 | 89.657 | 12.39 | 60.2 | 7.85 | 2
2009-09-21 | 22:00 | 12.37 | 39.145 | 89.665 | 12.37 | 60.2 | 7.83 | 2.6
2009-09-21 | 22:15 | 12.36 | 39.162 | 89.648 | 12.36 | 60.2 | 7.83 | 2.3
2009-09-21 | 22:30 | 12.36 | 39.137 | 89.573 | 12.36 | 60.2 | 7.86 | 3.2
2009-09-21 | 22:45 | 12.35 | 39.129 | 89.573 | 12.35 | 60.2 | 7.83 | 2.6
2009-09-21 | 23:00 | 12.34 | 39.109 | 89.724 | 12.34 | 60.1 | 7.82 | 1.5
2009-09-21 | 23:15 | 12.33 | 39.093 | 89.598 | 12.33 | 60.1 | 7.83 | 1.6
2009-09-21 | 23:30 | 12.32 | 39.063 | 89.573 | 12.32 | 60.1 | 7.86 | 1.5
2009-09-21 | 23:45 | 12.31 | 39.036 | 89.556 | 12.31 | 60 | 7.81 | 1.6
2009-09-22 | 0:00 | 12.3 | 39.012 | 89.64 | 12.3 | 59.9 | 7.84 | 1.6
2009-09-22 | 0:15 | 12.3 | 38.939 | 89.481 | 12.3 | 60 | 7.82 | 1.6
2009-09-22 | 0:30 | 12.29 | 38.973 | 89.606 | 12.29 | 59.9 | 7.82 | 1.6
2009-09-22 | 0:45 | 12.28 | 38.939 | 89.615 | 12.28 | 59.9 | 7.81 | 1.7
2009-09-22 | 1:01 | 12.28 | 38.918 | 89.472 | 12.28 | 59.8 | 7.82 | 1.5
2009-09-22 | 1:16 | 12.27 | 38.867 | 89.573 | 12.27 | 59.8 | 7.81 | 1.6
2009-09-22 | 1:31 | 12.26 | 38.867 | 89.59 | 12.26 | 59.8 | 7.81 | 1.8
2009-09-22 | 1:46 | 12.25 | 38.84 | 89.539 | 12.25 | 59.8 | 7.8 | 1.6
2009-09-22 | 2:01 | 12.23 | 38.866 | 89.606 | 12.23 | 59.8 | 7.83 | 2.2
2009-09-22 | 2:16 | 12.22 | 38.847 | 89.565 | 12.22 | 59.8 | 7.81 | 1.8
2009-09-22 | 2:31 | 12.21 | 38.842 | 89.556 | 12.21 | 59.7 | 7.82 | 2.2
2009-09-22 | 2:46 | 12.19 | 38.79 | 89.548 | 12.19 | 59.7 | 7.79 | 2.3
2009-09-22 | 3:01 | 12.17 | 38.788 | 89.514 | 12.17 | 59.7 | 7.82 | 1.9
2009-09-22 | 3:16 | 12.15 | 38.786 | 89.606 | 12.15 | 59.6 | 7.8 | 3
2009-09-22 | 3:31 | 12.13 | 38.769 | 89.59 | 12.13 | 59.7 | 7.79 | 2.6
2009-09-22 | 3:46 | 12.1 | 38.808 | 89.632 | 12.1 | 59.7 | 7.81 | 2.1
2009-09-22 | 4:01 | 12.08 | 38.797 | 89.506 | 12.08 | 59.7 | 7.81 | 2.8
2009-09-22 | 4:16 | 12.05 | 38.823 | 89.531 | 12.05 | 59.7 | 7.8 | 4
2009-09-22 | 4:31 | 12.02 | 38.829 | 89.539 | 12.02 | 59.8 | 7.8 | 3
2009-09-22 | 4:46 | 11.99 | 38.855 | 89.455 | 11.99 | 59.8 | 7.79 | 2.6
2009-09-22 | 5:01 | 11.96 | 38.865 | 89.497 | 11.96 | 59.7 | 7.8 | 2.5
2009-09-22 | 5:16 | 11.92 | 38.83 | 89.539 | 11.92 | 59.8 | 7.79 | 2.5
2009-09-22 | 5:31 | 11.88 | 38.87 | 89.455 | 11.88 | 59.9 | 7.8 | 3.9
2009-09-22 | 5:46 | 11.83 | 38.936 | 89.455 | 11.83 | 59.9 | 7.81 | 2.7
2009-09-22 | 6:01 | 11.78 | 38.939 | 89.531 | 11.78 | 59.9 | 7.79 | 2.9
2009-09-22 | 6:16 | 11.73 | 38.953 | 89.699 | 11.73 | 59.9 | 7.8 | 3
2009-09-22 | 6:31 | 11.68 | 38.959 | 89.455 | 11.68 | 60.1 | 7.79 | 2.8
2009-09-22 | 6:46 | 11.63 | 39.041 | 89.598 | 11.63 | 60.1 | 7.78 | 4.4
2009-09-22 | 7:01 | 11.57 | 39.072 | 89.791 | 11.57 | 60.1 | 7.78 | 3.1
2009-09-22 | 7:16 | 11.51 | 39.095 | 90.018 | 11.51 | 60.2 | 7.82 | 2.2
2009-09-22 | 7:31 | 11.46 | 39.114 | 90.261 | 11.46 | 60.2 | 7.8 | 2.5
2009-09-22 | 7:46 | 11.4 | 39.145 | 90.647 | 11.4 | 60.2 | 7.85 | 3.8
2009-09-22 | 8:15 | 11.3 | 39.134 | 91.016 | 11.3 | 60.3 | 7.84 | 1.7
2009-10-07 | 13:45 | 9.14 | 39.181 | 97.965 | 9.14 | 66.5 | 8.32 | 5.9