## Multiparameter_Audit
|  |  | Note: | All | Blue |  |  | cells are REQUIRED INFORMATION to grade data! | [12 empty] | SITE ELEVATION |  | 0
Project Name: |  | City of Bend Water Quality Monitoring | [18 empty] | ELEVATION CODE |  | 1
Site Name: |  | DR 172.00 Deschutes River - Southern Urban Growth Boundary
Organization: |  | The City of Bend & the Upper Deschutes Watershed Council
LASAR#: | [7 empty] | Site Description: | [13 empty] | DO Sat Table
Site Latitude: |  |  | 44.0091 | [17 empty] | Elev
Site Longitude: |  |  | -121.3643 | [17 empty] | 0 | 500 | 750 | 1000 | 1250 | 1500 | 1750 | 2000 | 2250 | 2500 | 2750 | 3000 | 3250 | 3500 | 3750 | 4000 | 4250 | 4500 | 4750 | 5000 | Temp
Elevation: | [19 empty] | Temp | 1 | 2 | 3 | 4 | 5 | 6 | 7 | 8 | 9 | 10 | 11 | 12 | 13 | 14 | 15 | 16 | 17 | 18 | 19 | 20
Temperature Logger ID: |  |  | 09A 130973 |  |  |  |  | Contact Name: |  |  | Drexell Barnes - City of Bend Water Quality Laboratory
Depth (Meters): |  |  | 1 meter |  |  |  |  | Contact Number: |  |  | (541) 322-6368 | [8 empty] | 0 | 14.6 | 14.2 | 14.2 | 14 | 14 | 13.8 | 13.65 | 13.5 | 13.3 | 13.3 | 13.1 | 12.95 | 12.8 | 12.8 | 12.65 | 12.5 | 12.35 | 12.2 | 12.2 | 12.05 | 0
Data File Name: |  |  | 17200B09.dat | [16 empty] | 0.5 | 14.4 | 14 | 14 | 13.8 | 13.8 | 13.65 | 13.5 | 13.3 | 13.1 | 13.1 | 12.95 | 12.8 | 12.65 | 12.65 | 12.5 | 12.35 | 12.2 | 12.05 | 12.05 | 11.9 | 0.5
Audit Information: |  |  |  | Initials: | DB |  |  | Logger Values & Grading: --Do not fill in-- (Automated from logger) | [11 empty] | 1 | 14.2 | 13.8 | 13.8 | 13.65 | 13.65 | 13.5 | 13.3 | 13.1 | 12.95 | 12.95 | 12.8 | 12.65 | 12.5 | 12.5 | 12.35 | 12.2 | 12.05 | 11.9 | 11.9 | 11.75 | 1
(Fill in the BLUE section) | [7 empty] | Logger | Temp | Logger | pH | Logger | Sp.Cond. | Logger | DO | Logger | DO% | Logger | Turb. | 1.5 | 14 | 13.65 | 13.65 | 13.5 | 13.5 | 13.3 | 13.1 | 12.95 | 12.8 | 12.8 | 12.65 | 12.5 | 12.35 | 12.35 | 12.2 | 12.05 | 11.9 | 11.75 | 11.75 | 11.6 | 1.5
Date | Time | depth | Temp | pH | Sp.Cond. | DO | Turb. | Temp | Grade | pH | Grade | Sp.Cond. | Grade | DO | Grade | DO% | Grade | Turb. | Grade | 2 | 13.8 | 13.5 | 13.5 | 13.3 | 13.3 | 13.1 | 12.95 | 12.8 | 12.65 | 12.65 | 12.5 | 12.35 | 12.2 | 12.2 | 12.05 | 11.9 | 11.75 | 11.6 | 11.52 | 11.37 | 2
2009-02-18 | 13:30 | 1 m | 4.9 | 8.06 | 70.4 | 11.67 | 2.05 | 4.86 | A | 7.96 | A | 63.1 | B | 12.08 | B | 94.3 | B | 1.8 | B | 2.5 | 13.65 | 13.3 | 13.3 | 13.1 | 13.1 | 12.95 | 12.8 | 12.65 | 12.5 | 12.5 | 12.35 | 12.2 | 12.05 | 11.9 | 11.9 | 11.75 | 11.6 | 11.45 | 11.3 | 11.2 | 2.5
2009-03-04 | 14:30 | 1 m | 4.1 | 8.02 | 70.9 | 11.7 | 3.18 | 4.08 | A | 7.98 | A | 67.3 | A | 11.95 | A | 91.4 | A | 2.3 | B | 3 | 13.5 | 13.1 | 13.1 | 12.95 | 12.95 | 12.8 | 12.65 | 12.5 | 12.35 | 12.35 | 12.2 | 12.05 | 11.9 | 11.75 | 11.75 | 11.6 | 11.45 | 11.3 | 11.2 | 11.1 | 3
2009-03-24 | 13:45 | 1 m | 6.7 | 8.15 | 72.1 | 11.69 | 2.03 | 6.58 | A | 8.75 | D | 68 | A | 11.81 | A | 95.5 | A | 1.5 | B | 3.5 | 13.3 | 12.95 | 12.95 | 12.8 | 12.75 | 12.65 | 12.5 | 12.35 | 12.2 | 12.2 | 12.05 | 11.9 | 11.75 | 11.6 | 11.52 | 11.45 | 11.3 | 11.2 | 11.1 | 10.95 | 3.5
2009-03-24 | 14:00 | 1 m | 6.8 | 8.16 | 72.4 | 11.66 | 2.13 | 6.66 | A | 8.18 | A | 68.4 | A | 11.78 | A | 96.2 | A | 1.4 | D | 4 | 13.1 | 12.8 | 12.8 | 12.65 | 12.5 | 12.5 | 12.35 | 12.2 | 12.05 | 12.05 | 11.9 | 11.75 | 11.6 | 11.45 | 11.3 | 11.2 | 11.2 | 11.1 | 10.95 | 10.8 | 4
2009-04-09 | 13:15 | 1 m | 9.3 | 8.16 | 71.8 | 10.35 | 1.96 | 9.25 | A | 8.7 | D | 66.7 | A | 10.91 | B | 95 | B | 1.1 | D | 4.5 | 12.95 | 12.65 | 12.65 | 12.5 | 12.35 | 12.27 | 12.2 | 12.05 | 11.9 | 11.83 | 11.68 | 11.53 | 11.45 | 11.3 | 11.2 | 11.1 | 11.02 | 10.87 | 10.8 | 10.7 | 4.5
2009-04-09 | 13:30 | 1 m | 9.3 | 8.15 | 71.9 | 10.6 | 2.21 | 9.27 | A | 8.76 | D | 66.7 | A | 10.92 | B | 95.1 | B | 1.2 | D | 5 | 12.8 | 12.5 | 12.5 | 12.35 | 12.2 | 12.05 | 12.05 | 11.9 | 11.75 | 11.6 | 11.45 | 11.3 | 11.3 | 11.2 | 11.1 | 10.95 | 10.8 | 10.7 | 10.7 | 10.6 | 5
2009-04-22 | 10:00 | 1 m | 10.6 | 7.95 | 61.1 | 9.83 | 8.63 | 10.57 | A | 8.19 | A | 58.7 | A | 10.38 | B | 93.2 | B | 9.4 | B | 5.5 | 12.65 | 12.35 | 12.35 | 12.2 | 12.05 | 11.9 | 11.82 | 11.68 | 11.6 | 11.45 | 11.3 | 11.2 | 11.15 | 11.1 | 10.95 | 10.8 | 10.7 | 10.6 | 10.55 | 10.45 | 5.5
2009-05-20 | 12:45 | 1 m | 13.6 | 8.02 | 59.6 | 10.19 | 6.32 | 13.59 | A | 8.3 | A | 55.4 | A | 10.12 | A | 97.3 | A | 3.6 | D | 6 | 12.5 | 12.2 | 12.2 | 12.05 | 11.9 | 11.75 | 11.6 | 11.45 | 11.45 | 11.3 | 11.2 | 11.1 | 10.95 | 10.95 | 10.8 | 10.7 | 10.6 | 10.5 | 10.4 | 10.3 | 6
[20 empty] | 6.5 | 12.35 | 12.05 | 12.05 | 11.9 | 11.75 | 11.6 | 11.45 | 11.3 | 11.25 | 11.2 | 11.1 | 10.95 | 10.8 | 10.75 | 10.7 | 10.6 | 10.5 | 10.4 | 10.3 | 10.2 | 6.5
[20 empty] | 7 | 12.2 | 11.9 | 11.9 | 11.75 | 11.6 | 11.45 | 11.3 | 11.2 | 11.2 | 11.1 | 10.95 | 10.8 | 10.7 | 10.6 | 10.6 | 10.5 | 10.4 | 10.3 | 10.2 | 10.1 | 7
[20 empty] | 7.5 | 12.05 | 11.75 | 11.75 | 11.6 | 11.45 | 11.3 | 11.2 | 11.1 | 11.1 | 10.95 | 10.8 | 10.7 | 10.6 | 10.5 | 10.45 | 10.35 | 10.25 | 10.15 | 10.05 | 9.92 | 7.5
[20 empty] | 8 | 11.9 | 11.6 | 11.6 | 11.45 | 11.3 | 11.2 | 11.1 | 10.95 | 10.95 | 10.8 | 10.7 | 10.6 | 10.5 | 10.4 | 10.3 | 10.2 | 10.1 | 10 | 9.85 | 9.7 | 8
[20 empty] | 8.5 | 11.75 | 11.45 | 11.45 | 11.3 | 11.2 | 11.1 | 10.95 | 10.8 | 10.75 | 10.7 | 10.6 | 10.5 | 10.4 | 10.3 | 10.2 | 10.1 | 10 | 9.85 | 9.7 | 9.6 | 8.5
[20 empty] | 9 | 11.6 | 11.3 | 11.3 | 11.2 | 11.1 | 10.95 | 10.8 | 10.7 | 10.6 | 10.6 | 10.5 | 10.4 | 10.3 | 10.2 | 10.1 | 10 | 9.85 | 9.7 | 9.6 | 9.5 | 9
[20 empty] | 9.5 | 11.45 | 11.2 | 11.2 | 11.1 | 10.95 | 10.8 | 10.7 | 10.6 | 10.5 | 10.45 | 10.35 | 10.3 | 10.2 | 10.1 | 10 | 9.85 | 9.7 | 9.6 | 9.5 | 9.45 | 9.5
[20 empty] | 10 | 11.3 | 11.1 | 11.1 | 10.95 | 10.8 | 10.7 | 10.6 | 10.5 | 10.4 | 10.3 | 10.2 | 10.2 | 10.1 | 10 | 9.85 | 9.7 | 9.6 | 9.5 | 9.45 | 9.4 | 10
[20 empty] | 10.5 | 11.2 | 10.95 | 10.95 | 10.8 | 10.7 | 10.6 | 10.5 | 10.4 | 10.3 | 10.2 | 10.1 | 10.05 | 10 | 9.85 | 9.7 | 9.6 | 9.5 | 9.45 | 9.35 | 9.25 | 10.5
[20 empty] | 11 | 11.1 | 10.8 | 10.8 | 10.7 | 10.6 | 10.5 | 10.4 | 10.3 | 10.2 | 10.1 | 10 | 9.85 | 9.85 | 9.7 | 9.6 | 9.5 | 9.45 | 9.4 | 9.2 | 9.1 | 11
[20 empty] | 11.5 | 10.95 | 10.7 | 10.7 | 10.6 | 10.5 | 10.4 | 10.3 | 10.2 | 10.1 | 10 | 9.85 | 9.7 | 9.65 | 9.55 | 9.47 | 9.45 | 9.35 | 9.25 | 9.1 | 9 | 11.5
[20 empty] | 12 | 10.8 | 10.6 | 10.6 | 10.5 | 10.4 | 10.3 | 10.2 | 10.1 | 10 | 9.85 | 9.7 | 9.6 | 9.5 | 9.45 | 9.4 | 9.4 | 9.2 | 9.1 | 9 | 8.9 | 12
[20 empty] | 12.5 | 10.7 | 10.5 | 10.5 | 10.4 | 10.3 | 10.2 | 10.1 | 10 | 9.85 | 9.7 | 9.6 | 9.5 | 9.45 | 9.4 | 9.3 | 9.25 | 9.1 | 9 | 8.9 | 8.8 | 12.5
[20 empty] | 13 | 10.6 | 10.4 | 10.4 | 10.3 | 10.2 | 10.1 | 10 | 9.85 | 9.7 | 9.6 | 9.5 | 9.45 | 9.4 | 9.3 | 9.2 | 9.1 | 9 | 8.9 | 8.8 | 8.75 | 13
[20 empty] | 13.5 | 10.5 | 10.3 | 10.3 | 10.2 | 10.1 | 10 | 9.85 | 9.7 | 9.6 | 9.5 | 9.45 | 9.4 | 9.3 | 9.2 | 9.1 | 9 | 8.9 | 8.77 | 8.72 | 8.65 | 13.5
[20 empty] | 14 | 10.4 | 10.2 | 10.2 | 10.1 | 10 | 9.85 | 9.7 | 9.6 | 9.5 | 9.45 | 9.4 | 9.3 | 9.2 | 9.1 | 9 | 8.9 | 8.8 | 8.7 | 8.6 | 8.5 | 14
[20 empty] | 14.5 | 10.3 | 10.1 | 10.1 | 10 | 9.85 | 9.7 | 9.6 | 9.5 | 9.45 | 9.4 | 9.3 | 9.2 | 9.1 | 9 | 8.9 | 8.8 | 8.75 | 8.6 | 8.5 | 8.45 | 14.5
[20 empty] | 15 | 10.2 | 10 | 10 | 9.85 | 9.7 | 9.6 | 9.5 | 9.45 | 9.4 | 9.3 | 9.2 | 9.1 | 9 | 8.9 | 8.8 | 8.75 | 8.7 | 8.5 | 8.45 | 8.4 | 15
[20 empty] | 15.5 | 10.1 | 9.85 | 9.8 | 9.65 | 9.6 | 9.5 | 9.45 | 9.4 | 9.3 | 9.2 | 9.1 | 9 | 8.9 | 8.77 | 8.72 | 8.65 | 8.55 | 8.45 | 8.4 | 8.3 | 15.5
[20 empty] | 16 | 10 | 9.7 | 9.6 | 9.5 | 9.5 | 9.45 | 9.4 | 9.25 | 9.2 | 9.1 | 9 | 8.9 | 8.8 | 8.7 | 8.6 | 8.5 | 8.45 | 8.4 | 8.3 | 8.2 | 16
[20 empty] | 16.5 | 9.85 | 9.6 | 9.5 | 9.45 | 9.43 | 9.35 | 9.25 | 9.1 | 9.05 | 8.95 | 8.9 | 8.8 | 8.73 | 8.6 | 8.5 | 8.45 | 8.4 | 8.3 | 8.2 | 8.12 | 16.5
[20 empty] | 17 | 9.7 | 9.5 | 9.45 | 9.4 | 9.3 | 9.2 | 9.1 | 9 | 8.9 | 8.8 | 8.8 | 8.75 | 8.6 | 8.5 | 8.45 | 8.4 | 8.3 | 8.2 | 8.15 | 8 | 17
[20 empty] | 17.5 | 9.6 | 9.45 | 9.4 | 9.3 | 9.2 | 9.1 | 9 | 8.9 | 8.8 | 8.75 | 8.75 | 8.65 | 8.5 | 8.45 | 8.4 | 8.3 | 8.2 | 8.12 | 8.05 | 7.9 | 17.5
[20 empty] | 18 | 9.5 | 9.4 | 9.3 | 9.2 | 9.1 | 9 | 8.9 | 8.8 | 8.75 | 8.7 | 8.6 | 8.5 | 8.45 | 8.4 | 8.3 | 8.2 | 8.15 | 8.1 | 8 | 7.85 | 18
Date Downloaded: |  |  | Time: | 288:00 | Time: |  |  | 288:00 |  | Grade: | A |  |  | May not apply to multiloggers | [5 empty] | 18.5 | 9.45 | 9.3 | 9.2 | 9.1 | 9 | 8.9 | 8.8 | 8.75 | 8.7 | 8.6 | 8.5 | 8.45 | 8.4 | 8.3 | 8.2 | 8.15 | 8.05 | 7.9 | 7.85 | 7.8 | 18.5
(if stopped at download) |  |  | (Computer) |  | (Unit) | [8 empty] | Leave times blank if not in use. | [5 empty] | 19 | 9.4 | 9.2 | 9.1 | 9 | 8.9 | 8.8 | 8.75 | 8.7 | 8.6 | 8.5 | 8.45 | 8.4 | 8.3 | 8.2 | 8.15 | 8.1 | 7.9 | 7.85 | 7.85 | 7.7 | 19
General Comments: | [19 empty] | 19.5 | 9.3 | 9.1 | 9 | 8.9 | 8.8 | 8.75 | 8.7 | 8.6 | 8.5 | 8.45 | 8.4 | 8.3 | 8.17 | 8.12 | 8.05 | 7.95 | 7.85 | 7.8 | 7.7 | 7.6 | 19.5
[20 empty] | 20 | 9.2 | 9 | 8.9 | 8.8 | 8.75 | 8.7 | 8.6 | 8.5 | 8.45 | 8.4 | 8.3 | 8.2 | 8.1 | 8.05 | 7.95 | 7.85 | 7.8 | 7.7 | 7.6 | 7.55 | 20
Codes: |  | Parameter | Code |  | Grade Values: |  |  | Temp |  | pH |  | Sp.Cond. |  | DO |  | DO% |  | Turbidity |  | 20.5 | 9.1 | 8.9 | 8.8 | 8.75 | 8.7 | 8.6 | 8.5 | 8.45 | 8.4 | 8.3 | 8.2 | 8.15 | 8 | 8 | 7.8 | 7.8 | 7.7 | 7.6 | 7.55 | 7.5 | 20.5
|  | pH | PH |  | A |  |  | <1.5 |  | <=0.30 |  | <=10% |  | <=0.3 |  | Graded |  | <=5% |  | 21 | 9 | 8.8 | 8.75 | 8.7 | 8.6 | 8.5 | 8.45 | 8.4 | 8.3 | 8.2 | 8.15 | 8.1 | 7.9 | 7.95 | 7.7 | 7.7 | 7.6 | 7.55 | 7.5 | 7.45 | 21
|  | Disolved Oxygen | DO |  | B |  |  | 1.51 to 2.00 |  | 0.31 to 0.50 |  | 10.1% to 15% |  | 0.31 to 1.0 |  | From |  | 5.1% to 30% |  | 21.5 | 8.9 | 8.75 | 8.7 | 8.6 | 8.5 | 8.45 | 8.4 | 8.3 | 8.2 | 8.15 | 8.1 | 8 | 7.85 | 7.8 | 7.65 | 7.6 | 7.55 | 7.5 | 7.45 | 7.4 | 21.5
|  | Spec. Conductivity | SC |  | C | [8 empty] | 1.1 to 2.0 |  | DO Values |  |  |  | 22 | 8.8 | 8.7 | 8.6 | 8.5 | 8.45 | 8.4 | 8.3 | 8.2 | 8.15 | 8.1 | 8 | 7.9 | 7.8 | 7.7 | 7.6 | 7.55 | 7.5 | 7.45 | 7.4 | 7.35 | 22
|  | Temperature | T |  | Fail |  |  | >2.00 |  | >0.50 |  | >15% |  | >2.00 |  |  |  | >30% |  | 22.5 | 8.75 | 8.6 | 8.5 | 8.45 | 8.4 | 8.3 | 8.2 | 8.15 | 8.1 | 8 | 7.9 | 7.85 | 7.7 | 7.6 | 7.55 | 7.5 | 7.42 | 7.4 | 7.35 | 7.3 | 22.5
Turbidity
Date From | Time From | Date To | Time To | Change | Code |  |  | Initials | Comment |  |  |  | CORRECTIONS: GRADING OVERRIDE CRITERIA | [6 empty] | 23 | 8.7 | 8.5 | 8.45 | 8.4 | 8.3 | 8.2 | 8.15 | 8.1 | 8 | 7.9 | 7.85 | 7.8 | 7.57 | 7.55 | 7.5 | 7.42 | 7.35 | 7.33 | 7.3 | 7.25 | 23
[20 empty] | 23.5 | 8.6 | 8.45 | 8.4 | 8.3 | 8.2 | 8.15 | 8.1 | 8 | 7.9 | 7.85 | 7.8 | 7.7 | 7.5 | 7.5 | 7.42 | 7.35 | 7.3 | 7.25 | 7.22 | 7.2 | 23.5
[20 empty] | 24 | 8.5 | 8.4 | 8.3 | 8.2 | 8.15 | 8.1 | 8 | 7.9 | 7.85 | 7.8 | 7.65 | 7.57 | 7.45 | 7.45 | 7.35 | 7.3 | 7.25 | 7.2 | 7.15 | 7.12 | 24
[20 empty] | 24.5 | 8.45 | 8.3 | 8.2 | 8.15 | 8.1 | 8 | 7.9 | 7.85 | 7.8 | 7.7 | 7.55 | 7.5 | 7.4 | 7.4 | 7.3 | 7.25 | 7.2 | 7.15 | 7.1 | 7.05 | 24.5
[20 empty] | 25 | 8.4 | 8.2 | 8.15 | 8.1 | 8 | 7.9 | 7.85 | 7.8 | 7.7 | 7.6 | 7.5 | 7.45 | 7.35 | 7.35 | 7.25 | 7.2 | 7.15 | 7.1 | 7.03 | 6.97 | 25
[20 empty] | 25.5 | 8.3 | 8.15 | 8.1 | 8 | 7.9 | 7.85 | 7.8 | 7.7 | 7.57 | 7.52 | 7.45 | 7.4 | 7.3 | 7.3 | 7.2 | 7.15 | 7.1 | 7.03 | 6.95 | 6.9 | 25.5
[20 empty] | 26 | 8.2 | 8.1 | 8 | 7.9 | 7.85 | 7.8 | 7.7 | 7.6 | 7.5 | 7.45 | 7.4 | 7.35 | 7.25 | 7.22 | 7.15 | 7.1 | 7.03 | 6.95 | 6.9 | 6.85 | 26
[20 empty] | 26.5 | 8.15 | 8 | 7.9 | 7.85 | 7.8 | 7.7 | 7.6 | 7.55 | 7.45 | 7.4 | 7.35 | 7.3 | 7.2 | 7.15 | 7.1 | 7.03 | 6.95 | 6.9 | 6.85 | 6.75 | 26.5
[20 empty] | 27 | 8.1 | 7.9 | 7.85 | 7.8 | 7.7 | 7.6 | 7.55 | 7.5 | 7.4 | 7.35 | 7.3 | 7.25 | 7.15 | 7.1 | 7.03 | 6.95 | 6.9 | 6.85 | 6.75 | 6.7 | 27
[20 empty] | 27.5 | 8 | 7.85 | 7.8 | 7.7 | 7.6 | 7.55 | 7.5 | 7.47 | 7.35 | 7.3 | 7.25 | 7.2 | 7.1 | 7.05 | 6.95 | 6.9 | 6.85 | 6.77 | 6.7 | 6.65 | 27.5
[20 empty] | 28 | 7.9 | 7.8 | 7.7 | 7.6 | 7.55 | 7.5 | 7.45 | 7.4 | 7.3 | 7.25 | 7.2 | 7.15 | 7.05 | 7 | 6.9 | 6.85 | 6.77 | 6.7 | 6.65 | 6.6 | 28
[20 empty] | 28.5 | 7.85 | 7.7 | 7.6 | 7.55 | 7.5 | 7.43 | 7.4 | 7.35 | 7.25 | 7.2 | 7.15 | 7.1 | 7 | 6.95 | 6.85 | 6.8 | 6.72 | 6.65 | 6.6 | 6.55 | 28.5
[20 empty] | 29 | 1: 7.8; 2: 7.6; 3: 7.55; 4: 7.5; 5: 7.45 | 29
[20 empty] | 29.5 | 1: 7.7; 2: 7.55; 3: 7.5; 4: 7.45; 5: 7.4 | 29.5
[20 empty] | 30 | 1: 7.6; 2: 7.5; 3: 7.45; 4: 7.4; 5: 7.35 | 30
[20 empty] | 30.5 | 1: 7.55; 2: 7.45; 3: 7.4; 4: 7.35; 5: 7.3 | 30.5
[20 empty] | 31 | 1: 7.5; 2: 7.4; 3: 7.35; 4: 7.3; 5: 7.25 | 31
[20 empty] | 31.5 | 1: 7.45; 2: 7.35; 3: 7.3; 4: 7.25; 5: 7.2 | 31.5
[20 empty] | 32 | 1: 7.4; 2: 7.3; 3: 7.25; 4: 7.2; 5: 7.15 | 32
[20 empty] | 32.5 | 1: 7.35; 2: 7.25; 3: 7.2; 4: 7.15; 5: 7.1 | 32.5
[20 empty] | 33 | 1: 7.3; 2: 7.2; 3: 7.15; 4: 7.1; 5: 7.05 | 33
[20 empty] | 33.5 | 1: 7.25; 2: 7.15; 3: 7.1; 4: 7.05 | 33.5
[20 empty] | 34 | 1: 7.2; 2: 7.1; 3: 7.05 | 34
[20 empty] | 34.5 | 1: 7.15; 2: 7.05 | 34.5
[20 empty] | 35 | 1: 7.1 | 35
[20 empty] | 35.5 | 1: 7.05 | 35.5
[20 empty] | 36 | [20 empty] | 36

## Data
Date | Time | TDS | DO | DO | Temp | SpC | pH | Turbid
M/D/Y |  | mg/L | % | mg/L | C | uS/cm |  | NTU | Note on Audit sheet where sonde performed poorly and consider associated data to be worth that grade (grades less than B cannot be trusted)
2009-02-18 | 13:30 | 41 | 94.273 | 4.86 | 4.86 | 63 | 7.96 | 1.8
2009-02-18 | 13:45 | 41 | 94.583 | 4.89 | 4.89 | 65 | 7.91 | 2.1
2009-02-18 | 14:00 | 43 | 92.653 | 4.94 | 4.94 | 65 | 7.93 | 2
2009-02-18 | 14:15 | 43 | 93.777 | 4.98 | 4.98 | 65 | 7.94 | 1.9
2009-02-18 | 14:30 | 43 | 93.492 | 5.02 | 5.02 | 65 | 7.95 | 2.1
2009-02-18 | 14:45 | 43 | 91.948 | 5.05 | 5.05 | 65 | 7.95 | 2.1
2009-02-18 | 15:00 | 43 | 91.805 | 5.06 | 5.06 | 65 | 7.96 | 1.9
2009-02-18 | 15:15 | 43 | 92.082 | 5.07 | 5.07 | 65 | 7.96 | 2.1
2009-02-18 | 15:30 | 43 | 92.787 | 5.06 | 5.06 | 65 | 7.96 | 2.1
2009-02-18 | 15:45 | 43 | 92.342 | 5.04 | 5.04 | 66 | 7.96 | 1.8
2009-02-18 | 16:00 | 43 | 91.713 | 4.98 | 4.98 | 66 | 7.96 | 2.3
2009-02-18 | 16:15 | 43 | 91.151 | 4.9 | 4.9 | 66 | 7.94 | 2.1
2009-02-18 | 16:30 | 43 | 90.823 | 4.83 | 4.83 | 66 | 7.93 | 2
2009-02-18 | 16:45 | 43 | 90.471 | 4.77 | 4.77 | 66 | 7.92 | 1.9
2009-02-18 | 17:00 | 43 | 90.244 | 4.73 | 4.73 | 66 | 7.9 | 2.1
2009-02-18 | 17:15 | 43 | 89.858 | 4.68 | 4.68 | 66 | 7.89 | 2.1
2009-02-18 | 17:30 | 43 | 89.539 | 4.62 | 4.62 | 66 | 7.88 | 2
2009-02-18 | 17:45 | 43 | 89.17 | 4.56 | 4.56 | 66 | 7.86 | 3.1
2009-02-18 | 18:00 | 43 | 88.818 | 4.51 | 4.51 | 66 | 7.84 | 2.3
2009-02-18 | 18:15 | 43 | 88.667 | 4.47 | 4.47 | 66 | 7.83 | 2.1
2009-02-18 | 18:30 | 43 | 88.448 | 4.44 | 4.44 | 66 | 7.81 | 2.1
2009-02-18 | 18:45 | 43 | 88.322 | 4.41 | 4.41 | 66 | 7.8 | 2.1
2009-02-18 | 19:00 | 43 | 88.272 | 4.38 | 4.38 | 66 | 7.79 | 2.1
2009-02-18 | 19:15 | 43 | 88.188 | 4.35 | 4.35 | 66 | 7.79 | 2.1
2009-02-18 | 19:30 | 43 | 88.155 | 4.32 | 4.32 | 66 | 7.78 | 2.5
2009-02-18 | 19:45 | 43 | 88.062 | 4.29 | 4.29 | 66 | 7.78 | 2.3
2009-02-18 | 20:00 | 43 | 88.096 | 4.26 | 4.26 | 66 | 7.77 | 2.1
2009-02-18 | 20:15 | 43 | 88.121 | 4.23 | 4.23 | 66 | 7.77 | 2.5
2009-02-18 | 20:30 | 43 | 88.121 | 4.2 | 4.2 | 66 | 7.77 | 2
2009-02-18 | 20:45 | 43 | 88.071 | 4.17 | 4.17 | 66 | 7.76 | 2.5
2009-02-18 | 21:00 | 43 | 88.087 | 4.15 | 4.15 | 66 | 7.76 | 2.2
2009-02-18 | 21:15 | 43 | 88.104 | 4.12 | 4.12 | 66 | 7.76 | 2.4
2009-02-18 | 21:30 | 43 | 88.079 | 4.09 | 4.09 | 66 | 7.76 | 2.2
2009-02-18 | 21:45 | 43 | 88.096 | 4.07 | 4.07 | 66 | 7.76 | 2.1
2009-02-18 | 22:00 | 43 | 88.146 | 4.04 | 4.04 | 66 | 7.76 | 2.2
2009-02-18 | 22:15 | 43 | 88.163 | 4.02 | 4.02 | 66 | 7.76 | 2.2
2009-02-18 | 22:30 | 43 | 88.197 | 3.99 | 3.99 | 66 | 7.75 | 2.1
2009-02-18 | 22:45 | 43 | 88.129 | 3.96 | 3.96 | 66 | 7.75 | 2.3
2009-02-18 | 23:00 | 43 | 88.163 | 3.93 | 3.93 | 66 | 7.75 | 2.4
2009-02-18 | 23:15 | 43 | 88.264 | 3.9 | 3.9 | 66 | 7.75 | 2.3
2009-02-18 | 23:30 | 43 | 88.071 | 3.87 | 3.87 | 66 | 7.75 | 2.3
2009-02-18 | 23:45 | 43 | 88.171 | 3.85 | 3.85 | 66 | 7.75 | 2.3
2009-02-19 | 0:00 | 43 | 88.23 | 3.82 | 3.82 | 66 | 7.74 | 2.1
2009-02-19 | 0:15 | 43 | 88.264 | 3.8 | 3.8 | 66 | 7.74 | 2.3
2009-02-19 | 0:30 | 43 | 88.163 | 3.78 | 3.78 | 66 | 7.74 | 2.1
2009-02-19 | 0:45 | 43 | 88.129 | 3.77 | 3.77 | 66 | 7.74 | 2.3
2009-02-19 | 1:01 | 43 | 88.155 | 3.76 | 3.76 | 66 | 7.74 | 2.1
2009-02-19 | 1:16 | 43 | 88.222 | 3.76 | 3.76 | 66 | 7.74 | 2.1
2009-02-19 | 1:31 | 43 | 88.146 | 3.76 | 3.76 | 66 | 7.74 | 2.3
2009-02-19 | 1:46 | 43 | 88.163 | 3.76 | 3.76 | 66 | 7.73 | 2.2
2009-02-19 | 2:01 | 43 | 88.121 | 3.77 | 3.77 | 66 | 7.73 | 2.5
2009-02-19 | 2:16 | 43 | 88.113 | 3.77 | 3.77 | 66 | 7.73 | 2.5
2009-02-19 | 2:31 | 43 | 88.197 | 3.78 | 3.78 | 66 | 7.73 | 2.5
2009-02-19 | 2:46 | 43 | 88.171 | 3.79 | 3.79 | 66 | 7.73 | 2.2
2009-02-19 | 3:01 | 43 | 88.113 | 3.8 | 3.8 | 66 | 7.73 | 2.3
2009-02-19 | 3:16 | 43 | 88.146 | 3.8 | 3.8 | 66 | 7.73 | 2.3
2009-02-19 | 3:31 | 43 | 88.113 | 3.82 | 3.82 | 66 | 7.73 | 2.3
2009-02-19 | 3:46 | 43 | 88.062 | 3.83 | 3.83 | 66 | 7.72 | 2.5
2009-02-19 | 4:01 | 43 | 88.037 | 3.84 | 3.84 | 66 | 7.72 | 2.3
2009-02-19 | 4:16 | 43 | 87.978 | 3.85 | 3.85 | 66 | 7.72 | 2.5
2009-02-19 | 4:31 | 43 | 88.062 | 3.86 | 3.86 | 66 | 7.72 | 2.3
2009-02-19 | 4:46 | 43 | 88.079 | 3.88 | 3.88 | 66 | 7.73 | 2.2
2009-02-19 | 5:01 | 43 | 88.02 | 3.89 | 3.89 | 66 | 7.73 | 2.3
2009-02-19 | 5:16 | 43 | 88.037 | 3.9 | 3.9 | 66 | 7.73 | 2.4
2009-02-19 | 5:31 | 43 | 88.037 | 3.91 | 3.91 | 66 | 7.73 | 2.2
2009-02-19 | 5:46 | 43 | 88.071 | 3.92 | 3.92 | 66 | 7.73 | 2.5
2009-02-19 | 6:01 | 43 | 88.079 | 3.92 | 3.92 | 66 | 7.73 | 2.3
2009-02-19 | 6:16 | 43 | 87.936 | 3.92 | 3.92 | 66 | 7.72 | 2.5
2009-02-19 | 6:31 | 43 | 88.062 | 3.92 | 3.92 | 66 | 7.73 | 2.6
2009-02-19 | 6:46 | 43 | 88.02 | 3.93 | 3.93 | 66 | 7.73 | 2.1
2009-02-19 | 7:01 | 43 | 88.079 | 3.93 | 3.93 | 66 | 7.73 | 2.4
2009-02-19 | 7:16 | 43 | 88.213 | 3.93 | 3.93 | 66 | 7.73 | 2.4
2009-02-19 | 7:31 | 43 | 88.348 | 3.93 | 3.93 | 66 | 7.73 | 2.4
2009-02-19 | 7:46 | 43 | 88.524 | 3.93 | 3.93 | 66 | 7.74 | 2.3
2009-02-19 | 8:01 | 43 | 89.011 | 3.94 | 3.94 | 66 | 7.75 | 2.5
2009-02-19 | 8:16 | 43 | 89.246 | 3.94 | 3.94 | 66 | 7.76 | 2.3
2009-02-19 | 8:31 | 43 | 89.581 | 3.95 | 3.95 | 66 | 7.78 | 2.1
2009-02-19 | 8:46 | 43 | 89.883 | 3.95 | 3.95 | 66 | 7.79 | 2.5
2009-02-19 | 9:01 | 43 | 90.236 | 3.95 | 3.95 | 66 | 7.8 | 2.3
2009-02-19 | 9:16 | 43 | 90.462 | 3.94 | 3.94 | 66 | 7.81 | 2.2
2009-02-19 | 9:31 | 43 | 90.622 | 3.95 | 3.95 | 66 | 7.82 | 2.1
2009-02-19 | 9:46 | 43 | 90.823 | 3.95 | 3.95 | 66 | 7.83 | 2.2
2009-02-19 | 10:01 | 43 | 91.067 | 3.96 | 3.96 | 66 | 7.84 | 2.1
2009-02-19 | 10:16 | 43 | 91.285 | 4 | 4 | 66 | 7.86 | 2.1
2009-02-19 | 10:31 | 43 | 91.562 | 4.03 | 4.03 | 66 | 7.87 | 2.2
2009-02-19 | 10:46 | 43 | 91.738 | 4.08 | 4.08 | 66 | 7.88 | 2
2009-02-19 | 11:01 | 43 | 92.032 | 4.12 | 4.12 | 66 | 7.89 | 2
2009-02-19 | 11:16 | 43 | 92.233 | 4.16 | 4.16 | 66 | 7.9 | 2
2009-02-19 | 11:31 | 43 | 92.426 | 4.2 | 4.2 | 66 | 7.91 | 2
2009-02-19 | 11:46 | 43 | 92.468 | 4.24 | 4.24 | 66 | 7.92 | 2
2009-02-19 | 12:01 | 43 | 92.611 | 4.28 | 4.28 | 66 | 7.93 | 2
2009-02-19 | 12:16 | 43 | 92.67 | 4.33 | 4.33 | 66 | 7.94 | 2.1
2009-02-19 | 12:31 | 43 | 92.896 | 4.39 | 4.39 | 66 | 7.95 | 2.1
2009-02-19 | 12:46 | 43 | 92.879 | 4.41 | 4.41 | 66 | 7.95 | 2
2009-02-19 | 13:00 | 43 | 92.871 | 4.45 | 4.45 | 66 | 7.95 | 2
2009-02-19 | 13:15 | 43 | 92.905 | 4.49 | 4.49 | 66 | 7.96 | 2
2009-02-19 | 13:30 | 43 | 92.93 | 4.51 | 4.51 | 66 | 7.96 | 2.2
2009-02-19 | 13:45 | 43 | 92.636 | 4.5 | 4.5 | 66 | 7.97 | 1.9
2009-02-19 | 14:00 | 43 | 92.636 | 4.49 | 4.49 | 66 | 7.96 | 2.2
2009-02-19 | 14:15 | 43 | 92.485 | 4.49 | 4.49 | 66 | 7.96 | 2.2
2009-02-19 | 14:30 | 43 | 92.368 | 4.49 | 4.49 | 66 | 7.96 | 1.9
2009-02-19 | 14:45 | 43 | 92.116 | 4.48 | 4.48 | 66 | 7.96 | 2.3
2009-02-19 | 15:00 | 43 | 92.04 | 4.46 | 4.46 | 66 | 7.96 | 2.1
2009-02-19 | 15:15 | 43 | 91.856 | 4.45 | 4.45 | 66 | 7.96 | 1.9
2009-02-19 | 15:30 | 43 | 91.73 | 4.45 | 4.45 | 66 | 7.95 | 2.6
2009-02-19 | 15:45 | 43 | 91.755 | 4.45 | 4.45 | 66 | 7.95 | 2.1
2009-02-19 | 16:00 | 43 | 91.444 | 4.43 | 4.43 | 66 | 7.95 | 2.5
2009-02-19 | 16:15 | 43 | 91.36 | 4.42 | 4.42 | 66 | 7.94 | 2
2009-02-19 | 16:30 | 43 | 91.201 | 4.4 | 4.4 | 66 | 7.94 | 2.1
2009-02-19 | 16:45 | 43 | 90.891 | 4.38 | 4.38 | 66 | 7.93 | 1.8
2009-02-19 | 17:00 | 43 | 90.681 | 4.35 | 4.35 | 66 | 7.91 | 2.1
2009-02-19 | 17:15 | 43 | 90.269 | 4.32 | 4.32 | 66 | 7.9 | 2.2
2009-02-19 | 17:30 | 43 | 89.875 | 4.29 | 4.29 | 66 | 7.88 | 2.1
2009-02-19 | 17:45 | 43 | 89.321 | 4.26 | 4.26 | 66 | 7.86 | 1.8
2009-02-19 | 18:00 | 43 | 89.011 | 4.22 | 4.22 | 66 | 7.84 | 2.1
2009-02-19 | 18:15 | 43 | 88.784 | 4.2 | 4.2 | 66 | 7.83 | 2
2009-02-19 | 18:30 | 43 | 88.557 | 4.17 | 4.17 | 66 | 7.81 | 2.3
2009-02-19 | 18:45 | 43 | 88.465 | 4.14 | 4.14 | 66 | 7.8 | 1.9
2009-02-19 | 19:00 | 43 | 88.272 | 4.12 | 4.12 | 66 | 7.79 | 2.5
2009-02-19 | 19:15 | 43 | 88.272 | 4.09 | 4.09 | 66 | 7.79 | 1.9
2009-02-19 | 19:30 | 43 | 88.197 | 4.06 | 4.06 | 66 | 7.78 | 2
2009-02-19 | 19:45 | 43 | 88.197 | 4.04 | 4.04 | 66 | 7.77 | 2.1
2009-02-19 | 20:00 | 43 | 88.121 | 4.01 | 4.01 | 66 | 7.77 | 1.9
2009-02-19 | 20:15 | 43 | 88.205 | 3.98 | 3.98 | 66 | 7.76 | 2.4
2009-02-19 | 20:30 | 43 | 88.155 | 3.95 | 3.95 | 66 | 7.76 | 2
2009-02-19 | 20:45 | 43 | 88.087 | 3.92 | 3.92 | 66 | 7.76 | 2.2
2009-02-19 | 21:00 | 43 | 88.062 | 3.89 | 3.89 | 66 | 7.76 | 1.9
2009-02-19 | 21:15 | 43 | 88.087 | 3.86 | 3.86 | 66 | 7.75 | 1.9
2009-02-19 | 21:30 | 43 | 88.18 | 3.83 | 3.83 | 66 | 7.75 | 2
2009-02-19 | 21:45 | 43 | 88.104 | 3.8 | 3.8 | 66 | 7.75 | 2.9
2009-02-19 | 22:00 | 43 | 88.113 | 3.77 | 3.77 | 66 | 7.75 | 1.9
2009-02-19 | 22:15 | 43 | 88.087 | 3.75 | 3.75 | 66 | 7.75 | 2
2009-02-19 | 22:30 | 43 | 88.062 | 3.73 | 3.73 | 66 | 7.74 | 1.9
2009-02-19 | 22:45 | 43 | 88.18 | 3.71 | 3.71 | 66 | 7.74 | 2.2
2009-02-19 | 23:00 | 43 | 88.129 | 3.69 | 3.69 | 66 | 7.74 | 2
2009-02-19 | 23:15 | 43 | 88.046 | 3.66 | 3.66 | 66 | 7.74 | 2.2
2009-02-19 | 23:30 | 43 | 88.071 | 3.64 | 3.64 | 66 | 7.74 | 2.1
2009-02-19 | 23:45 | 43 | 88.079 | 3.62 | 3.62 | 66 | 7.73 | 2
2009-02-20 | 0:00 | 43 | 88.096 | 3.6 | 3.6 | 66 | 7.73 | 2
2009-02-20 | 0:15 | 43 | 88.062 | 3.58 | 3.58 | 66 | 7.73 | 2.1
2009-02-20 | 0:30 | 43 | 88.071 | 3.57 | 3.57 | 66 | 7.73 | 2
2009-02-20 | 0:45 | 43 | 88.079 | 3.55 | 3.55 | 66 | 7.73 | 2
2009-02-20 | 1:01 | 43 | 88.012 | 3.54 | 3.54 | 66 | 7.73 | 2.1
2009-02-20 | 1:16 | 43 | 88.004 | 3.52 | 3.52 | 66 | 7.73 | 2.3
2009-02-20 | 1:31 | 43 | 88.071 | 3.52 | 3.52 | 66 | 7.73 | 2.1
2009-02-20 | 1:46 | 43 | 88.02 | 3.52 | 3.52 | 66 | 7.73 | 2.1
2009-02-20 | 2:01 | 43 | 88.062 | 3.51 | 3.51 | 66 | 7.73 | 2
2009-02-20 | 2:16 | 43 | 88.129 | 3.51 | 3.51 | 66 | 7.73 | 2.1
2009-02-20 | 2:31 | 43 | 88.046 | 3.51 | 3.51 | 66 | 7.73 | 2.2
2009-02-20 | 2:46 | 43 | 87.987 | 3.5 | 3.5 | 66 | 7.73 | 2.2
2009-02-20 | 3:01 | 43 | 88.029 | 3.51 | 3.51 | 66 | 7.73 | 2.2
2009-02-20 | 3:16 | 43 | 88.071 | 3.51 | 3.51 | 66 | 7.73 | 2.1
2009-02-20 | 3:31 | 43 | 87.97 | 3.51 | 3.51 | 66 | 7.73 | 2.1
2009-02-20 | 3:46 | 43 | 88.046 | 3.52 | 3.52 | 66 | 7.73 | 2.2
2009-02-20 | 4:01 | 43 | 87.995 | 3.52 | 3.52 | 66 | 7.73 | 2
2009-02-20 | 4:16 | 43 | 87.97 | 3.52 | 3.52 | 66 | 7.73 | 2
2009-02-20 | 4:31 | 43 | 88.004 | 3.53 | 3.53 | 66 | 7.73 | 2.1
2009-02-20 | 4:46 | 43 | 88.004 | 3.54 | 3.54 | 66 | 7.73 | 2.5
2009-02-20 | 5:01 | 43 | 88.054 | 3.54 | 3.54 | 66 | 7.73 | 2.3
2009-02-20 | 5:16 | 43 | 87.962 | 3.54 | 3.54 | 66 | 7.73 | 2.4
2009-02-20 | 5:31 | 43 | 88.012 | 3.54 | 3.54 | 66 | 7.73 | 2.1
2009-02-20 | 5:46 | 43 | 88.037 | 3.54 | 3.54 | 66 | 7.73 | 2.5
2009-02-20 | 6:01 | 43 | 88.004 | 3.53 | 3.53 | 66 | 7.73 | 2.1
2009-02-20 | 6:16 | 43 | 88.079 | 3.52 | 3.52 | 66 | 7.73 | 2.3
2009-02-20 | 6:31 | 43 | 88.138 | 3.52 | 3.52 | 66 | 7.73 | 2.2
2009-02-20 | 6:46 | 43 | 88.012 | 3.51 | 3.51 | 66 | 7.73 | 2.3
2009-02-20 | 7:01 | 43 | 88.096 | 3.5 | 3.5 | 66 | 7.73 | 2.1
2009-02-20 | 7:16 | 43 | 88.155 | 3.49 | 3.49 | 66 | 7.73 | 2.2
2009-02-20 | 7:31 | 43 | 88.331 | 3.47 | 3.47 | 66 | 7.74 | 2.2
2009-02-20 | 7:46 | 43 | 88.557 | 3.45 | 3.45 | 66 | 7.74 | 2.1
2009-02-20 | 8:01 | 43 | 88.608 | 3.44 | 3.44 | 66 | 7.75 | 2
2009-02-20 | 8:16 | 43 | 88.893 | 3.43 | 3.43 | 66 | 7.76 | 2.3
2009-02-20 | 8:31 | 43 | 88.943 | 3.43 | 3.43 | 66 | 7.77 | 2.1
2009-02-20 | 8:46 | 43 | 89.204 | 3.42 | 3.42 | 66 | 7.77 | 2
2009-02-20 | 9:01 | 43 | 89.338 | 3.42 | 3.42 | 66 | 7.78 | 2
2009-02-20 | 9:16 | 43 | 89.523 | 3.42 | 3.42 | 66 | 7.78 | 2
2009-02-20 | 9:31 | 43 | 89.665 | 3.42 | 3.42 | 66 | 7.79 | 2.1
2009-02-20 | 9:46 | 43 | 89.816 | 3.43 | 3.43 | 66 | 7.8 | 2.1
2009-02-20 | 10:01 | 43 | 89.959 | 3.45 | 3.45 | 66 | 7.8 | 1.9
2009-02-20 | 10:16 | 43 | 90.286 | 3.48 | 3.48 | 66 | 7.81 | 1.8
2009-02-20 | 10:31 | 43 | 90.446 | 3.53 | 3.53 | 66 | 7.82 | 2.1
2009-02-20 | 10:46 | 43 | 90.689 | 3.58 | 3.58 | 66 | 7.83 | 1.9
2009-02-20 | 11:01 | 43 | 91.033 | 3.65 | 3.65 | 66 | 7.84 | 2
2009-02-20 | 11:16 | 43 | 91.184 | 3.73 | 3.73 | 66 | 7.85 | 1.8
2009-02-20 | 11:31 | 43 | 91.436 | 3.84 | 3.84 | 66 | 7.86 | 1.7
2009-02-20 | 11:46 | 43 | 91.705 | 3.94 | 3.94 | 66 | 7.87 | 1.9
2009-02-20 | 12:01 | 43 | 92.074 | 4.05 | 4.05 | 66 | 7.89 | 1.8
2009-02-20 | 12:16 | 43 | 92.393 | 4.17 | 4.17 | 66 | 7.9 | 1.9
2009-02-20 | 12:31 | 43 | 92.493 | 4.27 | 4.27 | 66 | 7.91 | 1.8
2009-02-20 | 12:46 | 43 | 92.712 | 4.38 | 4.38 | 66 | 7.91 | 1.9
2009-02-20 | 13:00 | 43 | 92.879 | 4.48 | 4.48 | 66 | 7.92 | 1.8
2009-02-20 | 13:15 | 43 | 93.031 | 4.56 | 4.56 | 66 | 7.93 | 1.9
2009-02-20 | 13:30 | 43 | 93.098 | 4.64 | 4.64 | 66 | 7.94 | 1.8
2009-02-20 | 13:45 | 43 | 93.114 | 4.72 | 4.72 | 66 | 7.94 | 1.8
2009-02-20 | 14:00 | 43 | 93.173 | 4.77 | 4.77 | 66 | 7.95 | 1.8
2009-02-20 | 14:15 | 43 | 93.14 | 4.82 | 4.82 | 66 | 7.95 | 1.8
2009-02-20 | 14:30 | 43 | 93.131 | 4.86 | 4.86 | 66 | 7.96 | 1.7
2009-02-20 | 14:45 | 43 | 93.14 | 4.89 | 4.89 | 66 | 7.96 | 2.1
2009-02-20 | 15:00 | 43 | 92.989 | 4.91 | 4.91 | 66 | 7.96 | 1.7
2009-02-20 | 15:15 | 43 | 92.896 | 4.91 | 4.91 | 66 | 7.97 | 2.2
2009-02-20 | 15:30 | 43 | 92.712 | 4.91 | 4.91 | 66 | 7.97 | 1.9
2009-02-20 | 15:45 | 43 | 92.661 | 4.89 | 4.89 | 66 | 7.96 | 1.8
2009-02-20 | 16:00 | 43 | 92.242 | 4.85 | 4.85 | 66 | 7.96 | 1.8
2009-02-20 | 16:15 | 43 | 91.965 | 4.79 | 4.79 | 66 | 7.95 | 1.8
2009-02-20 | 16:30 | 43 | 91.537 | 4.72 | 4.72 | 66 | 7.94 | 1.8
2009-02-20 | 16:45 | 43 | 91.084 | 4.66 | 4.66 | 66 | 7.93 | 1.8
2009-02-20 | 17:00 | 43 | 90.714 | 4.6 | 4.6 | 66 | 7.91 | 1.8
2009-02-20 | 17:15 | 43 | 90.219 | 4.54 | 4.54 | 66 | 7.9 | 2
2009-02-20 | 17:30 | 43 | 89.892 | 4.48 | 4.48 | 66 | 7.88 | 1.8
2009-02-20 | 17:45 | 43 | 89.422 | 4.43 | 4.43 | 66 | 7.86 | 1.7
2009-02-20 | 18:00 | 43 | 88.977 | 4.38 | 4.38 | 66 | 7.84 | 2.1
2009-02-20 | 18:15 | 43 | 88.776 | 4.33 | 4.33 | 66 | 7.83 | 1.8
2009-02-20 | 18:30 | 43 | 88.583 | 4.29 | 4.29 | 66 | 7.82 | 1.8
2009-02-20 | 18:45 | 43 | 88.448 | 4.25 | 4.25 | 66 | 7.8 | 2
2009-02-20 | 19:00 | 43 | 88.415 | 4.22 | 4.22 | 66 | 7.79 | 2.4
2009-02-20 | 19:15 | 43 | 88.331 | 4.19 | 4.19 | 66 | 7.79 | 1.8
2009-02-20 | 19:30 | 43 | 88.322 | 4.16 | 4.16 | 66 | 7.78 | 1.8
2009-02-20 | 19:45 | 43 | 88.28 | 4.13 | 4.13 | 66 | 7.77 | 2
2009-02-20 | 20:00 | 43 | 88.247 | 4.1 | 4.1 | 66 | 7.77 | 2
2009-02-20 | 20:15 | 43 | 88.264 | 4.07 | 4.07 | 66 | 7.77 | 2.1
2009-02-20 | 20:30 | 43 | 88.222 | 4.04 | 4.04 | 66 | 7.76 | 1.8
2009-02-20 | 20:45 | 43 | 88.213 | 4.01 | 4.01 | 66 | 7.76 | 2
2009-02-20 | 21:00 | 43 | 88.247 | 3.98 | 3.98 | 66 | 7.76 | 2
2009-02-20 | 21:15 | 43 | 88.255 | 3.95 | 3.95 | 66 | 7.76 | 1.9
2009-02-20 | 21:30 | 43 | 88.247 | 3.93 | 3.93 | 66 | 7.75 | 2
2009-02-20 | 21:45 | 43 | 88.247 | 3.89 | 3.89 | 66 | 7.75 | 1.8
2009-02-20 | 22:00 | 43 | 88.18 | 3.87 | 3.87 | 66 | 7.75 | 1.8
2009-02-20 | 22:15 | 43 | 88.28 | 3.84 | 3.84 | 66 | 7.75 | 1.9
2009-02-20 | 22:30 | 43 | 88.239 | 3.82 | 3.82 | 66 | 7.75 | 1.8
2009-02-20 | 22:45 | 43 | 88.163 | 3.79 | 3.79 | 66 | 7.75 | 1.8
2009-02-20 | 23:00 | 43 | 88.171 | 3.76 | 3.76 | 66 | 7.75 | 2.1
2009-02-20 | 23:15 | 43 | 88.205 | 3.73 | 3.73 | 66 | 7.74 | 1.9
2009-02-20 | 23:30 | 43 | 88.18 | 3.7 | 3.7 | 66 | 7.74 | 2.1
2009-02-20 | 23:45 | 43 | 88.18 | 3.68 | 3.68 | 66 | 7.74 | 2
2009-02-21 | 0:00 | 43 | 88.171 | 3.65 | 3.65 | 66 | 7.74 | 2
2009-02-21 | 0:15 | 43 | 88.146 | 3.63 | 3.63 | 66 | 7.74 | 2.2
2009-02-21 | 0:30 | 43 | 88.155 | 3.61 | 3.61 | 66 | 7.74 | 2.1
2009-02-21 | 0:45 | 43 | 88.138 | 3.6 | 3.6 | 66 | 7.74 | 2
2009-02-21 | 1:01 | 43 | 88.155 | 3.59 | 3.59 | 66 | 7.74 | 2.1
2009-02-21 | 1:16 | 43 | 88.096 | 3.58 | 3.58 | 66 | 7.74 | 2
2009-02-21 | 1:31 | 43 | 88.121 | 3.58 | 3.58 | 66 | 7.74 | 1.9
2009-02-21 | 1:46 | 43 | 88.079 | 3.58 | 3.58 | 66 | 7.73 | 2
2009-02-21 | 2:01 | 43 | 88.138 | 3.59 | 3.59 | 66 | 7.73 | 2.1
2009-02-21 | 2:16 | 43 | 88.054 | 3.6 | 3.6 | 66 | 7.73 | 2.1
2009-02-21 | 2:31 | 43 | 88.113 | 3.61 | 3.61 | 66 | 7.73 | 2
2009-02-21 | 2:46 | 43 | 88.037 | 3.62 | 3.62 | 66 | 7.74 | 2
2009-02-21 | 3:01 | 43 | 88.104 | 3.63 | 3.63 | 66 | 7.73 | 2.1
2009-02-21 | 3:16 | 43 | 88.087 | 3.65 | 3.65 | 66 | 7.73 | 2
2009-02-21 | 3:31 | 43 | 88.029 | 3.67 | 3.67 | 66 | 7.73 | 2
2009-02-21 | 3:46 | 43 | 88.046 | 3.68 | 3.68 | 66 | 7.73 | 2
2009-02-21 | 4:01 | 43 | 88.046 | 3.7 | 3.7 | 66 | 7.73 | 2.3
2009-02-21 | 4:16 | 43 | 88.037 | 3.71 | 3.71 | 66 | 7.73 | 2
2009-02-21 | 4:31 | 43 | 88.012 | 3.73 | 3.73 | 66 | 7.73 | 2
2009-02-21 | 4:46 | 43 | 87.987 | 3.74 | 3.74 | 66 | 7.73 | 2.4
2009-02-21 | 5:01 | 43 | 88.02 | 3.75 | 3.75 | 66 | 7.73 | 2.1
2009-02-21 | 5:16 | 43 | 87.962 | 3.77 | 3.77 | 66 | 7.73 | 2.3
2009-02-21 | 5:31 | 43 | 87.995 | 3.77 | 3.77 | 66 | 7.73 | 2.5
2009-02-21 | 5:46 | 43 | 87.936 | 3.78 | 3.78 | 66 | 7.73 | 2.5
2009-02-21 | 6:01 | 43 | 88.054 | 3.79 | 3.79 | 66 | 7.73 | 2.5
2009-02-21 | 6:16 | 43 | 87.953 | 3.79 | 3.79 | 66 | 7.73 | 2.2
2009-02-21 | 6:31 | 43 | 88.054 | 3.79 | 3.79 | 66 | 7.73 | 2.1
2009-02-21 | 6:46 | 43 | 87.995 | 3.8 | 3.8 | 66 | 7.74 | 2.5
2009-02-21 | 7:01 | 43 | 87.978 | 3.79 | 3.79 | 66 | 7.74 | 2.1
2009-02-21 | 7:16 | 43 | 88.012 | 3.8 | 3.8 | 66 | 7.74 | 2.3
2009-02-21 | 7:31 | 43 | 88.197 | 3.8 | 3.8 | 66 | 7.75 | 2.2
2009-02-21 | 7:46 | 43 | 88.482 | 3.8 | 3.8 | 66 | 7.75 | 2.1
2009-02-21 | 8:01 | 43 | 88.759 | 3.81 | 3.81 | 66 | 7.77 | 2.1
2009-02-21 | 8:16 | 43 | 89.086 | 3.81 | 3.81 | 66 | 7.78 | 2
2009-02-21 | 8:31 | 43 | 89.371 | 3.81 | 3.81 | 66 | 7.79 | 2
2009-02-21 | 8:46 | 43 | 89.573 | 3.81 | 3.81 | 66 | 7.8 | 2
2009-02-21 | 9:01 | 43 | 89.758 | 3.81 | 3.81 | 66 | 7.81 | 2.1
2009-02-21 | 9:16 | 43 | 90.043 | 3.82 | 3.82 | 66 | 7.82 | 2
2009-02-21 | 9:31 | 43 | 90.211 | 3.83 | 3.83 | 66 | 7.83 | 1.8
2009-02-21 | 9:46 | 43 | 90.479 | 3.84 | 3.84 | 66 | 7.84 | 2
2009-02-21 | 10:01 | 43 | 90.63 | 3.85 | 3.85 | 66 | 7.85 | 2
2009-02-21 | 10:16 | 43 | 90.781 | 3.87 | 3.87 | 66 | 7.86 | 1.8
2009-02-21 | 10:31 | 43 | 90.974 | 3.88 | 3.88 | 66 | 7.87 | 1.8
2009-02-21 | 10:46 | 43 | 91.125 | 3.9 | 3.9 | 66 | 7.88 | 1.9
2009-02-21 | 11:01 | 43 | 91.184 | 3.93 | 3.93 | 66 | 7.88 | 1.9
2009-02-21 | 11:16 | 43 | 91.302 | 3.99 | 3.99 | 66 | 7.89 | 1.9
2009-02-21 | 11:31 | 43 | 91.755 | 4.09 | 4.09 | 66 | 7.91 | 1.8
2009-02-21 | 11:46 | 43 | 91.923 | 4.17 | 4.17 | 66 | 7.92 | 2
2009-02-21 | 12:01 | 43 | 92.116 | 4.24 | 4.24 | 66 | 7.93 | 1.8
2009-02-21 | 12:16 | 43 | 92.191 | 4.3 | 4.3 | 66 | 7.93 | 1.9
2009-02-21 | 12:31 | 43 | 92.284 | 4.36 | 4.36 | 66 | 7.94 | 1.8
2009-02-21 | 12:46 | 43 | 92.737 | 4.49 | 4.49 | 66 | 7.95 | 2.1
2009-02-21 | 13:00 | 43 | 93.089 | 4.65 | 4.65 | 66 | 7.96 | 1.8
2009-02-21 | 13:15 | 43 | 92.569 | 4.55 | 4.55 | 66 | 7.95 | 1.8
2009-02-21 | 13:30 | 43 | 92.284 | 4.54 | 4.54 | 66 | 7.96 | 2
2009-02-21 | 13:45 | 43 | 92.661 | 4.66 | 4.66 | 66 | 7.97 | 1.9
2009-02-21 | 14:00 | 43 | 92.989 | 4.81 | 4.81 | 66 | 7.98 | 1.8
2009-02-21 | 14:15 | 43 | 92.997 | 4.86 | 4.86 | 66 | 7.99 | 2
2009-02-21 | 14:30 | 43 | 92.888 | 4.87 | 4.87 | 66 | 7.99 | 2
2009-02-21 | 14:45 | 43 | 92.594 | 4.83 | 4.83 | 66 | 7.98 | 1.7
2009-02-21 | 15:00 | 43 | 92.502 | 4.84 | 4.84 | 66 | 7.99 | 2.2
2009-02-21 | 15:15 | 43 | 92.216 | 4.79 | 4.79 | 66 | 7.99 | 1.9
2009-02-21 | 15:30 | 43 | 91.982 | 4.77 | 4.77 | 66 | 7.98 | 2.3
2009-02-21 | 15:45 | 43 | 91.705 | 4.75 | 4.75 | 66 | 7.97 | 1.8
2009-02-21 | 16:00 | 43 | 91.352 | 4.72 | 4.72 | 66 | 7.96 | 1.8
2009-02-21 | 16:15 | 43 | 91.05 | 4.7 | 4.7 | 66 | 7.96 | 1.8
2009-02-21 | 16:30 | 43 | 90.966 | 4.7 | 4.7 | 66 | 7.96 | 2
2009-02-21 | 16:45 | 43 | 90.949 | 4.69 | 4.69 | 66 | 7.95 | 1.9
2009-02-21 | 17:00 | 43 | 90.689 | 4.65 | 4.65 | 66 | 7.94 | 1.8
2009-02-21 | 17:15 | 43 | 90.261 | 4.59 | 4.59 | 66 | 7.93 | 1.8
2009-02-21 | 17:30 | 43 | 89.716 | 4.54 | 4.54 | 66 | 7.9 | 1.8
2009-02-21 | 17:45 | 43 | 89.195 | 4.5 | 4.5 | 67 | 7.88 | 2
2009-02-21 | 18:00 | 43 | 88.843 | 4.48 | 4.48 | 67 | 7.86 | 1.8
2009-02-21 | 18:15 | 43 | 88.557 | 4.46 | 4.46 | 67 | 7.85 | 1.8
2009-02-21 | 18:30 | 43 | 88.255 | 4.44 | 4.44 | 67 | 7.84 | 2
2009-02-21 | 18:45 | 43 | 88.188 | 4.42 | 4.42 | 67 | 7.83 | 2.4
2009-02-21 | 19:00 | 43 | 88.012 | 4.39 | 4.39 | 67 | 7.81 | 2
2009-02-21 | 19:15 | 43 | 87.987 | 4.36 | 4.36 | 66 | 7.81 | 2
2009-02-21 | 19:30 | 43 | 87.953 | 4.35 | 4.35 | 66 | 7.8 | 1.9
2009-02-21 | 19:45 | 43 | 87.911 | 4.35 | 4.35 | 66 | 7.79 | 2.2
2009-02-21 | 20:00 | 43 | 87.903 | 4.34 | 4.34 | 66 | 7.79 | 1.8
2009-02-21 | 20:15 | 43 | 87.878 | 4.33 | 4.33 | 66 | 7.79 | 1.9
2009-02-21 | 20:30 | 43 | 87.852 | 4.31 | 4.31 | 66 | 7.78 | 1.8
2009-02-21 | 20:45 | 43 | 87.869 | 4.29 | 4.29 | 66 | 7.78 | 1.9
2009-02-21 | 21:00 | 43 | 87.886 | 4.28 | 4.28 | 66 | 7.78 | 1.8
2009-02-21 | 21:15 | 43 | 87.903 | 4.27 | 4.27 | 66 | 7.77 | 1.9
2009-02-21 | 21:30 | 43 | 87.844 | 4.25 | 4.25 | 66 | 7.77 | 1.9
2009-02-21 | 21:45 | 43 | 87.92 | 4.22 | 4.22 | 66 | 7.77 | 1.9
2009-02-21 | 22:00 | 43 | 87.886 | 4.21 | 4.21 | 66 | 7.77 | 2.1
2009-02-21 | 22:15 | 43 | 87.92 | 4.19 | 4.19 | 66 | 7.77 | 1.9
2009-02-21 | 22:30 | 43 | 87.852 | 4.17 | 4.17 | 66 | 7.76 | 1.8
2009-02-21 | 22:45 | 43 | 87.978 | 4.15 | 4.15 | 66 | 7.76 | 2
2009-02-21 | 23:00 | 43 | 87.962 | 4.14 | 4.14 | 66 | 7.76 | 2
2009-02-21 | 23:15 | 43 | 87.911 | 4.12 | 4.12 | 66 | 7.76 | 2
2009-02-21 | 23:30 | 43 | 87.911 | 4.11 | 4.11 | 66 | 7.76 | 1.9
2009-02-21 | 23:45 | 43 | 87.844 | 4.1 | 4.1 | 66 | 7.76 | 2
2009-02-22 | 0:00 | 43 | 87.852 | 4.09 | 4.09 | 66 | 7.75 | 2.2
2009-02-22 | 0:15 | 43 | 87.869 | 4.08 | 4.08 | 66 | 7.75 | 2
2009-02-22 | 0:30 | 43 | 87.819 | 4.07 | 4.07 | 66 | 7.75 | 2.1
2009-02-22 | 0:45 | 43 | 87.827 | 4.06 | 4.06 | 66 | 7.75 | 2
2009-02-22 | 1:01 | 43 | 87.844 | 4.05 | 4.05 | 66 | 7.75 | 1.9
2009-02-22 | 1:16 | 43 | 87.827 | 4.05 | 4.05 | 66 | 7.75 | 2
2009-02-22 | 1:31 | 43 | 87.785 | 4.05 | 4.05 | 66 | 7.75 | 2.1
2009-02-22 | 1:46 | 43 | 87.743 | 4.05 | 4.05 | 66 | 7.75 | 2.1
2009-02-22 | 2:01 | 43 | 87.693 | 4.06 | 4.06 | 66 | 7.75 | 2.1
2009-02-22 | 2:16 | 43 | 87.718 | 4.07 | 4.07 | 66 | 7.75 | 2.1
2009-02-22 | 2:31 | 43 | 87.634 | 4.08 | 4.08 | 66 | 7.74 | 2.1
2009-02-22 | 2:46 | 43 | 87.701 | 4.09 | 4.09 | 66 | 7.74 | 2.3
2009-02-22 | 3:01 | 43 | 87.718 | 4.11 | 4.11 | 66 | 7.74 | 2.2
2009-02-22 | 3:16 | 43 | 87.769 | 4.13 | 4.13 | 66 | 7.74 | 2
2009-02-22 | 3:31 | 43 | 87.676 | 4.14 | 4.14 | 66 | 7.74 | 2.1
2009-02-22 | 3:46 | 43 | 87.592 | 4.16 | 4.16 | 66 | 7.74 | 2
2009-02-22 | 4:01 | 43 | 87.685 | 4.18 | 4.18 | 66 | 7.74 | 2
2009-02-22 | 4:16 | 43 | 87.634 | 4.2 | 4.2 | 66 | 7.74 | 2
2009-02-22 | 4:31 | 43 | 87.676 | 4.23 | 4.23 | 66 | 7.74 | 2.1
2009-02-22 | 4:46 | 43 | 87.668 | 4.26 | 4.26 | 66 | 7.74 | 2.4
2009-02-22 | 5:01 | 43 | 87.701 | 4.27 | 4.27 | 66 | 7.74 | 2.1
2009-02-22 | 5:16 | 43 | 87.752 | 4.28 | 4.28 | 66 | 7.74 | 2.1
2009-02-22 | 5:31 | 43 | 87.668 | 4.31 | 4.31 | 66 | 7.74 | 2.3
2009-02-22 | 5:46 | 43 | 87.651 | 4.33 | 4.33 | 66 | 7.74 | 2.2
2009-02-22 | 6:01 | 43 | 87.71 | 4.35 | 4.35 | 66 | 7.74 | 2.1
2009-02-22 | 6:16 | 43 | 87.676 | 4.37 | 4.37 | 66 | 7.74 | 2.1
2009-02-22 | 6:31 | 43 | 87.701 | 4.39 | 4.39 | 66 | 7.74 | 2.3
2009-02-22 | 6:46 | 43 | 87.802 | 4.4 | 4.4 | 66 | 7.74 | 2
2009-02-22 | 7:01 | 43 | 87.811 | 4.42 | 4.42 | 66 | 7.74 | 2.3
2009-02-22 | 7:16 | 43 | 87.785 | 4.43 | 4.43 | 66 | 7.74 | 2.3
2009-02-22 | 7:31 | 43 | 88.004 | 4.44 | 4.44 | 66 | 7.75 | 2.1
2009-02-22 | 7:46 | 43 | 88.213 | 4.44 | 4.44 | 66 | 7.75 | 2.1
2009-02-22 | 8:01 | 43 | 88.474 | 4.46 | 4.46 | 66 | 7.76 | 2
2009-02-22 | 8:16 | 43 | 88.717 | 4.48 | 4.48 | 66 | 7.77 | 2.2
2009-02-22 | 8:31 | 43 | 89.002 | 4.49 | 4.49 | 66 | 7.78 | 2
2009-02-22 | 8:46 | 43 | 89.288 | 4.51 | 4.51 | 66 | 7.8 | 2
2009-02-22 | 9:01 | 43 | 89.506 | 4.52 | 4.52 | 66 | 7.81 | 2.2
2009-02-22 | 9:16 | 43 | 89.934 | 4.55 | 4.55 | 66 | 7.83 | 2
2009-02-22 | 9:31 | 43 | 90.135 | 4.56 | 4.56 | 66 | 7.85 | 2
2009-02-22 | 9:46 | 43 | 90.295 | 4.57 | 4.57 | 66 | 7.85 | 2.1
2009-02-22 | 10:01 | 43 | 90.656 | 4.62 | 4.62 | 66 | 7.87 | 2.3
2009-02-22 | 10:16 | 43 | 91.008 | 4.67 | 4.67 | 66 | 7.89 | 2.2
2009-02-22 | 10:31 | 43 | 91.36 | 4.73 | 4.73 | 67 | 7.91 | 2
2009-02-22 | 10:46 | 43 | 91.394 | 4.75 | 4.75 | 67 | 7.91 | 2.2
2009-02-22 | 11:01 | 43 | 91.184 | 4.74 | 4.74 | 67 | 7.91 | 2
2009-02-22 | 11:16 | 43 | 91.285 | 4.77 | 4.77 | 67 | 7.92 | 2
2009-02-22 | 11:31 | 43 | 91.512 | 4.83 | 4.83 | 67 | 7.94 | 2
2009-02-22 | 11:46 | 43 | 91.814 | 4.94 | 4.94 | 67 | 7.96 | 1.8
2009-02-22 | 12:01 | 43 | 92.032 | 5 | 5 | 67 | 7.97 | 2.1
2009-02-22 | 12:16 | 43 | 92.091 | 5.06 | 5.06 | 67 | 7.97 | 2.1
2009-02-22 | 12:31 | 43 | 92.116 | 5.05 | 5.05 | 67 | 7.98 | 2.1
2009-02-22 | 12:46 | 43 | 91.839 | 5.06 | 5.06 | 67 | 7.98 | 2
2009-02-22 | 13:00 | 43 | 92.3 | 5.16 | 5.16 | 67 | 7.99 | 2
2009-02-22 | 13:15 | 43 | 92.527 | 5.21 | 5.21 | 67 | 8 | 2
2009-02-22 | 13:30 | 43 | 92.25 | 5.22 | 5.22 | 67 | 8 | 1.9
2009-02-22 | 13:45 | 43 | 92.216 | 5.22 | 5.22 | 67 | 8 | 2
2009-02-22 | 14:00 | 43 | 92.191 | 5.24 | 5.24 | 67 | 8.01 | 1.8
2009-02-22 | 14:15 | 43 | 92.2 | 5.27 | 5.27 | 67 | 8.01 | 2.3
2009-02-22 | 14:30 | 43 | 91.671 | 5.23 | 5.23 | 67 | 7.99 | 1.8
2009-02-22 | 14:45 | 43 | 91.117 | 5.2 | 5.2 | 67 | 7.97 | 1.8
2009-02-22 | 15:00 | 43 | 91.184 | 5.26 | 5.26 | 67 | 7.98 | 1.8
2009-02-22 | 15:15 | 43 | 91.772 | 5.36 | 5.36 | 67 | 7.99 | 2.5
2009-02-22 | 15:30 | 43 | 91.948 | 5.39 | 5.39 | 67 | 7.99 | 1.9
2009-02-22 | 15:45 | 43 | 91.637 | 5.35 | 5.35 | 67 | 7.98 | 2.1
2009-02-22 | 16:00 | 43 | 91.075 | 5.25 | 5.25 | 67 | 7.96 | 1.7
2009-02-22 | 16:15 | 43 | 90.899 | 5.21 | 5.21 | 67 | 7.96 | 1.8
2009-02-22 | 16:30 | 43 | 90.504 | 5.16 | 5.16 | 67 | 7.94 | 1.9
2009-02-22 | 16:45 | 43 | 90.194 | 5.14 | 5.14 | 67 | 7.93 | 2.1
2009-02-22 | 17:00 | 43 | 89.984 | 5.13 | 5.13 | 67 | 7.93 | 1.9
2009-02-22 | 17:15 | 43 | 89.648 | 5.1 | 5.1 | 67 | 7.91 | 2
2009-02-22 | 17:30 | 43 | 89.279 | 5.06 | 5.06 | 67 | 7.89 | 2.1
2009-02-22 | 17:45 | 43 | 88.826 | 5.03 | 5.03 | 67 | 7.87 | 1.9
2009-02-22 | 18:00 | 43 | 88.599 | 5.01 | 5.01 | 67 | 7.85 | 2.6
2009-02-22 | 18:15 | 43 | 88.398 | 4.99 | 4.99 | 67 | 7.84 | 2.1
2009-02-22 | 18:30 | 43 | 88.247 | 4.98 | 4.98 | 67 | 7.83 | 1.9
2009-02-22 | 18:45 | 43 | 88.096 | 4.97 | 4.97 | 67 | 7.82 | 2
2009-02-22 | 19:00 | 43 | 88.062 | 4.97 | 4.97 | 67 | 7.81 | 1.9
2009-02-22 | 19:15 | 43 | 88.012 | 4.96 | 4.96 | 66 | 7.8 | 2.3
2009-02-22 | 19:30 | 43 | 87.978 | 4.95 | 4.95 | 66 | 7.79 | 2.1
2009-02-22 | 19:45 | 43 | 88.02 | 4.93 | 4.93 | 66 | 7.79 | 2
2009-02-22 | 20:00 | 43 | 87.97 | 4.91 | 4.91 | 66 | 7.78 | 2
2009-02-22 | 20:15 | 43 | 87.945 | 4.89 | 4.89 | 66 | 7.78 | 2
2009-02-22 | 20:30 | 43 | 87.987 | 4.87 | 4.87 | 66 | 7.78 | 2
2009-02-22 | 20:45 | 43 | 87.97 | 4.85 | 4.85 | 66 | 7.78 | 2.6
2009-02-22 | 21:00 | 43 | 87.945 | 4.82 | 4.82 | 66 | 7.78 | 2.1
2009-02-22 | 21:15 | 43 | 87.911 | 4.8 | 4.8 | 66 | 7.77 | 2
2009-02-22 | 21:30 | 43 | 88.046 | 4.78 | 4.78 | 66 | 7.77 | 2.2
2009-02-22 | 21:45 | 43 | 87.945 | 4.76 | 4.76 | 66 | 7.77 | 2.1
2009-02-22 | 22:00 | 43 | 87.861 | 4.75 | 4.75 | 66 | 7.77 | 2.1
2009-02-22 | 22:15 | 43 | 87.878 | 4.73 | 4.73 | 66 | 7.77 | 2.2
2009-02-22 | 22:30 | 43 | 87.852 | 4.7 | 4.7 | 66 | 7.77 | 2.5
2009-02-22 | 22:45 | 43 | 87.861 | 4.68 | 4.68 | 66 | 7.76 | 2.5
2009-02-22 | 23:00 | 43 | 87.928 | 4.66 | 4.66 | 66 | 7.76 | 2.4
2009-02-22 | 23:15 | 43 | 87.894 | 4.65 | 4.65 | 66 | 7.76 | 2.2
2009-02-22 | 23:30 | 43 | 87.886 | 4.63 | 4.63 | 66 | 7.76 | 2.1
2009-02-22 | 23:45 | 43 | 87.945 | 4.62 | 4.62 | 66 | 7.76 | 2.3
2009-02-23 | 0:00 | 43 | 87.928 | 4.61 | 4.61 | 66 | 7.76 | 2.1
2009-02-23 | 0:15 | 43 | 87.936 | 4.59 | 4.59 | 66 | 7.75 | 2
2009-02-23 | 0:30 | 43 | 87.894 | 4.58 | 4.58 | 66 | 7.75 | 2.4
2009-02-23 | 0:45 | 43 | 87.962 | 4.56 | 4.56 | 66 | 7.75 | 2.2
2009-02-23 | 1:01 | 43 | 87.97 | 4.56 | 4.56 | 66 | 7.75 | 2.1
2009-02-23 | 1:16 | 43 | 87.894 | 4.55 | 4.55 | 66 | 7.75 | 2
2009-02-23 | 1:31 | 43 | 87.903 | 4.55 | 4.55 | 66 | 7.75 | 2.3
2009-02-23 | 1:46 | 43 | 87.962 | 4.55 | 4.55 | 66 | 7.75 | 2.3
2009-02-23 | 2:01 | 43 | 87.928 | 4.56 | 4.56 | 66 | 7.75 | 2.3
2009-02-23 | 2:16 | 43 | 87.953 | 4.57 | 4.57 | 66 | 7.75 | 2.3
2009-02-23 | 2:31 | 43 | 87.928 | 4.57 | 4.57 | 66 | 7.75 | 2.1
2009-02-23 | 2:46 | 43 | 87.886 | 4.58 | 4.58 | 66 | 7.75 | 2.2
2009-02-23 | 3:01 | 43 | 87.911 | 4.59 | 4.59 | 66 | 7.75 | 2.3
2009-02-23 | 3:16 | 43 | 87.928 | 4.6 | 4.6 | 66 | 7.74 | 2.1
2009-02-23 | 3:31 | 43 | 87.903 | 4.61 | 4.61 | 66 | 7.74 | 2
2009-02-23 | 3:46 | 43 | 87.962 | 4.62 | 4.62 | 66 | 7.74 | 2.8
2009-02-23 | 4:01 | 43 | 87.886 | 4.62 | 4.62 | 66 | 7.74 | 2.1
2009-02-23 | 4:16 | 43 | 87.844 | 4.62 | 4.62 | 66 | 7.74 | 2.2
2009-02-23 | 4:31 | 43 | 87.894 | 4.64 | 4.64 | 66 | 7.74 | 2.4
2009-02-23 | 4:46 | 43 | 87.869 | 4.64 | 4.64 | 66 | 7.74 | 2.3
2009-02-23 | 5:01 | 43 | 87.844 | 4.65 | 4.65 | 66 | 7.74 | 2.3
2009-02-23 | 5:16 | 43 | 87.827 | 4.66 | 4.66 | 66 | 7.74 | 2.2
2009-02-23 | 5:31 | 43 | 87.794 | 4.66 | 4.66 | 66 | 7.74 | 2.1
2009-02-23 | 5:46 | 43 | 87.802 | 4.66 | 4.66 | 66 | 7.74 | 2.3
2009-02-23 | 6:01 | 43 | 87.785 | 4.67 | 4.67 | 66 | 7.74 | 2.1
2009-02-23 | 6:16 | 43 | 87.911 | 4.69 | 4.69 | 66 | 7.74 | 2.1
2009-02-23 | 6:31 | 43 | 87.886 | 4.7 | 4.7 | 66 | 7.75 | 2.3
2009-02-23 | 6:46 | 43 | 87.819 | 4.72 | 4.72 | 66 | 7.75 | 2.2
2009-02-23 | 7:01 | 43 | 87.894 | 4.73 | 4.73 | 66 | 7.75 | 2.1
2009-02-23 | 7:16 | 43 | 88.02 | 4.75 | 4.75 | 66 | 7.75 | 2.3
2009-02-23 | 7:31 | 43 | 88.171 | 4.76 | 4.76 | 67 | 7.76 | 2
2009-02-23 | 7:46 | 43 | 88.398 | 4.78 | 4.78 | 67 | 7.78 | 2.2
2009-02-23 | 8:01 | 43 | 88.851 | 4.81 | 4.81 | 67 | 7.79 | 2.4
2009-02-23 | 8:16 | 43 | 89.279 | 4.85 | 4.85 | 67 | 7.81 | 2.2
2009-02-23 | 8:31 | 43 | 89.615 | 4.88 | 4.88 | 67 | 7.83 | 2.1
2009-02-23 | 8:46 | 43 | 89.942 | 4.92 | 4.92 | 67 | 7.85 | 2
2009-02-23 | 9:01 | 43 | 90.135 | 4.96 | 4.96 | 67 | 7.86 | 2.1
2009-02-23 | 9:16 | 43 | 90.412 | 5 | 5 | 67 | 7.88 | 2
2009-02-23 | 9:31 | 43 | 90.798 | 5.07 | 5.07 | 67 | 7.91 | 2.1
2009-02-23 | 9:46 | 43 | 90.983 | 5.11 | 5.11 | 67 | 7.92 | 2
2009-02-23 | 10:01 | 43 | 90.941 | 5.12 | 5.12 | 67 | 7.92 | 2
2009-02-23 | 10:16 | 43 | 91.125 | 5.16 | 5.16 | 67 | 7.92 | 2
2009-02-23 | 10:31 | 43 | 90.899 | 5.17 | 5.17 | 67 | 7.92 | 2.1
2009-02-23 | 10:46 | 43 | 90.899 | 5.21 | 5.21 | 67 | 7.92 | 2
2009-02-23 | 11:01 | 43 | 91.109 | 5.27 | 5.27 | 67 | 7.94 | 2.4
2009-02-23 | 11:16 | 43 | 91.26 | 5.36 | 5.36 | 66 | 7.96 | 2.1
2009-02-23 | 11:31 | 43 | 91.73 | 5.47 | 5.47 | 66 | 7.98 | 2.3
2009-02-23 | 11:46 | 43 | 91.839 | 5.54 | 5.54 | 66 | 7.98 | 2
2009-02-23 | 12:01 | 43 | 92.166 | 5.65 | 5.65 | 66 | 8 | 2.2
2009-02-23 | 12:16 | 43 | 92.057 | 5.69 | 5.69 | 66 | 8 | 2.2
2009-02-23 | 12:31 | 43 | 91.965 | 5.71 | 5.71 | 66 | 8 | 2.1
2009-02-23 | 12:46 | 43 | 91.948 | 5.74 | 5.74 | 66 | 8 | 2.1
2009-02-23 | 13:00 | 43 | 91.872 | 5.78 | 5.78 | 66 | 8.02 | 2.1
2009-02-23 | 13:15 | 43 | 91.931 | 5.82 | 5.82 | 66 | 8.02 | 2.1
2009-02-23 | 13:30 | 43 | 91.78 | 5.82 | 5.82 | 66 | 8.02 | 2
2009-02-23 | 13:45 | 43 | 91.461 | 5.82 | 5.82 | 66 | 8 | 2.1
2009-02-23 | 14:00 | 43 | 91.218 | 5.8 | 5.8 | 66 | 8 | 2
2009-02-23 | 14:15 | 43 | 91.125 | 5.79 | 5.79 | 66 | 8 | 2.1
2009-02-23 | 14:30 | 43 | 90.597 | 5.76 | 5.76 | 66 | 7.96 | 2.3
2009-02-23 | 14:45 | 43 | 90.169 | 5.75 | 5.75 | 66 | 7.96 | 2.1
2009-02-23 | 15:00 | 43 | 90.328 | 5.76 | 5.76 | 66 | 7.96 | 2.1
2009-02-23 | 15:15 | 43 | 90.353 | 5.75 | 5.75 | 66 | 7.96 | 2.2
2009-02-23 | 15:30 | 43 | 90.345 | 5.75 | 5.75 | 66 | 7.96 | 2
2009-02-23 | 15:45 | 43 | 90.102 | 5.73 | 5.73 | 66 | 7.94 | 2.3
2009-02-23 | 16:00 | 43 | 89.741 | 5.7 | 5.7 | 66 | 7.92 | 2.2
2009-02-23 | 16:15 | 43 | 89.464 | 5.68 | 5.68 | 66 | 7.9 | 2.2
2009-02-23 | 16:30 | 43 | 89.12 | 5.66 | 5.66 | 66 | 7.89 | 2
2009-02-23 | 16:45 | 43 | 89.12 | 5.64 | 5.64 | 66 | 7.89 | 2.1
2009-02-23 | 17:00 | 43 | 88.952 | 5.62 | 5.62 | 66 | 7.87 | 2
2009-02-23 | 17:15 | 43 | 88.734 | 5.6 | 5.6 | 66 | 7.86 | 2.1
2009-02-23 | 17:30 | 43 | 88.49 | 5.57 | 5.57 | 66 | 7.85 | 2.1
2009-02-23 | 17:45 | 43 | 88.264 | 5.55 | 5.55 | 66 | 7.84 | 2.5
2009-02-23 | 18:00 | 43 | 88.121 | 5.53 | 5.53 | 66 | 7.82 | 2.5
2009-02-23 | 18:15 | 43 | 87.978 | 5.51 | 5.51 | 66 | 7.81 | 2.5
2009-02-23 | 18:30 | 43 | 87.886 | 5.48 | 5.48 | 66 | 7.81 | 2.6
2009-02-23 | 18:45 | 43 | 87.769 | 5.44 | 5.44 | 66 | 7.8 | 2.6
2009-02-23 | 19:00 | 43 | 87.769 | 5.4 | 5.4 | 66 | 7.79 | 2.9
2009-02-23 | 19:15 | 43 | 87.701 | 5.38 | 5.38 | 66 | 7.79 | 2.7
2009-02-23 | 19:30 | 43 | 87.743 | 5.35 | 5.35 | 66 | 7.79 | 2.8
2009-02-23 | 19:45 | 43 | 87.634 | 5.32 | 5.32 | 66 | 7.78 | 2.8
2009-02-23 | 20:00 | 43 | 87.643 | 5.28 | 5.28 | 66 | 7.78 | 2.5
2009-02-23 | 20:15 | 43 | 87.576 | 5.24 | 5.24 | 66 | 7.78 | 2.6
2009-02-23 | 20:30 | 43 | 87.626 | 5.2 | 5.2 | 66 | 7.78 | 2.7
2009-02-23 | 20:45 | 43 | 87.542 | 5.17 | 5.17 | 66 | 7.77 | 3.1
2009-02-23 | 21:00 | 43 | 87.525 | 5.15 | 5.15 | 66 | 7.77 | 2.4
2009-02-23 | 21:15 | 43 | 87.517 | 5.12 | 5.12 | 66 | 7.77 | 2.3
2009-02-23 | 21:30 | 43 | 87.441 | 5.09 | 5.09 | 66 | 7.77 | 2.3
2009-02-23 | 21:45 | 43 | 87.508 | 5.07 | 5.07 | 66 | 7.77 | 2.6
2009-02-23 | 22:00 | 43 | 87.475 | 5.05 | 5.05 | 66 | 7.77 | 2.4
2009-02-23 | 22:15 | 43 | 87.492 | 5.03 | 5.03 | 66 | 7.77 | 2.4
2009-02-23 | 22:30 | 43 | 87.525 | 5.01 | 5.01 | 66 | 7.77 | 2.5
2009-02-23 | 22:45 | 43 | 87.475 | 4.99 | 4.99 | 66 | 7.76 | 2.5
2009-02-23 | 23:00 | 43 | 87.492 | 4.97 | 4.97 | 66 | 7.76 | 2.7
2009-02-23 | 23:15 | 43 | 87.458 | 4.96 | 4.96 | 66 | 7.76 | 2.5
2009-02-23 | 23:30 | 43 | 87.483 | 4.94 | 4.94 | 66 | 7.76 | 2.5
2009-02-23 | 23:45 | 43 | 87.517 | 4.92 | 4.92 | 66 | 7.76 | 2.6
2009-02-24 | 0:00 | 43 | 87.492 | 4.91 | 4.91 | 66 | 7.76 | 2.5
2009-02-24 | 0:15 | 43 | 87.399 | 4.89 | 4.89 | 66 | 7.76 | 2.5
2009-02-24 | 0:30 | 43 | 87.483 | 4.88 | 4.88 | 66 | 7.76 | 3.2
2009-02-24 | 0:45 | 43 | 87.416 | 4.87 | 4.87 | 66 | 7.76 | 2.8
2009-02-24 | 1:01 | 43 | 87.45 | 4.85 | 4.85 | 66 | 7.75 | 2.7
2009-02-24 | 1:16 | 43 | 87.5 | 4.84 | 4.84 | 66 | 7.75 | 3.2
2009-02-24 | 1:31 | 43 | 87.416 | 4.83 | 4.83 | 66 | 7.75 | 2.6
2009-02-24 | 1:46 | 43 | 87.433 | 4.82 | 4.82 | 66 | 7.76 | 2.6
2009-02-24 | 2:01 | 43 | 87.408 | 4.81 | 4.81 | 66 | 7.75 | 2.8
2009-02-24 | 2:16 | 43 | 87.424 | 4.8 | 4.8 | 66 | 7.75 | 2.6
2009-02-24 | 2:31 | 43 | 87.433 | 4.79 | 4.79 | 66 | 7.75 | 2.5
2009-02-24 | 2:46 | 43 | 87.408 | 4.78 | 4.78 | 66 | 7.76 | 2.9
2009-02-24 | 3:01 | 43 | 87.391 | 4.76 | 4.76 | 66 | 7.75 | 2.8
2009-02-24 | 3:16 | 43 | 87.391 | 4.75 | 4.75 | 66 | 7.75 | 2.6
2009-02-24 | 3:31 | 43 | 87.466 | 4.74 | 4.74 | 66 | 7.75 | 2.7
2009-02-24 | 3:46 | 43 | 87.424 | 4.74 | 4.74 | 66 | 7.75 | 3
2009-02-24 | 4:01 | 43 | 87.408 | 4.73 | 4.73 | 66 | 7.75 | 2.8
2009-02-24 | 4:16 | 43 | 87.374 | 4.72 | 4.72 | 66 | 7.76 | 2.7
2009-02-24 | 4:31 | 43 | 87.391 | 4.71 | 4.71 | 66 | 7.76 | 2.9
2009-02-24 | 4:46 | 43 | 87.433 | 4.7 | 4.7 | 66 | 7.75 | 2.8
2009-02-24 | 5:01 | 43 | 87.424 | 4.71 | 4.71 | 66 | 7.76 | 2.9
2009-02-24 | 5:16 | 43 | 87.466 | 4.71 | 4.71 | 66 | 7.76 | 3.6
2009-02-24 | 5:31 | 43 | 87.45 | 4.7 | 4.7 | 66 | 7.75 | 3.2
2009-02-24 | 5:46 | 43 | 87.525 | 4.7 | 4.7 | 66 | 7.75 | 3.4
2009-02-24 | 6:01 | 43 | 87.567 | 4.69 | 4.69 | 66 | 7.75 | 2.9
2009-02-24 | 6:16 | 43 | 87.55 | 4.67 | 4.67 | 66 | 7.76 | 2.9
2009-02-24 | 6:31 | 43 | 87.517 | 4.66 | 4.66 | 66 | 7.76 | 3
2009-02-24 | 6:46 | 43 | 87.525 | 4.65 | 4.65 | 66 | 7.76 | 3.1
2009-02-24 | 7:01 | 43 | 87.542 | 4.64 | 4.64 | 66 | 7.76 | 3.3
2009-02-24 | 7:16 | 43 | 87.752 | 4.63 | 4.63 | 66 | 7.77 | 3.4
2009-02-24 | 7:31 | 43 | 87.861 | 4.62 | 4.62 | 66 | 7.78 | 3.6
2009-02-24 | 7:46 | 43 | 88.071 | 4.6 | 4.6 | 66 | 7.79 | 3.1
2009-02-24 | 8:01 | 43 | 88.264 | 4.58 | 4.58 | 66 | 7.8 | 3
2009-02-24 | 8:16 | 43 | 88.49 | 4.58 | 4.58 | 66 | 7.81 | 3.2
2009-02-24 | 8:31 | 43 | 88.616 | 4.57 | 4.57 | 66 | 7.82 | 3.4
2009-02-24 | 8:46 | 43 | 88.675 | 4.55 | 4.55 | 66 | 7.83 | 3.4
2009-02-24 | 9:01 | 43 | 89.002 | 4.57 | 4.57 | 66 | 7.85 | 3.4
2009-02-24 | 9:16 | 43 | 89.413 | 4.6 | 4.6 | 66 | 7.87 | 3.9
2009-02-24 | 9:31 | 43 | 89.707 | 4.64 | 4.64 | 66 | 7.89 | 3.8
2009-02-24 | 9:46 | 43 | 89.766 | 4.64 | 4.64 | 66 | 7.89 | 3.5
2009-02-24 | 10:01 | 43 | 90.144 | 4.68 | 4.68 | 66 | 7.91 | 3.4
2009-02-24 | 10:16 | 43 | 90.395 | 4.72 | 4.72 | 66 | 7.92 | 3.7
2009-02-24 | 10:31 | 43 | 90.807 | 4.79 | 4.79 | 66 | 7.95 | 3.4
2009-02-24 | 10:46 | 43 | 90.874 | 4.82 | 4.82 | 66 | 7.94 | 3.6
2009-02-24 | 11:01 | 43 | 90.958 | 4.87 | 4.87 | 66 | 7.96 | 3.7
2009-02-24 | 11:16 | 43 | 91.277 | 4.94 | 4.94 | 66 | 7.98 | 3.4
2009-02-24 | 11:31 | 43 | 91.587 | 5.02 | 5.02 | 66 | 7.99 | 3.5
2009-02-24 | 11:46 | 43 | 91.721 | 5.1 | 5.1 | 66 | 8 | 3.8
2009-02-24 | 12:01 | 43 | 91.847 | 5.17 | 5.17 | 66 | 8.01 | 3.9
2009-02-24 | 12:16 | 43 | 92.107 | 5.28 | 5.28 | 66 | 8.02 | 3.8
2009-02-24 | 12:31 | 43 | 92.351 | 5.38 | 5.38 | 66 | 8.02 | 3.7
2009-02-24 | 12:46 | 43 | 92.435 | 5.44 | 5.44 | 66 | 8.03 | 3.8
2009-02-24 | 13:00 | 43 | 92.561 | 5.53 | 5.53 | 66 | 8.03 | 4.3
2009-02-24 | 13:15 | 43 | 92.653 | 5.59 | 5.59 | 66 | 8.03 | 3.6
2009-02-24 | 13:30 | 43 | 92.586 | 5.62 | 5.62 | 66 | 8.04 | 4
2009-02-24 | 13:45 | 43 | 92.829 | 5.7 | 5.7 | 66 | 8.04 | 3.4
2009-02-24 | 14:00 | 43 | 92.821 | 5.76 | 5.76 | 66 | 8.05 | 3.7
2009-02-24 | 14:15 | 43 | 92.846 | 5.82 | 5.82 | 66 | 8.05 | 3.6
2009-02-24 | 14:30 | 43 | 92.804 | 5.84 | 5.84 | 66 | 8.05 | 3.6
2009-02-24 | 14:45 | 43 | 92.812 | 5.87 | 5.87 | 66 | 8.05 | 3.5
2009-02-24 | 15:00 | 43 | 92.77 | 5.91 | 5.91 | 66 | 8.05 | 3.6
2009-02-24 | 15:15 | 43 | 92.603 | 5.91 | 5.91 | 66 | 8.05 | 4
2009-02-24 | 15:30 | 43 | 92.561 | 5.9 | 5.9 | 66 | 8.04 | 3.2
2009-02-24 | 15:45 | 43 | 92.292 | 5.86 | 5.86 | 66 | 8.03 | 3.1
2009-02-24 | 16:00 | 43 | 92.04 | 5.83 | 5.83 | 66 | 8.03 | 3.2
2009-02-24 | 16:15 | 43 | 91.671 | 5.77 | 5.77 | 66 | 8.01 | 3.1
2009-02-24 | 16:30 | 43 | 91.302 | 5.68 | 5.68 | 66 | 7.99 | 3.1
2009-02-24 | 16:45 | 43 | 90.815 | 5.61 | 5.61 | 66 | 7.97 | 3.1
2009-02-24 | 17:00 | 43 | 90.37 | 5.53 | 5.53 | 66 | 7.95 | 3.2
2009-02-24 | 17:15 | 43 | 89.799 | 5.46 | 5.46 | 66 | 7.92 | 3.2
2009-02-24 | 17:30 | 43 | 89.405 | 5.39 | 5.39 | 67 | 7.9 | 3.2
2009-02-24 | 17:45 | 43 | 88.952 | 5.33 | 5.33 | 67 | 7.88 | 3.1
2009-02-24 | 18:00 | 43 | 88.692 | 5.28 | 5.28 | 67 | 7.86 | 3.1
2009-02-24 | 18:15 | 43 | 88.364 | 5.24 | 5.24 | 67 | 7.85 | 3.4
2009-02-24 | 18:30 | 43 | 88.23 | 5.2 | 5.2 | 67 | 7.83 | 3.2
2009-02-24 | 18:45 | 43 | 88.23 | 5.17 | 5.17 | 67 | 7.82 | 3.1
2009-02-24 | 19:00 | 43 | 88.087 | 5.14 | 5.14 | 67 | 7.81 | 3.1
2009-02-24 | 19:15 | 43 | 88.113 | 5.12 | 5.12 | 67 | 7.81 | 3.2
2009-02-24 | 19:30 | 43 | 88.004 | 5.09 | 5.09 | 67 | 7.8 | 3.2
2009-02-24 | 19:45 | 43 | 87.953 | 5.07 | 5.07 | 67 | 7.8 | 3.3
2009-02-24 | 20:00 | 43 | 88.029 | 5.04 | 5.04 | 67 | 7.79 | 3.4
2009-02-24 | 20:15 | 43 | 88.079 | 5.02 | 5.02 | 67 | 7.79 | 3.5
2009-02-24 | 20:30 | 43 | 87.987 | 5 | 5 | 67 | 7.79 | 3.5
2009-02-24 | 20:45 | 43 | 88.062 | 4.97 | 4.97 | 67 | 7.78 | 4.7
2009-02-24 | 21:00 | 43 | 88.004 | 4.95 | 4.95 | 67 | 7.78 | 3.4
2009-02-24 | 21:15 | 43 | 88.004 | 4.93 | 4.93 | 67 | 7.78 | 3.7
2009-02-24 | 21:30 | 43 | 88.004 | 4.9 | 4.9 | 67 | 7.78 | 3.6
2009-02-24 | 21:45 | 43 | 88.004 | 4.87 | 4.87 | 67 | 7.77 | 3.6
2009-02-24 | 22:00 | 43 | 87.911 | 4.85 | 4.85 | 67 | 7.77 | 3.6
2009-02-24 | 22:15 | 43 | 88.029 | 4.82 | 4.82 | 67 | 7.77 | 3.9
2009-02-24 | 22:30 | 43 | 87.978 | 4.79 | 4.79 | 67 | 7.77 | 3.7
2009-02-24 | 22:45 | 43 | 88.046 | 4.76 | 4.76 | 67 | 7.77 | 3.4
2009-02-24 | 23:00 | 43 | 88.062 | 4.73 | 4.73 | 67 | 7.77 | 3.5
2009-02-24 | 23:15 | 43 | 87.953 | 4.71 | 4.71 | 67 | 7.77 | 3.7
2009-02-24 | 23:30 | 43 | 88.054 | 4.69 | 4.69 | 67 | 7.76 | 3.4
2009-02-24 | 23:45 | 43 | 88.012 | 4.68 | 4.68 | 67 | 7.77 | 3.4
2009-02-25 | 0:00 | 43 | 87.936 | 4.66 | 4.66 | 67 | 7.76 | 3.4
2009-02-25 | 0:15 | 43 | 87.978 | 4.64 | 4.64 | 67 | 7.76 | 3.4
2009-02-25 | 0:30 | 43 | 87.987 | 4.63 | 4.63 | 67 | 7.76 | 3.4
2009-02-25 | 0:45 | 43 | 87.936 | 4.61 | 4.61 | 67 | 7.76 | 3.3
2009-02-25 | 1:01 | 43 | 88.012 | 4.6 | 4.6 | 67 | 7.76 | 3.4
2009-02-25 | 1:16 | 43 | 87.987 | 4.6 | 4.6 | 67 | 7.76 | 3.5
2009-02-25 | 1:31 | 43 | 87.886 | 4.59 | 4.59 | 67 | 7.76 | 3.4
2009-02-25 | 1:46 | 43 | 87.894 | 4.59 | 4.59 | 67 | 7.76 | 3.5
2009-02-25 | 2:01 | 43 | 87.878 | 4.59 | 4.59 | 67 | 7.75 | 3.1
2009-02-25 | 2:16 | 43 | 87.869 | 4.59 | 4.59 | 67 | 7.76 | 3.3
2009-02-25 | 2:31 | 43 | 87.836 | 4.6 | 4.6 | 67 | 7.76 | 3.2
2009-02-25 | 2:46 | 43 | 87.852 | 4.61 | 4.61 | 67 | 7.76 | 3.8
2009-02-25 | 3:01 | 43 | 87.878 | 4.62 | 4.62 | 67 | 7.76 | 3.6
2009-02-25 | 3:16 | 43 | 87.894 | 4.65 | 4.65 | 67 | 7.75 | 3.4
2009-02-25 | 3:31 | 43 | 87.92 | 4.67 | 4.67 | 67 | 7.75 | 3.5
2009-02-25 | 3:46 | 43 | 87.777 | 4.69 | 4.69 | 67 | 7.75 | 4
2009-02-25 | 4:01 | 43 | 87.769 | 4.71 | 4.71 | 67 | 7.75 | 3.6
2009-02-25 | 4:16 | 43 | 87.693 | 4.74 | 4.74 | 67 | 7.75 | 3.3
2009-02-25 | 4:31 | 43 | 87.785 | 4.76 | 4.76 | 67 | 7.75 | 3.2
2009-02-25 | 4:46 | 43 | 87.735 | 4.78 | 4.78 | 67 | 7.75 | 3.4
2009-02-25 | 5:01 | 43 | 87.76 | 4.8 | 4.8 | 67 | 7.75 | 3.3
2009-02-25 | 5:16 | 43 | 87.701 | 4.82 | 4.82 | 67 | 7.75 | 3.5
2009-02-25 | 5:31 | 43 | 87.701 | 4.84 | 4.84 | 67 | 7.75 | 3.4
2009-02-25 | 5:46 | 43 | 87.659 | 4.87 | 4.87 | 67 | 7.75 | 3.5
2009-02-25 | 6:01 | 43 | 87.643 | 4.88 | 4.88 | 67 | 7.75 | 3.6
2009-02-25 | 6:16 | 43 | 87.769 | 4.89 | 4.89 | 67 | 7.75 | 3.4
2009-02-25 | 6:31 | 43 | 87.693 | 4.9 | 4.9 | 67 | 7.75 | 3.5
2009-02-25 | 6:46 | 43 | 87.71 | 4.9 | 4.9 | 67 | 7.76 | 3.2
2009-02-25 | 7:01 | 43 | 87.71 | 4.89 | 4.89 | 67 | 7.76 | 3.2
2009-02-25 | 7:16 | 43 | 87.819 | 4.9 | 4.9 | 67 | 7.77 | 3.2
2009-02-25 | 7:31 | 43 | 87.945 | 4.9 | 4.9 | 67 | 7.77 | 3.4
2009-02-25 | 7:46 | 43 | 88.272 | 4.9 | 4.9 | 67 | 7.79 | 3
2009-02-25 | 8:01 | 43 | 88.591 | 4.89 | 4.89 | 67 | 7.81 | 3.1
2009-02-25 | 8:16 | 43 | 88.801 | 4.89 | 4.89 | 67 | 7.82 | 3.1
2009-02-25 | 8:31 | 43 | 89.195 | 4.91 | 4.91 | 67 | 7.85 | 3.2
2009-02-25 | 8:46 | 43 | 89.489 | 4.91 | 4.91 | 67 | 7.87 | 3
2009-02-25 | 9:01 | 43 | 89.758 | 4.91 | 4.91 | 67 | 7.89 | 2.9
2009-02-25 | 9:16 | 43 | 90.076 | 4.93 | 4.93 | 67 | 7.91 | 2.9
2009-02-25 | 9:31 | 43 | 90.471 | 4.96 | 4.96 | 67 | 7.94 | 3
2009-02-25 | 9:46 | 43 | 90.773 | 5 | 5 | 67 | 7.95 | 2.9
2009-02-25 | 10:01 | 43 | 91.058 | 5.03 | 5.03 | 67 | 7.98 | 2.8
2009-02-25 | 10:16 | 43 | 91.26 | 5.07 | 5.07 | 67 | 7.98 | 2.8
2009-02-25 | 10:31 | 43 | 91.486 | 5.11 | 5.11 | 67 | 8 | 3
2009-02-25 | 10:46 | 43 | 91.755 | 5.17 | 5.17 | 67 | 8.02 | 2.8
2009-02-25 | 11:01 | 43 | 91.881 | 5.2 | 5.2 | 67 | 8.03 | 2.6
2009-02-25 | 11:16 | 43 | 91.889 | 5.23 | 5.23 | 67 | 8.04 | 2.7
2009-02-25 | 11:31 | 43 | 91.864 | 5.22 | 5.22 | 67 | 8.04 | 2.5
2009-02-25 | 11:46 | 43 | 91.83 | 5.23 | 5.23 | 67 | 8.04 | 2.7
2009-02-25 | 12:01 | 43 | 91.914 | 5.26 | 5.26 | 67 | 8.05 | 2.8
2009-02-25 | 12:16 | 43 | 91.822 | 5.27 | 5.27 | 67 | 8.05 | 2.7
2009-02-25 | 12:31 | 43 | 91.73 | 5.28 | 5.28 | 67 | 8.06 | 2.3
2009-02-25 | 12:46 | 43 | 91.688 | 5.28 | 5.28 | 67 | 8.05 | 2.9
2009-02-25 | 13:00 | 43 | 91.461 | 5.26 | 5.26 | 67 | 8.03 | 2.6
2009-02-25 | 13:15 | 43 | 91.453 | 5.27 | 5.27 | 67 | 8.05 | 2.8
2009-02-25 | 13:30 | 43 | 91.327 | 5.27 | 5.27 | 67 | 8.04 | 2.5
2009-02-25 | 13:45 | 43 | 91.201 | 5.25 | 5.25 | 67 | 8.02 | 2.8
2009-02-25 | 14:00 | 43 | 90.974 | 5.23 | 5.23 | 67 | 8.03 | 2.5
2009-02-25 | 14:15 | 43 | 90.882 | 5.21 | 5.21 | 67 | 8.03 | 3
2009-02-25 | 14:30 | 43 | 90.974 | 5.22 | 5.22 | 67 | 8.04 | 2.6
2009-02-25 | 14:45 | 43 | 90.857 | 5.2 | 5.2 | 67 | 8.03 | 2.5
2009-02-25 | 15:00 | 43 | 90.697 | 5.17 | 5.17 | 67 | 8.01 | 2.5
2009-02-25 | 15:15 | 43 | 90.513 | 5.14 | 5.14 | 67 | 8.01 | 2.5
2009-02-25 | 15:30 | 43 | 90.311 | 5.1 | 5.1 | 67 | 7.97 | 2.7
2009-02-25 | 15:45 | 43 | 90.11 | 5.07 | 5.07 | 67 | 7.97 | 2.5
2009-02-25 | 16:00 | 43 | 89.892 | 5.04 | 5.04 | 67 | 7.96 | 2.5
2009-02-25 | 16:15 | 43 | 89.724 | 5 | 5 | 67 | 7.93 | 2.5
2009-02-25 | 16:30 | 43 | 89.413 | 4.97 | 4.97 | 67 | 7.91 | 2.6
2009-02-25 | 16:45 | 43 | 89.178 | 4.93 | 4.93 | 67 | 7.89 | 2.6
2009-02-25 | 17:00 | 43 | 89.036 | 4.91 | 4.91 | 67 | 7.88 | 2.5
2009-02-25 | 17:15 | 43 | 88.935 | 4.88 | 4.88 | 67 | 7.87 | 2.4
2009-02-25 | 17:30 | 43 | 88.734 | 4.86 | 4.86 | 67 | 7.86 | 2.5
2009-02-25 | 17:45 | 43 | 88.541 | 4.82 | 4.82 | 67 | 7.85 | 2.8
2009-02-25 | 18:00 | 43 | 88.306 | 4.79 | 4.79 | 67 | 7.83 | 2.4
2009-02-25 | 18:15 | 43 | 88.146 | 4.78 | 4.78 | 67 | 7.82 | 2.3
2009-02-25 | 18:30 | 43 | 88.113 | 4.77 | 4.77 | 67 | 7.81 | 2.5
2009-02-25 | 18:45 | 43 | 88.012 | 4.75 | 4.75 | 67 | 7.81 | 2.3
2009-02-25 | 19:00 | 43 | 87.76 | 4.72 | 4.72 | 67 | 7.8 | 2.3
2009-02-25 | 19:15 | 43 | 87.76 | 4.69 | 4.69 | 67 | 7.8 | 2.4
2009-02-25 | 19:30 | 43 | 87.701 | 4.66 | 4.66 | 67 | 7.79 | 2.2
2009-02-25 | 19:45 | 43 | 87.668 | 4.64 | 4.64 | 67 | 7.79 | 2.4
2009-02-25 | 20:00 | 43 | 87.601 | 4.61 | 4.61 | 67 | 7.79 | 2.1
2009-02-25 | 20:15 | 43 | 87.576 | 4.58 | 4.58 | 67 | 7.78 | 2.6
2009-02-25 | 20:30 | 43 | 87.567 | 4.55 | 4.55 | 67 | 7.78 | 2.5
2009-02-25 | 20:45 | 43 | 87.617 | 4.53 | 4.53 | 67 | 7.78 | 2.5
2009-02-25 | 21:00 | 43 | 87.534 | 4.51 | 4.51 | 67 | 7.77 | 2.1
2009-02-25 | 21:15 | 43 | 87.475 | 4.49 | 4.49 | 67 | 7.77 | 2.3
2009-02-25 | 21:30 | 43 | 87.458 | 4.48 | 4.48 | 67 | 7.77 | 2.2
2009-02-25 | 21:45 | 43 | 87.525 | 4.47 | 4.47 | 67 | 7.77 | 2.4
2009-02-25 | 22:00 | 43 | 87.508 | 4.47 | 4.47 | 67 | 7.77 | 2.3
2009-02-25 | 22:15 | 43 | 87.492 | 4.47 | 4.47 | 67 | 7.77 | 2.3
2009-02-25 | 22:30 | 43 | 87.592 | 4.46 | 4.46 | 67 | 7.77 | 2.3
2009-02-25 | 22:45 | 43 | 87.559 | 4.44 | 4.44 | 67 | 7.76 | 2.5
2009-02-25 | 23:00 | 43 | 87.55 | 4.41 | 4.41 | 67 | 7.76 | 2.3
2009-02-25 | 23:15 | 43 | 87.433 | 4.38 | 4.38 | 67 | 7.76 | 2.6
2009-02-25 | 23:30 | 43 | 87.433 | 4.37 | 4.37 | 67 | 7.76 | 2.3
2009-02-25 | 23:45 | 43 | 87.391 | 4.35 | 4.35 | 67 | 7.76 | 2.3
2009-02-26 | 0:00 | 43 | 87.341 | 4.32 | 4.32 | 67 | 7.76 | 2.4
2009-02-26 | 0:15 | 43 | 87.324 | 4.31 | 4.31 | 67 | 7.76 | 2.5
2009-02-26 | 0:30 | 43 | 87.273 | 4.27 | 4.27 | 67 | 7.76 | 2.4
2009-02-26 | 0:45 | 43 | 87.131 | 4.21 | 4.21 | 67 | 7.76 | 2.4
2009-02-26 | 1:01 | 43 | 87.089 | 4.21 | 4.21 | 67 | 7.76 | 2.5
2009-02-26 | 1:16 | 43 | 87.257 | 4.21 | 4.21 | 67 | 7.76 | 2.4
2009-02-26 | 1:31 | 43 | 87.265 | 4.22 | 4.22 | 67 | 7.76 | 2.4
2009-02-26 | 1:46 | 43 | 87.156 | 4.18 | 4.18 | 67 | 7.76 | 2.6
2009-02-26 | 2:01 | 43 | 86.98 | 4.14 | 4.14 | 67 | 7.76 | 2.8
2009-02-26 | 2:16 | 43 | 86.778 | 4.05 | 4.05 | 67 | 7.76 | 2.6
2009-02-26 | 2:31 | 43 | 86.451 | 3.93 | 3.93 | 66 | 7.76 | 2.4
2009-02-26 | 2:46 | 43 | 86.577 | 3.99 | 3.99 | 66 | 7.76 | 2.8
2009-02-26 | 3:01 | 43 | 86.77 | 4.03 | 4.03 | 66 | 7.75 | 2.6
2009-02-26 | 3:16 | 43 | 86.904 | 4.04 | 4.04 | 66 | 7.75 | 2.5
2009-02-26 | 3:31 | 43 | 86.938 | 4.05 | 4.05 | 66 | 7.75 | 3.1
2009-02-26 | 3:46 | 43 | 86.98 | 4.05 | 4.05 | 66 | 7.75 | 2.6
2009-02-26 | 4:01 | 43 | 87.248 | 4.07 | 4.07 | 66 | 7.75 | 3.6
2009-02-26 | 4:16 | 43 | 87.315 | 4.07 | 4.07 | 66 | 7.75 | 2.8
2009-02-26 | 4:31 | 43 | 87.366 | 4.06 | 4.06 | 66 | 7.75 | 2.7
2009-02-26 | 4:46 | 43 | 87.433 | 4.06 | 4.06 | 66 | 7.75 | 2.7
2009-02-26 | 5:01 | 43 | 87.475 | 4.05 | 4.05 | 66 | 7.75 | 2.7
2009-02-26 | 5:16 | 43 | 87.408 | 4.02 | 4.02 | 66 | 7.75 | 2.9
2009-02-26 | 5:31 | 43 | 87.534 | 4.02 | 4.02 | 66 | 7.75 | 2.8
2009-02-26 | 5:46 | 43 | 87.508 | 4.01 | 4.01 | 66 | 7.75 | 3
2009-02-26 | 6:01 | 43 | 87.584 | 4.01 | 4.01 | 66 | 7.75 | 2.8
2009-02-26 | 6:16 | 43 | 87.617 | 4 | 4 | 66 | 7.75 | 2.6
2009-02-26 | 6:31 | 43 | 87.659 | 3.98 | 3.98 | 66 | 7.75 | 2.7
2009-02-26 | 6:46 | 43 | 87.643 | 3.96 | 3.96 | 66 | 7.75 | 2.6
2009-02-26 | 7:01 | 43 | 87.71 | 3.96 | 3.96 | 66 | 7.75 | 2.8
2009-02-26 | 7:16 | 43 | 87.928 | 3.94 | 3.94 | 66 | 7.76 | 2.8
2009-02-26 | 7:31 | 43 | 88.071 | 3.93 | 3.93 | 66 | 7.77 | 2.6
2009-02-26 | 7:46 | 43 | 88.255 | 3.92 | 3.92 | 66 | 7.79 | 2.8
2009-02-26 | 8:01 | 43 | 88.583 | 3.9 | 3.9 | 66 | 7.81 | 2.5
2009-02-26 | 8:16 | 43 | 89.002 | 3.9 | 3.9 | 66 | 7.84 | 2.6
2009-02-26 | 8:31 | 43 | 89.338 | 3.91 | 3.91 | 66 | 7.86 | 2.4
2009-02-26 | 8:46 | 43 | 89.556 | 3.91 | 3.91 | 66 | 7.88 | 2.6
2009-02-26 | 9:01 | 43 | 89.833 | 3.92 | 3.92 | 66 | 7.9 | 2.5
2009-02-26 | 9:16 | 43 | 90.118 | 3.94 | 3.94 | 66 | 7.92 | 2.6
2009-02-26 | 9:31 | 43 | 90.53 | 4.01 | 4.01 | 66 | 7.97 | 2.5
2009-02-26 | 9:46 | 43 | 91.033 | 4.06 | 4.06 | 66 | 7.99 | 2.6
2009-02-26 | 10:01 | 43 | 91.377 | 4.1 | 4.1 | 66 | 8.01 | 2.3
2009-02-26 | 10:16 | 43 | 91.503 | 4.11 | 4.11 | 66 | 8.02 | 2.4
2009-02-26 | 10:31 | 43 | 91.696 | 4.14 | 4.14 | 66 | 8.04 | 2.5
2009-02-26 | 10:46 | 43 | 91.738 | 4.16 | 4.16 | 66 | 8.05 | 2.5
2009-02-26 | 11:01 | 43 | 91.931 | 4.18 | 4.18 | 66 | 8.07 | 2.5
2009-02-26 | 11:16 | 43 | 92.04 | 4.21 | 4.21 | 66 | 8.07 | 2.4
2009-02-26 | 11:31 | 43 | 92.023 | 4.24 | 4.24 | 66 | 8.07 | 2.3
2009-02-26 | 11:46 | 43 | 92.216 | 4.27 | 4.27 | 66 | 8.08 | 2.2
2009-02-26 | 12:01 | 43 | 92.258 | 4.3 | 4.3 | 66 | 8.08 | 2.5
2009-02-26 | 12:16 | 43 | 92.468 | 4.38 | 4.38 | 66 | 8.09 | 2.3
2009-02-26 | 12:31 | 43 | 92.594 | 4.43 | 4.43 | 66 | 8.09 | 2.3
2009-02-26 | 12:46 | 43 | 92.888 | 4.54 | 4.54 | 66 | 8.09 | 2.4
2009-02-26 | 13:00 | 43 | 92.645 | 4.52 | 4.52 | 66 | 8.08 | 2.2
2009-02-26 | 13:15 | 43 | 92.77 | 4.57 | 4.57 | 66 | 8.09 | 2.4
2009-02-26 | 13:30 | 43 | 92.468 | 4.53 | 4.53 | 66 | 8.06 | 2.3
2009-02-26 | 13:45 | 43 | 92.619 | 4.6 | 4.6 | 66 | 8.08 | 2.3
2009-02-26 | 14:00 | 43 | 92.762 | 4.67 | 4.67 | 66 | 8.07 | 2.3
2009-02-26 | 14:15 | 43 | 93.022 | 4.8 | 4.8 | 66 | 8.08 | 2.3
2009-02-26 | 14:30 | 43 | 93.056 | 4.85 | 4.85 | 66 | 8.08 | 2.2
2009-02-26 | 14:45 | 43 | 92.98 | 4.88 | 4.88 | 66 | 8.08 | 2.2
2009-02-26 | 15:00 | 43 | 92.879 | 4.89 | 4.89 | 66 | 8.07 | 2.2
2009-02-26 | 15:15 | 43 | 92.779 | 4.88 | 4.88 | 66 | 8.06 | 3.2
2009-02-26 | 15:30 | 43 | 92.544 | 4.85 | 4.85 | 66 | 8.05 | 2.6
2009-02-26 | 15:45 | 43 | 92.384 | 4.82 | 4.82 | 66 | 8.04 | 2.3
2009-02-26 | 16:00 | 43 | 92.099 | 4.77 | 4.77 | 66 | 8.02 | 2.4
2009-02-26 | 16:15 | 43 | 91.772 | 4.72 | 4.72 | 66 | 8 | 2.5
2009-02-26 | 16:30 | 43 | 91.352 | 4.62 | 4.62 | 66 | 7.98 | 2.4
2009-02-26 | 16:45 | 43 | 90.958 | 4.54 | 4.54 | 66 | 7.96 | 2.5
2009-02-26 | 17:00 | 43 | 90.597 | 4.47 | 4.47 | 66 | 7.94 | 2.5
2009-02-26 | 17:15 | 43 | 90.194 | 4.4 | 4.4 | 66 | 7.92 | 2.6
2009-02-26 | 17:30 | 43 | 89.85 | 4.34 | 4.34 | 66 | 7.9 | 2.4
2009-02-26 | 17:45 | 43 | 89.539 | 4.29 | 4.29 | 66 | 7.87 | 3
2009-02-26 | 18:00 | 43 | 89.279 | 4.24 | 4.24 | 66 | 7.85 | 2.4
2009-02-26 | 18:15 | 43 | 88.977 | 4.19 | 4.19 | 66 | 7.83 | 2.8
2009-02-26 | 18:30 | 43 | 88.876 | 4.15 | 4.15 | 66 | 7.82 | 2.5
2009-02-26 | 18:45 | 43 | 88.725 | 4.11 | 4.11 | 66 | 7.81 | 2.8
2009-02-26 | 19:00 | 43 | 88.608 | 4.07 | 4.07 | 66 | 7.8 | 2.8
2009-02-26 | 19:15 | 43 | 88.566 | 4.03 | 4.03 | 66 | 7.79 | 2.8
2009-02-26 | 19:30 | 43 | 88.541 | 3.98 | 3.98 | 66 | 7.79 | 2.6
2009-02-26 | 19:45 | 43 | 88.532 | 3.94 | 3.94 | 66 | 7.78 | 2.4
2009-02-26 | 20:00 | 43 | 88.482 | 3.89 | 3.89 | 66 | 7.78 | 2.6
2009-02-26 | 20:15 | 43 | 88.532 | 3.84 | 3.84 | 66 | 7.77 | 2.6
2009-02-26 | 20:30 | 43 | 88.474 | 3.8 | 3.8 | 66 | 7.77 | 2.5
2009-02-26 | 20:45 | 43 | 88.465 | 3.75 | 3.75 | 66 | 7.77 | 2.6
2009-02-26 | 21:00 | 43 | 88.549 | 3.72 | 3.72 | 66 | 7.76 | 3.1
2009-02-26 | 21:15 | 43 | 88.507 | 3.69 | 3.69 | 66 | 7.76 | 2.6
2009-02-26 | 21:30 | 43 | 88.524 | 3.65 | 3.65 | 66 | 7.76 | 2.4
2009-02-26 | 21:45 | 43 | 88.507 | 3.63 | 3.63 | 66 | 7.76 | 2.5
2009-02-26 | 22:00 | 43 | 88.373 | 3.6 | 3.6 | 66 | 7.76 | 2.6
2009-02-26 | 22:15 | 43 | 88.532 | 3.56 | 3.56 | 66 | 7.76 | 2.4
2009-02-26 | 22:30 | 43 | 88.532 | 3.53 | 3.53 | 66 | 7.75 | 2.6
2009-02-26 | 22:45 | 43 | 88.499 | 3.49 | 3.49 | 66 | 7.75 | 2.6
2009-02-26 | 23:00 | 43 | 88.557 | 3.44 | 3.44 | 66 | 7.75 | 3.1
2009-02-26 | 23:15 | 43 | 88.415 | 3.39 | 3.39 | 66 | 7.75 | 2.9
2009-02-26 | 23:30 | 43 | 88.524 | 3.35 | 3.35 | 66 | 7.75 | 2.5
2009-02-26 | 23:45 | 43 | 88.549 | 3.31 | 3.31 | 66 | 7.75 | 2.6
2009-02-27 | 0:00 | 43 | 88.507 | 3.27 | 3.27 | 66 | 7.74 | 3
2009-02-27 | 0:15 | 43 | 88.482 | 3.22 | 3.22 | 66 | 7.74 | 2.8
2009-02-27 | 0:30 | 43 | 88.541 | 3.18 | 3.18 | 66 | 7.74 | 2.6
2009-02-27 | 0:45 | 43 | 88.557 | 3.15 | 3.15 | 66 | 7.74 | 2.5
2009-02-27 | 1:01 | 43 | 88.499 | 3.12 | 3.12 | 66 | 7.74 | 2.8
2009-02-27 | 1:16 | 43 | 88.499 | 3.09 | 3.09 | 66 | 7.74 | 2.7
2009-02-27 | 1:31 | 43 | 88.49 | 3.06 | 3.06 | 66 | 7.74 | 2.8
2009-02-27 | 1:46 | 43 | 88.432 | 3.03 | 3.03 | 66 | 7.74 | 2.8
2009-02-27 | 2:01 | 43 | 88.465 | 3.02 | 3.02 | 66 | 7.74 | 2.7
2009-02-27 | 2:16 | 43 | 88.524 | 3 | 3 | 66 | 7.74 | 2.6
2009-02-27 | 2:31 | 43 | 88.499 | 2.98 | 2.98 | 66 | 7.73 | 2.9
2009-02-27 | 2:46 | 43 | 88.557 | 2.96 | 2.96 | 66 | 7.73 | 2.8
2009-02-27 | 3:01 | 43 | 88.557 | 2.93 | 2.93 | 66 | 7.73 | 2.6
2009-02-27 | 3:16 | 43 | 88.608 | 2.92 | 2.92 | 66 | 7.73 | 2.8
2009-02-27 | 3:31 | 43 | 88.541 | 2.89 | 2.89 | 66 | 7.73 | 2.7
2009-02-27 | 3:46 | 43 | 88.566 | 2.87 | 2.87 | 66 | 7.73 | 3.1
2009-02-27 | 4:01 | 43 | 88.44 | 2.85 | 2.85 | 66 | 7.73 | 2.8
2009-02-27 | 4:16 | 43 | 88.49 | 2.83 | 2.83 | 66 | 7.73 | 2.6
2009-02-27 | 4:31 | 43 | 88.49 | 2.81 | 2.81 | 66 | 7.73 | 2.8
2009-02-27 | 4:46 | 43 | 88.482 | 2.79 | 2.79 | 66 | 7.73 | 2.8
2009-02-27 | 5:01 | 43 | 88.549 | 2.77 | 2.77 | 66 | 7.73 | 2.6
2009-02-27 | 5:16 | 43 | 88.549 | 2.76 | 2.76 | 66 | 7.73 | 2.8
2009-02-27 | 5:31 | 43 | 88.457 | 2.75 | 2.75 | 66 | 7.73 | 2.7
2009-02-27 | 5:46 | 43 | 88.482 | 2.74 | 2.74 | 66 | 7.73 | 2.9
2009-02-27 | 6:01 | 43 | 88.49 | 2.72 | 2.72 | 66 | 7.73 | 2.9
2009-02-27 | 6:16 | 43 | 88.465 | 2.72 | 2.72 | 66 | 7.73 | 2.8
2009-02-27 | 6:31 | 43 | 88.474 | 2.71 | 2.71 | 66 | 7.73 | 3
2009-02-27 | 6:46 | 43 | 88.457 | 2.7 | 2.7 | 66 | 7.73 | 3.1
2009-02-27 | 7:01 | 43 | 88.524 | 2.69 | 2.69 | 66 | 7.74 | 2.8
2009-02-27 | 7:16 | 43 | 88.75 | 2.67 | 2.67 | 66 | 7.75 | 2.8
2009-02-27 | 7:31 | 43 | 88.826 | 2.65 | 2.65 | 66 | 7.76 | 2.6
2009-02-27 | 7:46 | 43 | 88.952 | 2.63 | 2.63 | 66 | 7.77 | 2.6
2009-02-27 | 8:01 | 43 | 89.095 | 2.62 | 2.62 | 66 | 7.78 | 2.7
2009-02-27 | 8:16 | 43 | 89.346 | 2.61 | 2.61 | 66 | 7.79 | 2.8
2009-02-27 | 8:31 | 43 | 89.464 | 2.58 | 2.58 | 66 | 7.8 | 2.6
2009-02-27 | 8:46 | 43 | 89.497 | 2.56 | 2.56 | 66 | 7.81 | 3
2009-02-27 | 9:01 | 43 | 89.682 | 2.56 | 2.56 | 66 | 7.82 | 2.7
2009-02-27 | 9:16 | 43 | 89.883 | 2.56 | 2.56 | 66 | 7.83 | 2.5
2009-02-27 | 9:31 | 43 | 90.001 | 2.56 | 2.56 | 66 | 7.84 | 2.9
2009-02-27 | 9:46 | 43 | 90.269 | 2.57 | 2.57 | 66 | 7.85 | 2.7
2009-02-27 | 10:01 | 43 | 90.404 | 2.58 | 2.58 | 66 | 7.86 | 2.5
2009-02-27 | 10:16 | 43 | 90.597 | 2.61 | 2.61 | 66 | 7.88 | 2.5
2009-02-27 | 10:31 | 43 | 90.823 | 2.65 | 2.65 | 66 | 7.9 | 2.5
2009-02-27 | 10:46 | 43 | 91.1 | 2.72 | 2.72 | 65 | 7.9 | 2.5
2009-02-27 | 11:01 | 43 | 91.293 | 2.79 | 2.79 | 65 | 7.91 | 2.3
2009-02-27 | 11:16 | 43 | 91.537 | 2.89 | 2.89 | 65 | 7.95 | 2.2
2009-02-27 | 11:31 | 43 | 91.822 | 2.98 | 2.98 | 65 | 7.98 | 2.4
2009-02-27 | 11:46 | 43 | 92.107 | 3.08 | 3.08 | 65 | 7.99 | 2.6
2009-02-27 | 12:01 | 43 | 92.351 | 3.18 | 3.18 | 65 | 8 | 2.4
2009-02-27 | 12:16 | 43 | 92.569 | 3.29 | 3.29 | 65 | 8.01 | 2.5
2009-02-27 | 12:31 | 42 | 92.821 | 3.39 | 3.39 | 65 | 8.01 | 2.5
2009-02-27 | 12:46 | 42 | 93.047 | 3.48 | 3.48 | 65 | 8.02 | 2.3
2009-02-27 | 13:00 | 42 | 93.114 | 3.57 | 3.57 | 65 | 8.03 | 5
2009-02-27 | 13:15 | 42 | 93.333 | 3.65 | 3.65 | 65 | 8.02 | 2.5
2009-02-27 | 13:30 | 42 | 93.341 | 3.72 | 3.72 | 65 | 8.03 | 2.5
2009-02-27 | 13:45 | 42 | 93.358 | 3.79 | 3.79 | 65 | 8.03 | 2.3
2009-02-27 | 14:00 | 42 | 93.425 | 3.84 | 3.84 | 65 | 8.04 | 2.4
2009-02-27 | 14:15 | 42 | 93.4 | 3.88 | 3.88 | 65 | 8.04 | 2.3
2009-02-27 | 14:30 | 42 | 93.341 | 3.92 | 3.92 | 65 | 8.03 | 2.5
2009-02-27 | 14:45 | 42 | 93.375 | 3.94 | 3.94 | 65 | 8.04 | 2.4
2009-02-27 | 15:00 | 42 | 93.198 | 3.95 | 3.95 | 65 | 8.03 | 2.5
2009-02-27 | 15:15 | 42 | 93.039 | 3.95 | 3.95 | 65 | 8.03 | 2.4
2009-02-27 | 15:30 | 42 | 93.022 | 3.93 | 3.93 | 65 | 8.02 | 2.6
2009-02-27 | 15:45 | 42 | 92.829 | 3.9 | 3.9 | 65 | 8.01 | 2.6
2009-02-27 | 16:00 | 42 | 92.611 | 3.85 | 3.85 | 65 | 7.99 | 2.6
2009-02-27 | 16:15 | 42 | 92.258 | 3.78 | 3.78 | 65 | 7.96 | 2.8
2009-02-27 | 16:30 | 42 | 91.713 | 3.68 | 3.68 | 65 | 7.96 | 2.5
2009-02-27 | 16:45 | 42 | 91.394 | 3.63 | 3.63 | 65 | 7.95 | 2.8
2009-02-27 | 17:00 | 42 | 91.209 | 3.59 | 3.59 | 65 | 7.93 | 2.5
2009-02-27 | 17:15 | 42 | 90.899 | 3.54 | 3.54 | 65 | 7.91 | 2.5
2009-02-27 | 17:30 | 42 | 90.538 | 3.49 | 3.49 | 65 | 7.88 | 2.7
2009-02-27 | 17:45 | 43 | 90.127 | 3.45 | 3.45 | 65 | 7.85 | 2.6
2009-02-27 | 18:00 | 43 | 89.758 | 3.41 | 3.41 | 65 | 7.83 | 2.7
2009-02-27 | 18:15 | 43 | 89.581 | 3.38 | 3.38 | 65 | 7.81 | 2.6
2009-02-27 | 18:30 | 43 | 89.262 | 3.36 | 3.36 | 65 | 7.8 | 2.5
2009-02-27 | 18:45 | 43 | 89.195 | 3.34 | 3.34 | 65 | 7.79 | 2.5
2009-02-27 | 19:00 | 43 | 89.145 | 3.33 | 3.33 | 65 | 7.78 | 2.6
2009-02-27 | 19:15 | 43 | 89.078 | 3.32 | 3.32 | 65 | 7.78 | 2.8
2009-02-27 | 19:30 | 43 | 89.027 | 3.31 | 3.31 | 65 | 7.77 | 2.7
2009-02-27 | 19:45 | 43 | 89.011 | 3.29 | 3.29 | 65 | 7.77 | 2.6
2009-02-27 | 20:00 | 43 | 88.96 | 3.27 | 3.27 | 65 | 7.76 | 2.6
2009-02-27 | 20:15 | 43 | 88.985 | 3.25 | 3.25 | 65 | 7.76 | 2.6
2009-02-27 | 20:30 | 42 | 88.985 | 3.22 | 3.22 | 65 | 7.75 | 2.5
2009-02-27 | 20:45 | 42 | 88.969 | 3.2 | 3.2 | 65 | 7.75 | 2.8
2009-02-27 | 21:00 | 42 | 88.985 | 3.17 | 3.17 | 65 | 7.75 | 2.4
2009-02-27 | 21:15 | 42 | 88.96 | 3.14 | 3.14 | 65 | 7.75 | 2.6
2009-02-27 | 21:30 | 42 | 88.876 | 3.11 | 3.11 | 65 | 7.74 | 2.5
2009-02-27 | 21:45 | 42 | 88.868 | 3.09 | 3.09 | 65 | 7.75 | 2.5
2009-02-27 | 22:00 | 42 | 88.935 | 3.05 | 3.05 | 65 | 7.74 | 2.3
2009-02-27 | 22:15 | 42 | 88.91 | 3.03 | 3.03 | 65 | 7.74 | 2.5
2009-02-27 | 22:30 | 42 | 88.935 | 3 | 3 | 65 | 7.74 | 3.2
2009-02-27 | 22:45 | 42 | 88.918 | 2.97 | 2.97 | 65 | 7.73 | 2.4
2009-02-27 | 23:00 | 42 | 88.969 | 2.95 | 2.95 | 65 | 7.73 | 2.3
2009-02-27 | 23:15 | 42 | 88.893 | 2.92 | 2.92 | 65 | 7.73 | 2.3
2009-02-27 | 23:30 | 42 | 89.019 | 2.9 | 2.9 | 65 | 7.73 | 2.3
2009-02-27 | 23:45 | 42 | 88.927 | 2.88 | 2.88 | 65 | 7.73 | 2.4
2009-02-28 | 0:00 | 42 | 88.943 | 2.87 | 2.87 | 65 | 7.72 | 2.5
2009-02-28 | 0:15 | 42 | 88.977 | 2.86 | 2.86 | 65 | 7.72 | 2.4
2009-02-28 | 0:30 | 42 | 89.002 | 2.87 | 2.87 | 65 | 7.72 | 2.2
2009-02-28 | 0:45 | 42 | 88.943 | 2.87 | 2.87 | 65 | 7.72 | 2.7
2009-02-28 | 1:01 | 42 | 88.935 | 2.88 | 2.88 | 65 | 7.72 | 2.5
2009-02-28 | 1:16 | 42 | 88.918 | 2.88 | 2.88 | 65 | 7.72 | 2.5
2009-02-28 | 1:31 | 42 | 88.885 | 2.88 | 2.88 | 65 | 7.72 | 2.3
2009-02-28 | 1:46 | 42 | 88.96 | 2.88 | 2.88 | 65 | 7.72 | 2.5
2009-02-28 | 2:01 | 42 | 88.818 | 2.89 | 2.89 | 65 | 7.72 | 2.5
2009-02-28 | 2:16 | 42 | 88.902 | 2.9 | 2.9 | 65 | 7.72 | 2.5
2009-02-28 | 2:31 | 42 | 88.91 | 2.92 | 2.92 | 65 | 7.72 | 2.3
2009-02-28 | 2:46 | 42 | 88.868 | 2.93 | 2.93 | 65 | 7.72 | 2.3
2009-02-28 | 3:01 | 42 | 88.843 | 2.95 | 2.95 | 65 | 7.71 | 2.7
2009-02-28 | 3:16 | 43 | 88.784 | 2.97 | 2.97 | 65 | 7.72 | 2.6
2009-02-28 | 3:31 | 43 | 88.834 | 2.98 | 2.98 | 65 | 7.72 | 2.5
2009-02-28 | 3:46 | 43 | 88.759 | 3 | 3 | 65 | 7.72 | 2.5
2009-02-28 | 4:01 | 43 | 88.876 | 3.01 | 3.01 | 65 | 7.72 | 2.4
2009-02-28 | 4:16 | 43 | 88.809 | 3.02 | 3.02 | 65 | 7.71 | 2.6
2009-02-28 | 4:31 | 43 | 88.792 | 3.03 | 3.03 | 65 | 7.71 | 2.6
2009-02-28 | 4:46 | 43 | 88.792 | 3.06 | 3.06 | 65 | 7.72 | 2.5
2009-02-28 | 5:01 | 43 | 88.809 | 3.09 | 3.09 | 65 | 7.71 | 2.5
2009-02-28 | 5:16 | 43 | 88.876 | 3.11 | 3.11 | 65 | 7.71 | 2.6
2009-02-28 | 5:31 | 43 | 88.868 | 3.13 | 3.13 | 65 | 7.71 | 2.3
2009-02-28 | 5:46 | 43 | 88.902 | 3.15 | 3.15 | 65 | 7.71 | 2.5
2009-02-28 | 6:01 | 43 | 88.977 | 3.17 | 3.17 | 65 | 7.71 | 2.4
2009-02-28 | 6:16 | 42 | 89.011 | 3.18 | 3.18 | 65 | 7.71 | 2.5
2009-02-28 | 6:31 | 42 | 88.927 | 3.2 | 3.2 | 65 | 7.72 | 2.5
2009-02-28 | 6:46 | 42 | 88.977 | 3.21 | 3.21 | 65 | 7.72 | 2.6
2009-02-28 | 7:01 | 42 | 89.036 | 3.22 | 3.22 | 65 | 7.73 | 2.3
2009-02-28 | 7:16 | 42 | 89.178 | 3.23 | 3.23 | 65 | 7.74 | 2.5
2009-02-28 | 7:31 | 42 | 89.346 | 3.24 | 3.24 | 65 | 7.75 | 2.5
2009-02-28 | 7:46 | 42 | 89.581 | 3.26 | 3.26 | 65 | 7.78 | 2.6
2009-02-28 | 8:01 | 42 | 89.917 | 3.28 | 3.28 | 65 | 7.81 | 2.3
2009-02-28 | 8:16 | 42 | 90.269 | 3.3 | 3.3 | 65 | 7.86 | 2.3
2009-02-28 | 8:31 | 42 | 90.672 | 3.31 | 3.31 | 65 | 7.89 | 2.4
2009-02-28 | 8:46 | 42 | 91 | 3.34 | 3.34 | 65 | 7.93 | 2.3
2009-02-28 | 9:01 | 42 | 91.277 | 3.35 | 3.35 | 65 | 7.94 | 2.2
2009-02-28 | 9:16 | 42 | 91.512 | 3.37 | 3.37 | 65 | 7.95 | 2.3
2009-02-28 | 9:31 | 42 | 91.604 | 3.41 | 3.41 | 65 | 7.99 | 2.3
2009-02-28 | 9:46 | 42 | 92.099 | 3.45 | 3.45 | 65 | 8.01 | 2.1
2009-02-28 | 10:01 | 42 | 92.267 | 3.49 | 3.49 | 65 | 8.03 | 2.3
2009-02-28 | 10:16 | 42 | 92.384 | 3.52 | 3.52 | 65 | 8.04 | 2.1
2009-02-28 | 10:31 | 42 | 92.25 | 3.51 | 3.51 | 65 | 8.03 | 2.4
2009-02-28 | 10:46 | 42 | 92.351 | 3.55 | 3.55 | 65 | 8.04 | 2.2
2009-02-28 | 11:01 | 42 | 92.628 | 3.61 | 3.61 | 65 | 8.06 | 2.5
2009-02-28 | 11:16 | 42 | 92.871 | 3.7 | 3.7 | 65 | 8.08 | 2.3
2009-02-28 | 11:31 | 42 | 93.047 | 3.77 | 3.77 | 65 | 8.1 | 2.2
2009-02-28 | 11:46 | 42 | 93.148 | 3.82 | 3.82 | 65 | 8.1 | 2.6
2009-02-28 | 12:01 | 42 | 93.089 | 3.85 | 3.85 | 65 | 8.09 | 2.5
2009-02-28 | 12:16 | 42 | 93.073 | 3.89 | 3.89 | 65 | 8.11 | 2.2
2009-02-28 | 12:31 | 42 | 93.031 | 3.92 | 3.92 | 65 | 8.11 | 2.3
2009-02-28 | 12:46 | 42 | 92.972 | 3.95 | 3.95 | 65 | 8.11 | 2.4
2009-02-28 | 13:00 | 42 | 93.031 | 3.97 | 3.97 | 65 | 8.11 | 2.6
2009-02-28 | 13:15 | 42 | 92.905 | 3.99 | 3.99 | 65 | 8.09 | 2.1
2009-02-28 | 13:30 | 42 | 92.737 | 3.99 | 3.99 | 65 | 8.09 | 2.3
2009-02-28 | 13:45 | 42 | 92.586 | 4 | 4 | 65 | 8.09 | 2.2
2009-02-28 | 14:00 | 42 | 92.468 | 4.02 | 4.02 | 65 | 8.1 | 2.1
2009-02-28 | 14:15 | 42 | 92.275 | 4.01 | 4.01 | 65 | 8.05 | 2.6
2009-02-28 | 14:30 | 42 | 92.183 | 4.03 | 4.03 | 65 | 8.08 | 2.3
2009-02-28 | 14:45 | 42 | 92.2 | 4.05 | 4.05 | 65 | 8.08 | 2.6
2009-02-28 | 15:00 | 42 | 92.225 | 4.07 | 4.07 | 65 | 8.08 | 2.1
2009-02-28 | 15:15 | 42 | 92.258 | 4.09 | 4.09 | 65 | 8.09 | 2.2
2009-02-28 | 15:30 | 42 | 91.906 | 4.07 | 4.07 | 65 | 8 | 2.5
2009-02-28 | 15:45 | 42 | 91.738 | 4.06 | 4.06 | 65 | 8.02 | 2.3
2009-02-28 | 16:00 | 42 | 91.705 | 4.05 | 4.05 | 65 | 8 | 2.1
2009-02-28 | 16:15 | 42 | 91.436 | 4.04 | 4.04 | 65 | 7.97 | 2
2009-02-28 | 16:30 | 42 | 91.193 | 4.03 | 4.03 | 65 | 7.95 | 2.5
2009-02-28 | 16:45 | 42 | 90.924 | 4.02 | 4.02 | 65 | 7.94 | 2.1
2009-02-28 | 17:00 | 42 | 90.714 | 4 | 4 | 65 | 7.91 | 2
2009-02-28 | 17:15 | 42 | 90.437 | 3.98 | 3.98 | 65 | 7.88 | 2.2
2009-02-28 | 17:30 | 42 | 90.152 | 3.96 | 3.96 | 65 | 7.86 | 2
2009-02-28 | 17:45 | 42 | 89.925 | 3.94 | 3.94 | 65 | 7.83 | 2
2009-02-28 | 18:00 | 42 | 89.531 | 3.92 | 3.92 | 65 | 7.81 | 2.2
2009-02-28 | 18:15 | 42 | 89.355 | 3.91 | 3.91 | 65 | 7.8 | 2.3
2009-02-28 | 18:30 | 42 | 89.246 | 3.9 | 3.9 | 65 | 7.79 | 2.1
2009-02-28 | 18:45 | 42 | 89.22 | 3.89 | 3.89 | 65 | 7.78 | 2.2
2009-02-28 | 19:00 | 42 | 89.178 | 3.88 | 3.88 | 65 | 7.77 | 2
2009-02-28 | 19:15 | 42 | 89.078 | 3.86 | 3.86 | 65 | 7.76 | 2.1
2009-02-28 | 19:30 | 42 | 89.002 | 3.85 | 3.85 | 65 | 7.76 | 2.1
2009-02-28 | 19:45 | 42 | 88.952 | 3.83 | 3.83 | 65 | 7.75 | 2.1
2009-02-28 | 20:00 | 42 | 88.977 | 3.82 | 3.82 | 65 | 7.75 | 2.1
2009-02-28 | 20:15 | 42 | 88.876 | 3.81 | 3.81 | 65 | 7.75 | 2.1
2009-02-28 | 20:30 | 42 | 88.927 | 3.8 | 3.8 | 65 | 7.75 | 2
2009-02-28 | 20:45 | 42 | 88.801 | 3.78 | 3.78 | 65 | 7.74 | 2.1
2009-02-28 | 21:00 | 42 | 88.885 | 3.77 | 3.77 | 65 | 7.74 | 2.1
2009-02-28 | 21:15 | 42 | 88.876 | 3.77 | 3.77 | 65 | 7.74 | 2.2
2009-02-28 | 21:30 | 42 | 88.834 | 3.76 | 3.76 | 65 | 7.74 | 2.3
2009-02-28 | 21:45 | 42 | 88.826 | 3.75 | 3.75 | 65 | 7.73 | 2.4
2009-02-28 | 22:00 | 42 | 88.843 | 3.73 | 3.73 | 65 | 7.73 | 2.2
2009-02-28 | 22:15 | 42 | 88.809 | 3.72 | 3.72 | 65 | 7.73 | 2.1
2009-02-28 | 22:30 | 42 | 88.717 | 3.72 | 3.72 | 65 | 7.73 | 2.3
2009-02-28 | 22:45 | 43 | 88.692 | 3.71 | 3.71 | 65 | 7.73 | 2.1
2009-02-28 | 23:00 | 43 | 88.767 | 3.71 | 3.71 | 65 | 7.72 | 2.1
2009-02-28 | 23:15 | 43 | 88.75 | 3.7 | 3.7 | 65 | 7.72 | 2.4
2009-02-28 | 23:30 | 43 | 88.7 | 3.7 | 3.7 | 65 | 7.72 | 2.4
2009-02-28 | 23:45 | 43 | 88.65 | 3.7 | 3.7 | 65 | 7.72 | 2.3
2009-03-01 | 0:00 | 43 | 88.65 | 3.7 | 3.7 | 65 | 7.72 | 2.2
2009-03-01 | 0:15 | 43 | 88.658 | 3.7 | 3.7 | 65 | 7.72 | 2
2009-03-01 | 0:30 | 43 | 88.692 | 3.7 | 3.7 | 65 | 7.72 | 2.5
2009-03-01 | 0:45 | 43 | 88.625 | 3.7 | 3.7 | 65 | 7.72 | 2.3
2009-03-01 | 1:01 | 43 | 88.583 | 3.71 | 3.71 | 65 | 7.72 | 2.1
2009-03-01 | 1:16 | 43 | 88.616 | 3.71 | 3.71 | 65 | 7.72 | 2.5
2009-03-01 | 1:31 | 43 | 88.591 | 3.73 | 3.73 | 65 | 7.71 | 2.5
2009-03-01 | 1:46 | 43 | 88.549 | 3.74 | 3.74 | 65 | 7.71 | 2.1
2009-03-01 | 2:01 | 43 | 88.415 | 3.75 | 3.75 | 65 | 7.71 | 2.3
2009-03-01 | 2:16 | 43 | 88.507 | 3.77 | 3.77 | 65 | 7.71 | 2.1
2009-03-01 | 2:31 | 43 | 88.541 | 3.8 | 3.8 | 65 | 7.71 | 2.4
2009-03-01 | 2:46 | 43 | 88.448 | 3.81 | 3.81 | 65 | 7.71 | 2.4
2009-03-01 | 3:01 | 43 | 88.49 | 3.84 | 3.84 | 65 | 7.71 | 2.5
2009-03-01 | 3:16 | 43 | 88.44 | 3.86 | 3.86 | 66 | 7.71 | 2.2
2009-03-01 | 3:31 | 43 | 88.482 | 3.87 | 3.87 | 65 | 7.71 | 2.3
2009-03-01 | 3:46 | 43 | 88.423 | 3.89 | 3.89 | 65 | 7.71 | 2.3
2009-03-01 | 4:01 | 43 | 88.465 | 3.91 | 3.91 | 65 | 7.71 | 2.3
2009-03-01 | 4:16 | 43 | 88.448 | 3.92 | 3.92 | 65 | 7.71 | 2.1
2009-03-01 | 4:31 | 43 | 88.448 | 3.94 | 3.94 | 65 | 7.7 | 2.3
2009-03-01 | 4:46 | 43 | 88.39 | 3.96 | 3.96 | 65 | 7.71 | 2.6
2009-03-01 | 5:01 | 43 | 88.356 | 3.97 | 3.97 | 65 | 7.71 | 2.1
2009-03-01 | 5:16 | 43 | 88.415 | 3.98 | 3.98 | 65 | 7.71 | 2.2
2009-03-01 | 5:31 | 43 | 88.356 | 3.99 | 3.99 | 65 | 7.71 | 2.3
2009-03-01 | 5:46 | 43 | 88.415 | 4 | 4 | 65 | 7.71 | 2.5
2009-03-01 | 6:01 | 43 | 88.406 | 4 | 4 | 65 | 7.71 | 2.5
2009-03-01 | 6:16 | 43 | 88.415 | 4.02 | 4.02 | 65 | 7.71 | 2.7
2009-03-01 | 6:31 | 43 | 88.415 | 4.02 | 4.02 | 65 | 7.7 | 2.5
2009-03-01 | 6:46 | 43 | 88.474 | 4.03 | 4.03 | 65 | 7.71 | 2.4
2009-03-01 | 7:01 | 43 | 88.515 | 4.04 | 4.04 | 65 | 7.71 | 2.3
2009-03-01 | 7:16 | 43 | 88.541 | 4.04 | 4.04 | 65 | 7.72 | 2.3
2009-03-01 | 7:31 | 43 | 88.683 | 4.05 | 4.05 | 65 | 7.74 | 2.8
2009-03-01 | 7:46 | 43 | 88.876 | 4.06 | 4.06 | 65 | 7.76 | 2.4
2009-03-01 | 8:01 | 43 | 89.111 | 4.07 | 4.07 | 65 | 7.78 | 2.4
2009-03-01 | 8:16 | 43 | 89.439 | 4.08 | 4.08 | 65 | 7.81 | 2.4
2009-03-01 | 8:31 | 43 | 89.749 | 4.1 | 4.1 | 65 | 7.83 | 2.2
2009-03-01 | 8:46 | 43 | 89.883 | 4.12 | 4.12 | 65 | 7.86 | 2.3
2009-03-01 | 9:01 | 43 | 90.32 | 4.16 | 4.16 | 65 | 7.92 | 2
2009-03-01 | 9:16 | 43 | 90.639 | 4.19 | 4.19 | 65 | 7.95 | 2.1
2009-03-01 | 9:31 | 43 | 90.823 | 4.22 | 4.22 | 65 | 7.98 | 2.3
2009-03-01 | 9:46 | 43 | 91 | 4.24 | 4.24 | 65 | 7.98 | 2.3
2009-03-01 | 10:01 | 43 | 90.991 | 4.25 | 4.25 | 65 | 7.94 | 2.1
2009-03-01 | 10:16 | 43 | 90.949 | 4.26 | 4.26 | 66 | 7.95 | 2
2009-03-01 | 10:31 | 43 | 90.949 | 4.28 | 4.28 | 66 | 7.96 | 2.1
2009-03-01 | 10:46 | 43 | 90.874 | 4.29 | 4.29 | 66 | 7.93 | 2
2009-03-01 | 11:01 | 43 | 90.832 | 4.3 | 4.3 | 66 | 7.93 | 2.1
2009-03-01 | 11:16 | 43 | 90.647 | 4.31 | 4.31 | 66 | 7.92 | 2
2009-03-01 | 11:31 | 43 | 90.656 | 4.32 | 4.32 | 66 | 7.95 | 2.5
2009-03-01 | 11:46 | 43 | 90.773 | 4.35 | 4.35 | 66 | 7.98 | 2
2009-03-01 | 12:01 | 43 | 90.899 | 4.38 | 4.38 | 66 | 7.99 | 2
2009-03-01 | 12:16 | 43 | 91.008 | 4.4 | 4.4 | 66 | 8.02 | 2.1
2009-03-01 | 12:31 | 43 | 91.176 | 4.43 | 4.43 | 66 | 8.02 | 2
2009-03-01 | 12:46 | 43 | 91.444 | 4.47 | 4.47 | 66 | 8.05 | 1.8
2009-03-01 | 13:00 | 43 | 91.402 | 4.5 | 4.5 | 66 | 8.06 | 2.4
2009-03-01 | 13:15 | 43 | 91.579 | 4.53 | 4.53 | 66 | 8.06 | 2
2009-03-01 | 13:30 | 43 | 91.553 | 4.54 | 4.54 | 66 | 8.04 | 2
2009-03-01 | 13:45 | 43 | 91.453 | 4.55 | 4.55 | 66 | 8.01 | 2
2009-03-01 | 14:00 | 43 | 91.109 | 4.56 | 4.56 | 66 | 7.98 | 2
2009-03-01 | 14:15 | 43 | 90.907 | 4.57 | 4.57 | 66 | 7.97 | 1.9
2009-03-01 | 14:30 | 43 | 90.924 | 4.59 | 4.59 | 66 | 8.02 | 1.9
2009-03-01 | 14:45 | 43 | 90.865 | 4.62 | 4.62 | 66 | 8.02 | 2.2
2009-03-01 | 15:00 | 43 | 90.765 | 4.63 | 4.63 | 66 | 8.01 | 2.1
2009-03-01 | 15:15 | 43 | 90.748 | 4.64 | 4.64 | 66 | 7.98 | 2.6
2009-03-01 | 15:30 | 43 | 90.748 | 4.65 | 4.65 | 66 | 8.03 | 2
2009-03-01 | 15:45 | 43 | 90.899 | 4.67 | 4.67 | 66 | 8.05 | 2
2009-03-01 | 16:00 | 43 | 90.857 | 4.68 | 4.68 | 66 | 8.03 | 2.1
2009-03-01 | 16:15 | 43 | 90.79 | 4.68 | 4.68 | 66 | 7.99 | 2.3
2009-03-01 | 16:30 | 43 | 90.53 | 4.67 | 4.67 | 66 | 7.96 | 2.3
2009-03-01 | 16:45 | 43 | 90.379 | 4.67 | 4.67 | 66 | 7.94 | 2
2009-03-01 | 17:00 | 43 | 90.135 | 4.66 | 4.66 | 66 | 7.91 | 2
2009-03-01 | 17:15 | 43 | 89.799 | 4.65 | 4.65 | 66 | 7.88 | 2.3
2009-03-01 | 17:30 | 43 | 89.506 | 4.63 | 4.63 | 66 | 7.85 | 2.1
2009-03-01 | 17:45 | 43 | 89.246 | 4.62 | 4.62 | 66 | 7.84 | 2.2
2009-03-01 | 18:00 | 43 | 88.977 | 4.6 | 4.6 | 66 | 7.81 | 2.4
2009-03-01 | 18:15 | 43 | 88.725 | 4.58 | 4.58 | 66 | 7.8 | 2.7
2009-03-01 | 18:30 | 43 | 88.633 | 4.55 | 4.55 | 66 | 7.79 | 2.5
2009-03-01 | 18:45 | 43 | 88.465 | 4.53 | 4.53 | 66 | 7.78 | 2.3
2009-03-01 | 19:00 | 43 | 88.406 | 4.51 | 4.51 | 66 | 7.77 | 2.1
2009-03-01 | 19:15 | 43 | 88.28 | 4.49 | 4.49 | 66 | 7.77 | 2
2009-03-01 | 19:30 | 43 | 88.339 | 4.47 | 4.47 | 66 | 7.77 | 2.2
2009-03-01 | 19:45 | 43 | 88.23 | 4.46 | 4.46 | 66 | 7.76 | 2.1
2009-03-01 | 20:00 | 43 | 88.205 | 4.45 | 4.45 | 66 | 7.76 | 2
2009-03-01 | 20:15 | 43 | 88.188 | 4.44 | 4.44 | 66 | 7.76 | 2.1
2009-03-01 | 20:30 | 43 | 88.247 | 4.43 | 4.43 | 66 | 7.75 | 2.1
2009-03-01 | 20:45 | 43 | 88.155 | 4.4 | 4.4 | 66 | 7.75 | 2.4
2009-03-01 | 21:00 | 43 | 88.113 | 4.38 | 4.38 | 66 | 7.75 | 2.1
2009-03-01 | 21:15 | 43 | 88.096 | 4.36 | 4.36 | 66 | 7.75 | 2.3
2009-03-01 | 21:30 | 43 | 88.062 | 4.35 | 4.35 | 66 | 7.74 | 2.3
2009-03-01 | 21:45 | 43 | 88.096 | 4.33 | 4.33 | 66 | 7.74 | 2.1
2009-03-01 | 22:00 | 43 | 87.987 | 4.31 | 4.31 | 66 | 7.74 | 2.1
2009-03-01 | 22:15 | 43 | 88.004 | 4.3 | 4.3 | 66 | 7.74 | 2.1
2009-03-01 | 22:30 | 43 | 88.029 | 4.31 | 4.31 | 66 | 7.74 | 2
2009-03-01 | 22:45 | 43 | 88.037 | 4.32 | 4.32 | 66 | 7.74 | 2.3
2009-03-01 | 23:00 | 43 | 88.004 | 4.32 | 4.32 | 66 | 7.73 | 2
2009-03-01 | 23:15 | 43 | 88.104 | 4.32 | 4.32 | 66 | 7.73 | 2.4
2009-03-01 | 23:30 | 43 | 88.121 | 4.34 | 4.34 | 66 | 7.73 | 2.3
2009-03-01 | 23:45 | 43 | 88.079 | 4.35 | 4.35 | 66 | 7.73 | 2.1
2009-03-02 | 0:00 | 43 | 88.046 | 4.36 | 4.36 | 66 | 7.73 | 2.2
2009-03-02 | 0:15 | 43 | 87.987 | 4.35 | 4.35 | 66 | 7.73 | 2
2009-03-02 | 0:30 | 43 | 88.02 | 4.36 | 4.36 | 66 | 7.73 | 2.1
2009-03-02 | 0:45 | 43 | 87.92 | 4.36 | 4.36 | 66 | 7.73 | 2.2
2009-03-02 | 1:01 | 43 | 87.903 | 4.35 | 4.35 | 66 | 7.73 | 2.1
2009-03-02 | 1:16 | 43 | 87.852 | 4.35 | 4.35 | 66 | 7.73 | 2.5
2009-03-02 | 1:31 | 43 | 87.886 | 4.36 | 4.36 | 66 | 7.73 | 2.2
2009-03-02 | 1:46 | 43 | 87.785 | 4.36 | 4.36 | 66 | 7.73 | 2.3
2009-03-02 | 2:01 | 43 | 87.718 | 4.36 | 4.36 | 66 | 7.73 | 2.5
2009-03-02 | 2:16 | 43 | 87.785 | 4.36 | 4.36 | 66 | 7.73 | 2.1
2009-03-02 | 2:31 | 43 | 87.718 | 4.36 | 4.36 | 66 | 7.73 | 2.1
2009-03-02 | 2:46 | 43 | 87.735 | 4.37 | 4.37 | 66 | 7.73 | 2
2009-03-02 | 3:01 | 43 | 87.752 | 4.38 | 4.38 | 66 | 7.73 | 2.2
2009-03-02 | 3:16 | 43 | 87.727 | 4.4 | 4.4 | 66 | 7.73 | 2
2009-03-02 | 3:31 | 43 | 87.735 | 4.41 | 4.41 | 66 | 7.73 | 2.4
2009-03-02 | 3:46 | 43 | 87.777 | 4.43 | 4.43 | 66 | 7.73 | 2.2
2009-03-02 | 4:01 | 43 | 87.743 | 4.46 | 4.46 | 66 | 7.73 | 4
2009-03-02 | 4:16 | 43 | 87.727 | 4.47 | 4.47 | 65 | 7.73 | 2.3
2009-03-02 | 4:31 | 43 | 87.785 | 4.47 | 4.47 | 65 | 7.73 | 2.6
2009-03-02 | 4:46 | 42 | 87.785 | 4.48 | 4.48 | 65 | 7.72 | 2.5
2009-03-02 | 5:01 | 42 | 87.727 | 4.48 | 4.48 | 65 | 7.72 | 2.4
2009-03-02 | 5:16 | 42 | 87.735 | 4.49 | 4.49 | 65 | 7.72 | 2.3
2009-03-02 | 5:31 | 43 | 87.819 | 4.5 | 4.5 | 65 | 7.73 | 3.5
2009-03-02 | 5:46 | 43 | 87.869 | 4.5 | 4.5 | 65 | 7.73 | 2.3
2009-03-02 | 6:01 | 43 | 87.861 | 4.5 | 4.5 | 66 | 7.72 | 2.5
2009-03-02 | 6:16 | 43 | 87.886 | 4.51 | 4.51 | 66 | 7.73 | 2.4
2009-03-02 | 6:31 | 43 | 87.861 | 4.49 | 4.49 | 66 | 7.73 | 2.4
2009-03-02 | 6:46 | 43 | 87.903 | 4.47 | 4.47 | 66 | 7.73 | 2.5
2009-03-02 | 7:01 | 43 | 87.962 | 4.45 | 4.45 | 66 | 7.75 | 2.9
2009-03-02 | 7:16 | 43 | 88.012 | 4.44 | 4.44 | 66 | 7.76 | 2.3
2009-03-02 | 7:31 | 43 | 88.239 | 4.43 | 4.43 | 66 | 7.78 | 2.3
2009-03-02 | 7:46 | 43 | 88.465 | 4.44 | 4.44 | 66 | 7.8 | 2.3
2009-03-02 | 8:01 | 43 | 88.885 | 4.47 | 4.47 | 66 | 7.87 | 2.3
2009-03-02 | 8:16 | 43 | 89.061 | 4.48 | 4.48 | 66 | 7.88 | 2.2
2009-03-02 | 8:31 | 43 | 89.229 | 4.48 | 4.48 | 66 | 7.85 | 2.3
2009-03-02 | 8:46 | 43 | 89.33 | 4.48 | 4.48 | 66 | 7.86 | 2.3
2009-03-02 | 9:01 | 43 | 89.422 | 4.5 | 4.5 | 66 | 7.92 | 2.5
2009-03-02 | 9:16 | 43 | 90.018 | 4.56 | 4.56 | 66 | 7.99 | 2.2
2009-03-02 | 9:31 | 43 | 90.337 | 4.61 | 4.61 | 66 | 8.01 | 2.5
2009-03-02 | 9:46 | 43 | 90.395 | 4.64 | 4.64 | 66 | 7.99 | 2.3
2009-03-02 | 10:01 | 43 | 90.437 | 4.65 | 4.65 | 66 | 7.98 | 2.1
2009-03-02 | 10:16 | 43 | 90.932 | 4.74 | 4.74 | 66 | 8.06 | 2.2
2009-03-02 | 10:31 | 43 | 91.209 | 4.82 | 4.82 | 66 | 8.07 | 2.1
2009-03-02 | 10:46 | 43 | 91.344 | 4.88 | 4.88 | 66 | 8 | 2.7
2009-03-02 | 11:01 | 43 | 91.151 | 4.91 | 4.91 | 66 | 8.01 | 2.1
2009-03-02 | 11:16 | 43 | 91.008 | 4.92 | 4.92 | 66 | 7.99 | 2.1
2009-03-02 | 11:31 | 43 | 90.832 | 4.95 | 4.95 | 66 | 8.01 | 2.1
2009-03-02 | 11:46 | 43 | 90.84 | 4.99 | 4.99 | 66 | 8.05 | 2
2009-03-02 | 12:01 | 43 | 90.891 | 5 | 5 | 66 | 8.02 | 2.1
2009-03-02 | 12:16 | 43 | 90.723 | 5.01 | 5.01 | 66 | 8 | 2.1
2009-03-02 | 12:31 | 43 | 90.53 | 5.01 | 5.01 | 66 | 7.98 | 2.1
2009-03-02 | 12:46 | 43 | 90.454 | 5 | 5 | 66 | 7.97 | 2.1
2009-03-02 | 13:00 | 43 | 90.395 | 4.99 | 4.99 | 66 | 7.99 | 2.2
2009-03-02 | 13:15 | 43 | 90.379 | 4.98 | 4.98 | 66 | 8 | 2.2
2009-03-02 | 13:30 | 43 | 90.404 | 4.99 | 4.99 | 66 | 8.05 | 2.3
2009-03-02 | 13:45 | 43 | 90.605 | 5.01 | 5.01 | 66 | 8.07 | 2.4
2009-03-02 | 14:00 | 43 | 90.882 | 5.05 | 5.05 | 66 | 8.1 | 2.1
2009-03-02 | 14:15 | 43 | 91.26 | 5.13 | 5.13 | 66 | 8.11 | 2.2
2009-03-02 | 14:30 | 43 | 91.579 | 5.16 | 5.16 | 66 | 8.13 | 2.4
2009-03-02 | 14:45 | 43 | 91.545 | 5.16 | 5.16 | 66 | 8.12 | 2.1
2009-03-02 | 15:00 | 43 | 91.553 | 5.16 | 5.16 | 66 | 8.11 | 2
2009-03-02 | 15:15 | 43 | 91.797 | 5.23 | 5.23 | 66 | 8.1 | 2
2009-03-02 | 15:30 | 43 | 91.696 | 5.2 | 5.2 | 66 | 8.11 | 2.2
2009-03-02 | 15:45 | 43 | 91.453 | 5.17 | 5.17 | 66 | 8.06 | 2.3
2009-03-02 | 16:00 | 43 | 91.109 | 5.13 | 5.13 | 66 | 8.06 | 2.3
2009-03-02 | 16:15 | 43 | 90.916 | 5.11 | 5.11 | 66 | 8.01 | 2.1
2009-03-02 | 16:30 | 43 | 90.555 | 5.08 | 5.08 | 66 | 7.99 | 2.1
2009-03-02 | 16:45 | 43 | 90.295 | 5.05 | 5.05 | 66 | 7.98 | 2.1
2009-03-02 | 17:00 | 43 | 89.9 | 5.02 | 5.02 | 66 | 7.96 | 2.3
2009-03-02 | 17:15 | 43 | 89.799 | 5.01 | 5.01 | 66 | 7.93 | 2.2
2009-03-02 | 17:30 | 43 | 89.422 | 4.98 | 4.98 | 66 | 7.9 | 2.1
2009-03-02 | 17:45 | 43 | 89.027 | 4.95 | 4.95 | 66 | 7.87 | 2.1
2009-03-02 | 18:00 | 43 | 88.675 | 4.92 | 4.92 | 66 | 7.85 | 2
2009-03-02 | 18:15 | 43 | 88.364 | 4.89 | 4.89 | 66 | 7.83 | 2.3
2009-03-02 | 18:30 | 43 | 88.28 | 4.85 | 4.85 | 66 | 7.82 | 2.2
2009-03-02 | 18:45 | 43 | 88.079 | 4.82 | 4.82 | 66 | 7.8 | 2.2
2009-03-02 | 19:00 | 43 | 87.995 | 4.79 | 4.79 | 66 | 7.8 | 2.6
2009-03-02 | 19:15 | 43 | 87.987 | 4.79 | 4.79 | 66 | 7.79 | 2.3
2009-03-02 | 19:30 | 43 | 87.962 | 4.78 | 4.78 | 66 | 7.78 | 2.3
2009-03-02 | 19:45 | 43 | 87.852 | 4.76 | 4.76 | 66 | 7.78 | 2.4
2009-03-02 | 20:00 | 43 | 87.811 | 4.74 | 4.74 | 66 | 7.77 | 2.5
2009-03-02 | 20:15 | 43 | 87.827 | 4.73 | 4.73 | 66 | 7.76 | 2.5
2009-03-02 | 20:30 | 43 | 87.819 | 4.71 | 4.71 | 66 | 7.76 | 2.7
2009-03-02 | 20:45 | 43 | 87.827 | 4.7 | 4.7 | 66 | 7.76 | 2.7
2009-03-02 | 21:00 | 43 | 87.76 | 4.68 | 4.68 | 66 | 7.76 | 2.5
2009-03-02 | 21:15 | 43 | 87.769 | 4.67 | 4.67 | 66 | 7.76 | 2.7
2009-03-02 | 21:30 | 43 | 87.785 | 4.65 | 4.65 | 66 | 7.75 | 2.6
2009-03-02 | 21:45 | 43 | 87.836 | 4.64 | 4.64 | 66 | 7.75 | 2.7
2009-03-02 | 22:00 | 43 | 87.844 | 4.64 | 4.64 | 66 | 7.75 | 2.5
2009-03-02 | 22:15 | 43 | 87.769 | 4.63 | 4.63 | 66 | 7.75 | 2.4
2009-03-02 | 22:30 | 43 | 87.794 | 4.63 | 4.63 | 66 | 7.75 | 2.6
2009-03-02 | 22:45 | 43 | 87.802 | 4.64 | 4.64 | 66 | 7.75 | 2.8
2009-03-02 | 23:00 | 43 | 87.76 | 4.64 | 4.64 | 66 | 7.75 | 2.4
2009-03-02 | 23:15 | 43 | 87.752 | 4.64 | 4.64 | 66 | 7.75 | 2.5
2009-03-02 | 23:30 | 43 | 87.659 | 4.6 | 4.6 | 66 | 7.74 | 2.4
2009-03-02 | 23:45 | 43 | 87.559 | 4.59 | 4.59 | 66 | 7.74 | 2.4
2009-03-03 | 0:00 | 43 | 87.626 | 4.58 | 4.58 | 66 | 7.74 | 2.4
2009-03-03 | 0:15 | 43 | 87.626 | 4.57 | 4.57 | 66 | 7.74 | 2.5
2009-03-03 | 0:30 | 43 | 87.609 | 4.57 | 4.57 | 66 | 7.74 | 2.6
2009-03-03 | 0:45 | 43 | 87.534 | 4.54 | 4.54 | 66 | 7.74 | 2.4
2009-03-03 | 1:01 | 43 | 87.567 | 4.51 | 4.51 | 66 | 7.74 | 2.5
2009-03-03 | 1:16 | 43 | 87.475 | 4.49 | 4.49 | 66 | 7.75 | 2.3
2009-03-03 | 1:31 | 43 | 87.475 | 4.48 | 4.48 | 66 | 7.75 | 2.5
2009-03-03 | 1:46 | 43 | 87.424 | 4.48 | 4.48 | 66 | 7.75 | 2.5
2009-03-03 | 2:01 | 43 | 87.458 | 4.46 | 4.46 | 66 | 7.75 | 2.5
2009-03-03 | 2:16 | 43 | 87.534 | 4.45 | 4.45 | 66 | 7.75 | 2.7
2009-03-03 | 2:31 | 43 | 87.475 | 4.45 | 4.45 | 66 | 7.75 | 3.2
2009-03-03 | 2:46 | 43 | 87.492 | 4.44 | 4.44 | 66 | 7.75 | 2.9
2009-03-03 | 3:01 | 43 | 87.492 | 4.43 | 4.43 | 66 | 7.75 | 2.9
2009-03-03 | 3:16 | 43 | 87.567 | 4.42 | 4.42 | 66 | 7.75 | 3.7
2009-03-03 | 3:31 | 43 | 87.559 | 4.41 | 4.41 | 66 | 7.75 | 3.1
2009-03-03 | 3:46 | 43 | 87.576 | 4.4 | 4.4 | 66 | 7.75 | 3.3
2009-03-03 | 4:01 | 43 | 87.659 | 4.39 | 4.39 | 66 | 7.75 | 3.5
2009-03-03 | 4:16 | 43 | 87.727 | 4.39 | 4.39 | 66 | 7.74 | 3.6
2009-03-03 | 4:31 | 43 | 87.592 | 4.38 | 4.38 | 66 | 7.75 | 3.2
2009-03-03 | 4:46 | 43 | 87.735 | 4.37 | 4.37 | 66 | 7.75 | 3.2
2009-03-03 | 5:01 | 43 | 87.676 | 4.36 | 4.36 | 66 | 7.74 | 3
2009-03-03 | 5:16 | 43 | 87.701 | 4.35 | 4.35 | 66 | 7.75 | 3
2009-03-03 | 5:31 | 43 | 87.735 | 4.33 | 4.33 | 66 | 7.75 | 2.9
2009-03-03 | 5:46 | 43 | 87.676 | 4.32 | 4.32 | 66 | 7.75 | 2.9
2009-03-03 | 6:01 | 43 | 87.785 | 4.29 | 4.29 | 66 | 7.75 | 2.8
2009-03-03 | 6:16 | 43 | 87.693 | 4.27 | 4.27 | 66 | 7.75 | 2.8
2009-03-03 | 6:31 | 43 | 87.718 | 4.25 | 4.25 | 66 | 7.75 | 3.4
2009-03-03 | 6:46 | 43 | 87.727 | 4.26 | 4.26 | 66 | 7.75 | 3.2
2009-03-03 | 7:01 | 43 | 87.811 | 4.24 | 4.24 | 66 | 7.76 | 2.6
2009-03-03 | 7:16 | 43 | 88.054 | 4.24 | 4.24 | 66 | 7.77 | 2.5
2009-03-03 | 7:31 | 43 | 88.28 | 4.23 | 4.23 | 66 | 7.79 | 2.6
2009-03-03 | 7:46 | 43 | 88.574 | 4.23 | 4.23 | 66 | 7.81 | 2.6
2009-03-03 | 8:01 | 43 | 88.851 | 4.24 | 4.24 | 66 | 7.83 | 2.7
2009-03-03 | 8:16 | 43 | 89.33 | 4.28 | 4.28 | 66 | 7.87 | 2.6
2009-03-03 | 8:31 | 43 | 89.623 | 4.3 | 4.3 | 66 | 7.88 | 2.8
2009-03-03 | 8:46 | 43 | 89.883 | 4.31 | 4.31 | 66 | 7.89 | 2.7
2009-03-03 | 9:01 | 43 | 89.883 | 4.31 | 4.31 | 66 | 7.88 | 2.4
2009-03-03 | 9:16 | 43 | 89.967 | 4.32 | 4.32 | 66 | 7.88 | 2.6
2009-03-03 | 9:31 | 43 | 89.976 | 4.32 | 4.32 | 66 | 7.91 | 2.3
2009-03-03 | 9:46 | 43 | 90.228 | 4.34 | 4.34 | 66 | 7.95 | 2.5
2009-03-03 | 10:01 | 43 | 90.605 | 4.39 | 4.39 | 66 | 7.97 | 2.6
2009-03-03 | 10:16 | 43 | 90.781 | 4.43 | 4.43 | 66 | 7.99 | 2.5
2009-03-03 | 10:31 | 43 | 91.058 | 4.47 | 4.47 | 66 | 8.01 | 2.5
2009-03-03 | 10:46 | 43 | 91.268 | 4.49 | 4.49 | 66 | 8.02 | 2.3
2009-03-03 | 11:01 | 43 | 91.319 | 4.51 | 4.51 | 66 | 8.02 | 2.3
2009-03-03 | 11:16 | 43 | 91.31 | 4.52 | 4.52 | 66 | 8.03 | 2.5
2009-03-03 | 11:31 | 43 | 91.218 | 4.53 | 4.53 | 66 | 8.03 | 2.4
2009-03-03 | 11:46 | 43 | 91.428 | 4.55 | 4.55 | 66 | 8.03 | 2.3
2009-03-03 | 12:01 | 43 | 91.478 | 4.59 | 4.59 | 66 | 8.05 | 2.6
2009-03-03 | 12:16 | 43 | 91.36 | 4.6 | 4.6 | 66 | 8.05 | 2.6
2009-03-03 | 12:31 | 43 | 91.486 | 4.64 | 4.64 | 66 | 8.05 | 2.6
2009-03-03 | 12:46 | 43 | 91.293 | 4.62 | 4.62 | 66 | 8.03 | 3.1
2009-03-03 | 13:00 | 43 | 90.882 | 4.58 | 4.58 | 66 | 7.98 | 2.4
2009-03-03 | 13:15 | 43 | 90.311 | 4.52 | 4.52 | 66 | 7.94 | 2.3
2009-03-03 | 13:30 | 43 | 90.043 | 4.49 | 4.49 | 66 | 7.94 | 2.5
2009-03-03 | 13:45 | 43 | 90.236 | 4.53 | 4.53 | 66 | 7.98 | 2.5
2009-03-03 | 14:00 | 43 | 90.496 | 4.56 | 4.56 | 66 | 7.99 | 2.8
2009-03-03 | 14:15 | 43 | 90.656 | 4.56 | 4.56 | 66 | 8 | 2.5
2009-03-03 | 14:30 | 43 | 90.706 | 4.57 | 4.57 | 66 | 7.99 | 2.4
2009-03-03 | 14:45 | 43 | 90.924 | 4.59 | 4.59 | 66 | 8 | 2.6
2009-03-03 | 15:00 | 43 | 91.125 | 4.62 | 4.62 | 66 | 8.01 | 2.8
2009-03-03 | 15:15 | 43 | 91.142 | 4.63 | 4.63 | 66 | 8.01 | 2.5
2009-03-03 | 15:30 | 43 | 91.26 | 4.66 | 4.66 | 66 | 8 | 2.6
2009-03-03 | 15:45 | 43 | 91.47 | 4.72 | 4.72 | 66 | 8.01 | 2.5
2009-03-03 | 16:00 | 43 | 91.637 | 4.78 | 4.78 | 66 | 8.02 | 2.4
2009-03-03 | 16:15 | 43 | 91.503 | 4.77 | 4.77 | 66 | 8 | 2.6
2009-03-03 | 16:30 | 43 | 91.151 | 4.71 | 4.71 | 66 | 7.98 | 2.6
2009-03-03 | 16:45 | 43 | 90.538 | 4.62 | 4.62 | 66 | 7.95 | 2.3
2009-03-03 | 17:00 | 43 | 89.984 | 4.56 | 4.56 | 66 | 7.93 | 2.5
2009-03-03 | 17:15 | 43 | 89.632 | 4.51 | 4.51 | 66 | 7.91 | 2.3
2009-03-03 | 17:30 | 43 | 89.279 | 4.46 | 4.46 | 67 | 7.89 | 2.5
2009-03-03 | 17:45 | 43 | 88.893 | 4.41 | 4.41 | 67 | 7.88 | 3.4
2009-03-03 | 18:00 | 43 | 88.608 | 4.36 | 4.36 | 67 | 7.85 | 2.6
2009-03-03 | 18:15 | 43 | 88.314 | 4.3 | 4.3 | 67 | 7.84 | 2.6
2009-03-03 | 18:30 | 43 | 88.096 | 4.26 | 4.26 | 67 | 7.82 | 2.7
2009-03-03 | 18:45 | 43 | 88.079 | 4.22 | 4.22 | 67 | 7.81 | 2.5
2009-03-03 | 19:00 | 43 | 88.02 | 4.19 | 4.19 | 67 | 7.81 | 2.7
2009-03-03 | 19:15 | 43 | 87.869 | 4.17 | 4.17 | 67 | 7.8 | 2.6
2009-03-03 | 19:30 | 43 | 87.852 | 4.14 | 4.14 | 67 | 7.79 | 2.7
2009-03-03 | 19:45 | 43 | 87.869 | 4.11 | 4.11 | 67 | 7.79 | 2.6
2009-03-03 | 20:00 | 43 | 87.769 | 4.08 | 4.08 | 67 | 7.78 | 2.6
2009-03-03 | 20:15 | 43 | 87.852 | 4.06 | 4.06 | 67 | 7.78 | 2.7
2009-03-03 | 20:30 | 43 | 87.811 | 4.04 | 4.04 | 67 | 7.78 | 2.8
2009-03-03 | 20:45 | 43 | 87.819 | 4.03 | 4.03 | 67 | 7.78 | 2.9
2009-03-03 | 21:00 | 43 | 87.802 | 4.02 | 4.02 | 67 | 7.77 | 2.8
2009-03-03 | 21:15 | 43 | 87.894 | 4.01 | 4.01 | 67 | 7.78 | 2.9
2009-03-03 | 21:30 | 43 | 87.794 | 4 | 4 | 67 | 7.77 | 3.4
2009-03-03 | 21:45 | 43 | 87.894 | 3.99 | 3.99 | 67 | 7.77 | 3.1
2009-03-03 | 22:00 | 43 | 87.802 | 3.98 | 3.98 | 67 | 7.77 | 2.9
2009-03-03 | 22:15 | 43 | 87.903 | 3.98 | 3.98 | 67 | 7.77 | 2.7
2009-03-03 | 22:30 | 43 | 87.911 | 3.98 | 3.98 | 67 | 7.77 | 2.8
2009-03-03 | 22:45 | 43 | 87.978 | 3.98 | 3.98 | 67 | 7.76 | 2.8
2009-03-03 | 23:00 | 43 | 87.894 | 3.97 | 3.97 | 67 | 7.76 | 2.8
2009-03-03 | 23:15 | 43 | 87.953 | 3.97 | 3.97 | 67 | 7.76 | 2.7
2009-03-03 | 23:30 | 43 | 87.953 | 3.97 | 3.97 | 67 | 7.76 | 2.5
2009-03-03 | 23:45 | 44 | 87.911 | 3.96 | 3.96 | 67 | 7.76 | 2.5
2009-03-04 | 0:00 | 44 | 87.962 | 3.96 | 3.96 | 67 | 7.76 | 2.5
2009-03-04 | 0:15 | 44 | 87.903 | 3.95 | 3.95 | 67 | 7.76 | 2.7
2009-03-04 | 0:30 | 44 | 87.928 | 3.94 | 3.94 | 67 | 7.76 | 2.8
2009-03-04 | 0:45 | 44 | 87.92 | 3.92 | 3.92 | 67 | 7.75 | 2.6
2009-03-04 | 1:01 | 44 | 87.92 | 3.91 | 3.91 | 67 | 7.75 | 2.5
2009-03-04 | 1:16 | 44 | 87.869 | 3.9 | 3.9 | 67 | 7.75 | 2.6
2009-03-04 | 1:31 | 44 | 87.852 | 3.9 | 3.9 | 67 | 7.75 | 2.6
2009-03-04 | 1:46 | 44 | 87.827 | 3.9 | 3.9 | 67 | 7.75 | 2.5
2009-03-04 | 2:01 | 44 | 87.936 | 3.9 | 3.9 | 67 | 7.75 | 3.9
2009-03-04 | 2:16 | 43 | 87.886 | 3.9 | 3.9 | 67 | 7.75 | 2.5
2009-03-04 | 2:31 | 43 | 87.92 | 3.9 | 3.9 | 67 | 7.75 | 2.8
2009-03-04 | 2:46 | 43 | 87.878 | 3.9 | 3.9 | 67 | 7.75 | 2.5
2009-03-04 | 3:01 | 43 | 87.92 | 3.89 | 3.89 | 67 | 7.75 | 2.4
2009-03-04 | 3:16 | 43 | 87.852 | 3.88 | 3.88 | 67 | 7.75 | 2.6
2009-03-04 | 3:31 | 43 | 87.852 | 3.87 | 3.87 | 67 | 7.75 | 2.8
2009-03-04 | 3:46 | 43 | 87.861 | 3.87 | 3.87 | 67 | 7.75 | 2.5
2009-03-04 | 4:01 | 43 | 87.861 | 3.86 | 3.86 | 67 | 7.75 | 2.3
2009-03-04 | 4:16 | 43 | 87.836 | 3.85 | 3.85 | 67 | 7.75 | 2.7
2009-03-04 | 4:31 | 43 | 87.794 | 3.83 | 3.83 | 67 | 7.75 | 2.8
2009-03-04 | 4:46 | 43 | 87.752 | 3.8 | 3.8 | 67 | 7.75 | 2.6
2009-03-04 | 5:01 | 43 | 87.735 | 3.79 | 3.79 | 67 | 7.75 | 2.5
2009-03-04 | 5:16 | 43 | 87.743 | 3.78 | 3.78 | 67 | 7.75 | 2.6
2009-03-04 | 5:31 | 43 | 87.794 | 3.79 | 3.79 | 67 | 7.75 | 2.6
2009-03-04 | 5:46 | 43 | 87.819 | 3.79 | 3.79 | 67 | 7.75 | 2.5
2009-03-04 | 6:01 | 44 | 87.861 | 3.78 | 3.78 | 67 | 7.74 | 2.8
2009-03-04 | 6:16 | 44 | 87.844 | 3.78 | 3.78 | 67 | 7.74 | 2.6
2009-03-04 | 6:31 | 44 | 87.928 | 3.78 | 3.78 | 67 | 7.75 | 2.8
2009-03-04 | 6:46 | 44 | 87.911 | 3.78 | 3.78 | 67 | 7.75 | 2.8
2009-03-04 | 7:01 | 44 | 88.02 | 3.78 | 3.78 | 67 | 7.75 | 2.8
2009-03-04 | 7:16 | 44 | 88.18 | 3.79 | 3.79 | 67 | 7.76 | 2.7
2009-03-04 | 7:31 | 44 | 88.398 | 3.8 | 3.8 | 67 | 7.77 | 2.7
2009-03-04 | 7:46 | 44 | 88.683 | 3.82 | 3.82 | 67 | 7.79 | 2.8
2009-03-04 | 8:01 | 44 | 88.969 | 3.83 | 3.83 | 67 | 7.8 | 2.6
2009-03-04 | 8:16 | 44 | 89.388 | 3.86 | 3.86 | 67 | 7.83 | 2.7
2009-03-04 | 8:31 | 43 | 89.875 | 3.89 | 3.89 | 67 | 7.86 | 2.6
2009-03-04 | 8:46 | 43 | 90.169 | 3.91 | 3.91 | 67 | 7.87 | 2.9
2009-03-04 | 9:01 | 43 | 90.479 | 3.94 | 3.94 | 67 | 7.9 | 2.6
2009-03-04 | 9:16 | 43 | 90.714 | 3.97 | 3.97 | 67 | 7.91 | 2.5
2009-03-04 | 9:31 | 44 | 90.991 | 3.99 | 3.99 | 67 | 7.93 | 2.5
2009-03-04 | 9:46 | 44 | 90.949 | 3.99 | 3.99 | 67 | 7.92 | 2.3
2009-03-04 | 10:01 | 44 | 90.857 | 3.98 | 3.98 | 67 | 7.92 | 2.4
2009-03-04 | 10:16 | 44 | 90.84 | 3.97 | 3.97 | 67 | 7.93 | 2.4
2009-03-04 | 10:31 | 44 | 91.243 | 4.05 | 4.05 | 67 | 7.95 | 2.3
2009-03-04 | 10:46 | 44 | 91.453 | 4.09 | 4.09 | 67 | 7.97 | 2.4
2009-03-04 | 11:01 | 44 | 91.579 | 4.13 | 4.13 | 67 | 7.96 | 2.3
2009-03-04 | 11:16 | 44 | 91.394 | 4.12 | 4.12 | 67 | 7.94 | 2.5
2009-03-04 | 11:31 | 44 | 90.932 | 4.07 | 4.07 | 67 | 7.92 | 2.3
2009-03-04 | 11:46 | 44 | 90.362 | 3.97 | 3.97 | 67 | 7.91 | 2.1
2009-03-04 | 12:01 | 44 | 90.144 | 3.92 | 3.92 | 67 | 7.92 | 3.9
2009-03-04 | 12:16 | 44 | 89.682 | 3.79 | 3.79 | 67 | 7.93 | 2.1
2009-03-04 | 12:31 | 44 | 89.758 | 3.77 | 3.77 | 67 | 7.93 | 2.3
2009-03-04 | 12:46 | 44 | 89.539 | 3.71 | 3.71 | 67 | 7.92 | 2.6
2009-03-04 | 13:00 | 44 | 89.489 | 3.66 | 3.66 | 67 | 7.92 | 2.3
2009-03-04 | 13:15 | 44 | 89.85 | 3.69 | 3.69 | 67 | 7.94 | 2.4
2009-03-04 | 13:30 | 44 | 90.186 | 3.73 | 3.73 | 67 | 7.94 | 2.2
2009-03-04 | 13:45 | 44 | 90.412 | 3.78 | 3.78 | 67 | 7.95 | 2.5
2009-03-04 | 14:00 | 44 | 90.63 | 3.84 | 3.84 | 67 | 7.95 | 2.6
2009-03-04 | 14:15 | 44 | 90.991 | 3.93 | 3.93 | 67 | 7.97 | 2.4
2009-03-04 | 14:30 | 44 | 91.386 | 4.08 | 4.08 | 67 | 7.98 | 2.3
2009-03-04 | 14:45 | 44 | 91.822 | 4.21 | 4.21 | 68 | 7.98 | 2.2
2009-03-04 | 15:00 | 44 | 91.889 | 4.28 | 4.28 | 68 | 7.99 | 2.2
2009-03-04 | 15:15 | 44 | 91.881 | 4.3 | 4.3 | 68 | 7.98 | 2.1
2009-03-04 | 15:30 | 44 | 91.713 | 4.28 | 4.28 | 68 | 7.98 | 2.3
2009-03-04 | 15:45 | 44 | 91.755 | 4.33 | 4.33 | 68 | 7.99 | 2.1
2009-03-04 | 16:00 | 44 | 91.419 | 4.28 | 4.28 | 68 | 7.97 | 2.3
2009-03-04 | 16:15 | 44 | 91.377 | 4.29 | 4.29 | 68 | 7.98 | 2.5
2009-03-04 | 16:30 | 44 | 91.209 | 4.29 | 4.29 | 68 | 7.98 | 2.2
2009-03-04 | 16:45 | 44 | 91.159 | 4.28 | 4.28 | 68 | 7.97 | 2.2
2009-03-04 | 17:00 | 44 | 90.983 | 4.27 | 4.27 | 68 | 7.95 | 2.1
2009-03-04 | 17:15 | 44 | 90.672 | 4.25 | 4.25 | 68 | 7.93 | 2.1
2009-03-04 | 17:30 | 44 | 90.32 | 4.23 | 4.23 | 68 | 7.91 | 2.5
2009-03-04 | 17:45 | 44 | 90.06 | 4.22 | 4.22 | 68 | 7.89 | 2.3
2009-03-04 | 18:00 | 44 | 89.648 | 4.21 | 4.21 | 68 | 7.87 | 2.2
2009-03-04 | 18:15 | 44 | 89.279 | 4.2 | 4.2 | 68 | 7.85 | 2.1
2009-03-04 | 18:30 | 44 | 89.027 | 4.18 | 4.18 | 68 | 7.84 | 2.1
2009-03-04 | 18:45 | 44 | 88.818 | 4.15 | 4.15 | 68 | 7.83 | 2
2009-03-04 | 19:00 | 44 | 88.641 | 4.1 | 4.1 | 68 | 7.82 | 2.3
2009-03-04 | 19:15 | 44 | 88.515 | 4.06 | 4.06 | 68 | 7.81 | 2.3
2009-03-04 | 19:30 | 44 | 88.524 | 4.03 | 4.03 | 68 | 7.8 | 2.3
2009-03-04 | 19:45 | 44 | 88.507 | 4 | 4 | 68 | 7.8 | 2.5
2009-03-04 | 20:00 | 44 | 88.348 | 3.97 | 3.97 | 68 | 7.79 | 2.2
2009-03-04 | 20:15 | 44 | 88.322 | 3.94 | 3.94 | 68 | 7.79 | 2.1
2009-03-04 | 20:30 | 44 | 88.381 | 3.9 | 3.9 | 68 | 7.79 | 2.3
2009-03-04 | 20:45 | 44 | 88.356 | 3.87 | 3.87 | 68 | 7.79 | 2.1
2009-03-04 | 21:00 | 44 | 88.314 | 3.84 | 3.84 | 68 | 7.78 | 2.3
2009-03-04 | 21:15 | 44 | 88.406 | 3.83 | 3.83 | 68 | 7.78 | 2.1
2009-03-04 | 21:30 | 44 | 88.448 | 3.82 | 3.82 | 68 | 7.78 | 2.1
2009-03-04 | 21:45 | 44 | 88.532 | 3.79 | 3.79 | 68 | 7.78 | 2.1
2009-03-04 | 22:00 | 44 | 88.398 | 3.76 | 3.76 | 68 | 7.77 | 2.6
2009-03-04 | 22:15 | 44 | 88.415 | 3.74 | 3.74 | 68 | 7.77 | 2.3
2009-03-04 | 22:30 | 44 | 88.423 | 3.72 | 3.72 | 68 | 7.77 | 2.3
2009-03-04 | 22:45 | 44 | 88.373 | 3.7 | 3.7 | 68 | 7.77 | 2.4
2009-03-04 | 23:00 | 44 | 88.415 | 3.68 | 3.68 | 68 | 7.77 | 2.2
2009-03-04 | 23:15 | 44 | 88.39 | 3.67 | 3.67 | 68 | 7.77 | 2.3
2009-03-04 | 23:30 | 44 | 88.406 | 3.66 | 3.66 | 68 | 7.76 | 2.3
2009-03-04 | 23:45 | 44 | 88.356 | 3.65 | 3.65 | 68 | 7.76 | 2.1
2009-03-05 | 0:00 | 44 | 88.331 | 3.65 | 3.65 | 68 | 7.76 | 2.3
2009-03-05 | 0:15 | 44 | 88.356 | 3.64 | 3.64 | 68 | 7.77 | 2.3
2009-03-05 | 0:30 | 44 | 88.364 | 3.64 | 3.64 | 68 | 7.76 | 2.3
2009-03-05 | 0:45 | 44 | 88.373 | 3.63 | 3.63 | 68 | 7.76 | 2.3
2009-03-05 | 1:01 | 44 | 88.398 | 3.63 | 3.63 | 68 | 7.76 | 2.2
2009-03-05 | 1:16 | 44 | 88.28 | 3.63 | 3.63 | 68 | 7.76 | 2.3
2009-03-05 | 1:31 | 44 | 88.398 | 3.62 | 3.62 | 68 | 7.76 | 2.3
2009-03-05 | 1:46 | 44 | 88.339 | 3.62 | 3.62 | 68 | 7.76 | 2.3
2009-03-05 | 2:01 | 44 | 88.457 | 3.62 | 3.62 | 68 | 7.76 | 2.3
2009-03-05 | 2:16 | 44 | 88.44 | 3.63 | 3.63 | 68 | 7.76 | 2.5
2009-03-05 | 2:31 | 44 | 88.356 | 3.64 | 3.64 | 68 | 7.76 | 2.4
2009-03-05 | 2:46 | 44 | 88.398 | 3.64 | 3.64 | 68 | 7.76 | 2.3
2009-03-05 | 3:01 | 44 | 88.482 | 3.67 | 3.67 | 68 | 7.76 | 2.3
2009-03-05 | 3:16 | 44 | 88.432 | 3.69 | 3.69 | 68 | 7.75 | 3.2
2009-03-05 | 3:31 | 44 | 88.44 | 3.69 | 3.69 | 68 | 7.75 | 2.6
2009-03-05 | 3:46 | 44 | 88.541 | 3.72 | 3.72 | 68 | 7.76 | 2.6
2009-03-05 | 4:01 | 44 | 88.482 | 3.73 | 3.73 | 67 | 7.75 | 2.5
2009-03-05 | 4:16 | 44 | 88.499 | 3.73 | 3.73 | 67 | 7.76 | 2.6
2009-03-05 | 4:31 | 44 | 88.574 | 3.73 | 3.73 | 67 | 7.75 | 2.6
2009-03-05 | 4:46 | 44 | 88.583 | 3.72 | 3.72 | 67 | 7.76 | 2.7
2009-03-05 | 5:01 | 44 | 88.474 | 3.7 | 3.7 | 67 | 7.76 | 2.6
2009-03-05 | 5:16 | 44 | 88.448 | 3.66 | 3.66 | 67 | 7.76 | 2.6
2009-03-05 | 5:31 | 44 | 88.44 | 3.63 | 3.63 | 67 | 7.76 | 2.5
2009-03-05 | 5:46 | 44 | 88.474 | 3.6 | 3.6 | 67 | 7.76 | 2.5
2009-03-05 | 6:01 | 44 | 88.457 | 3.58 | 3.58 | 67 | 7.76 | 2.5
2009-03-05 | 6:16 | 44 | 88.289 | 3.55 | 3.55 | 67 | 7.76 | 2.5
2009-03-05 | 6:31 | 44 | 88.44 | 3.54 | 3.54 | 67 | 7.76 | 2.9
2009-03-05 | 6:46 | 44 | 88.448 | 3.52 | 3.52 | 67 | 7.76 | 2.7
2009-03-05 | 7:01 | 44 | 88.532 | 3.52 | 3.52 | 67 | 7.76 | 2.6
2009-03-05 | 7:16 | 44 | 88.734 | 3.5 | 3.5 | 67 | 7.76 | 2.5
2009-03-05 | 7:31 | 44 | 88.784 | 3.48 | 3.48 | 67 | 7.78 | 2.6
2009-03-05 | 7:46 | 44 | 89.044 | 3.46 | 3.46 | 67 | 7.79 | 2.4
2009-03-05 | 8:01 | 44 | 89.22 | 3.44 | 3.44 | 67 | 7.8 | 2.5
2009-03-05 | 8:16 | 44 | 89.397 | 3.44 | 3.44 | 67 | 7.82 | 3.1
2009-03-05 | 8:31 | 44 | 89.674 | 3.44 | 3.44 | 67 | 7.83 | 2.8
2009-03-05 | 8:46 | 44 | 89.875 | 3.43 | 3.43 | 67 | 7.84 | 2.3
2009-03-05 | 9:01 | 44 | 89.984 | 3.43 | 3.43 | 67 | 7.85 | 2.3
2009-03-05 | 9:16 | 44 | 90.06 | 3.44 | 3.44 | 67 | 7.87 | 2.3
2009-03-05 | 9:31 | 44 | 90.177 | 3.44 | 3.44 | 67 | 7.88 | 2.3
2009-03-05 | 9:46 | 44 | 90.412 | 3.44 | 3.44 | 67 | 7.89 | 2.3
2009-03-05 | 10:01 | 44 | 90.504 | 3.45 | 3.45 | 67 | 7.9 | 2.3
2009-03-05 | 10:16 | 44 | 90.504 | 3.41 | 3.41 | 67 | 7.89 | 2.5
2009-03-05 | 10:31 | 44 | 90.37 | 3.4 | 3.4 | 67 | 7.9 | 2.2
2009-03-05 | 10:46 | 44 | 90.471 | 3.4 | 3.4 | 67 | 7.9 | 2.3
2009-03-05 | 11:01 | 44 | 90.538 | 3.38 | 3.38 | 67 | 7.92 | 2.3
2009-03-05 | 11:16 | 44 | 90.462 | 3.36 | 3.36 | 67 | 7.92 | 2.6
2009-03-05 | 11:31 | 44 | 90.395 | 3.35 | 3.35 | 67 | 7.93 | 2.4
2009-03-05 | 11:46 | 44 | 90.697 | 3.4 | 3.4 | 67 | 7.94 | 2.5
2009-03-05 | 12:01 | 44 | 90.974 | 3.46 | 3.46 | 67 | 7.95 | 2.4
2009-03-05 | 12:16 | 44 | 91.335 | 3.54 | 3.54 | 67 | 7.96 | 2.3
2009-03-05 | 12:31 | 44 | 91.772 | 3.65 | 3.65 | 67 | 7.98 | 2.3
2009-03-05 | 12:46 | 44 | 91.982 | 3.73 | 3.73 | 67 | 7.98 | 2.4
2009-03-05 | 13:00 | 44 | 92.25 | 3.79 | 3.79 | 67 | 7.99 | 2.2
2009-03-05 | 13:15 | 44 | 92.275 | 3.82 | 3.82 | 67 | 7.99 | 2.8
2009-03-05 | 13:30 | 44 | 92.099 | 3.8 | 3.8 | 67 | 7.99 | 2.5
2009-03-05 | 13:45 | 44 | 91.99 | 3.82 | 3.82 | 67 | 7.99 | 2.4
2009-03-05 | 14:00 | 44 | 91.872 | 3.82 | 3.82 | 67 | 7.98 | 2.3
2009-03-05 | 14:15 | 44 | 91.57 | 3.8 | 3.8 | 67 | 7.98 | 2.4
2009-03-05 | 14:30 | 44 | 91.377 | 3.8 | 3.8 | 67 | 7.98 | 2.6
2009-03-05 | 14:45 | 44 | 91.486 | 3.82 | 3.82 | 67 | 7.98 | 3.2
2009-03-05 | 15:00 | 44 | 91.595 | 3.87 | 3.87 | 67 | 7.99 | 3.2
2009-03-05 | 15:15 | 44 | 91.646 | 3.91 | 3.91 | 67 | 7.99 | 2.5
2009-03-05 | 15:30 | 44 | 91.705 | 3.95 | 3.95 | 67 | 8 | 2.6
2009-03-05 | 15:45 | 44 | 91.83 | 3.98 | 3.98 | 67 | 7.99 | 2.4
2009-03-05 | 16:00 | 44 | 91.654 | 3.98 | 3.98 | 67 | 7.99 | 2.3
2009-03-05 | 16:15 | 44 | 91.528 | 3.99 | 3.99 | 67 | 7.97 | 2.3
2009-03-05 | 16:30 | 44 | 91.042 | 3.96 | 3.96 | 67 | 7.94 | 2.2
2009-03-05 | 16:45 | 44 | 90.815 | 3.95 | 3.95 | 67 | 7.94 | 2.4
2009-03-05 | 17:00 | 44 | 90.404 | 3.91 | 3.91 | 67 | 7.91 | 2.3
2009-03-05 | 17:15 | 44 | 89.967 | 3.86 | 3.86 | 67 | 7.9 | 2.3
2009-03-05 | 17:30 | 44 | 89.615 | 3.82 | 3.82 | 67 | 7.88 | 2.5
2009-03-05 | 17:45 | 44 | 89.346 | 3.77 | 3.77 | 67 | 7.87 | 2.3
2009-03-05 | 18:00 | 44 | 89.111 | 3.73 | 3.73 | 67 | 7.85 | 2.5
2009-03-05 | 18:15 | 44 | 88.86 | 3.68 | 3.68 | 67 | 7.84 | 2.6
2009-03-05 | 18:30 | 44 | 88.557 | 3.63 | 3.63 | 67 | 7.83 | 2.5
2009-03-05 | 18:45 | 44 | 88.448 | 3.58 | 3.58 | 67 | 7.82 | 2.5
2009-03-05 | 19:00 | 44 | 88.398 | 3.55 | 3.55 | 67 | 7.81 | 2.4
2009-03-05 | 19:15 | 44 | 88.373 | 3.52 | 3.52 | 67 | 7.8 | 2.8
2009-03-05 | 19:30 | 44 | 88.322 | 3.49 | 3.49 | 67 | 7.8 | 2.5
2009-03-05 | 19:45 | 44 | 88.289 | 3.46 | 3.46 | 67 | 7.79 | 2.4
2009-03-05 | 20:00 | 44 | 88.331 | 3.44 | 3.44 | 67 | 7.79 | 2.5
2009-03-05 | 20:15 | 44 | 88.289 | 3.43 | 3.43 | 67 | 7.78 | 2.6
2009-03-05 | 20:30 | 44 | 88.28 | 3.41 | 3.41 | 67 | 7.78 | 2.5
2009-03-05 | 20:45 | 44 | 88.331 | 3.41 | 3.41 | 67 | 7.78 | 2.5
2009-03-05 | 21:00 | 43 | 88.39 | 3.4 | 3.4 | 67 | 7.78 | 2.4
2009-03-05 | 21:15 | 43 | 88.356 | 3.39 | 3.39 | 67 | 7.78 | 2.5
2009-03-05 | 21:30 | 43 | 88.306 | 3.35 | 3.35 | 67 | 7.77 | 2.3
2009-03-05 | 21:45 | 43 | 88.28 | 3.33 | 3.33 | 67 | 7.77 | 2.5
2009-03-05 | 22:00 | 43 | 88.339 | 3.31 | 3.31 | 67 | 7.77 | 2.5
2009-03-05 | 22:15 | 43 | 88.339 | 3.3 | 3.3 | 67 | 7.77 | 2.3
2009-03-05 | 22:30 | 43 | 88.247 | 3.28 | 3.28 | 67 | 7.77 | 2.5
2009-03-05 | 22:45 | 43 | 88.23 | 3.26 | 3.26 | 67 | 7.77 | 2.4
2009-03-05 | 23:00 | 43 | 88.331 | 3.24 | 3.24 | 67 | 7.77 | 2.5
2009-03-05 | 23:15 | 43 | 88.364 | 3.22 | 3.22 | 67 | 7.76 | 2.4
2009-03-05 | 23:30 | 43 | 88.373 | 3.21 | 3.21 | 67 | 7.76 | 2.8
2009-03-05 | 23:45 | 43 | 88.356 | 3.19 | 3.19 | 67 | 7.76 | 2.6
2009-03-06 | 0:00 | 43 | 88.499 | 3.17 | 3.17 | 67 | 7.76 | 2.5
2009-03-06 | 0:15 | 43 | 88.423 | 3.16 | 3.16 | 67 | 7.76 | 2.5
2009-03-06 | 0:30 | 43 | 88.457 | 3.15 | 3.15 | 67 | 7.76 | 2.8
2009-03-06 | 0:45 | 43 | 88.499 | 3.13 | 3.13 | 67 | 7.76 | 2.8
2009-03-06 | 1:01 | 43 | 88.364 | 3.12 | 3.12 | 66 | 7.75 | 2.7
2009-03-06 | 1:16 | 43 | 88.524 | 3.12 | 3.12 | 66 | 7.75 | 2.7
2009-03-06 | 1:31 | 43 | 88.49 | 3.12 | 3.12 | 66 | 7.75 | 2.6
2009-03-06 | 1:46 | 43 | 88.432 | 3.1 | 3.1 | 66 | 7.75 | 2.6
2009-03-06 | 2:01 | 43 | 88.398 | 3.08 | 3.08 | 66 | 7.75 | 2.8
2009-03-06 | 2:16 | 43 | 88.448 | 3.06 | 3.06 | 66 | 7.75 | 2.6
2009-03-06 | 2:31 | 43 | 88.373 | 3.05 | 3.05 | 66 | 7.75 | 2.6
2009-03-06 | 2:46 | 43 | 88.331 | 3.06 | 3.06 | 66 | 7.75 | 4
2009-03-06 | 3:01 | 43 | 88.406 | 3.08 | 3.08 | 66 | 7.75 | 3.4
2009-03-06 | 3:16 | 43 | 88.423 | 3.1 | 3.1 | 66 | 7.75 | 2.8
2009-03-06 | 3:31 | 43 | 88.373 | 3.1 | 3.1 | 66 | 7.74 | 2.8
2009-03-06 | 3:46 | 43 | 88.448 | 3.11 | 3.11 | 66 | 7.74 | 2.8
2009-03-06 | 4:01 | 43 | 88.432 | 3.12 | 3.12 | 66 | 7.74 | 3.2
2009-03-06 | 4:16 | 43 | 88.515 | 3.15 | 3.15 | 66 | 7.75 | 3
2009-03-06 | 4:31 | 43 | 88.499 | 3.17 | 3.17 | 66 | 7.74 | 3.2
2009-03-06 | 4:46 | 43 | 88.549 | 3.19 | 3.19 | 66 | 7.74 | 2.9
2009-03-06 | 5:01 | 43 | 88.507 | 3.22 | 3.22 | 66 | 7.74 | 2.9
2009-03-06 | 5:16 | 43 | 88.633 | 3.24 | 3.24 | 66 | 7.74 | 3.1
2009-03-06 | 5:31 | 43 | 88.667 | 3.26 | 3.26 | 66 | 7.74 | 3.1
2009-03-06 | 5:46 | 43 | 88.633 | 3.28 | 3.28 | 66 | 7.74 | 3.1
2009-03-06 | 6:01 | 43 | 88.599 | 3.3 | 3.3 | 66 | 7.74 | 3.1
2009-03-06 | 6:16 | 43 | 88.625 | 3.31 | 3.31 | 66 | 7.74 | 3.2
2009-03-06 | 6:31 | 43 | 88.667 | 3.31 | 3.31 | 66 | 7.74 | 3.2
2009-03-06 | 6:46 | 43 | 88.742 | 3.3 | 3.3 | 66 | 7.75 | 3.1
2009-03-06 | 7:01 | 43 | 88.86 | 3.3 | 3.3 | 66 | 7.76 | 3.7
2009-03-06 | 7:16 | 43 | 88.994 | 3.3 | 3.3 | 66 | 7.77 | 3.4
2009-03-06 | 7:31 | 43 | 89.187 | 3.3 | 3.3 | 66 | 7.78 | 3.7
2009-03-06 | 7:46 | 43 | 89.313 | 3.3 | 3.3 | 66 | 7.79 | 3.2
2009-03-06 | 8:01 | 43 | 89.548 | 3.3 | 3.3 | 66 | 7.8 | 3.1
2009-03-06 | 8:16 | 43 | 89.724 | 3.31 | 3.31 | 66 | 7.81 | 3.1
2009-03-06 | 8:31 | 43 | 89.9 | 3.3 | 3.3 | 66 | 7.82 | 2.9
2009-03-06 | 8:46 | 43 | 89.984 | 3.3 | 3.3 | 66 | 7.83 | 3.5
2009-03-06 | 9:01 | 43 | 90.32 | 3.32 | 3.32 | 66 | 7.84 | 3.1
2009-03-06 | 9:16 | 43 | 90.53 | 3.33 | 3.33 | 66 | 7.85 | 3
2009-03-06 | 9:31 | 43 | 90.53 | 3.31 | 3.31 | 66 | 7.85 | 3
2009-03-06 | 9:46 | 43 | 90.521 | 3.3 | 3.3 | 66 | 7.85 | 2.8
2009-03-06 | 10:01 | 43 | 90.765 | 3.33 | 3.33 | 66 | 7.87 | 3
2009-03-06 | 10:16 | 43 | 91 | 3.38 | 3.38 | 66 | 7.88 | 2.9
2009-03-06 | 10:31 | 43 | 91.302 | 3.44 | 3.44 | 66 | 7.9 | 2.6
2009-03-06 | 10:46 | 43 | 91.444 | 3.5 | 3.5 | 66 | 7.91 | 3.2
2009-03-06 | 11:01 | 43 | 91.839 | 3.6 | 3.6 | 66 | 7.92 | 2.6
2009-03-06 | 11:16 | 43 | 91.898 | 3.64 | 3.64 | 66 | 7.93 | 2.7
2009-03-06 | 11:31 | 43 | 92.3 | 3.75 | 3.75 | 66 | 7.96 | 2.6
2009-03-06 | 11:46 | 43 | 92.653 | 3.85 | 3.85 | 66 | 7.97 | 2.6
2009-03-06 | 12:01 | 43 | 92.804 | 3.95 | 3.95 | 66 | 7.98 | 2.6
2009-03-06 | 12:16 | 43 | 93.047 | 4.05 | 4.05 | 66 | 7.99 | 2.5
2009-03-06 | 12:31 | 43 | 93.106 | 4.15 | 4.15 | 66 | 8 | 2.5
2009-03-06 | 12:46 | 43 | 93.291 | 4.25 | 4.25 | 66 | 8.01 | 2.4
2009-03-06 | 13:00 | 43 | 93.341 | 4.34 | 4.34 | 66 | 8.02 | 2.5
2009-03-06 | 13:15 | 43 | 93.517 | 4.44 | 4.44 | 66 | 8.02 | 2.6
2009-03-06 | 13:30 | 43 | 93.652 | 4.51 | 4.51 | 66 | 8.03 | 2.5
2009-03-06 | 13:45 | 43 | 93.593 | 4.57 | 4.57 | 66 | 8.03 | 2.5
2009-03-06 | 14:00 | 43 | 93.71 | 4.63 | 4.63 | 66 | 8.03 | 2.6
2009-03-06 | 14:15 | 43 | 93.568 | 4.68 | 4.68 | 66 | 8.03 | 2.6
2009-03-06 | 14:30 | 43 | 93.551 | 4.72 | 4.72 | 66 | 8.03 | 2.5
2009-03-06 | 14:45 | 43 | 93.459 | 4.75 | 4.75 | 66 | 8.03 | 2.6
2009-03-06 | 15:00 | 43 | 93.375 | 4.76 | 4.76 | 66 | 8.03 | 2.5
2009-03-06 | 15:15 | 43 | 93.24 | 4.77 | 4.77 | 66 | 8.03 | 2.3
2009-03-06 | 15:30 | 43 | 93.131 | 4.76 | 4.76 | 66 | 8.03 | 2.5
2009-03-06 | 15:45 | 43 | 93.022 | 4.75 | 4.75 | 66 | 8.02 | 2.7
2009-03-06 | 16:00 | 43 | 92.712 | 4.72 | 4.72 | 66 | 8.02 | 2.4
2009-03-06 | 16:15 | 43 | 92.426 | 4.67 | 4.67 | 66 | 7.99 | 2.5
2009-03-06 | 16:30 | 43 | 92.141 | 4.6 | 4.6 | 66 | 7.98 | 2.6
2009-03-06 | 16:45 | 43 | 91.679 | 4.53 | 4.53 | 66 | 7.96 | 2.5
2009-03-06 | 17:00 | 43 | 91.268 | 4.48 | 4.48 | 66 | 7.95 | 2.3
2009-03-06 | 17:15 | 43 | 90.949 | 4.42 | 4.42 | 66 | 7.93 | 2.3
2009-03-06 | 17:30 | 43 | 90.563 | 4.36 | 4.36 | 66 | 7.91 | 2.3
2009-03-06 | 17:45 | 43 | 90.127 | 4.31 | 4.31 | 66 | 7.89 | 2.3
2009-03-06 | 18:00 | 43 | 89.791 | 4.26 | 4.26 | 66 | 7.87 | 2.9
2009-03-06 | 18:15 | 43 | 89.422 | 4.21 | 4.21 | 66 | 7.85 | 2.4
2009-03-06 | 18:30 | 43 | 89.355 | 4.18 | 4.18 | 66 | 7.84 | 2.2
2009-03-06 | 18:45 | 43 | 89.212 | 4.15 | 4.15 | 66 | 7.83 | 2.3
2009-03-06 | 19:00 | 43 | 89.204 | 4.12 | 4.12 | 66 | 7.82 | 2.6
2009-03-06 | 19:15 | 43 | 89.078 | 4.1 | 4.1 | 66 | 7.81 | 2.3
2009-03-06 | 19:30 | 43 | 89.053 | 4.07 | 4.07 | 66 | 7.8 | 2.2
2009-03-06 | 19:45 | 43 | 89.095 | 4.05 | 4.05 | 66 | 7.8 | 2.4
2009-03-06 | 20:00 | 43 | 89.019 | 4.02 | 4.02 | 66 | 7.79 | 2.3
2009-03-06 | 20:15 | 43 | 89.011 | 3.99 | 3.99 | 66 | 7.79 | 2.3
2009-03-06 | 20:30 | 43 | 89.044 | 3.96 | 3.96 | 66 | 7.78 | 2.7
2009-03-06 | 20:45 | 43 | 89.027 | 3.93 | 3.93 | 66 | 7.78 | 2.2
2009-03-06 | 21:00 | 43 | 88.952 | 3.9 | 3.9 | 66 | 7.78 | 2.4
2009-03-06 | 21:15 | 43 | 88.994 | 3.86 | 3.86 | 66 | 7.78 | 2.3
2009-03-06 | 21:30 | 43 | 89.002 | 3.83 | 3.83 | 66 | 7.77 | 2.3
2009-03-06 | 21:45 | 43 | 89.078 | 3.8 | 3.8 | 66 | 7.77 | 2.2
2009-03-06 | 22:00 | 43 | 89.011 | 3.77 | 3.77 | 66 | 7.77 | 2.3
2009-03-06 | 22:15 | 43 | 89.002 | 3.74 | 3.74 | 66 | 7.77 | 2.4
2009-03-06 | 22:30 | 43 | 89.002 | 3.71 | 3.71 | 66 | 7.77 | 2.6
2009-03-06 | 22:45 | 43 | 88.969 | 3.69 | 3.69 | 66 | 7.76 | 2.4
2009-03-06 | 23:00 | 43 | 89.027 | 3.67 | 3.67 | 66 | 7.76 | 2.5
2009-03-06 | 23:15 | 43 | 88.969 | 3.65 | 3.65 | 66 | 7.76 | 2.8
2009-03-06 | 23:30 | 43 | 88.952 | 3.64 | 3.64 | 66 | 7.76 | 2.7
2009-03-06 | 23:45 | 43 | 88.943 | 3.63 | 3.63 | 66 | 7.76 | 2.3
2009-03-07 | 0:00 | 43 | 88.952 | 3.62 | 3.62 | 66 | 7.76 | 2.3
2009-03-07 | 0:15 | 43 | 88.927 | 3.61 | 3.61 | 66 | 7.75 | 2.2
2009-03-07 | 0:30 | 43 | 88.86 | 3.61 | 3.61 | 66 | 7.75 | 2.6
2009-03-07 | 0:45 | 43 | 88.885 | 3.61 | 3.61 | 66 | 7.75 | 2.3
2009-03-07 | 1:01 | 43 | 88.969 | 3.61 | 3.61 | 66 | 7.75 | 2.3
2009-03-07 | 1:16 | 43 | 88.985 | 3.61 | 3.61 | 66 | 7.75 | 2.3
2009-03-07 | 1:31 | 43 | 88.818 | 3.62 | 3.62 | 66 | 7.74 | 2.3
2009-03-07 | 1:46 | 43 | 88.86 | 3.63 | 3.63 | 66 | 7.74 | 2.6
2009-03-07 | 2:01 | 43 | 88.86 | 3.65 | 3.65 | 66 | 7.74 | 2.2
2009-03-07 | 2:16 | 43 | 88.826 | 3.67 | 3.67 | 66 | 7.74 | 2.5
2009-03-07 | 2:31 | 43 | 88.776 | 3.68 | 3.68 | 66 | 7.74 | 2.4
2009-03-07 | 2:46 | 43 | 88.851 | 3.7 | 3.7 | 66 | 7.74 | 2.3
2009-03-07 | 3:01 | 43 | 88.734 | 3.72 | 3.72 | 66 | 7.74 | 2.8
2009-03-07 | 3:16 | 43 | 88.826 | 3.75 | 3.75 | 66 | 7.75 | 2.3
2009-03-07 | 3:31 | 43 | 88.834 | 3.78 | 3.78 | 66 | 7.75 | 2.6
2009-03-07 | 3:46 | 43 | 88.784 | 3.79 | 3.79 | 66 | 7.75 | 2.4
2009-03-07 | 4:01 | 43 | 88.75 | 3.8 | 3.8 | 66 | 7.75 | 2.6
2009-03-07 | 4:16 | 43 | 88.742 | 3.82 | 3.82 | 66 | 7.75 | 2.5
2009-03-07 | 4:31 | 43 | 88.801 | 3.84 | 3.84 | 66 | 7.75 | 2.4
2009-03-07 | 4:46 | 43 | 88.776 | 3.86 | 3.86 | 66 | 7.75 | 2.5
2009-03-07 | 5:01 | 43 | 88.784 | 3.87 | 3.87 | 66 | 7.74 | 2.9
2009-03-07 | 5:16 | 43 | 88.801 | 3.87 | 3.87 | 66 | 7.74 | 2.6
2009-03-07 | 5:31 | 43 | 88.75 | 3.87 | 3.87 | 66 | 7.75 | 2.5
2009-03-07 | 5:46 | 43 | 88.834 | 3.88 | 3.88 | 66 | 7.75 | 2.6
2009-03-07 | 6:01 | 43 | 88.759 | 3.89 | 3.89 | 66 | 7.74 | 3.1
2009-03-07 | 6:16 | 43 | 88.7 | 3.86 | 3.86 | 66 | 7.74 | 2.5
2009-03-07 | 6:31 | 43 | 88.675 | 3.86 | 3.86 | 66 | 7.74 | 2.8
2009-03-07 | 6:46 | 43 | 88.826 | 3.85 | 3.85 | 66 | 7.74 | 2.7
2009-03-07 | 7:01 | 43 | 88.885 | 3.84 | 3.84 | 66 | 7.75 | 2.5
2009-03-07 | 7:16 | 43 | 88.952 | 3.82 | 3.82 | 66 | 7.76 | 2.6
2009-03-07 | 7:31 | 43 | 89.178 | 3.81 | 3.81 | 66 | 7.78 | 2.5
2009-03-07 | 7:46 | 43 | 89.439 | 3.8 | 3.8 | 65 | 7.8 | 2.7
2009-03-07 | 8:01 | 43 | 89.707 | 3.79 | 3.79 | 65 | 7.82 | 2.9
2009-03-07 | 8:16 | 43 | 90.001 | 3.78 | 3.78 | 65 | 7.83 | 2.5
2009-03-07 | 8:31 | 43 | 90.16 | 3.77 | 3.77 | 65 | 7.83 | 2.5
2009-03-07 | 8:46 | 43 | 90.194 | 3.75 | 3.75 | 65 | 7.84 | 2.5
2009-03-07 | 9:01 | 43 | 90.236 | 3.75 | 3.75 | 65 | 7.84 | 2.4
2009-03-07 | 9:16 | 43 | 90.404 | 3.75 | 3.75 | 65 | 7.84 | 2.4
2009-03-07 | 9:31 | 43 | 90.53 | 3.75 | 3.75 | 65 | 7.85 | 2.3
2009-03-07 | 9:46 | 43 | 90.739 | 3.78 | 3.78 | 65 | 7.86 | 2.6
2009-03-07 | 10:01 | 43 | 90.974 | 3.82 | 3.82 | 65 | 7.87 | 2.5
2009-03-07 | 10:16 | 43 | 91.209 | 3.86 | 3.86 | 66 | 7.88 | 2.7
2009-03-07 | 10:31 | 43 | 91.428 | 3.92 | 3.92 | 65 | 7.9 | 2.5
2009-03-07 | 10:46 | 43 | 91.663 | 3.99 | 3.99 | 66 | 7.9 | 2.6
2009-03-07 | 11:01 | 43 | 91.94 | 4.1 | 4.1 | 66 | 7.91 | 2.3
2009-03-07 | 11:16 | 43 | 92.242 | 4.2 | 4.2 | 65 | 7.96 | 2.2
2009-03-07 | 11:31 | 43 | 92.527 | 4.32 | 4.32 | 66 | 7.98 | 2.4
2009-03-07 | 11:46 | 43 | 92.779 | 4.44 | 4.44 | 66 | 8 | 2.5
2009-03-07 | 12:01 | 43 | 93.098 | 4.57 | 4.57 | 66 | 8.01 | 2.4
2009-03-07 | 12:16 | 43 | 93.375 | 4.7 | 4.7 | 66 | 8.02 | 2.4
2009-03-07 | 12:31 | 43 | 93.492 | 4.79 | 4.79 | 66 | 8.03 | 2.4
2009-03-07 | 12:46 | 43 | 93.635 | 4.88 | 4.88 | 66 | 8.04 | 2.2
2009-03-07 | 13:00 | 43 | 93.744 | 4.98 | 4.98 | 66 | 8.04 | 2.8
2009-03-07 | 13:15 | 43 | 93.744 | 5.05 | 5.05 | 66 | 8.05 | 2.2
2009-03-07 | 13:30 | 43 | 93.769 | 5.13 | 5.13 | 66 | 8.06 | 2.1
2009-03-07 | 13:45 | 43 | 93.777 | 5.19 | 5.19 | 66 | 8.06 | 2.3
2009-03-07 | 14:00 | 43 | 93.811 | 5.24 | 5.24 | 66 | 8.07 | 2.3
2009-03-07 | 14:15 | 43 | 93.744 | 5.29 | 5.29 | 66 | 8.07 | 2.3
2009-03-07 | 14:30 | 43 | 93.677 | 5.32 | 5.32 | 66 | 8.07 | 2.2
2009-03-07 | 14:45 | 43 | 93.61 | 5.34 | 5.34 | 66 | 8.07 | 2.3
2009-03-07 | 15:00 | 43 | 93.551 | 5.36 | 5.36 | 66 | 8.08 | 2.2
2009-03-07 | 15:15 | 43 | 93.341 | 5.36 | 5.36 | 66 | 8.07 | 2.5
2009-03-07 | 15:30 | 43 | 93.333 | 5.36 | 5.36 | 66 | 8.07 | 2.4
2009-03-07 | 15:45 | 43 | 93.031 | 5.34 | 5.34 | 66 | 8.07 | 2.5
2009-03-07 | 16:00 | 43 | 92.896 | 5.31 | 5.31 | 66 | 8.05 | 2.1
2009-03-07 | 16:15 | 43 | 92.477 | 5.25 | 5.25 | 66 | 8.02 | 2.3
2009-03-07 | 16:30 | 43 | 92.116 | 5.17 | 5.17 | 66 | 8.01 | 2.4
2009-03-07 | 16:45 | 43 | 91.797 | 5.11 | 5.11 | 66 | 8.01 | 2.2
2009-03-07 | 17:00 | 43 | 91.386 | 5.02 | 5.02 | 66 | 7.98 | 2.1
2009-03-07 | 17:15 | 43 | 90.765 | 4.94 | 4.94 | 66 | 7.95 | 2.3
2009-03-07 | 17:30 | 43 | 90.362 | 4.85 | 4.85 | 66 | 7.93 | 2.3
2009-03-07 | 17:45 | 43 | 89.917 | 4.78 | 4.78 | 66 | 7.89 | 2.1
2009-03-07 | 18:00 | 43 | 89.489 | 4.71 | 4.71 | 66 | 7.87 | 2.3
2009-03-07 | 18:15 | 43 | 89.22 | 4.65 | 4.65 | 66 | 7.85 | 2.1
2009-03-07 | 18:30 | 43 | 88.927 | 4.61 | 4.61 | 66 | 7.84 | 2.3
2009-03-07 | 18:45 | 43 | 88.801 | 4.57 | 4.57 | 66 | 7.83 | 2.3
2009-03-07 | 19:00 | 43 | 88.591 | 4.55 | 4.55 | 66 | 7.82 | 2.2
2009-03-07 | 19:15 | 43 | 88.557 | 4.52 | 4.52 | 66 | 7.81 | 2.5
2009-03-07 | 19:30 | 43 | 88.474 | 4.48 | 4.48 | 66 | 7.81 | 2.1
2009-03-07 | 19:45 | 43 | 88.49 | 4.44 | 4.44 | 66 | 7.8 | 2.6
2009-03-07 | 20:00 | 43 | 88.474 | 4.41 | 4.41 | 66 | 7.8 | 2.3
2009-03-07 | 20:15 | 43 | 88.448 | 4.38 | 4.38 | 66 | 7.79 | 2.2
2009-03-07 | 20:30 | 43 | 88.448 | 4.36 | 4.36 | 66 | 7.79 | 2.3
2009-03-07 | 20:45 | 43 | 88.415 | 4.32 | 4.32 | 66 | 7.79 | 2.6
2009-03-07 | 21:00 | 43 | 88.415 | 4.29 | 4.29 | 66 | 7.79 | 2.5
2009-03-07 | 21:15 | 43 | 88.415 | 4.27 | 4.27 | 66 | 7.79 | 2.4
2009-03-07 | 21:30 | 43 | 88.39 | 4.23 | 4.23 | 66 | 7.78 | 2.3
2009-03-07 | 21:45 | 43 | 88.339 | 4.19 | 4.19 | 66 | 7.78 | 2.3
2009-03-07 | 22:00 | 43 | 88.163 | 4.13 | 4.13 | 66 | 7.78 | 2.5
2009-03-07 | 22:15 | 43 | 88.255 | 4.12 | 4.12 | 66 | 7.78 | 3.2
2009-03-07 | 22:30 | 43 | 88.264 | 4.1 | 4.1 | 66 | 7.78 | 2.3
2009-03-07 | 22:45 | 43 | 88.348 | 4.1 | 4.1 | 66 | 7.78 | 2.5
2009-03-07 | 23:00 | 43 | 88.373 | 4.09 | 4.09 | 66 | 7.77 | 2.6
2009-03-07 | 23:15 | 43 | 88.289 | 4.06 | 4.06 | 66 | 7.77 | 2.3
2009-03-07 | 23:30 | 43 | 88.39 | 4.05 | 4.05 | 66 | 7.77 | 2.3
2009-03-07 | 23:45 | 43 | 88.364 | 4.03 | 4.03 | 66 | 7.77 | 2.2
2009-03-08 | 0:00 | 43 | 88.415 | 4.02 | 4.02 | 67 | 7.77 | 2.3
2009-03-08 | 0:15 | 43 | 88.348 | 4.02 | 4.02 | 66 | 7.77 | 2.4
2009-03-08 | 0:30 | 43 | 88.356 | 4.02 | 4.02 | 67 | 7.77 | 2.4
2009-03-08 | 0:45 | 43 | 88.398 | 4.04 | 4.04 | 67 | 7.76 | 2.4
2009-03-08 | 1:01 | 43 | 88.398 | 4.03 | 4.03 | 67 | 7.77 | 2.5
2009-03-08 | 1:16 | 43 | 88.306 | 4.04 | 4.04 | 67 | 7.77 | 2.5
2009-03-08 | 1:31 | 43 | 88.44 | 4.05 | 4.05 | 67 | 7.76 | 2.5
2009-03-08 | 1:46 | 43 | 88.398 | 4.04 | 4.04 | 67 | 7.76 | 2.5
2009-03-08 | 2:01 | 43 | 88.364 | 4.04 | 4.04 | 67 | 7.76 | 2.5
2009-03-08 | 2:16 | 43 | 88.356 | 4.05 | 4.05 | 67 | 7.76 | 2.6
2009-03-08 | 2:31 | 43 | 88.356 | 4.05 | 4.05 | 67 | 7.77 | 2.5
2009-03-08 | 2:46 | 43 | 88.322 | 4.06 | 4.06 | 67 | 7.77 | 2.5
2009-03-08 | 3:01 | 43 | 88.339 | 4.06 | 4.06 | 67 | 7.77 | 2.5
2009-03-08 | 3:16 | 43 | 88.314 | 4.07 | 4.07 | 66 | 7.77 | 2.6
2009-03-08 | 3:31 | 43 | 88.297 | 4.08 | 4.08 | 66 | 7.76 | 3.2
2009-03-08 | 3:46 | 43 | 88.339 | 4.09 | 4.09 | 66 | 7.77 | 2.6
2009-03-08 | 4:01 | 43 | 88.272 | 4.09 | 4.09 | 66 | 7.76 | 2.7
2009-03-08 | 4:16 | 43 | 88.23 | 4.1 | 4.1 | 66 | 7.77 | 2.6
2009-03-08 | 4:31 | 43 | 88.272 | 4.09 | 4.09 | 66 | 7.76 | 2.6
2009-03-08 | 4:46 | 43 | 88.171 | 4.09 | 4.09 | 66 | 7.76 | 2.8
2009-03-08 | 5:01 | 43 | 88.264 | 4.08 | 4.08 | 66 | 7.76 | 2.6
2009-03-08 | 5:16 | 43 | 88.155 | 4.08 | 4.08 | 67 | 7.77 | 2.5
2009-03-08 | 5:31 | 43 | 88.239 | 4.08 | 4.08 | 66 | 7.76 | 5.1
2009-03-08 | 5:46 | 43 | 88.213 | 4.08 | 4.08 | 66 | 7.77 | 2.5
2009-03-08 | 6:01 | 43 | 88.18 | 4.07 | 4.07 | 66 | 7.76 | 2.6
2009-03-08 | 6:16 | 43 | 88.205 | 4.06 | 4.06 | 66 | 7.76 | 2.6
2009-03-08 | 6:31 | 43 | 88.213 | 4.07 | 4.07 | 66 | 7.77 | 2.6
2009-03-08 | 6:46 | 43 | 88.28 | 4.06 | 4.06 | 66 | 7.78 | 2.6
2009-03-08 | 7:01 | 43 | 88.406 | 4.07 | 4.07 | 66 | 7.78 | 2.7
2009-03-08 | 7:16 | 43 | 88.608 | 4.07 | 4.07 | 66 | 7.79 | 2.5
2009-03-08 | 7:31 | 43 | 88.918 | 4.07 | 4.07 | 66 | 7.8 | 2.5
2009-03-08 | 7:46 | 43 | 89.195 | 4.08 | 4.08 | 66 | 7.82 | 2.8
2009-03-08 | 8:01 | 43 | 89.397 | 4.09 | 4.09 | 66 | 7.83 | 2.5
2009-03-08 | 8:16 | 43 | 89.783 | 4.09 | 4.09 | 66 | 7.84 | 2.5
2009-03-08 | 8:31 | 43 | 90.11 | 4.1 | 4.1 | 66 | 7.87 | 2.5
2009-03-08 | 8:46 | 43 | 90.504 | 4.11 | 4.11 | 66 | 7.86 | 2.4
2009-03-08 | 9:01 | 43 | 90.697 | 4.12 | 4.12 | 66 | 7.87 | 2.2
2009-03-08 | 9:16 | 43 | 90.916 | 4.12 | 4.12 | 66 | 7.89 | 2.4
2009-03-08 | 9:31 | 43 | 91.033 | 4.11 | 4.11 | 66 | 7.89 | 2.3
2009-03-08 | 9:46 | 43 | 91.369 | 4.14 | 4.14 | 66 | 7.91 | 2.3
2009-03-08 | 10:01 | 43 | 91.545 | 4.15 | 4.15 | 66 | 7.93 | 2.3
2009-03-08 | 10:16 | 43 | 91.553 | 4.16 | 4.16 | 66 | 7.94 | 2.2
2009-03-08 | 10:31 | 43 | 91.562 | 4.13 | 4.13 | 66 | 7.94 | 2.3
2009-03-08 | 10:46 | 43 | 91.453 | 4.11 | 4.11 | 66 | 7.93 | 2.3
2009-03-08 | 11:01 | 43 | 91.772 | 4.19 | 4.19 | 66 | 7.95 | 2.5
2009-03-08 | 11:16 | 43 | 91.998 | 4.24 | 4.24 | 66 | 7.96 | 2.5
2009-03-08 | 11:31 | 43 | 92.242 | 4.34 | 4.34 | 66 | 7.98 | 2.1
2009-03-08 | 11:46 | 43 | 92.594 | 4.43 | 4.43 | 66 | 7.99 | 2.1
2009-03-08 | 12:01 | 43 | 92.745 | 4.48 | 4.48 | 66 | 8.01 | 2.3
2009-03-08 | 12:16 | 43 | 93.056 | 4.6 | 4.6 | 66 | 8.03 | 2.2
2009-03-08 | 12:31 | 43 | 93.073 | 4.6 | 4.6 | 66 | 8.03 | 2.1
2009-03-08 | 12:46 | 43 | 93.249 | 4.7 | 4.7 | 66 | 8.04 | 2.2
2009-03-08 | 13:00 | 43 | 93.131 | 4.69 | 4.69 | 67 | 8.04 | 2.1
2009-03-08 | 13:15 | 43 | 93.064 | 4.69 | 4.69 | 67 | 8.04 | 2.1
2009-03-08 | 13:30 | 43 | 93.257 | 4.74 | 4.74 | 67 | 8.05 | 2.1
2009-03-08 | 13:45 | 43 | 93.459 | 4.8 | 4.8 | 67 | 8.05 | 2.2
2009-03-08 | 14:00 | 43 | 93.391 | 4.8 | 4.8 | 67 | 8.05 | 2.1
2009-03-08 | 14:15 | 43 | 93.333 | 4.8 | 4.8 | 67 | 8.04 | 2.3
2009-03-08 | 14:30 | 43 | 93.207 | 4.8 | 4.8 | 67 | 8.04 | 2.1
2009-03-08 | 14:45 | 43 | 93.224 | 4.83 | 4.83 | 67 | 8.04 | 2.2
2009-03-08 | 15:00 | 43 | 93.333 | 4.9 | 4.9 | 67 | 8.06 | 2.1
2009-03-08 | 15:15 | 43 | 93.442 | 4.96 | 4.96 | 67 | 8.06 | 2.1
2009-03-08 | 15:30 | 43 | 93.165 | 4.9 | 4.9 | 67 | 8.05 | 2.1
2009-03-08 | 15:45 | 43 | 92.762 | 4.84 | 4.84 | 67 | 8.04 | 2.3
2009-03-08 | 16:00 | 43 | 92.46 | 4.76 | 4.76 | 67 | 8.04 | 2.3
2009-03-08 | 16:15 | 43 | 92.2 | 4.69 | 4.69 | 67 | 8.02 | 2.1
2009-03-08 | 16:30 | 43 | 91.621 | 4.6 | 4.6 | 67 | 8.01 | 2.1
2009-03-08 | 16:45 | 43 | 91.125 | 4.48 | 4.48 | 67 | 7.98 | 2.1
2009-03-08 | 17:00 | 43 | 90.647 | 4.38 | 4.38 | 67 | 7.96 | 2.2
2009-03-08 | 17:15 | 43 | 90.253 | 4.31 | 4.31 | 67 | 7.94 | 2.1
2009-03-08 | 17:30 | 43 | 89.934 | 4.24 | 4.24 | 67 | 7.92 | 2.5
2009-03-08 | 17:45 | 43 | 89.523 | 4.19 | 4.19 | 67 | 7.9 | 2
2009-03-08 | 18:00 | 43 | 89.128 | 4.14 | 4.14 | 67 | 7.88 | 2.2
2009-03-08 | 18:15 | 43 | 88.876 | 4.1 | 4.1 | 67 | 7.86 | 2.2
2009-03-08 | 18:30 | 44 | 88.675 | 4.07 | 4.07 | 67 | 7.85 | 2
2009-03-08 | 18:45 | 44 | 88.549 | 4.04 | 4.04 | 67 | 7.84 | 2.1
2009-03-08 | 19:00 | 44 | 88.314 | 4 | 4 | 67 | 7.83 | 2.1
2009-03-08 | 19:15 | 44 | 88.264 | 3.97 | 3.97 | 67 | 7.82 | 2.1
2009-03-08 | 19:30 | 44 | 88.28 | 3.93 | 3.93 | 67 | 7.82 | 2.1
2009-03-08 | 19:45 | 44 | 88.222 | 3.89 | 3.89 | 67 | 7.81 | 2.1
2009-03-08 | 20:00 | 44 | 88.163 | 3.85 | 3.85 | 67 | 7.8 | 2.1
2009-03-08 | 20:15 | 44 | 88.129 | 3.82 | 3.82 | 67 | 7.8 | 2.1
2009-03-08 | 20:30 | 44 | 88.113 | 3.78 | 3.78 | 67 | 7.8 | 2.1
2009-03-08 | 20:45 | 43 | 88.163 | 3.75 | 3.75 | 67 | 7.79 | 2.4
2009-03-08 | 21:00 | 43 | 88.113 | 3.71 | 3.71 | 67 | 7.79 | 2.1
2009-03-08 | 21:15 | 43 | 88.071 | 3.69 | 3.69 | 67 | 7.79 | 2.2
2009-03-08 | 21:30 | 43 | 88.171 | 3.66 | 3.66 | 67 | 7.78 | 2
2009-03-08 | 21:45 | 43 | 88.129 | 3.63 | 3.63 | 67 | 7.78 | 2.1
2009-03-08 | 22:00 | 43 | 88.012 | 3.6 | 3.6 | 67 | 7.78 | 2.1
2009-03-08 | 22:15 | 43 | 88.171 | 3.57 | 3.57 | 67 | 7.78 | 2.2
2009-03-08 | 22:30 | 43 | 88.138 | 3.54 | 3.54 | 67 | 7.77 | 2.1
2009-03-08 | 22:45 | 43 | 88.18 | 3.5 | 3.5 | 67 | 7.77 | 2.1
2009-03-08 | 23:00 | 43 | 88.155 | 3.46 | 3.46 | 67 | 7.77 | 2.2
2009-03-08 | 23:15 | 43 | 88.197 | 3.43 | 3.43 | 67 | 7.77 | 2
2009-03-08 | 23:30 | 43 | 88.163 | 3.4 | 3.4 | 67 | 7.77 | 2.1
2009-03-08 | 23:45 | 43 | 88.138 | 3.37 | 3.37 | 67 | 7.77 | 2
2009-03-09 | 0:00 | 43 | 88.163 | 3.35 | 3.35 | 67 | 7.77 | 2
2009-03-09 | 0:15 | 43 | 88.121 | 3.33 | 3.33 | 67 | 7.77 | 2.2
2009-03-09 | 0:30 | 43 | 88.146 | 3.31 | 3.31 | 67 | 7.77 | 2.1
2009-03-09 | 0:45 | 43 | 88.104 | 3.29 | 3.29 | 67 | 7.77 | 2.1
2009-03-09 | 1:01 | 44 | 88.079 | 3.28 | 3.28 | 67 | 7.77 | 2.4
2009-03-09 | 1:16 | 44 | 88.087 | 3.26 | 3.26 | 67 | 7.77 | 2.1
2009-03-09 | 1:31 | 44 | 88.121 | 3.25 | 3.25 | 67 | 7.77 | 2.1
2009-03-09 | 1:46 | 44 | 88.121 | 3.23 | 3.23 | 67 | 7.76 | 2.1
2009-03-09 | 2:01 | 44 | 88.071 | 3.22 | 3.22 | 67 | 7.76 | 2.6
2009-03-09 | 2:16 | 44 | 88.096 | 3.2 | 3.2 | 67 | 7.76 | 2.1
2009-03-09 | 2:31 | 44 | 88.02 | 3.19 | 3.19 | 67 | 7.76 | 2.1
2009-03-09 | 2:46 | 44 | 88.029 | 3.18 | 3.18 | 67 | 7.76 | 2.3
2009-03-09 | 3:01 | 44 | 88.029 | 3.18 | 3.18 | 67 | 7.76 | 2.1
2009-03-09 | 3:16 | 44 | 88.054 | 3.18 | 3.18 | 67 | 7.76 | 2
2009-03-09 | 3:31 | 44 | 88.004 | 3.18 | 3.18 | 67 | 7.76 | 2.1
2009-03-09 | 3:46 | 44 | 88.054 | 3.18 | 3.18 | 67 | 7.76 | 2.2
2009-03-09 | 4:01 | 44 | 88.071 | 3.18 | 3.18 | 67 | 7.76 | 2.2
2009-03-09 | 4:16 | 44 | 88.054 | 3.18 | 3.18 | 67 | 7.76 | 2.1
2009-03-09 | 4:31 | 44 | 88.046 | 3.18 | 3.18 | 67 | 7.76 | 2.2
2009-03-09 | 4:46 | 44 | 88.121 | 3.18 | 3.18 | 67 | 7.76 | 2.3
2009-03-09 | 5:01 | 44 | 88.054 | 3.18 | 3.18 | 67 | 7.76 | 2.2
2009-03-09 | 5:16 | 44 | 88.104 | 3.18 | 3.18 | 67 | 7.76 | 2.3
2009-03-09 | 5:31 | 43 | 88.062 | 3.19 | 3.19 | 67 | 7.76 | 2.3
2009-03-09 | 5:46 | 43 | 88.046 | 3.19 | 3.19 | 67 | 7.76 | 2.6
2009-03-09 | 6:01 | 43 | 87.995 | 3.19 | 3.19 | 67 | 7.76 | 2.3
2009-03-09 | 6:16 | 43 | 88.046 | 3.2 | 3.2 | 67 | 7.76 | 2.2
2009-03-09 | 6:31 | 43 | 88.004 | 3.2 | 3.2 | 67 | 7.76 | 2.4
2009-03-09 | 6:46 | 43 | 88.171 | 3.2 | 3.2 | 67 | 7.77 | 2.4
2009-03-09 | 7:01 | 43 | 88.23 | 3.19 | 3.19 | 67 | 7.77 | 2.2
2009-03-09 | 7:16 | 43 | 88.356 | 3.19 | 3.19 | 67 | 7.78 | 2.3
2009-03-09 | 7:31 | 43 | 88.457 | 3.19 | 3.19 | 67 | 7.78 | 2.3
2009-03-09 | 7:46 | 43 | 88.7 | 3.19 | 3.19 | 67 | 7.79 | 2.3
2009-03-09 | 8:01 | 43 | 88.784 | 3.18 | 3.18 | 67 | 7.8 | 2.6
2009-03-09 | 8:16 | 43 | 88.943 | 3.16 | 3.16 | 67 | 7.81 | 2.3
2009-03-09 | 8:31 | 43 | 89.078 | 3.12 | 3.12 | 67 | 7.81 | 2.1
2009-03-09 | 8:46 | 43 | 89.237 | 3.13 | 3.13 | 67 | 7.82 | 2.1
2009-03-09 | 9:01 | 43 | 89.371 | 3.11 | 3.11 | 67 | 7.82 | 2.3
2009-03-09 | 9:16 | 43 | 89.581 | 3.11 | 3.11 | 67 | 7.84 | 2
2009-03-09 | 9:31 | 43 | 89.808 | 3.1 | 3.1 | 67 | 7.84 | 2
2009-03-09 | 9:46 | 43 | 89.976 | 3.12 | 3.12 | 67 | 7.85 | 2
2009-03-09 | 10:01 | 43 | 90.387 | 3.16 | 3.16 | 67 | 7.87 | 2.9
2009-03-09 | 10:16 | 43 | 90.781 | 3.2 | 3.2 | 67 | 7.9 | 2.1
2009-03-09 | 10:31 | 43 | 91.209 | 3.29 | 3.29 | 67 | 7.92 | 2
2009-03-09 | 10:46 | 43 | 91.377 | 3.32 | 3.32 | 67 | 7.92 | 2
2009-03-09 | 11:01 | 43 | 91.512 | 3.36 | 3.36 | 67 | 7.94 | 1.9
2009-03-09 | 11:16 | 43 | 91.621 | 3.4 | 3.4 | 67 | 7.95 | 1.9
2009-03-09 | 11:31 | 43 | 92.023 | 3.48 | 3.48 | 67 | 7.96 | 2.2
2009-03-09 | 11:46 | 43 | 92.015 | 3.53 | 3.53 | 67 | 7.97 | 1.9
2009-03-09 | 12:01 | 43 | 92.502 | 3.68 | 3.68 | 67 | 7.99 | 2.1
2009-03-09 | 12:16 | 43 | 92.577 | 3.72 | 3.72 | 67 | 8 | 2
2009-03-09 | 12:31 | 43 | 92.93 | 3.84 | 3.84 | 67 | 8.01 | 2
2009-03-09 | 12:46 | 43 | 92.787 | 3.84 | 3.84 | 67 | 8.02 | 2
2009-03-09 | 13:00 | 43 | 93.198 | 3.98 | 3.98 | 67 | 8.03 | 2
2009-03-09 | 13:15 | 43 | 92.955 | 3.93 | 3.93 | 67 | 8.03 | 2
2009-03-09 | 13:30 | 43 | 92.938 | 3.96 | 3.96 | 67 | 8.03 | 2
2009-03-09 | 13:45 | 43 | 92.468 | 3.85 | 3.85 | 67 | 8.01 | 2.1
2009-03-09 | 14:00 | 43 | 92.443 | 3.84 | 3.84 | 67 | 8.02 | 2
2009-03-09 | 14:15 | 43 | 92.728 | 3.91 | 3.91 | 67 | 8.03 | 1.8
2009-03-09 | 14:30 | 43 | 92.754 | 3.92 | 3.92 | 67 | 8.03 | 1.9
2009-03-09 | 14:45 | 43 | 92.191 | 3.83 | 3.83 | 67 | 8.02 | 1.8
2009-03-09 | 15:00 | 43 | 92.116 | 3.84 | 3.84 | 67 | 8.02 | 1.8
2009-03-09 | 15:15 | 43 | 92.384 | 3.9 | 3.9 | 67 | 8.02 | 2
2009-03-09 | 15:30 | 43 | 92.183 | 3.87 | 3.87 | 67 | 8.02 | 1.8
2009-03-09 | 15:45 | 43 | 92.099 | 3.85 | 3.85 | 67 | 8.01 | 1.8
2009-03-09 | 16:00 | 43 | 92.015 | 3.9 | 3.9 | 67 | 8.01 | 2.2
2009-03-09 | 16:15 | 43 | 91.83 | 3.89 | 3.89 | 67 | 8 | 2
2009-03-09 | 16:30 | 43 | 91.495 | 3.83 | 3.83 | 67 | 7.99 | 2
2009-03-09 | 16:45 | 43 | 91.285 | 3.81 | 3.81 | 67 | 7.98 | 1.9
2009-03-09 | 17:00 | 43 | 91.016 | 3.77 | 3.77 | 67 | 7.97 | 1.9
2009-03-09 | 17:15 | 43 | 90.815 | 3.73 | 3.73 | 67 | 7.95 | 1.8
2009-03-09 | 17:30 | 43 | 90.521 | 3.67 | 3.67 | 67 | 7.93 | 1.9
2009-03-09 | 17:45 | 43 | 90.135 | 3.6 | 3.6 | 67 | 7.91 | 1.8
2009-03-09 | 18:00 | 43 | 89.682 | 3.54 | 3.54 | 67 | 7.89 | 1.8
2009-03-09 | 18:15 | 43 | 89.313 | 3.49 | 3.49 | 67 | 7.87 | 2
2009-03-09 | 18:30 | 43 | 88.994 | 3.46 | 3.46 | 67 | 7.85 | 1.9
2009-03-09 | 18:45 | 43 | 88.792 | 3.43 | 3.43 | 67 | 7.84 | 2.1
2009-03-09 | 19:00 | 43 | 88.625 | 3.37 | 3.37 | 67 | 7.83 | 1.9
2009-03-09 | 19:15 | 43 | 88.457 | 3.33 | 3.33 | 67 | 7.82 | 2
2009-03-09 | 19:30 | 43 | 88.381 | 3.29 | 3.29 | 67 | 7.82 | 2
2009-03-09 | 19:45 | 43 | 88.423 | 3.27 | 3.27 | 67 | 7.81 | 2
2009-03-09 | 20:00 | 43 | 88.423 | 3.25 | 3.25 | 67 | 7.8 | 2
2009-03-09 | 20:15 | 43 | 88.39 | 3.22 | 3.22 | 67 | 7.8 | 2
2009-03-09 | 20:30 | 43 | 88.39 | 3.17 | 3.17 | 67 | 7.8 | 2.1
2009-03-09 | 20:45 | 43 | 88.356 | 3.12 | 3.12 | 67 | 7.79 | 1.9
2009-03-09 | 21:00 | 43 | 88.322 | 3.08 | 3.08 | 67 | 7.79 | 2.6
2009-03-09 | 21:15 | 43 | 88.373 | 3.06 | 3.06 | 67 | 7.79 | 2.1
2009-03-09 | 21:30 | 43 | 88.322 | 3.03 | 3.03 | 67 | 7.79 | 1.9
2009-03-09 | 21:45 | 43 | 88.406 | 3.02 | 3.02 | 67 | 7.79 | 2.1
2009-03-09 | 22:00 | 43 | 88.348 | 2.97 | 2.97 | 67 | 7.79 | 2
2009-03-09 | 22:15 | 43 | 88.415 | 2.94 | 2.94 | 67 | 7.78 | 2.1
2009-03-09 | 22:30 | 43 | 88.423 | 2.92 | 2.92 | 67 | 7.78 | 1.9
2009-03-09 | 22:45 | 43 | 88.49 | 2.89 | 2.89 | 67 | 7.78 | 1.9
2009-03-09 | 23:00 | 43 | 88.415 | 2.86 | 2.86 | 67 | 7.78 | 2
2009-03-09 | 23:15 | 43 | 88.415 | 2.83 | 2.83 | 67 | 7.78 | 2
2009-03-09 | 23:30 | 43 | 88.49 | 2.82 | 2.82 | 67 | 7.78 | 2
2009-03-09 | 23:45 | 43 | 88.532 | 2.8 | 2.8 | 67 | 7.77 | 2
2009-03-10 | 0:00 | 43 | 88.49 | 2.79 | 2.79 | 67 | 7.77 | 1.8
2009-03-10 | 0:15 | 43 | 88.49 | 2.77 | 2.77 | 67 | 7.77 | 2
2009-03-10 | 0:30 | 43 | 88.482 | 2.75 | 2.75 | 67 | 7.77 | 2
2009-03-10 | 0:45 | 43 | 88.499 | 2.75 | 2.75 | 67 | 7.77 | 2
2009-03-10 | 1:01 | 43 | 88.482 | 2.74 | 2.74 | 67 | 7.77 | 2
2009-03-10 | 1:16 | 43 | 88.515 | 2.73 | 2.73 | 67 | 7.77 | 1.9
2009-03-10 | 1:31 | 43 | 88.549 | 2.72 | 2.72 | 67 | 7.77 | 1.9
2009-03-10 | 1:46 | 43 | 88.515 | 2.71 | 2.71 | 67 | 7.77 | 2.3
2009-03-10 | 2:01 | 43 | 88.524 | 2.7 | 2.7 | 67 | 7.77 | 2
2009-03-10 | 2:16 | 43 | 88.465 | 2.68 | 2.68 | 67 | 7.77 | 2
2009-03-10 | 2:31 | 43 | 88.465 | 2.67 | 2.67 | 67 | 7.77 | 2.1
2009-03-10 | 2:46 | 43 | 88.583 | 2.66 | 2.66 | 67 | 7.77 | 2.1
2009-03-10 | 3:01 | 43 | 88.524 | 2.65 | 2.65 | 67 | 7.77 | 2
2009-03-10 | 3:16 | 43 | 88.507 | 2.63 | 2.63 | 67 | 7.76 | 2
2009-03-10 | 3:31 | 44 | 88.532 | 2.61 | 2.61 | 67 | 7.77 | 2.1
2009-03-10 | 3:46 | 44 | 88.541 | 2.59 | 2.59 | 67 | 7.76 | 2.2
2009-03-10 | 4:01 | 44 | 88.591 | 2.58 | 2.58 | 67 | 7.76 | 2
2009-03-10 | 4:16 | 44 | 88.599 | 2.56 | 2.56 | 67 | 7.76 | 2
2009-03-10 | 4:31 | 44 | 88.591 | 2.54 | 2.54 | 67 | 7.76 | 2.3
2009-03-10 | 4:46 | 44 | 88.591 | 2.53 | 2.53 | 67 | 7.76 | 2.1
2009-03-10 | 5:01 | 44 | 88.633 | 2.51 | 2.51 | 67 | 7.76 | 2.3
2009-03-10 | 5:16 | 44 | 88.591 | 2.49 | 2.49 | 67 | 7.76 | 2.1
2009-03-10 | 5:31 | 44 | 88.599 | 2.48 | 2.48 | 67 | 7.76 | 2.1
2009-03-10 | 5:46 | 44 | 88.583 | 2.46 | 2.46 | 67 | 7.76 | 2.1
2009-03-10 | 6:01 | 44 | 88.625 | 2.44 | 2.44 | 67 | 7.76 | 2.2
2009-03-10 | 6:16 | 44 | 88.591 | 2.43 | 2.43 | 67 | 7.76 | 2.1
2009-03-10 | 6:31 | 44 | 88.7 | 2.41 | 2.41 | 67 | 7.77 | 2.2
2009-03-10 | 6:46 | 44 | 88.658 | 2.39 | 2.39 | 67 | 7.77 | 2.3
2009-03-10 | 7:01 | 44 | 88.893 | 2.38 | 2.38 | 67 | 7.77 | 2.3
2009-03-10 | 7:16 | 44 | 89.128 | 2.37 | 2.37 | 67 | 7.78 | 2
2009-03-10 | 7:31 | 44 | 89.17 | 2.36 | 2.36 | 67 | 7.79 | 2.3
2009-03-10 | 7:46 | 44 | 89.43 | 2.36 | 2.36 | 67 | 7.8 | 2
2009-03-10 | 8:01 | 44 | 89.606 | 2.36 | 2.36 | 67 | 7.8 | 2.5
2009-03-10 | 8:16 | 43 | 89.699 | 2.36 | 2.36 | 67 | 7.82 | 2.3
2009-03-10 | 8:31 | 43 | 89.9 | 2.37 | 2.37 | 67 | 7.82 | 2.3
2009-03-10 | 8:46 | 43 | 90.026 | 2.37 | 2.37 | 67 | 7.83 | 2.2
2009-03-10 | 9:01 | 43 | 90.295 | 2.39 | 2.39 | 67 | 7.85 | 2.2
2009-03-10 | 9:16 | 43 | 90.605 | 2.44 | 2.44 | 67 | 7.87 | 2.2
2009-03-10 | 9:31 | 43 | 91.092 | 2.5 | 2.5 | 67 | 7.88 | 2
2009-03-10 | 9:46 | 43 | 91.419 | 2.57 | 2.57 | 67 | 7.9 | 2.1
2009-03-10 | 10:01 | 43 | 91.763 | 2.65 | 2.65 | 67 | 7.92 | 2.2
2009-03-10 | 10:16 | 43 | 92.091 | 2.75 | 2.75 | 67 | 7.94 | 2
2009-03-10 | 10:31 | 43 | 92.41 | 2.83 | 2.83 | 67 | 7.96 | 2.1
2009-03-10 | 10:46 | 43 | 92.754 | 2.93 | 2.93 | 67 | 7.97 | 2.4
2009-03-10 | 11:01 | 43 | 93.089 | 3.05 | 3.05 | 67 | 7.99 | 2
2009-03-10 | 11:16 | 43 | 93.366 | 3.17 | 3.17 | 67 | 8 | 1.8
2009-03-10 | 11:31 | 43 | 93.467 | 3.26 | 3.26 | 67 | 8.01 | 2.1
2009-03-10 | 11:46 | 43 | 93.341 | 3.28 | 3.28 | 67 | 8 | 1.8
2009-03-10 | 12:01 | 43 | 93.324 | 3.33 | 3.33 | 67 | 8.01 | 2
2009-03-10 | 12:16 | 43 | 93.249 | 3.38 | 3.38 | 67 | 8 | 1.9
2009-03-10 | 12:31 | 43 | 93.081 | 3.37 | 3.37 | 67 | 8.01 | 1.9
2009-03-10 | 12:46 | 43 | 93.467 | 3.54 | 3.54 | 67 | 8.02 | 2
2009-03-10 | 13:00 | 43 | 93.878 | 3.69 | 3.69 | 67 | 8.03 | 1.9
2009-03-10 | 13:15 | 43 | 93.668 | 3.68 | 3.68 | 67 | 8.04 | 2
2009-03-10 | 13:30 | 43 | 93.593 | 3.71 | 3.71 | 67 | 8.04 | 2
2009-03-10 | 13:45 | 43 | 93.66 | 3.77 | 3.77 | 67 | 8.04 | 2
2009-03-10 | 14:00 | 43 | 93.492 | 3.79 | 3.79 | 67 | 8.04 | 2.1
2009-03-10 | 14:15 | 43 | 93.937 | 3.95 | 3.95 | 67 | 8.05 | 2.1
2009-03-10 | 14:30 | 43 | 93.92 | 3.99 | 3.99 | 67 | 8.05 | 2.1
2009-03-10 | 14:45 | 43 | 93.601 | 3.97 | 3.97 | 67 | 8.03 | 2.1
2009-03-10 | 15:00 | 43 | 93.568 | 4.03 | 4.03 | 67 | 8.03 | 2.1
2009-03-10 | 15:15 | 43 | 93.66 | 4.1 | 4.1 | 67 | 8.04 | 2
2009-03-10 | 15:30 | 43 | 93.576 | 4.12 | 4.12 | 67 | 8.04 | 2.1
2009-03-10 | 15:45 | 43 | 93.408 | 4.1 | 4.1 | 67 | 8.03 | 1.9
2009-03-10 | 16:00 | 43 | 92.938 | 3.99 | 3.99 | 67 | 8.01 | 2.1
2009-03-10 | 16:15 | 43 | 92.871 | 3.95 | 3.95 | 67 | 8 | 1.8
2009-03-10 | 16:30 | 43 | 92.519 | 3.89 | 3.89 | 67 | 7.99 | 2.1
2009-03-10 | 16:45 | 43 | 92.149 | 3.82 | 3.82 | 67 | 7.99 | 2
2009-03-10 | 17:00 | 43 | 91.965 | 3.79 | 3.79 | 67 | 7.97 | 2
2009-03-10 | 17:15 | 43 | 91.629 | 3.74 | 3.74 | 67 | 7.96 | 2
2009-03-10 | 17:30 | 43 | 91.226 | 3.68 | 3.68 | 67 | 7.93 | 2
2009-03-10 | 17:45 | 43 | 90.639 | 3.62 | 3.62 | 67 | 7.91 | 2.5
2009-03-10 | 18:00 | 43 | 90.345 | 3.57 | 3.57 | 67 | 7.89 | 1.9
2009-03-10 | 18:15 | 43 | 89.984 | 3.53 | 3.53 | 67 | 7.87 | 2
2009-03-10 | 18:30 | 43 | 89.657 | 3.49 | 3.49 | 67 | 7.86 | 1.8
2009-03-10 | 18:45 | 43 | 89.43 | 3.45 | 3.45 | 67 | 7.84 | 2.1
2009-03-10 | 19:00 | 43 | 89.33 | 3.41 | 3.41 | 67 | 7.83 | 2
2009-03-10 | 19:15 | 43 | 89.262 | 3.38 | 3.38 | 67 | 7.82 | 2
2009-03-10 | 19:30 | 43 | 89.212 | 3.34 | 3.34 | 67 | 7.81 | 1.9
2009-03-10 | 19:45 | 43 | 89.137 | 3.31 | 3.31 | 67 | 7.81 | 2.1
2009-03-10 | 20:00 | 43 | 89.086 | 3.28 | 3.28 | 67 | 7.8 | 2
2009-03-10 | 20:15 | 43 | 89.027 | 3.25 | 3.25 | 67 | 7.8 | 2
2009-03-10 | 20:30 | 43 | 89.061 | 3.22 | 3.22 | 67 | 7.79 | 2.1
2009-03-10 | 20:45 | 43 | 89.053 | 3.19 | 3.19 | 67 | 7.79 | 2.3
2009-03-10 | 21:00 | 43 | 89.069 | 3.16 | 3.16 | 67 | 7.78 | 1.9
2009-03-10 | 21:15 | 43 | 89.103 | 3.13 | 3.13 | 67 | 7.78 | 2
2009-03-10 | 21:30 | 43 | 89.086 | 3.1 | 3.1 | 67 | 7.78 | 2
2009-03-10 | 21:45 | 43 | 89.078 | 3.07 | 3.07 | 67 | 7.78 | 1.9
2009-03-10 | 22:00 | 43 | 89.061 | 3.04 | 3.04 | 67 | 7.78 | 1.9
2009-03-10 | 22:15 | 43 | 89.128 | 3.01 | 3.01 | 67 | 7.77 | 1.8
2009-03-10 | 22:30 | 43 | 89.061 | 2.98 | 2.98 | 67 | 7.77 | 2
2009-03-10 | 22:45 | 43 | 89.086 | 2.96 | 2.96 | 67 | 7.77 | 2.2
2009-03-10 | 23:00 | 43 | 89.12 | 2.94 | 2.94 | 67 | 7.77 | 2.2
2009-03-10 | 23:15 | 43 | 89.069 | 2.92 | 2.92 | 67 | 7.77 | 1.8
2009-03-10 | 23:30 | 43 | 89.044 | 2.9 | 2.9 | 67 | 7.76 | 2
2009-03-10 | 23:45 | 43 | 89.069 | 2.89 | 2.89 | 67 | 7.76 | 2.1
2009-03-11 | 0:00 | 43 | 89.027 | 2.88 | 2.88 | 67 | 7.76 | 2
2009-03-11 | 0:15 | 43 | 88.969 | 2.88 | 2.88 | 67 | 7.76 | 2.6
2009-03-11 | 0:30 | 43 | 88.952 | 2.87 | 2.87 | 67 | 7.76 | 2.2
2009-03-11 | 0:45 | 43 | 89.036 | 2.87 | 2.87 | 67 | 7.76 | 2.1
2009-03-11 | 1:01 | 43 | 89.002 | 2.87 | 2.87 | 67 | 7.76 | 2.3
2009-03-11 | 1:16 | 43 | 88.969 | 2.87 | 2.87 | 67 | 7.76 | 2.1
2009-03-11 | 1:31 | 43 | 88.985 | 2.88 | 2.88 | 67 | 7.76 | 2
2009-03-11 | 1:46 | 43 | 89.044 | 2.9 | 2.9 | 67 | 7.76 | 2.1
2009-03-11 | 2:01 | 43 | 89.069 | 2.92 | 2.92 | 67 | 7.75 | 2.2
2009-03-11 | 2:16 | 43 | 89.036 | 2.95 | 2.95 | 67 | 7.75 | 2
2009-03-11 | 2:31 | 43 | 89.12 | 2.98 | 2.98 | 67 | 7.75 | 2
2009-03-11 | 2:46 | 43 | 89.162 | 3.02 | 3.02 | 67 | 7.75 | 2
2009-03-11 | 3:01 | 43 | 89.17 | 3.05 | 3.05 | 67 | 7.75 | 2.1
2009-03-11 | 3:16 | 43 | 89.22 | 3.08 | 3.08 | 67 | 7.75 | 1.9
2009-03-11 | 3:31 | 43 | 89.153 | 3.11 | 3.11 | 67 | 7.75 | 2
2009-03-11 | 3:46 | 44 | 89.162 | 3.14 | 3.14 | 67 | 7.75 | 2
2009-03-11 | 4:01 | 44 | 89.162 | 3.16 | 3.16 | 67 | 7.75 | 2.1
2009-03-11 | 4:16 | 44 | 89.153 | 3.18 | 3.18 | 67 | 7.75 | 2
2009-03-11 | 4:31 | 44 | 89.078 | 3.21 | 3.21 | 67 | 7.75 | 2.4
2009-03-11 | 4:46 | 44 | 89.095 | 3.24 | 3.24 | 67 | 7.75 | 2.1
2009-03-11 | 5:01 | 44 | 89.153 | 3.26 | 3.26 | 67 | 7.75 | 2.7
2009-03-11 | 5:16 | 44 | 89.17 | 3.29 | 3.29 | 67 | 7.76 | 2.3
2009-03-11 | 5:31 | 44 | 89.12 | 3.31 | 3.31 | 67 | 7.76 | 2.1
2009-03-11 | 5:46 | 44 | 89.162 | 3.33 | 3.33 | 67 | 7.75 | 2.1
2009-03-11 | 6:01 | 44 | 89.178 | 3.35 | 3.35 | 67 | 7.76 | 2.2
2009-03-11 | 6:16 | 44 | 89.137 | 3.36 | 3.36 | 67 | 7.75 | 2
2009-03-11 | 6:31 | 44 | 89.22 | 3.38 | 3.38 | 67 | 7.76 | 2.1
2009-03-11 | 6:46 | 44 | 89.246 | 3.39 | 3.39 | 67 | 7.76 | 2.1
2009-03-11 | 7:01 | 44 | 89.304 | 3.4 | 3.4 | 67 | 7.77 | 2.3
2009-03-11 | 7:16 | 44 | 89.464 | 3.42 | 3.42 | 67 | 7.78 | 2.3
2009-03-11 | 7:31 | 44 | 89.665 | 3.43 | 3.43 | 67 | 7.79 | 2
2009-03-11 | 7:46 | 44 | 89.867 | 3.45 | 3.45 | 67 | 7.8 | 2.2
2009-03-11 | 8:01 | 44 | 90.169 | 3.47 | 3.47 | 67 | 7.82 | 2.1
2009-03-11 | 8:16 | 44 | 90.353 | 3.48 | 3.48 | 67 | 7.84 | 2.4
2009-03-11 | 8:31 | 44 | 90.622 | 3.48 | 3.48 | 67 | 7.86 | 2.2
2009-03-11 | 8:46 | 44 | 91.092 | 3.51 | 3.51 | 67 | 7.88 | 2.2
2009-03-11 | 9:01 | 44 | 91.377 | 3.53 | 3.53 | 67 | 7.91 | 2.1
2009-03-11 | 9:16 | 44 | 91.671 | 3.55 | 3.55 | 67 | 7.94 | 2.1
2009-03-11 | 9:31 | 43 | 91.906 | 3.57 | 3.57 | 67 | 7.96 | 1.9
2009-03-11 | 9:46 | 44 | 92.267 | 3.6 | 3.6 | 67 | 7.98 | 2
2009-03-11 | 10:01 | 44 | 92.51 | 3.65 | 3.65 | 67 | 8 | 1.9
2009-03-11 | 10:16 | 43 | 92.451 | 3.61 | 3.61 | 67 | 7.97 | 2
2009-03-11 | 10:31 | 43 | 92.267 | 3.59 | 3.59 | 67 | 7.99 | 2.1
2009-03-11 | 10:46 | 44 | 92.334 | 3.61 | 3.61 | 67 | 7.97 | 2.3
2009-03-11 | 11:01 | 44 | 92.661 | 3.7 | 3.7 | 67 | 7.97 | 2.1
2009-03-11 | 11:16 | 43 | 93.056 | 3.81 | 3.81 | 67 | 8.02 | 1.8
2009-03-11 | 11:31 | 43 | 93.081 | 3.87 | 3.87 | 67 | 8.04 | 2
2009-03-11 | 11:46 | 44 | 93.425 | 3.95 | 3.95 | 67 | 8.05 | 2
2009-03-11 | 12:01 | 43 | 93.777 | 4.03 | 4.03 | 67 | 8.06 | 1.8
2009-03-11 | 12:16 | 43 | 94.012 | 4.16 | 4.16 | 67 | 8.07 | 1.9
2009-03-11 | 12:31 | 43 | 93.945 | 4.22 | 4.22 | 67 | 8.06 | 1.8
2009-03-11 | 12:46 | 43 | 94.214 | 4.36 | 4.36 | 67 | 8.08 | 2
2009-03-11 | 13:00 | 43 | 94.449 | 4.49 | 4.49 | 67 | 8.08 | 1.8
2009-03-11 | 13:15 | 43 | 94.457 | 4.53 | 4.53 | 67 | 8.09 | 2.1
2009-03-11 | 13:30 | 43 | 94.172 | 4.52 | 4.52 | 67 | 8.08 | 1.8
2009-03-11 | 13:45 | 43 | 94.415 | 4.62 | 4.62 | 67 | 8.1 | 2
2009-03-11 | 14:00 | 43 | 94.315 | 4.67 | 4.67 | 67 | 8.09 | 1.9
2009-03-11 | 14:15 | 43 | 94.466 | 4.78 | 4.78 | 67 | 8.11 | 1.9
2009-03-11 | 14:30 | 44 | 94.264 | 4.78 | 4.78 | 67 | 8.09 | 2.1
2009-03-11 | 14:45 | 43 | 94.164 | 4.8 | 4.8 | 67 | 8.08 | 1.9
2009-03-11 | 15:00 | 44 | 94.113 | 4.83 | 4.83 | 67 | 8.08 | 1.8
2009-03-11 | 15:15 | 43 | 94.029 | 4.86 | 4.86 | 67 | 8.08 | 1.8
2009-03-11 | 15:30 | 43 | 94.021 | 4.87 | 4.87 | 67 | 8.07 | 2
2009-03-11 | 15:45 | 43 | 93.736 | 4.85 | 4.85 | 67 | 8.07 | 1.9
2009-03-11 | 16:00 | 43 | 93.576 | 4.81 | 4.81 | 67 | 8.05 | 1.8
2009-03-11 | 16:15 | 43 | 93.173 | 4.74 | 4.74 | 67 | 8.03 | 1.9
2009-03-11 | 16:30 | 43 | 92.905 | 4.69 | 4.69 | 67 | 8.02 | 1.7
2009-03-11 | 16:45 | 44 | 92.527 | 4.61 | 4.61 | 67 | 8.01 | 1.8
2009-03-11 | 17:00 | 43 | 92.191 | 4.55 | 4.55 | 67 | 8 | 1.9
2009-03-11 | 17:15 | 43 | 91.788 | 4.47 | 4.47 | 67 | 7.97 | 1.8
2009-03-11 | 17:30 | 44 | 91.369 | 4.41 | 4.41 | 67 | 7.95 | 1.8
2009-03-11 | 17:45 | 44 | 90.916 | 4.34 | 4.34 | 67 | 7.92 | 2.5
2009-03-11 | 18:00 | 44 | 90.471 | 4.3 | 4.3 | 67 | 7.89 | 2.1
2009-03-11 | 18:15 | 44 | 90.169 | 4.25 | 4.25 | 67 | 7.87 | 1.7
2009-03-11 | 18:30 | 44 | 89.833 | 4.22 | 4.22 | 67 | 7.85 | 1.8
2009-03-11 | 18:45 | 44 | 89.64 | 4.2 | 4.2 | 67 | 7.83 | 1.8
2009-03-11 | 19:00 | 44 | 89.413 | 4.18 | 4.18 | 67 | 7.82 | 1.8
2009-03-11 | 19:15 | 44 | 89.296 | 4.15 | 4.15 | 67 | 7.81 | 1.8
2009-03-11 | 19:30 | 44 | 89.271 | 4.13 | 4.13 | 67 | 7.81 | 2
2009-03-11 | 19:45 | 44 | 89.212 | 4.11 | 4.11 | 67 | 7.8 | 2
2009-03-11 | 20:00 | 44 | 89.237 | 4.1 | 4.1 | 67 | 7.8 | 1.9
2009-03-11 | 20:15 | 44 | 89.153 | 4.08 | 4.08 | 67 | 7.79 | 2
2009-03-11 | 20:30 | 44 | 89.22 | 4.06 | 4.06 | 67 | 7.79 | 2
2009-03-11 | 20:45 | 44 | 89.229 | 4.04 | 4.04 | 67 | 7.78 | 2.1
2009-03-11 | 21:00 | 44 | 89.17 | 4.01 | 4.01 | 67 | 7.78 | 1.8
2009-03-11 | 21:15 | 44 | 89.178 | 3.98 | 3.98 | 67 | 7.78 | 2.3
2009-03-11 | 21:30 | 44 | 89.229 | 3.97 | 3.97 | 67 | 7.78 | 2.1
2009-03-11 | 21:45 | 44 | 89.187 | 3.94 | 3.94 | 67 | 7.77 | 2.5
2009-03-11 | 22:00 | 44 | 89.204 | 3.93 | 3.93 | 67 | 7.77 | 2.2
2009-03-11 | 22:15 | 44 | 89.137 | 3.91 | 3.91 | 67 | 7.77 | 2.3
2009-03-11 | 22:30 | 44 | 89.17 | 3.89 | 3.89 | 67 | 7.77 | 2.1
2009-03-11 | 22:45 | 44 | 89.153 | 3.87 | 3.87 | 67 | 7.76 | 2.3
2009-03-11 | 23:00 | 44 | 89.288 | 3.85 | 3.85 | 67 | 7.76 | 2
2009-03-11 | 23:15 | 44 | 89.212 | 3.83 | 3.83 | 67 | 7.76 | 2.4
2009-03-11 | 23:30 | 44 | 89.212 | 3.8 | 3.8 | 67 | 7.76 | 2.1
2009-03-11 | 23:45 | 43 | 89.254 | 3.78 | 3.78 | 67 | 7.76 | 2.2
2009-03-12 | 0:00 | 44 | 89.321 | 3.76 | 3.76 | 67 | 7.76 | 2.4
2009-03-12 | 0:15 | 43 | 89.178 | 3.74 | 3.74 | 67 | 7.76 | 2.4
2009-03-12 | 0:30 | 43 | 89.288 | 3.72 | 3.72 | 67 | 7.75 | 2.1
2009-03-12 | 0:45 | 44 | 89.17 | 3.71 | 3.71 | 67 | 7.75 | 2.1
2009-03-12 | 1:01 | 43 | 89.212 | 3.7 | 3.7 | 67 | 7.75 | 2.3
2009-03-12 | 1:16 | 43 | 89.262 | 3.7 | 3.7 | 67 | 7.75 | 2.2
2009-03-12 | 1:31 | 44 | 89.229 | 3.69 | 3.69 | 67 | 7.75 | 2.3
2009-03-12 | 1:46 | 43 | 89.22 | 3.68 | 3.68 | 67 | 7.75 | 2.4
2009-03-12 | 2:01 | 43 | 89.237 | 3.67 | 3.67 | 67 | 7.75 | 2.4
2009-03-12 | 2:16 | 43 | 89.279 | 3.67 | 3.67 | 67 | 7.75 | 2.1
2009-03-12 | 2:31 | 43 | 89.229 | 3.67 | 3.67 | 67 | 7.75 | 2.6
2009-03-12 | 2:46 | 43 | 89.178 | 3.67 | 3.67 | 67 | 7.74 | 2.1
2009-03-12 | 3:01 | 43 | 89.162 | 3.67 | 3.67 | 67 | 7.75 | 2.3
2009-03-12 | 3:16 | 43 | 89.254 | 3.67 | 3.67 | 67 | 7.75 | 2.2
2009-03-12 | 3:31 | 43 | 89.12 | 3.67 | 3.67 | 67 | 7.75 | 2.3
2009-03-12 | 3:46 | 43 | 89.17 | 3.68 | 3.68 | 67 | 7.74 | 2.2
2009-03-12 | 4:01 | 43 | 89.17 | 3.68 | 3.68 | 67 | 7.74 | 2.3
2009-03-12 | 4:16 | 43 | 89.111 | 3.68 | 3.68 | 67 | 7.74 | 2.2
2009-03-12 | 4:31 | 43 | 89.111 | 3.68 | 3.68 | 67 | 7.75 | 2.4
2009-03-12 | 4:46 | 43 | 89.061 | 3.68 | 3.68 | 67 | 7.74 | 2.3
2009-03-12 | 5:01 | 43 | 89.078 | 3.68 | 3.68 | 67 | 7.74 | 2.5
2009-03-12 | 5:16 | 43 | 89.128 | 3.67 | 3.67 | 67 | 7.74 | 2.1
2009-03-12 | 5:31 | 43 | 89.095 | 3.67 | 3.67 | 67 | 7.74 | 2.2
2009-03-12 | 5:46 | 43 | 89.044 | 3.66 | 3.66 | 67 | 7.74 | 2.1
2009-03-12 | 6:01 | 43 | 89.044 | 3.65 | 3.65 | 67 | 7.74 | 2
2009-03-12 | 6:16 | 43 | 89.128 | 3.64 | 3.64 | 67 | 7.74 | 2.3
2009-03-12 | 6:31 | 44 | 89.137 | 3.62 | 3.62 | 67 | 7.75 | 2.4
2009-03-12 | 6:46 | 44 | 89.313 | 3.62 | 3.62 | 67 | 7.76 | 2.3
2009-03-12 | 7:01 | 44 | 89.405 | 3.61 | 3.61 | 67 | 7.77 | 2
2009-03-12 | 7:16 | 44 | 89.598 | 3.61 | 3.61 | 67 | 7.78 | 2.1
2009-03-12 | 7:31 | 44 | 89.766 | 3.6 | 3.6 | 67 | 7.8 | 2
2009-03-12 | 7:46 | 44 | 89.951 | 3.6 | 3.6 | 67 | 7.81 | 2.1
2009-03-12 | 8:01 | 44 | 90.169 | 3.59 | 3.59 | 67 | 7.82 | 2
2009-03-12 | 8:16 | 44 | 90.353 | 3.59 | 3.59 | 67 | 7.83 | 2.1
2009-03-12 | 8:31 | 44 | 90.513 | 3.59 | 3.59 | 67 | 7.84 | 2
2009-03-12 | 8:46 | 44 | 90.706 | 3.58 | 3.58 | 67 | 7.85 | 1.9
2009-03-12 | 9:01 | 44 | 90.832 | 3.59 | 3.59 | 67 | 7.86 | 1.8
2009-03-12 | 9:16 | 44 | 91.067 | 3.59 | 3.59 | 67 | 7.87 | 1.9
2009-03-12 | 9:31 | 44 | 91.302 | 3.62 | 3.62 | 67 | 7.88 | 2
2009-03-12 | 9:46 | 44 | 91.57 | 3.65 | 3.65 | 67 | 7.9 | 1.9
2009-03-12 | 10:01 | 44 | 91.797 | 3.7 | 3.7 | 67 | 7.9 | 2
2009-03-12 | 10:16 | 44 | 92.091 | 3.74 | 3.74 | 67 | 7.92 | 1.9
2009-03-12 | 10:31 | 44 | 92.284 | 3.8 | 3.8 | 67 | 7.98 | 2
2009-03-12 | 10:46 | 44 | 92.611 | 3.89 | 3.89 | 67 | 7.95 | 1.8
2009-03-12 | 11:01 | 44 | 92.947 | 3.99 | 3.99 | 67 | 7.96 | 2
2009-03-12 | 11:16 | 44 | 93.274 | 4.1 | 4.1 | 67 | 8.03 | 1.9
2009-03-12 | 11:31 | 44 | 93.433 | 4.2 | 4.2 | 67 | 8.06 | 1.8
2009-03-12 | 11:46 | 44 | 93.786 | 4.31 | 4.31 | 67 | 8.07 | 1.8
2009-03-12 | 12:01 | 44 | 94.164 | 4.43 | 4.43 | 67 | 8.08 | 2.1
2009-03-12 | 12:16 | 44 | 94.348 | 4.55 | 4.55 | 67 | 8.1 | 2
2009-03-12 | 12:31 | 44 | 94.659 | 4.66 | 4.66 | 67 | 8.1 | 2
2009-03-12 | 12:46 | 44 | 94.743 | 4.76 | 4.76 | 67 | 8.11 | 1.7
2009-03-12 | 13:00 | 44 | 94.919 | 4.86 | 4.86 | 67 | 8.12 | 1.9
2009-03-12 | 13:15 | 44 | 95.045 | 4.94 | 4.94 | 67 | 8.12 | 1.8
2009-03-12 | 13:30 | 44 | 95.053 | 5.02 | 5.02 | 67 | 8.13 | 1.9
2009-03-12 | 13:45 | 44 | 95.12 | 5.09 | 5.09 | 67 | 8.14 | 1.8
2009-03-12 | 14:00 | 44 | 95.12 | 5.16 | 5.16 | 67 | 8.14 | 1.8
2009-03-12 | 14:15 | 44 | 95.246 | 5.21 | 5.21 | 67 | 8.14 | 1.8
2009-03-12 | 14:30 | 44 | 95.087 | 5.24 | 5.24 | 67 | 8.14 | 1.8
2009-03-12 | 14:45 | 44 | 94.994 | 5.27 | 5.27 | 67 | 8.13 | 1.7
2009-03-12 | 15:00 | 44 | 94.868 | 5.3 | 5.3 | 67 | 8.13 | 1.7
2009-03-12 | 15:15 | 44 | 94.726 | 5.3 | 5.3 | 67 | 8.12 | 1.8
2009-03-12 | 15:30 | 44 | 94.625 | 5.3 | 5.3 | 67 | 8.11 | 1.8
2009-03-12 | 15:45 | 44 | 94.39 | 5.28 | 5.28 | 67 | 8.1 | 2
2009-03-12 | 16:00 | 44 | 94.155 | 5.25 | 5.25 | 67 | 8.08 | 1.8
2009-03-12 | 16:15 | 44 | 93.836 | 5.2 | 5.2 | 67 | 8.05 | 2
2009-03-12 | 16:30 | 44 | 93.484 | 5.14 | 5.14 | 67 | 8.03 | 1.7
2009-03-12 | 16:45 | 44 | 93.031 | 5.05 | 5.05 | 67 | 8.01 | 1.7
2009-03-12 | 17:00 | 44 | 92.468 | 4.98 | 4.98 | 67 | 7.99 | 1.7
2009-03-12 | 17:15 | 44 | 92.065 | 4.91 | 4.91 | 67 | 7.97 | 1.8
2009-03-12 | 17:30 | 44 | 91.654 | 4.84 | 4.84 | 67 | 7.95 | 1.8
2009-03-12 | 17:45 | 44 | 91.084 | 4.77 | 4.77 | 68 | 7.92 | 2
2009-03-12 | 18:00 | 44 | 90.823 | 4.73 | 4.73 | 68 | 7.89 | 2
2009-03-12 | 18:15 | 44 | 90.421 | 4.68 | 4.68 | 68 | 7.86 | 2
2009-03-12 | 18:30 | 44 | 90.177 | 4.63 | 4.63 | 68 | 7.84 | 1.7
2009-03-12 | 18:45 | 44 | 89.951 | 4.6 | 4.6 | 68 | 7.82 | 1.8
2009-03-12 | 19:00 | 44 | 89.732 | 4.56 | 4.56 | 68 | 7.82 | 1.8
2009-03-12 | 19:15 | 44 | 89.632 | 4.53 | 4.53 | 68 | 7.81 | 1.9
2009-03-12 | 19:30 | 44 | 89.64 | 4.5 | 4.5 | 68 | 7.8 | 1.9
2009-03-12 | 19:45 | 44 | 89.573 | 4.47 | 4.47 | 68 | 7.79 | 1.8
2009-03-12 | 20:00 | 44 | 89.497 | 4.44 | 4.44 | 68 | 7.79 | 1.9
2009-03-12 | 20:15 | 44 | 89.506 | 4.41 | 4.41 | 68 | 7.78 | 1.8
2009-03-12 | 20:30 | 44 | 89.472 | 4.38 | 4.38 | 68 | 7.78 | 1.8
2009-03-12 | 20:45 | 44 | 89.481 | 4.35 | 4.35 | 68 | 7.77 | 1.8
2009-03-12 | 21:00 | 44 | 89.481 | 4.32 | 4.32 | 68 | 7.77 | 1.8
2009-03-12 | 21:15 | 44 | 89.439 | 4.29 | 4.29 | 68 | 7.77 | 3.1
2009-03-12 | 21:30 | 44 | 89.472 | 4.26 | 4.26 | 68 | 7.76 | 2
2009-03-12 | 21:45 | 44 | 89.514 | 4.22 | 4.22 | 68 | 7.76 | 2.1
2009-03-12 | 22:00 | 44 | 89.43 | 4.2 | 4.2 | 68 | 7.76 | 2
2009-03-12 | 22:15 | 44 | 89.447 | 4.17 | 4.17 | 67 | 7.76 | 2.2
2009-03-12 | 22:30 | 44 | 89.455 | 4.14 | 4.14 | 67 | 7.76 | 1.8
2009-03-12 | 22:45 | 44 | 89.455 | 4.12 | 4.12 | 67 | 7.76 | 2
2009-03-12 | 23:00 | 44 | 89.455 | 4.09 | 4.09 | 68 | 7.75 | 2
2009-03-12 | 23:15 | 44 | 89.405 | 4.06 | 4.06 | 67 | 7.75 | 2.1
2009-03-12 | 23:30 | 44 | 89.405 | 4.04 | 4.04 | 67 | 7.75 | 1.9
2009-03-12 | 23:45 | 44 | 89.413 | 4.02 | 4.02 | 67 | 7.75 | 2
2009-03-13 | 0:00 | 44 | 89.363 | 3.99 | 3.99 | 67 | 7.75 | 1.9
2009-03-13 | 0:15 | 44 | 89.38 | 3.97 | 3.97 | 67 | 7.75 | 2.1
2009-03-13 | 0:30 | 44 | 89.371 | 3.95 | 3.95 | 67 | 7.75 | 2
2009-03-13 | 0:45 | 44 | 89.338 | 3.93 | 3.93 | 67 | 7.75 | 2.2
2009-03-13 | 1:01 | 44 | 89.321 | 3.92 | 3.92 | 67 | 7.74 | 2
2009-03-13 | 1:16 | 44 | 89.346 | 3.91 | 3.91 | 67 | 7.74 | 2
2009-03-13 | 1:31 | 44 | 89.355 | 3.9 | 3.9 | 67 | 7.74 | 2
2009-03-13 | 1:46 | 44 | 89.388 | 3.9 | 3.9 | 67 | 7.74 | 2
2009-03-13 | 2:01 | 44 | 89.246 | 3.9 | 3.9 | 67 | 7.74 | 2
2009-03-13 | 2:16 | 44 | 89.271 | 3.91 | 3.91 | 67 | 7.74 | 1.9
2009-03-13 | 2:31 | 44 | 89.313 | 3.92 | 3.92 | 67 | 7.74 | 2.1
2009-03-13 | 2:46 | 44 | 89.22 | 3.93 | 3.93 | 67 | 7.73 | 1.8
2009-03-13 | 3:01 | 44 | 89.254 | 3.94 | 3.94 | 67 | 7.73 | 1.9
2009-03-13 | 3:16 | 44 | 89.178 | 3.96 | 3.96 | 67 | 7.74 | 2
2009-03-13 | 3:31 | 44 | 89.212 | 3.98 | 3.98 | 67 | 7.73 | 2
2009-03-13 | 3:46 | 44 | 89.187 | 3.99 | 3.99 | 67 | 7.74 | 1.9
2009-03-13 | 4:01 | 44 | 89.195 | 4 | 4 | 67 | 7.74 | 2
2009-03-13 | 4:16 | 44 | 89.195 | 4.02 | 4.02 | 67 | 7.73 | 2.1
2009-03-13 | 4:31 | 44 | 89.162 | 4.03 | 4.03 | 67 | 7.74 | 2
2009-03-13 | 4:46 | 44 | 89.137 | 4.05 | 4.05 | 67 | 7.74 | 2
2009-03-13 | 5:01 | 44 | 89.069 | 4.06 | 4.06 | 67 | 7.74 | 2
2009-03-13 | 5:16 | 44 | 89.095 | 4.07 | 4.07 | 67 | 7.74 | 2.1
2009-03-13 | 5:31 | 44 | 89.061 | 4.07 | 4.07 | 67 | 7.73 | 2
2009-03-13 | 5:46 | 44 | 89.053 | 4.06 | 4.06 | 67 | 7.74 | 2.2
2009-03-13 | 6:01 | 44 | 88.935 | 4.06 | 4.06 | 67 | 7.74 | 2
2009-03-13 | 6:16 | 44 | 88.985 | 4.06 | 4.06 | 67 | 7.74 | 2
2009-03-13 | 6:31 | 44 | 88.994 | 4.06 | 4.06 | 67 | 7.75 | 2.2
2009-03-13 | 6:46 | 44 | 89.044 | 4.05 | 4.05 | 67 | 7.75 | 2
2009-03-13 | 7:01 | 44 | 89.153 | 4.04 | 4.04 | 67 | 7.77 | 2
2009-03-13 | 7:16 | 44 | 89.371 | 4.03 | 4.03 | 67 | 7.79 | 2.1
2009-03-13 | 7:31 | 44 | 89.539 | 4.03 | 4.03 | 67 | 7.81 | 2.1
2009-03-13 | 7:46 | 44 | 89.825 | 4.03 | 4.03 | 67 | 7.82 | 2
2009-03-13 | 8:01 | 44 | 89.967 | 4.03 | 4.03 | 67 | 7.84 | 2
2009-03-13 | 8:16 | 44 | 90.228 | 4.05 | 4.05 | 67 | 7.85 | 2
2009-03-13 | 8:31 | 44 | 90.379 | 4.06 | 4.06 | 67 | 7.87 | 1.8
2009-03-13 | 8:46 | 44 | 90.697 | 4.09 | 4.09 | 67 | 7.89 | 2
2009-03-13 | 9:01 | 44 | 91.025 | 4.13 | 4.13 | 67 | 7.93 | 2.3
2009-03-13 | 9:16 | 44 | 91.377 | 4.17 | 4.17 | 67 | 7.95 | 2
2009-03-13 | 9:31 | 44 | 91.579 | 4.22 | 4.22 | 67 | 7.95 | 2
2009-03-13 | 9:46 | 44 | 91.931 | 4.26 | 4.26 | 67 | 7.98 | 1.8
2009-03-13 | 10:01 | 44 | 92.208 | 4.32 | 4.32 | 67 | 7.97 | 1.8
2009-03-13 | 10:16 | 44 | 92.376 | 4.38 | 4.38 | 67 | 7.98 | 1.8
2009-03-13 | 10:31 | 44 | 92.477 | 4.45 | 4.45 | 67 | 8.04 | 1.8
2009-03-13 | 10:46 | 43 | 92.712 | 4.55 | 4.55 | 67 | 8.01 | 2
2009-03-13 | 11:01 | 43 | 93.106 | 4.67 | 4.67 | 67 | 8.05 | 2
2009-03-13 | 11:16 | 43 | 93.358 | 4.78 | 4.78 | 67 | 8.11 | 1.8
2009-03-13 | 11:31 | 43 | 93.584 | 4.91 | 4.91 | 67 | 8.13 | 1.8
2009-03-13 | 11:46 | 43 | 93.903 | 5.05 | 5.05 | 67 | 8.14 | 1.9
2009-03-13 | 12:01 | 43 | 94.147 | 5.18 | 5.18 | 67 | 8.15 | 1.8
2009-03-13 | 12:16 | 43 | 94.516 | 5.31 | 5.31 | 67 | 8.16 | 1.8
2009-03-13 | 12:31 | 43 | 94.801 | 5.44 | 5.44 | 67 | 8.17 | 1.7
2009-03-13 | 12:46 | 43 | 94.868 | 5.55 | 5.55 | 67 | 8.19 | 1.8
2009-03-13 | 13:00 | 43 | 94.978 | 5.64 | 5.64 | 67 | 8.21 | 1.8
2009-03-13 | 13:15 | 43 | 95.061 | 5.74 | 5.74 | 67 | 8.21 | 1.8
2009-03-13 | 13:30 | 43 | 95.103 | 5.83 | 5.83 | 67 | 8.22 | 1.7
2009-03-13 | 13:45 | 43 | 95.154 | 5.92 | 5.92 | 67 | 8.22 | 1.7
2009-03-13 | 14:00 | 43 | 95.145 | 5.99 | 5.99 | 67 | 8.22 | 1.7
2009-03-13 | 14:15 | 43 | 95.255 | 6.06 | 6.06 | 67 | 8.22 | 1.7
2009-03-13 | 14:30 | 43 | 95.145 | 6.12 | 6.12 | 67 | 8.22 | 1.7
2009-03-13 | 14:45 | 43 | 95.003 | 6.17 | 6.17 | 67 | 8.22 | 1.7
2009-03-13 | 15:00 | 43 | 94.843 | 6.19 | 6.19 | 67 | 8.23 | 1.7
2009-03-13 | 15:15 | 43 | 94.692 | 6.19 | 6.19 | 67 | 8.2 | 1.8
2009-03-13 | 15:30 | 44 | 94.516 | 6.19 | 6.19 | 67 | 8.19 | 1.7
2009-03-13 | 15:45 | 43 | 94.164 | 6.18 | 6.18 | 67 | 8.18 | 1.8
2009-03-13 | 16:00 | 44 | 93.87 | 6.13 | 6.13 | 67 | 8.15 | 1.7
2009-03-13 | 16:15 | 44 | 93.559 | 6.08 | 6.08 | 67 | 8.12 | 1.8
2009-03-13 | 16:30 | 44 | 93.19 | 6.02 | 6.02 | 67 | 8.09 | 1.8
2009-03-13 | 16:45 | 44 | 92.628 | 5.94 | 5.94 | 67 | 8.06 | 1.7
2009-03-13 | 17:00 | 44 | 92.149 | 5.86 | 5.86 | 67 | 8.03 | 1.7
2009-03-13 | 17:15 | 44 | 91.671 | 5.79 | 5.79 | 67 | 8.01 | 1.7
2009-03-13 | 17:30 | 44 | 91.193 | 5.73 | 5.73 | 67 | 7.98 | 1.7
2009-03-13 | 17:45 | 44 | 90.605 | 5.66 | 5.66 | 67 | 7.95 | 1.7
2009-03-13 | 18:00 | 44 | 90.194 | 5.6 | 5.6 | 67 | 7.91 | 1.5
2009-03-13 | 18:15 | 44 | 89.741 | 5.56 | 5.56 | 67 | 7.88 | 1.7
2009-03-13 | 18:30 | 44 | 89.371 | 5.52 | 5.52 | 67 | 7.86 | 1.6
2009-03-13 | 18:45 | 44 | 89.027 | 5.48 | 5.48 | 67 | 7.84 | 1.7
2009-03-13 | 19:00 | 44 | 88.977 | 5.44 | 5.44 | 67 | 7.83 | 1.5
2009-03-13 | 19:15 | 44 | 88.742 | 5.41 | 5.41 | 67 | 7.82 | 1.9
2009-03-13 | 19:30 | 44 | 88.776 | 5.39 | 5.39 | 67 | 7.81 | 1.8
2009-03-13 | 19:45 | 44 | 88.641 | 5.36 | 5.36 | 67 | 7.8 | 1.8
2009-03-13 | 20:00 | 44 | 88.7 | 5.34 | 5.34 | 67 | 7.8 | 1.9
2009-03-13 | 20:15 | 44 | 88.608 | 5.32 | 5.32 | 67 | 7.79 | 2
2009-03-13 | 20:30 | 44 | 88.557 | 5.3 | 5.3 | 67 | 7.78 | 1.7
2009-03-13 | 20:45 | 44 | 88.608 | 5.27 | 5.27 | 67 | 7.78 | 1.9
2009-03-13 | 21:00 | 44 | 88.549 | 5.24 | 5.24 | 67 | 7.78 | 2
2009-03-13 | 21:15 | 44 | 88.549 | 5.21 | 5.21 | 67 | 7.77 | 2
2009-03-13 | 21:30 | 44 | 88.49 | 5.18 | 5.18 | 67 | 7.77 | 2.1
2009-03-13 | 21:45 | 44 | 88.524 | 5.15 | 5.15 | 67 | 7.77 | 2
2009-03-13 | 22:00 | 44 | 88.532 | 5.12 | 5.12 | 67 | 7.76 | 1.8
2009-03-13 | 22:15 | 44 | 88.515 | 5.1 | 5.1 | 67 | 7.76 | 2.1
2009-03-13 | 22:30 | 44 | 88.515 | 5.07 | 5.07 | 67 | 7.76 | 1.8
2009-03-13 | 22:45 | 44 | 88.482 | 5.05 | 5.05 | 67 | 7.76 | 1.9
2009-03-13 | 23:00 | 44 | 88.465 | 5.03 | 5.03 | 67 | 7.76 | 1.8
2009-03-13 | 23:15 | 44 | 88.49 | 5 | 5 | 67 | 7.76 | 1.9
2009-03-13 | 23:30 | 44 | 88.49 | 4.98 | 4.98 | 67 | 7.75 | 1.7
2009-03-13 | 23:45 | 44 | 88.457 | 4.96 | 4.96 | 67 | 7.75 | 1.8
2009-03-14 | 0:00 | 44 | 88.398 | 4.94 | 4.94 | 67 | 7.75 | 2
2009-03-14 | 0:15 | 44 | 88.398 | 4.93 | 4.93 | 67 | 7.75 | 1.8
2009-03-14 | 0:30 | 44 | 88.406 | 4.92 | 4.92 | 67 | 7.75 | 2
2009-03-14 | 0:45 | 44 | 88.448 | 4.91 | 4.91 | 67 | 7.75 | 2
2009-03-14 | 1:01 | 44 | 88.423 | 4.91 | 4.91 | 67 | 7.75 | 2
2009-03-14 | 1:16 | 44 | 88.406 | 4.91 | 4.91 | 67 | 7.74 | 2
2009-03-14 | 1:31 | 44 | 88.331 | 4.91 | 4.91 | 67 | 7.75 | 1.9
2009-03-14 | 1:46 | 44 | 88.406 | 4.92 | 4.92 | 67 | 7.75 | 2
2009-03-14 | 2:01 | 44 | 88.448 | 4.94 | 4.94 | 67 | 7.75 | 2
2009-03-14 | 2:16 | 44 | 88.364 | 4.96 | 4.96 | 67 | 7.74 | 2.3
2009-03-14 | 2:31 | 44 | 88.398 | 4.98 | 4.98 | 67 | 7.74 | 2.1
2009-03-14 | 2:46 | 44 | 88.39 | 5 | 5 | 67 | 7.74 | 2
2009-03-14 | 3:01 | 44 | 88.348 | 5.02 | 5.02 | 67 | 7.74 | 2
2009-03-14 | 3:16 | 44 | 88.314 | 5.04 | 5.04 | 67 | 7.74 | 1.9
2009-03-14 | 3:31 | 44 | 88.289 | 5.07 | 5.07 | 67 | 7.74 | 2.1
2009-03-14 | 3:46 | 44 | 88.23 | 5.1 | 5.1 | 67 | 7.74 | 2
2009-03-14 | 4:01 | 44 | 88.314 | 5.12 | 5.12 | 67 | 7.74 | 2
2009-03-14 | 4:16 | 44 | 88.23 | 5.13 | 5.13 | 67 | 7.74 | 2
2009-03-14 | 4:31 | 44 | 88.146 | 5.15 | 5.15 | 67 | 7.74 | 2
2009-03-14 | 4:46 | 44 | 88.113 | 5.17 | 5.17 | 67 | 7.74 | 2.1
2009-03-14 | 5:01 | 44 | 88.096 | 5.17 | 5.17 | 67 | 7.74 | 2.3
2009-03-14 | 5:16 | 44 | 88.104 | 5.18 | 5.18 | 67 | 7.74 | 2.1
2009-03-14 | 5:31 | 44 | 88.012 | 5.17 | 5.17 | 67 | 7.74 | 2
2009-03-14 | 5:46 | 44 | 87.936 | 5.18 | 5.18 | 67 | 7.74 | 1.9
2009-03-14 | 6:01 | 44 | 87.92 | 5.18 | 5.18 | 67 | 7.74 | 2.2
2009-03-14 | 6:16 | 44 | 87.92 | 5.19 | 5.19 | 67 | 7.75 | 2.1
2009-03-14 | 6:31 | 44 | 88.004 | 5.2 | 5.2 | 67 | 7.75 | 2.1
2009-03-14 | 6:46 | 44 | 88.046 | 5.21 | 5.21 | 67 | 7.76 | 2.4
2009-03-14 | 7:01 | 44 | 88.247 | 5.22 | 5.22 | 67 | 7.77 | 2
2009-03-14 | 7:16 | 44 | 88.541 | 5.25 | 5.25 | 67 | 7.81 | 2
2009-03-14 | 7:31 | 44 | 88.809 | 5.27 | 5.27 | 67 | 7.85 | 2
2009-03-14 | 7:46 | 44 | 89.262 | 5.3 | 5.3 | 67 | 7.9 | 1.8
2009-03-14 | 8:01 | 44 | 89.59 | 5.32 | 5.32 | 67 | 7.94 | 2.1
2009-03-14 | 8:16 | 44 | 90.034 | 5.35 | 5.35 | 67 | 8 | 1.8
2009-03-14 | 8:31 | 44 | 90.353 | 5.38 | 5.38 | 67 | 8.05 | 1.8
2009-03-14 | 8:46 | 44 | 90.714 | 5.41 | 5.41 | 67 | 8.11 | 1.9
2009-03-14 | 9:01 | 44 | 91.058 | 5.43 | 5.43 | 67 | 8.15 | 1.8
2009-03-14 | 9:16 | 44 | 91.302 | 5.44 | 5.44 | 67 | 8.18 | 1.8
2009-03-14 | 9:31 | 44 | 91.461 | 5.45 | 5.45 | 67 | 8.18 | 1.8
2009-03-14 | 9:46 | 44 | 91.436 | 5.44 | 5.44 | 67 | 8.12 | 1.7
2009-03-14 | 10:01 | 44 | 91.243 | 5.43 | 5.43 | 67 | 8.09 | 2
2009-03-14 | 10:16 | 44 | 91.402 | 5.46 | 5.46 | 67 | 8.16 | 1.8
2009-03-14 | 10:31 | 44 | 91.898 | 5.55 | 5.55 | 67 | 8.29 | 1.8
2009-03-14 | 10:46 | 44 | 92.535 | 5.7 | 5.7 | 67 | 8.33 | 1.9
2009-03-14 | 11:01 | 44 | 92.98 | 5.81 | 5.81 | 67 | 8.36 | 1.8
2009-03-14 | 11:16 | 44 | 93.232 | 5.88 | 5.88 | 67 | 8.39 | 1.8
2009-03-14 | 11:31 | 44 | 93.391 | 5.93 | 5.93 | 67 | 8.4 | 1.7
2009-03-14 | 11:46 | 44 | 93.282 | 5.94 | 5.94 | 67 | 8.4 | 1.6
2009-03-14 | 12:01 | 44 | 93.375 | 6 | 6 | 67 | 8.4 | 1.7
2009-03-14 | 12:16 | 44 | 93.442 | 6.09 | 6.09 | 67 | 8.42 | 1.7
2009-03-14 | 12:31 | 44 | 93.324 | 6.11 | 6.11 | 67 | 8.41 | 1.7
2009-03-14 | 12:46 | 44 | 93.274 | 6.12 | 6.12 | 67 | 8.43 | 1.6
2009-03-14 | 13:00 | 44 | 93.677 | 6.26 | 6.26 | 67 | 8.41 | 1.7
2009-03-14 | 13:15 | 44 | 93.92 | 6.34 | 6.34 | 67 | 8.45 | 1.7
2009-03-14 | 13:30 | 44 | 93.937 | 6.36 | 6.36 | 67 | 8.46 | 1.8
2009-03-14 | 13:45 | 44 | 93.912 | 6.38 | 6.38 | 67 | 8.45 | 1.8
2009-03-14 | 14:00 | 44 | 93.979 | 6.38 | 6.38 | 67 | 8.46 | 1.8
2009-03-14 | 14:15 | 44 | 93.794 | 6.35 | 6.35 | 67 | 8.45 | 1.8
2009-03-14 | 14:30 | 44 | 93.526 | 6.33 | 6.33 | 67 | 8.45 | 1.7
2009-03-14 | 14:45 | 44 | 93.257 | 6.3 | 6.3 | 68 | 8.42 | 1.7
2009-03-14 | 15:00 | 44 | 92.787 | 6.25 | 6.25 | 68 | 8.39 | 1.6
2009-03-14 | 15:15 | 44 | 92.426 | 6.22 | 6.22 | 68 | 8.38 | 1.8
2009-03-14 | 15:30 | 44 | 92.141 | 6.19 | 6.19 | 68 | 8.35 | 1.8
2009-03-14 | 15:45 | 44 | 91.797 | 6.17 | 6.17 | 68 | 8.34 | 1.7
2009-03-14 | 16:00 | 44 | 91.713 | 6.14 | 6.14 | 68 | 8.27 | 1.7
2009-03-14 | 16:15 | 44 | 91.402 | 6.1 | 6.1 | 68 | 8.23 | 1.8
2009-03-14 | 16:30 | 44 | 91.1 | 6.07 | 6.07 | 68 | 8.16 | 1.7
2009-03-14 | 16:45 | 44 | 90.706 | 6.03 | 6.03 | 68 | 8.11 | 1.8
2009-03-14 | 17:00 | 44 | 90.303 | 6 | 6 | 68 | 8.06 | 1.7
2009-03-14 | 17:15 | 44 | 89.875 | 5.97 | 5.97 | 68 | 8.01 | 1.8
2009-03-14 | 17:30 | 44 | 89.548 | 5.95 | 5.95 | 68 | 7.97 | 1.9
2009-03-14 | 17:45 | 44 | 89.053 | 5.92 | 5.92 | 68 | 7.93 | 1.8
2009-03-14 | 18:00 | 44 | 88.708 | 5.89 | 5.89 | 68 | 7.9 | 1.8
2009-03-14 | 18:15 | 44 | 88.381 | 5.86 | 5.86 | 68 | 7.88 | 1.7
2009-03-14 | 18:30 | 44 | 88.113 | 5.84 | 5.84 | 68 | 7.86 | 1.8
2009-03-14 | 18:45 | 44 | 87.936 | 5.82 | 5.82 | 68 | 7.84 | 1.8
2009-03-14 | 19:00 | 44 | 87.819 | 5.79 | 5.79 | 68 | 7.83 | 1.8
2009-03-14 | 19:15 | 44 | 87.693 | 5.78 | 5.78 | 68 | 7.82 | 1.9
2009-03-14 | 19:30 | 44 | 87.659 | 5.73 | 5.73 | 68 | 7.82 | 1.8
2009-03-14 | 19:45 | 44 | 87.55 | 5.69 | 5.69 | 68 | 7.81 | 1.9
2009-03-14 | 20:00 | 44 | 87.492 | 5.65 | 5.65 | 68 | 7.8 | 1.8
2009-03-14 | 20:15 | 44 | 87.45 | 5.62 | 5.62 | 68 | 7.8 | 1.8
2009-03-14 | 20:30 | 44 | 87.475 | 5.59 | 5.59 | 68 | 7.79 | 2
2009-03-14 | 20:45 | 44 | 87.399 | 5.56 | 5.56 | 68 | 7.79 | 1.7
2009-03-14 | 21:00 | 44 | 87.5 | 5.53 | 5.53 | 68 | 7.78 | 2
2009-03-14 | 21:15 | 44 | 87.45 | 5.49 | 5.49 | 68 | 7.78 | 1.8
2009-03-14 | 21:30 | 44 | 87.416 | 5.44 | 5.44 | 68 | 7.78 | 2
2009-03-14 | 21:45 | 44 | 87.45 | 5.41 | 5.41 | 68 | 7.78 | 1.9
2009-03-14 | 22:00 | 44 | 87.542 | 5.36 | 5.36 | 68 | 7.77 | 2
2009-03-14 | 22:15 | 44 | 87.475 | 5.32 | 5.32 | 68 | 7.77 | 1.8
2009-03-14 | 22:30 | 44 | 87.483 | 5.28 | 5.28 | 68 | 7.77 | 2
2009-03-14 | 22:45 | 44 | 87.475 | 5.26 | 5.26 | 68 | 7.77 | 2.1
2009-03-14 | 23:00 | 44 | 87.408 | 5.23 | 5.23 | 68 | 7.76 | 1.9
2009-03-14 | 23:15 | 44 | 87.508 | 5.18 | 5.18 | 68 | 7.77 | 1.8
2009-03-14 | 23:30 | 44 | 87.45 | 5.15 | 5.15 | 68 | 7.76 | 2.2
2009-03-14 | 23:45 | 44 | 87.424 | 5.12 | 5.12 | 68 | 7.76 | 1.8
2009-03-15 | 0:00 | 44 | 87.475 | 5.11 | 5.11 | 68 | 7.76 | 1.7
2009-03-15 | 0:15 | 44 | 87.55 | 5.1 | 5.1 | 68 | 7.76 | 2
2009-03-15 | 0:30 | 44 | 87.441 | 5.08 | 5.08 | 68 | 7.76 | 1.9
2009-03-15 | 0:45 | 44 | 87.483 | 5.06 | 5.06 | 68 | 7.76 | 1.8
2009-03-15 | 1:01 | 44 | 87.416 | 5.04 | 5.04 | 68 | 7.76 | 2
2009-03-15 | 1:16 | 44 | 87.424 | 5.03 | 5.03 | 68 | 7.75 | 2.1
2009-03-15 | 1:31 | 44 | 87.475 | 5.01 | 5.01 | 68 | 7.75 | 2
2009-03-15 | 1:46 | 44 | 87.458 | 4.99 | 4.99 | 68 | 7.75 | 1.8
2009-03-15 | 2:01 | 44 | 87.391 | 4.98 | 4.98 | 68 | 7.75 | 2
2009-03-15 | 2:16 | 44 | 87.341 | 4.97 | 4.97 | 68 | 7.75 | 2
2009-03-15 | 2:31 | 44 | 87.299 | 4.96 | 4.96 | 68 | 7.75 | 2.3
2009-03-15 | 2:46 | 44 | 87.391 | 4.96 | 4.96 | 68 | 7.75 | 1.9
2009-03-15 | 3:01 | 44 | 87.307 | 4.96 | 4.96 | 68 | 7.75 | 2
2009-03-15 | 3:16 | 44 | 87.366 | 4.96 | 4.96 | 68 | 7.74 | 2
2009-03-15 | 3:31 | 44 | 87.189 | 4.96 | 4.96 | 68 | 7.74 | 1.9
2009-03-15 | 3:46 | 44 | 87.257 | 4.97 | 4.97 | 68 | 7.74 | 2
2009-03-15 | 4:01 | 44 | 87.273 | 4.97 | 4.97 | 68 | 7.74 | 2
2009-03-15 | 4:16 | 44 | 87.215 | 5 | 5 | 68 | 7.74 | 2
2009-03-15 | 4:31 | 44 | 87.215 | 5.01 | 5.01 | 68 | 7.74 | 1.9
2009-03-15 | 4:46 | 44 | 87.299 | 5.03 | 5.03 | 68 | 7.74 | 2
2009-03-15 | 5:01 | 44 | 87.248 | 5.04 | 5.04 | 68 | 7.74 | 2.5
2009-03-15 | 5:16 | 44 | 87.29 | 5.05 | 5.05 | 68 | 7.74 | 2.1
2009-03-15 | 5:31 | 44 | 87.206 | 5.06 | 5.06 | 68 | 7.74 | 2.3
2009-03-15 | 5:46 | 44 | 87.299 | 5.07 | 5.07 | 68 | 7.74 | 1.9
2009-03-15 | 6:01 | 44 | 87.341 | 5.07 | 5.07 | 68 | 7.74 | 2
2009-03-15 | 6:16 | 44 | 87.299 | 5.07 | 5.07 | 68 | 7.75 | 2.3
2009-03-15 | 6:31 | 44 | 87.349 | 5.06 | 5.06 | 68 | 7.75 | 2.3
2009-03-15 | 6:46 | 44 | 87.391 | 5.04 | 5.04 | 68 | 7.76 | 2
2009-03-15 | 7:01 | 44 | 87.391 | 5.01 | 5.01 | 68 | 7.78 | 2
2009-03-15 | 7:16 | 44 | 87.542 | 4.98 | 4.98 | 68 | 7.81 | 2.1
2009-03-15 | 7:31 | 44 | 87.76 | 4.96 | 4.96 | 68 | 7.83 | 2
2009-03-15 | 7:46 | 44 | 87.987 | 4.94 | 4.94 | 68 | 7.85 | 2
2009-03-15 | 8:01 | 44 | 88.23 | 4.93 | 4.93 | 68 | 7.89 | 2
2009-03-15 | 8:16 | 44 | 88.423 | 4.9 | 4.9 | 68 | 7.91 | 2
2009-03-15 | 8:31 | 44 | 88.457 | 4.87 | 4.87 | 68 | 7.94 | 2.1
2009-03-15 | 8:46 | 44 | 88.683 | 4.85 | 4.85 | 68 | 7.97 | 2.1
2009-03-15 | 9:01 | 44 | 88.843 | 4.84 | 4.84 | 68 | 7.97 | 2
2009-03-15 | 9:16 | 44 | 88.91 | 4.82 | 4.82 | 68 | 7.97 | 2
2009-03-15 | 9:31 | 44 | 88.902 | 4.79 | 4.79 | 67 | 7.99 | 1.9
2009-03-15 | 9:46 | 44 | 89.111 | 4.78 | 4.78 | 67 | 8.04 | 2
2009-03-15 | 10:01 | 44 | 89.355 | 4.78 | 4.78 | 67 | 8.03 | 2
2009-03-15 | 10:16 | 44 | 89.296 | 4.76 | 4.76 | 67 | 8.03 | 1.8
2009-03-15 | 10:31 | 44 | 89.472 | 4.76 | 4.76 | 67 | 8.07 | 2.1
2009-03-15 | 10:46 | 44 | 89.531 | 4.75 | 4.75 | 67 | 8.08 | 1.8
2009-03-15 | 11:01 | 44 | 89.716 | 4.75 | 4.75 | 67 | 8.08 | 2
2009-03-15 | 11:16 | 44 | 89.707 | 4.74 | 4.74 | 67 | 8.06 | 1.8
2009-03-15 | 11:31 | 44 | 89.749 | 4.73 | 4.73 | 67 | 8.08 | 2.1
2009-03-15 | 11:46 | 44 | 89.774 | 4.73 | 4.73 | 67 | 8.16 | 1.8
2009-03-15 | 12:01 | 44 | 89.993 | 4.73 | 4.73 | 67 | 8.12 | 1.8
2009-03-15 | 12:16 | 44 | 90.228 | 4.76 | 4.76 | 67 | 8.26 | 1.7
2009-03-15 | 12:31 | 44 | 90.622 | 4.81 | 4.81 | 67 | 8.31 | 1.7
2009-03-15 | 12:46 | 44 | 90.714 | 4.83 | 4.83 | 67 | 8.3 | 1.9
2009-03-15 | 13:00 | 44 | 90.891 | 4.86 | 4.86 | 67 | 8.34 | 1.8
2009-03-15 | 13:15 | 44 | 91.176 | 4.89 | 4.89 | 67 | 8.35 | 1.8
2009-03-15 | 13:30 | 44 | 91.352 | 4.92 | 4.92 | 67 | 8.36 | 2.4
2009-03-15 | 13:45 | 44 | 91.512 | 4.97 | 4.97 | 67 | 8.38 | 1.7
2009-03-15 | 14:00 | 44 | 91.721 | 5.04 | 5.04 | 67 | 8.4 | 1.7
2009-03-15 | 14:15 | 44 | 91.923 | 5.08 | 5.08 | 67 | 8.4 | 1.7
2009-03-15 | 14:30 | 44 | 91.898 | 5.11 | 5.11 | 68 | 8.4 | 1.9
2009-03-15 | 14:45 | 44 | 92.149 | 5.17 | 5.17 | 68 | 8.39 | 1.9
2009-03-15 | 15:00 | 44 | 91.797 | 5.14 | 5.14 | 68 | 8.29 | 1.9
2009-03-15 | 15:15 | 44 | 91.595 | 5.13 | 5.13 | 68 | 8.34 | 1.7
2009-03-15 | 15:30 | 44 | 91.47 | 5.12 | 5.12 | 68 | 8.29 | 1.7
2009-03-15 | 15:45 | 44 | 91.167 | 5.1 | 5.1 | 68 | 8.21 | 1.7
2009-03-15 | 16:00 | 44 | 91.033 | 5.1 | 5.1 | 68 | 8.28 | 1.7
2009-03-15 | 16:15 | 44 | 90.723 | 5.09 | 5.09 | 68 | 8.1 | 1.8
2009-03-15 | 16:30 | 44 | 90.37 | 5.06 | 5.06 | 68 | 8.07 | 1.9
2009-03-15 | 16:45 | 44 | 90.001 | 5.03 | 5.03 | 68 | 8.04 | 1.9
2009-03-15 | 17:00 | 44 | 89.573 | 5 | 5 | 68 | 7.98 | 1.7
2009-03-15 | 17:15 | 44 | 89.447 | 4.98 | 4.98 | 68 | 7.98 | 1.7
2009-03-15 | 17:30 | 44 | 89.321 | 4.96 | 4.96 | 68 | 7.95 | 1.7
2009-03-15 | 17:45 | 44 | 89.12 | 4.93 | 4.93 | 68 | 7.91 | 1.7
2009-03-15 | 18:00 | 44 | 88.818 | 4.91 | 4.91 | 68 | 7.88 | 1.8
2009-03-15 | 18:15 | 44 | 88.641 | 4.87 | 4.87 | 68 | 7.85 | 1.8
2009-03-15 | 18:30 | 44 | 88.348 | 4.85 | 4.85 | 68 | 7.82 | 1.5
2009-03-15 | 18:45 | 44 | 88.239 | 4.81 | 4.81 | 68 | 7.82 | 1.7
2009-03-15 | 19:00 | 44 | 88.197 | 4.78 | 4.78 | 68 | 7.81 | 1.8
2009-03-15 | 19:15 | 44 | 88.121 | 4.75 | 4.75 | 68 | 7.8 | 1.8
2009-03-15 | 19:30 | 44 | 88.012 | 4.72 | 4.72 | 68 | 7.8 | 1.7
2009-03-15 | 19:45 | 44 | 87.945 | 4.68 | 4.68 | 68 | 7.79 | 1.8
2009-03-15 | 20:00 | 44 | 87.928 | 4.65 | 4.65 | 68 | 7.79 | 1.7
2009-03-15 | 20:15 | 44 | 87.869 | 4.61 | 4.61 | 68 | 7.78 | 1.9
2009-03-15 | 20:30 | 44 | 87.928 | 4.58 | 4.58 | 68 | 7.78 | 1.9
2009-03-15 | 20:45 | 44 | 88.012 | 4.55 | 4.55 | 68 | 7.78 | 1.8
2009-03-15 | 21:00 | 44 | 88.037 | 4.51 | 4.51 | 68 | 7.77 | 2
2009-03-15 | 21:15 | 44 | 87.936 | 4.46 | 4.46 | 68 | 7.77 | 1.8
2009-03-15 | 21:30 | 44 | 87.962 | 4.42 | 4.42 | 68 | 7.77 | 1.9
2009-03-15 | 21:45 | 44 | 87.928 | 4.37 | 4.37 | 68 | 7.76 | 2.1
2009-03-15 | 22:00 | 44 | 87.962 | 4.33 | 4.33 | 68 | 7.76 | 2
2009-03-15 | 22:15 | 44 | 87.928 | 4.29 | 4.29 | 68 | 7.76 | 1.8
2009-03-15 | 22:30 | 44 | 87.92 | 4.24 | 4.24 | 68 | 7.76 | 1.9
2009-03-15 | 22:45 | 44 | 87.878 | 4.2 | 4.2 | 68 | 7.76 | 2
2009-03-15 | 23:00 | 44 | 87.987 | 4.16 | 4.16 | 68 | 7.75 | 1.8
2009-03-15 | 23:15 | 44 | 88.029 | 4.14 | 4.14 | 68 | 7.76 | 1.8
2009-03-15 | 23:30 | 44 | 87.987 | 4.1 | 4.1 | 68 | 7.75 | 1.8
2009-03-15 | 23:45 | 44 | 88.062 | 4.06 | 4.06 | 68 | 7.75 | 1.8
2009-03-16 | 0:00 | 44 | 88.071 | 4.03 | 4.03 | 68 | 7.75 | 1.9
2009-03-16 | 0:15 | 44 | 88.046 | 4 | 4 | 68 | 7.75 | 1.9
2009-03-16 | 0:30 | 44 | 88.029 | 3.97 | 3.97 | 67 | 7.75 | 1.8
2009-03-16 | 0:45 | 44 | 88.054 | 3.95 | 3.95 | 67 | 7.75 | 1.7
2009-03-16 | 1:01 | 44 | 88.104 | 3.92 | 3.92 | 67 | 7.75 | 1.7
2009-03-16 | 1:16 | 44 | 88.138 | 3.9 | 3.9 | 68 | 7.75 | 2.5
2009-03-16 | 1:31 | 44 | 88.163 | 3.88 | 3.88 | 67 | 7.75 | 1.8
2009-03-16 | 1:46 | 44 | 88.129 | 3.87 | 3.87 | 67 | 7.75 | 2.1
2009-03-16 | 2:01 | 44 | 88.188 | 3.86 | 3.86 | 67 | 7.75 | 2
2009-03-16 | 2:16 | 44 | 88.163 | 3.85 | 3.85 | 68 | 7.74 | 1.8
2009-03-16 | 2:31 | 44 | 88.129 | 3.83 | 3.83 | 67 | 7.75 | 1.9
2009-03-16 | 2:46 | 44 | 88.071 | 3.81 | 3.81 | 68 | 7.74 | 1.8
2009-03-16 | 3:01 | 44 | 88.239 | 3.81 | 3.81 | 67 | 7.74 | 1.9
2009-03-16 | 3:16 | 44 | 88.171 | 3.81 | 3.81 | 68 | 7.74 | 1.9
2009-03-16 | 3:31 | 44 | 88.071 | 3.81 | 3.81 | 68 | 7.74 | 2
2009-03-16 | 3:46 | 44 | 88.171 | 3.8 | 3.8 | 67 | 7.74 | 1.8
2009-03-16 | 4:01 | 44 | 88.222 | 3.81 | 3.81 | 67 | 7.74 | 1.8
2009-03-16 | 4:16 | 44 | 88.213 | 3.81 | 3.81 | 68 | 7.74 | 2
2009-03-16 | 4:31 | 44 | 88.197 | 3.83 | 3.83 | 68 | 7.74 | 2.1
2009-03-16 | 4:46 | 44 | 88.188 | 3.82 | 3.82 | 67 | 7.74 | 2.1
2009-03-16 | 5:01 | 44 | 88.113 | 3.8 | 3.8 | 67 | 7.74 | 2
2009-03-16 | 5:16 | 44 | 87.995 | 3.78 | 3.78 | 67 | 7.74 | 1.9
2009-03-16 | 5:31 | 44 | 88.02 | 3.77 | 3.77 | 67 | 7.74 | 1.9
2009-03-16 | 5:46 | 44 | 88.02 | 3.8 | 3.8 | 68 | 7.74 | 1.8
2009-03-16 | 6:01 | 44 | 87.978 | 3.77 | 3.77 | 67 | 7.74 | 1.8
2009-03-16 | 6:16 | 44 | 87.936 | 3.74 | 3.74 | 67 | 7.75 | 1.9
2009-03-16 | 6:31 | 44 | 87.844 | 3.72 | 3.72 | 67 | 7.75 | 1.9
2009-03-16 | 6:46 | 44 | 87.869 | 3.69 | 3.69 | 67 | 7.75 | 1.9
2009-03-16 | 7:01 | 44 | 87.819 | 3.63 | 3.63 | 67 | 7.78 | 2.1
2009-03-16 | 7:16 | 44 | 87.962 | 3.62 | 3.62 | 67 | 7.8 | 1.8
2009-03-16 | 7:31 | 44 | 88.306 | 3.65 | 3.65 | 67 | 7.83 | 1.9
2009-03-16 | 7:46 | 44 | 88.515 | 3.66 | 3.66 | 67 | 7.87 | 1.8
2009-03-16 | 8:01 | 44 | 88.725 | 3.68 | 3.68 | 67 | 7.88 | 1.8
2009-03-16 | 8:16 | 44 | 89.17 | 3.74 | 3.74 | 67 | 7.96 | 1.8
2009-03-16 | 8:31 | 44 | 89.699 | 3.79 | 3.79 | 67 | 8.02 | 2
2009-03-16 | 8:46 | 44 | 90.219 | 3.85 | 3.85 | 67 | 8.08 | 1.8
2009-03-16 | 9:01 | 44 | 90.53 | 3.9 | 3.9 | 67 | 8.13 | 1.8
2009-03-16 | 9:16 | 44 | 90.765 | 3.92 | 3.92 | 67 | 8.16 | 1.8
2009-03-16 | 9:31 | 44 | 91.075 | 3.96 | 3.96 | 67 | 8.2 | 1.8
2009-03-16 | 9:46 | 44 | 91.319 | 3.99 | 3.99 | 67 | 8.22 | 1.7
2009-03-16 | 10:01 | 44 | 91.663 | 4.04 | 4.04 | 67 | 8.29 | 1.7
2009-03-16 | 10:16 | 44 | 91.94 | 4.09 | 4.09 | 67 | 8.29 | 1.8
2009-03-16 | 10:31 | 44 | 92.04 | 4.12 | 4.12 | 67 | 8.33 | 1.7
2009-03-16 | 10:46 | 44 | 92.149 | 4.13 | 4.13 | 67 | 8.3 | 1.7
2009-03-16 | 11:01 | 44 | 92.208 | 4.14 | 4.14 | 67 | 8.36 | 1.8
2009-03-16 | 11:16 | 44 | 92.661 | 4.25 | 4.25 | 67 | 8.38 | 1.7
2009-03-16 | 11:31 | 44 | 92.838 | 4.31 | 4.31 | 67 | 8.38 | 1.8
2009-03-16 | 11:46 | 44 | 93.005 | 4.38 | 4.38 | 67 | 8.39 | 1.6
2009-03-16 | 12:01 | 44 | 93.408 | 4.47 | 4.47 | 67 | 8.4 | 1.7
2009-03-16 | 12:16 | 44 | 93.593 | 4.52 | 4.52 | 67 | 8.4 | 1.7
2009-03-16 | 12:31 | 44 | 93.694 | 4.58 | 4.58 | 67 | 8.4 | 2
2009-03-16 | 12:46 | 44 | 94.105 | 4.72 | 4.72 | 67 | 8.37 | 1.8
2009-03-16 | 13:00 | 44 | 94.189 | 4.83 | 4.83 | 67 | 8.39 | 1.8
2009-03-16 | 13:15 | 44 | 94.365 | 4.89 | 4.89 | 67 | 8.41 | 1.9
2009-03-16 | 13:30 | 44 | 94.105 | 4.91 | 4.91 | 67 | 8.41 | 1.8
2009-03-16 | 13:45 | 44 | 94.122 | 4.92 | 4.92 | 67 | 8.4 | 1.8
2009-03-16 | 14:00 | 44 | 94.247 | 4.98 | 4.98 | 67 | 8.38 | 1.8
2009-03-16 | 14:15 | 44 | 94.172 | 5.02 | 5.02 | 67 | 8.37 | 1.7
2009-03-16 | 14:30 | 44 | 94.071 | 5.04 | 5.04 | 67 | 8.36 | 1.7
2009-03-16 | 14:45 | 44 | 93.861 | 5.02 | 5.02 | 67 | 8.34 | 1.8
2009-03-16 | 15:00 | 44 | 93.752 | 5.02 | 5.02 | 67 | 8.35 | 1.7
2009-03-16 | 15:15 | 44 | 93.618 | 4.99 | 4.99 | 67 | 8.31 | 1.8
2009-03-16 | 15:30 | 44 | 93.307 | 4.94 | 4.94 | 67 | 8.28 | 1.8
2009-03-16 | 15:45 | 44 | 93.014 | 4.9 | 4.9 | 67 | 8.26 | 2.1
2009-03-16 | 16:00 | 44 | 93.047 | 4.9 | 4.9 | 67 | 8.23 | 2
2009-03-16 | 16:15 | 44 | 92.754 | 4.87 | 4.87 | 67 | 8.18 | 1.9
2009-03-16 | 16:30 | 44 | 92.535 | 4.82 | 4.82 | 67 | 8.15 | 2.1
2009-03-16 | 16:45 | 44 | 92.124 | 4.75 | 4.75 | 67 | 8.13 | 1.8
2009-03-16 | 17:00 | 44 | 91.705 | 4.69 | 4.69 | 67 | 8.09 | 2
2009-03-16 | 17:15 | 44 | 91.394 | 4.62 | 4.62 | 67 | 8.03 | 2
2009-03-16 | 17:30 | 44 | 90.966 | 4.57 | 4.57 | 67 | 8 | 1.8
2009-03-16 | 17:45 | 44 | 90.53 | 4.51 | 4.51 | 68 | 7.96 | 3.2
2009-03-16 | 18:00 | 44 | 90.177 | 4.46 | 4.46 | 68 | 7.91 | 1.8
2009-03-16 | 18:15 | 44 | 89.808 | 4.41 | 4.41 | 68 | 7.88 | 1.7
2009-03-16 | 18:30 | 44 | 89.497 | 4.37 | 4.37 | 68 | 7.85 | 1.7
2009-03-16 | 18:45 | 44 | 89.22 | 4.34 | 4.34 | 68 | 7.84 | 1.9
2009-03-16 | 19:00 | 44 | 88.994 | 4.3 | 4.3 | 68 | 7.82 | 1.8
2009-03-16 | 19:15 | 44 | 88.876 | 4.27 | 4.27 | 68 | 7.81 | 1.8
2009-03-16 | 19:30 | 44 | 88.868 | 4.24 | 4.24 | 68 | 7.81 | 2
2009-03-16 | 19:45 | 44 | 88.851 | 4.23 | 4.23 | 68 | 7.79 | 2
2009-03-16 | 20:00 | 44 | 88.75 | 4.21 | 4.21 | 68 | 7.79 | 1.8
2009-03-16 | 20:15 | 44 | 88.742 | 4.2 | 4.2 | 68 | 7.78 | 1.8
2009-03-16 | 20:30 | 44 | 88.784 | 4.18 | 4.18 | 68 | 7.78 | 1.8
2009-03-16 | 20:45 | 44 | 88.826 | 4.17 | 4.17 | 68 | 7.78 | 1.7
2009-03-16 | 21:00 | 44 | 88.876 | 4.15 | 4.15 | 68 | 7.77 | 2.1
2009-03-16 | 21:15 | 44 | 88.994 | 4.15 | 4.15 | 68 | 7.77 | 1.8
2009-03-16 | 21:30 | 44 | 88.91 | 4.12 | 4.12 | 68 | 7.76 | 1.9
2009-03-16 | 21:45 | 44 | 88.952 | 4.1 | 4.1 | 68 | 7.76 | 1.8
2009-03-16 | 22:00 | 44 | 88.918 | 4.08 | 4.08 | 68 | 7.76 | 1.9
2009-03-16 | 22:15 | 44 | 88.91 | 4.06 | 4.06 | 68 | 7.76 | 1.9
2009-03-16 | 22:30 | 44 | 89.027 | 4.04 | 4.04 | 68 | 7.75 | 2
2009-03-16 | 22:45 | 44 | 89.069 | 4.01 | 4.01 | 68 | 7.75 | 1.8
2009-03-16 | 23:00 | 44 | 89.086 | 3.98 | 3.98 | 68 | 7.76 | 1.7
2009-03-16 | 23:15 | 44 | 89.078 | 3.95 | 3.95 | 68 | 7.75 | 2
2009-03-16 | 23:30 | 44 | 89.002 | 3.91 | 3.91 | 68 | 7.75 | 1.9
2009-03-16 | 23:45 | 44 | 89.069 | 3.87 | 3.87 | 68 | 7.75 | 2.1
2009-03-17 | 0:00 | 44 | 89.187 | 3.84 | 3.84 | 68 | 7.75 | 1.9
2009-03-17 | 0:15 | 44 | 89.111 | 3.81 | 3.81 | 68 | 7.74 | 1.8
2009-03-17 | 0:30 | 44 | 89.103 | 3.79 | 3.79 | 68 | 7.74 | 1.7
2009-03-17 | 0:45 | 44 | 89.111 | 3.77 | 3.77 | 68 | 7.74 | 1.8
2009-03-17 | 1:01 | 44 | 89.17 | 3.76 | 3.76 | 68 | 7.74 | 2
2009-03-17 | 1:16 | 44 | 89.153 | 3.75 | 3.75 | 68 | 7.74 | 1.8
2009-03-17 | 1:31 | 44 | 89.22 | 3.73 | 3.73 | 68 | 7.74 | 1.8
2009-03-17 | 1:46 | 44 | 89.12 | 3.7 | 3.7 | 68 | 7.74 | 1.9
2009-03-17 | 2:01 | 44 | 89.162 | 3.68 | 3.68 | 68 | 7.74 | 1.9
2009-03-17 | 2:16 | 44 | 89.212 | 3.66 | 3.66 | 68 | 7.74 | 1.9
2009-03-17 | 2:31 | 44 | 89.111 | 3.65 | 3.65 | 68 | 7.74 | 2.1
2009-03-17 | 2:46 | 44 | 89.145 | 3.65 | 3.65 | 68 | 7.74 | 1.7
2009-03-17 | 3:01 | 44 | 89.162 | 3.65 | 3.65 | 68 | 7.74 | 1.8
2009-03-17 | 3:16 | 44 | 89.153 | 3.66 | 3.66 | 68 | 7.74 | 1.8
2009-03-17 | 3:31 | 44 | 89.178 | 3.67 | 3.67 | 68 | 7.74 | 1.7
2009-03-17 | 3:46 | 44 | 89.229 | 3.68 | 3.68 | 68 | 7.74 | 1.9
2009-03-17 | 4:01 | 44 | 89.237 | 3.7 | 3.7 | 68 | 7.74 | 2
2009-03-17 | 4:16 | 44 | 89.22 | 3.7 | 3.7 | 68 | 7.74 | 2
2009-03-17 | 4:31 | 44 | 89.262 | 3.71 | 3.71 | 68 | 7.74 | 1.8
2009-03-17 | 4:46 | 44 | 89.262 | 3.72 | 3.72 | 68 | 7.74 | 1.9
2009-03-17 | 5:01 | 44 | 89.304 | 3.73 | 3.73 | 68 | 7.74 | 1.9
2009-03-17 | 5:16 | 44 | 89.246 | 3.74 | 3.74 | 68 | 7.73 | 2
2009-03-17 | 5:31 | 44 | 89.246 | 3.75 | 3.75 | 68 | 7.73 | 2.1
2009-03-17 | 5:46 | 44 | 89.229 | 3.75 | 3.75 | 68 | 7.74 | 2
2009-03-17 | 6:01 | 44 | 89.296 | 3.76 | 3.76 | 68 | 7.73 | 2.1
2009-03-17 | 6:16 | 44 | 89.288 | 3.77 | 3.77 | 68 | 7.75 | 1.9
2009-03-17 | 6:31 | 44 | 89.464 | 3.78 | 3.78 | 68 | 7.75 | 2
2009-03-17 | 6:46 | 44 | 89.623 | 3.79 | 3.79 | 68 | 7.78 | 1.8
2009-03-17 | 7:01 | 44 | 89.967 | 3.81 | 3.81 | 68 | 7.83 | 1.8
2009-03-17 | 7:16 | 44 | 90.261 | 3.84 | 3.84 | 68 | 7.83 | 2
2009-03-17 | 7:31 | 44 | 90.622 | 3.87 | 3.87 | 68 | 7.94 | 1.8
2009-03-17 | 7:46 | 44 | 90.924 | 3.88 | 3.88 | 68 | 7.92 | 2
2009-03-17 | 8:01 | 44 | 91.151 | 3.9 | 3.9 | 68 | 7.98 | 1.8
2009-03-17 | 8:16 | 44 | 91.495 | 3.92 | 3.92 | 68 | 8 | 1.8
2009-03-17 | 8:31 | 44 | 91.814 | 3.95 | 3.95 | 68 | 8.07 | 1.8
2009-03-17 | 8:46 | 44 | 92.04 | 3.99 | 3.99 | 68 | 8.11 | 1.8
2009-03-17 | 9:01 | 44 | 92.401 | 4.03 | 4.03 | 68 | 8.17 | 1.8
2009-03-17 | 9:16 | 44 | 92.603 | 4.07 | 4.07 | 68 | 8.2 | 1.9
2009-03-17 | 9:31 | 44 | 93.056 | 4.14 | 4.14 | 68 | 8.28 | 1.7
2009-03-17 | 9:46 | 44 | 93.467 | 4.23 | 4.23 | 68 | 8.32 | 1.7
2009-03-17 | 10:01 | 44 | 93.727 | 4.33 | 4.33 | 68 | 8.37 | 2
2009-03-17 | 10:16 | 44 | 94.004 | 4.39 | 4.39 | 68 | 8.39 | 1.7
2009-03-17 | 10:31 | 44 | 94.264 | 4.48 | 4.48 | 68 | 8.4 | 1.6
2009-03-17 | 10:46 | 44 | 94.239 | 4.5 | 4.5 | 68 | 8.34 | 1.8
2009-03-17 | 11:01 | 44 | 94.029 | 4.5 | 4.5 | 68 | 8.36 | 1.4
2009-03-17 | 11:16 | 44 | 94.147 | 4.52 | 4.52 | 68 | 8.41 | 1.7
2009-03-17 | 11:31 | 44 | 94.122 | 4.55 | 4.55 | 68 | 8.42 | 1.7
2009-03-17 | 11:46 | 44 | 94.34 | 4.68 | 4.68 | 68 | 8.45 | 1.8
2009-03-17 | 12:01 | 44 | 94.6 | 4.74 | 4.74 | 68 | 8.45 | 1.5
2009-03-17 | 12:16 | 44 | 94.768 | 4.85 | 4.85 | 68 | 8.46 | 1.6
2009-03-17 | 12:31 | 44 | 95.28 | 4.95 | 4.95 | 68 | 8.47 | 1.5
2009-03-17 | 12:46 | 44 | 95.271 | 4.99 | 4.99 | 68 | 8.45 | 1.6
2009-03-17 | 13:00 | 44 | 95.38 | 5.03 | 5.03 | 68 | 8.47 | 1.6
2009-03-17 | 13:15 | 44 | 95.808 | 5.18 | 5.18 | 68 | 8.47 | 1.8
2009-03-17 | 13:30 | 44 | 95.959 | 5.23 | 5.23 | 68 | 8.48 | 1.7
2009-03-17 | 13:45 | 44 | 95.985 | 5.28 | 5.28 | 68 | 8.47 | 2
2009-03-17 | 14:00 | 44 | 95.934 | 5.33 | 5.33 | 68 | 8.47 | 1.6
2009-03-17 | 14:15 | 44 | 95.901 | 5.38 | 5.38 | 68 | 8.46 | 1.8
2009-03-17 | 14:30 | 44 | 95.976 | 5.42 | 5.42 | 68 | 8.44 | 1.5
2009-03-17 | 14:45 | 44 | 95.867 | 5.49 | 5.49 | 68 | 8.46 | 1.7
2009-03-17 | 15:00 | 44 | 95.666 | 5.49 | 5.49 | 68 | 8.4 | 1.8
2009-03-17 | 15:15 | 44 | 95.548 | 5.52 | 5.52 | 68 | 8.41 | 1.6
2009-03-17 | 15:30 | 44 | 95.347 | 5.5 | 5.5 | 68 | 8.35 | 1.6
2009-03-17 | 15:45 | 44 | 94.969 | 5.45 | 5.45 | 68 | 8.3 | 1.7
2009-03-17 | 16:00 | 44 | 94.768 | 5.4 | 5.4 | 68 | 8.25 | 1.7
2009-03-17 | 16:15 | 44 | 94.373 | 5.34 | 5.34 | 68 | 8.17 | 1.9
2009-03-17 | 16:30 | 45 | 94.012 | 5.26 | 5.26 | 69 | 8.15 | 1.8
2009-03-17 | 16:45 | 45 | 93.391 | 5.18 | 5.18 | 69 | 8.12 | 1.8
2009-03-17 | 17:00 | 45 | 93.022 | 5.1 | 5.1 | 69 | 8.07 | 1.7
2009-03-17 | 17:15 | 45 | 92.561 | 5.01 | 5.01 | 69 | 8.04 | 1.7
2009-03-17 | 17:30 | 45 | 92.032 | 4.91 | 4.91 | 69 | 7.99 | 1.8
2009-03-17 | 17:45 | 45 | 91.478 | 4.83 | 4.83 | 69 | 7.94 | 1.8
2009-03-17 | 18:00 | 45 | 91.134 | 4.77 | 4.77 | 69 | 7.9 | 1.5
2009-03-17 | 18:15 | 45 | 90.815 | 4.72 | 4.72 | 69 | 7.86 | 1.7
2009-03-17 | 18:30 | 45 | 90.53 | 4.68 | 4.68 | 69 | 7.84 | 1.6
2009-03-17 | 18:45 | 45 | 90.244 | 4.66 | 4.66 | 69 | 7.82 | 1.7
2009-03-17 | 19:00 | 45 | 90.018 | 4.64 | 4.64 | 69 | 7.81 | 1.7
2009-03-17 | 19:15 | 45 | 89.925 | 4.63 | 4.63 | 69 | 7.8 | 1.7
2009-03-17 | 19:30 | 45 | 89.825 | 4.61 | 4.61 | 69 | 7.8 | 2
2009-03-17 | 19:45 | 45 | 89.741 | 4.61 | 4.61 | 69 | 7.79 | 1.8
2009-03-17 | 20:00 | 45 | 89.816 | 4.62 | 4.62 | 69 | 7.78 | 1.8
2009-03-17 | 20:15 | 45 | 89.741 | 4.63 | 4.63 | 69 | 7.78 | 1.7
2009-03-17 | 20:30 | 45 | 89.85 | 4.64 | 4.64 | 69 | 7.78 | 2
2009-03-17 | 20:45 | 45 | 89.758 | 4.65 | 4.65 | 69 | 7.77 | 1.6
2009-03-17 | 21:00 | 45 | 89.808 | 4.66 | 4.66 | 69 | 7.77 | 1.7
2009-03-17 | 21:15 | 45 | 89.841 | 4.68 | 4.68 | 69 | 7.77 | 2
2009-03-17 | 21:30 | 45 | 89.858 | 4.69 | 4.69 | 69 | 7.76 | 1.9
2009-03-17 | 21:45 | 45 | 89.9 | 4.71 | 4.71 | 69 | 7.76 | 2
2009-03-17 | 22:00 | 45 | 89.766 | 4.72 | 4.72 | 69 | 7.76 | 1.9
2009-03-17 | 22:15 | 45 | 89.766 | 4.72 | 4.72 | 69 | 7.75 | 1.9
2009-03-17 | 22:30 | 45 | 89.816 | 4.72 | 4.72 | 69 | 7.75 | 2.1
2009-03-17 | 22:45 | 45 | 89.85 | 4.71 | 4.71 | 69 | 7.75 | 2
2009-03-17 | 23:00 | 45 | 89.833 | 4.7 | 4.7 | 69 | 7.75 | 2
2009-03-17 | 23:15 | 45 | 89.858 | 4.69 | 4.69 | 69 | 7.75 | 1.8
2009-03-17 | 23:30 | 45 | 89.909 | 4.67 | 4.67 | 69 | 7.75 | 1.9
2009-03-17 | 23:45 | 45 | 89.791 | 4.65 | 4.65 | 70 | 7.75 | 2
2009-03-18 | 0:00 | 45 | 89.808 | 4.64 | 4.64 | 69 | 7.75 | 2.1
2009-03-18 | 0:15 | 45 | 89.808 | 4.63 | 4.63 | 70 | 7.74 | 2.1
2009-03-18 | 0:30 | 45 | 89.741 | 4.63 | 4.63 | 69 | 7.75 | 2
2009-03-18 | 0:45 | 45 | 89.892 | 4.62 | 4.62 | 69 | 7.74 | 1.8
2009-03-18 | 1:01 | 45 | 89.682 | 4.62 | 4.62 | 69 | 7.74 | 1.8
2009-03-18 | 1:16 | 45 | 89.799 | 4.62 | 4.62 | 69 | 7.74 | 1.9
2009-03-18 | 1:31 | 45 | 89.799 | 4.63 | 4.63 | 69 | 7.73 | 1.8
2009-03-18 | 1:46 | 45 | 89.808 | 4.65 | 4.65 | 69 | 7.73 | 1.9
2009-03-18 | 2:01 | 45 | 89.799 | 4.66 | 4.66 | 70 | 7.73 | 1.8
2009-03-18 | 2:16 | 45 | 89.741 | 4.69 | 4.69 | 69 | 7.73 | 1.8
2009-03-18 | 2:31 | 45 | 89.69 | 4.72 | 4.72 | 69 | 7.73 | 2
2009-03-18 | 2:46 | 45 | 89.749 | 4.75 | 4.75 | 69 | 7.72 | 1.8
2009-03-18 | 3:01 | 45 | 89.716 | 4.79 | 4.79 | 69 | 7.73 | 1.8
2009-03-18 | 3:16 | 45 | 89.648 | 4.82 | 4.82 | 69 | 7.73 | 1.7
2009-03-18 | 3:31 | 45 | 89.565 | 4.85 | 4.85 | 69 | 7.72 | 1.8
2009-03-18 | 3:46 | 45 | 89.632 | 4.88 | 4.88 | 69 | 7.73 | 2
2009-03-18 | 4:01 | 45 | 89.615 | 4.91 | 4.91 | 69 | 7.72 | 2
2009-03-18 | 4:16 | 45 | 89.682 | 4.93 | 4.93 | 69 | 7.72 | 1.8
2009-03-18 | 4:31 | 45 | 89.514 | 4.95 | 4.95 | 69 | 7.72 | 2.5
2009-03-18 | 4:46 | 45 | 89.464 | 4.97 | 4.97 | 69 | 7.72 | 2
2009-03-18 | 5:01 | 45 | 89.573 | 4.99 | 4.99 | 69 | 7.72 | 1.9
2009-03-18 | 5:16 | 45 | 89.64 | 5.01 | 5.01 | 69 | 7.72 | 2.1
2009-03-18 | 5:31 | 45 | 89.548 | 5.03 | 5.03 | 69 | 7.72 | 2.1
2009-03-18 | 5:46 | 45 | 89.648 | 5.05 | 5.05 | 69 | 7.72 | 2.1
2009-03-18 | 6:01 | 45 | 89.581 | 5.07 | 5.07 | 69 | 7.72 | 2
2009-03-18 | 6:16 | 45 | 89.581 | 5.08 | 5.08 | 69 | 7.73 | 2
2009-03-18 | 6:31 | 45 | 89.799 | 5.1 | 5.1 | 69 | 7.74 | 2
2009-03-18 | 6:46 | 45 | 89.909 | 5.12 | 5.12 | 69 | 7.77 | 2.5
2009-03-18 | 7:01 | 45 | 90.135 | 5.14 | 5.14 | 69 | 7.8 | 2
2009-03-18 | 7:16 | 45 | 90.496 | 5.16 | 5.16 | 69 | 7.85 | 1.8
2009-03-18 | 7:31 | 45 | 90.924 | 5.19 | 5.19 | 69 | 7.91 | 1.8
2009-03-18 | 7:46 | 45 | 91.277 | 5.23 | 5.23 | 69 | 7.96 | 1.8
2009-03-18 | 8:01 | 45 | 91.57 | 5.25 | 5.25 | 69 | 7.96 | 1.8
2009-03-18 | 8:16 | 45 | 91.763 | 5.27 | 5.27 | 69 | 8.01 | 1.7
2009-03-18 | 8:31 | 45 | 92.057 | 5.28 | 5.28 | 69 | 8.09 | 1.7
2009-03-18 | 8:46 | 45 | 92.443 | 5.31 | 5.31 | 69 | 8.19 | 1.7
2009-03-18 | 9:01 | 45 | 92.863 | 5.35 | 5.35 | 69 | 8.28 | 1.9
2009-03-18 | 9:16 | 45 | 93.19 | 5.39 | 5.39 | 69 | 8.37 | 2
2009-03-18 | 9:31 | 45 | 93.467 | 5.43 | 5.43 | 69 | 8.4 | 1.6
2009-03-18 | 9:46 | 45 | 93.685 | 5.43 | 5.43 | 68 | 8.3 | 2.1
2009-03-18 | 10:01 | 45 | 93.677 | 5.44 | 5.44 | 68 | 8.3 | 1.8
2009-03-18 | 10:16 | 45 | 93.635 | 5.43 | 5.43 | 68 | 8.35 | 1.7
2009-03-18 | 10:31 | 45 | 93.626 | 5.46 | 5.46 | 68 | 8.36 | 1.7
2009-03-18 | 10:46 | 45 | 93.987 | 5.54 | 5.54 | 69 | 8.27 | 1.5
2009-03-18 | 11:01 | 45 | 94.533 | 5.68 | 5.68 | 68 | 8.49 | 1.6
2009-03-18 | 11:16 | 45 | 94.902 | 5.79 | 5.79 | 68 | 8.49 | 1.7
2009-03-18 | 11:31 | 44 | 95.061 | 5.86 | 5.86 | 68 | 8.45 | 1.8
2009-03-18 | 11:46 | 44 | 95.221 | 5.95 | 5.95 | 68 | 8.45 | 2
2009-03-18 | 12:01 | 44 | 95.49 | 6.06 | 6.06 | 68 | 8.46 | 1.6
2009-03-18 | 12:16 | 45 | 95.691 | 6.17 | 6.17 | 69 | 8.45 | 1.6
2009-03-18 | 12:31 | 45 | 95.825 | 6.27 | 6.27 | 69 | 8.47 | 1.8
2009-03-18 | 12:46 | 45 | 95.951 | 6.37 | 6.37 | 68 | 8.46 | 1.5
2009-03-18 | 13:00 | 45 | 96.119 | 6.46 | 6.46 | 69 | 8.48 | 1.5
2009-03-18 | 13:15 | 45 | 96.144 | 6.56 | 6.56 | 69 | 8.49 | 1.6
2009-03-18 | 13:30 | 45 | 96.161 | 6.64 | 6.64 | 69 | 8.49 | 1.6
2009-03-18 | 13:45 | 45 | 96.186 | 6.72 | 6.72 | 69 | 8.49 | 1.5
2009-03-18 | 14:00 | 45 | 96.152 | 6.79 | 6.79 | 69 | 8.47 | 1.8
2009-03-18 | 14:15 | 45 | 96.186 | 6.84 | 6.84 | 69 | 8.44 | 1.7
2009-03-18 | 14:30 | 45 | 96.052 | 6.9 | 6.9 | 69 | 8.44 | 1.5
2009-03-18 | 14:45 | 45 | 95.993 | 6.94 | 6.94 | 69 | 8.41 | 1.5
2009-03-18 | 15:00 | 45 | 95.909 | 6.97 | 6.97 | 69 | 8.38 | 1.6
2009-03-18 | 15:15 | 45 | 95.783 | 6.99 | 6.99 | 69 | 8.37 | 1.5
2009-03-18 | 15:30 | 45 | 95.54 | 7 | 7 | 69 | 8.36 | 1.5
2009-03-18 | 15:45 | 45 | 95.28 | 6.99 | 6.99 | 69 | 8.31 | 1.6
2009-03-18 | 16:00 | 45 | 94.717 | 6.91 | 6.91 | 69 | 8.25 | 1.6
2009-03-18 | 16:15 | 45 | 94.55 | 6.91 | 6.91 | 69 | 8.2 | 1.5
2009-03-18 | 16:30 | 45 | 93.92 | 6.81 | 6.81 | 69 | 8.15 | 1.5
2009-03-18 | 16:45 | 45 | 93.291 | 6.72 | 6.72 | 69 | 8.12 | 1.5
2009-03-18 | 17:00 | 45 | 92.594 | 6.64 | 6.64 | 69 | 8.08 | 1.6
2009-03-18 | 17:15 | 45 | 92.284 | 6.6 | 6.6 | 69 | 8.05 | 1.5
2009-03-18 | 17:30 | 45 | 91.931 | 6.56 | 6.56 | 69 | 8.02 | 1.6
2009-03-18 | 17:45 | 45 | 91.436 | 6.52 | 6.52 | 69 | 7.97 | 1.5
2009-03-18 | 18:00 | 45 | 91.117 | 6.49 | 6.49 | 69 | 7.94 | 1.4
2009-03-18 | 18:15 | 45 | 90.563 | 6.46 | 6.46 | 69 | 7.88 | 2.3
2009-03-18 | 18:30 | 45 | 90.286 | 6.44 | 6.44 | 69 | 7.85 | 1.6
2009-03-18 | 18:45 | 45 | 89.984 | 6.42 | 6.42 | 69 | 7.84 | 1.9
2009-03-18 | 19:00 | 45 | 89.791 | 6.4 | 6.4 | 69 | 7.83 | 1.7
2009-03-18 | 19:15 | 45 | 89.606 | 6.38 | 6.38 | 69 | 7.81 | 1.6
2009-03-18 | 19:30 | 45 | 89.514 | 6.37 | 6.37 | 69 | 7.81 | 1.6
2009-03-18 | 19:45 | 45 | 89.581 | 6.36 | 6.36 | 69 | 7.8 | 1.7
2009-03-18 | 20:00 | 45 | 89.405 | 6.35 | 6.35 | 69 | 7.79 | 1.7
2009-03-18 | 20:15 | 45 | 89.43 | 6.33 | 6.33 | 69 | 7.78 | 1.5
2009-03-18 | 20:30 | 45 | 89.405 | 6.32 | 6.32 | 70 | 7.77 | 1.8
2009-03-18 | 20:45 | 45 | 89.346 | 6.3 | 6.3 | 69 | 7.77 | 1.9
2009-03-18 | 21:00 | 45 | 89.388 | 6.28 | 6.28 | 69 | 7.77 | 2
2009-03-18 | 21:15 | 45 | 89.304 | 6.26 | 6.26 | 69 | 7.76 | 1.9
2009-03-18 | 21:30 | 45 | 89.271 | 6.24 | 6.24 | 70 | 7.76 | 2.1
2009-03-18 | 21:45 | 45 | 89.296 | 6.22 | 6.22 | 69 | 7.76 | 1.8
2009-03-18 | 22:00 | 45 | 89.279 | 6.2 | 6.2 | 69 | 7.75 | 2
2009-03-18 | 22:15 | 45 | 89.279 | 6.18 | 6.18 | 69 | 7.75 | 2
2009-03-18 | 22:30 | 45 | 89.22 | 6.15 | 6.15 | 69 | 7.75 | 1.8
2009-03-18 | 22:45 | 45 | 89.195 | 6.13 | 6.13 | 69 | 7.75 | 1.9
2009-03-18 | 23:00 | 45 | 89.304 | 6.11 | 6.11 | 70 | 7.75 | 1.8
2009-03-18 | 23:15 | 45 | 89.254 | 6.09 | 6.09 | 69 | 7.75 | 2
2009-03-18 | 23:30 | 45 | 89.246 | 6.06 | 6.06 | 69 | 7.74 | 2
2009-03-18 | 23:45 | 45 | 89.262 | 6.04 | 6.04 | 70 | 7.74 | 1.9
2009-03-19 | 0:00 | 45 | 89.212 | 6.02 | 6.02 | 70 | 7.74 | 2
2009-03-19 | 0:15 | 45 | 89.145 | 6 | 6 | 70 | 7.75 | 1.9
2009-03-19 | 0:30 | 45 | 89.195 | 5.99 | 5.99 | 70 | 7.74 | 1.8
2009-03-19 | 0:45 | 45 | 89.111 | 5.97 | 5.97 | 70 | 7.74 | 1.8
2009-03-19 | 1:01 | 45 | 89.195 | 5.97 | 5.97 | 70 | 7.74 | 2
2009-03-19 | 1:16 | 45 | 89.103 | 5.96 | 5.96 | 70 | 7.74 | 1.8
2009-03-19 | 1:31 | 45 | 89.145 | 5.95 | 5.95 | 70 | 7.74 | 1.8
2009-03-19 | 1:46 | 45 | 89.103 | 5.95 | 5.95 | 70 | 7.74 | 1.9
2009-03-19 | 2:01 | 45 | 89.212 | 5.95 | 5.95 | 70 | 7.73 | 1.7
2009-03-19 | 2:16 | 45 | 89.095 | 5.95 | 5.95 | 70 | 7.74 | 2
2009-03-19 | 2:31 | 45 | 89.019 | 5.95 | 5.95 | 70 | 7.74 | 2
2009-03-19 | 2:46 | 45 | 89.027 | 5.96 | 5.96 | 70 | 7.74 | 1.7
2009-03-19 | 3:01 | 45 | 89.069 | 5.98 | 5.98 | 70 | 7.74 | 1.9
2009-03-19 | 3:16 | 45 | 89.111 | 6.01 | 6.01 | 70 | 7.73 | 1.8
2009-03-19 | 3:31 | 45 | 89.178 | 6.03 | 6.03 | 70 | 7.72 | 1.9
2009-03-19 | 3:46 | 45 | 89.086 | 6.05 | 6.05 | 70 | 7.73 | 2.3
2009-03-19 | 4:01 | 45 | 89.12 | 6.08 | 6.08 | 70 | 7.73 | 1.8
2009-03-19 | 4:16 | 45 | 89.17 | 6.11 | 6.11 | 70 | 7.73 | 2
2009-03-19 | 4:31 | 45 | 89.011 | 6.13 | 6.13 | 70 | 7.73 | 1.8
2009-03-19 | 4:46 | 45 | 89.128 | 6.15 | 6.15 | 70 | 7.73 | 2.1
2009-03-19 | 5:01 | 45 | 89.103 | 6.18 | 6.18 | 70 | 7.73 | 2
2009-03-19 | 5:16 | 45 | 89.036 | 6.19 | 6.19 | 70 | 7.73 | 2.2
2009-03-19 | 5:31 | 45 | 89.12 | 6.2 | 6.2 | 70 | 7.73 | 2
2009-03-19 | 5:46 | 45 | 89.019 | 6.21 | 6.21 | 70 | 7.73 | 1.8
2009-03-19 | 6:01 | 45 | 88.994 | 6.21 | 6.21 | 70 | 7.74 | 2.1
2009-03-19 | 6:16 | 45 | 88.994 | 6.22 | 6.22 | 70 | 7.74 | 2.1
2009-03-19 | 6:31 | 45 | 89.128 | 6.23 | 6.23 | 70 | 7.75 | 1.9
2009-03-19 | 6:46 | 45 | 89.237 | 6.25 | 6.25 | 70 | 7.76 | 2
2009-03-19 | 7:01 | 45 | 89.489 | 6.27 | 6.27 | 70 | 7.78 | 1.8
2009-03-19 | 7:16 | 45 | 89.758 | 6.28 | 6.28 | 70 | 7.81 | 1.9
2009-03-19 | 7:31 | 45 | 90.127 | 6.29 | 6.29 | 70 | 7.86 | 2.1
2009-03-19 | 7:46 | 45 | 90.563 | 6.32 | 6.32 | 70 | 7.92 | 1.8
2009-03-19 | 8:01 | 45 | 91.092 | 6.35 | 6.35 | 69 | 8.02 | 2
2009-03-19 | 8:16 | 45 | 91.553 | 6.39 | 6.39 | 69 | 8.05 | 1.8
2009-03-19 | 8:31 | 45 | 92.074 | 6.43 | 6.43 | 69 | 8.1 | 1.7
2009-03-19 | 8:46 | 45 | 92.376 | 6.46 | 6.46 | 69 | 8.12 | 1.7
2009-03-19 | 9:01 | 45 | 92.67 | 6.5 | 6.5 | 69 | 8.16 | 2.7
2009-03-19 | 9:16 | 45 | 93.022 | 6.53 | 6.53 | 69 | 8.2 | 1.8
2009-03-19 | 9:31 | 45 | 93.375 | 6.59 | 6.59 | 70 | 8.25 | 1.8
2009-03-19 | 9:46 | 45 | 93.786 | 6.65 | 6.65 | 69 | 8.3 | 1.8
2009-03-19 | 10:01 | 45 | 94.054 | 6.72 | 6.72 | 69 | 8.32 | 1.6
2009-03-19 | 10:16 | 45 | 94.365 | 6.79 | 6.79 | 70 | 8.35 | 1.8
2009-03-19 | 10:31 | 45 | 94.709 | 6.85 | 6.85 | 70 | 8.39 | 1.6
2009-03-19 | 10:46 | 45 | 94.785 | 6.9 | 6.9 | 70 | 8.38 | 1.5
2009-03-19 | 11:01 | 45 | 94.776 | 6.94 | 6.94 | 70 | 8.36 | 1.6
2009-03-19 | 11:16 | 45 | 94.81 | 6.96 | 6.96 | 70 | 8.37 | 1.5
2009-03-19 | 11:31 | 45 | 94.801 | 7.01 | 7.01 | 70 | 8.38 | 1.6
2009-03-19 | 11:46 | 45 | 94.843 | 7.05 | 7.05 | 70 | 8.34 | 1.6
2009-03-19 | 12:01 | 45 | 94.894 | 7.12 | 7.12 | 70 | 8.32 | 1.7
2009-03-19 | 12:16 | 45 | 95.288 | 7.29 | 7.29 | 70 | 8.35 | 1.5
2009-03-19 | 12:31 | 45 | 95.565 | 7.43 | 7.43 | 70 | 8.38 | 1.5
2009-03-19 | 12:46 | 45 | 95.724 | 7.56 | 7.56 | 70 | 8.41 | 1.5
2009-03-19 | 13:00 | 45 | 95.876 | 7.66 | 7.66 | 70 | 8.43 | 1.5
2009-03-19 | 13:15 | 45 | 96.027 | 7.74 | 7.74 | 70 | 8.39 | 1.4
2009-03-19 | 13:30 | 46 | 95.506 | 7.67 | 7.67 | 70 | 8.36 | 1.5
2009-03-19 | 13:45 | 46 | 95.347 | 7.68 | 7.68 | 70 | 8.31 | 1.6
2009-03-19 | 14:00 | 46 | 95.431 | 7.75 | 7.75 | 70 | 8.35 | 1.5
2009-03-19 | 14:15 | 46 | 95.624 | 7.87 | 7.87 | 70 | 8.34 | 1.5
2009-03-19 | 14:30 | 46 | 95.607 | 7.94 | 7.94 | 70 | 8.33 | 1.5
2009-03-19 | 14:45 | 46 | 95.657 | 7.99 | 7.99 | 70 | 8.36 | 1.6
2009-03-19 | 15:00 | 46 | 95.372 | 7.97 | 7.97 | 70 | 8.27 | 1.6
2009-03-19 | 15:15 | 46 | 94.986 | 7.94 | 7.94 | 70 | 8.29 | 1.7
2009-03-19 | 15:30 | 46 | 94.944 | 7.99 | 7.99 | 70 | 8.31 | 1.4
2009-03-19 | 15:45 | 46 | 94.969 | 8.02 | 8.02 | 70 | 8.31 | 1.5
2009-03-19 | 16:00 | 46 | 94.776 | 8.01 | 8.01 | 70 | 8.26 | 1.5
2009-03-19 | 16:15 | 46 | 94.365 | 7.95 | 7.95 | 70 | 8.22 | 1.5
2009-03-19 | 16:30 | 46 | 94.021 | 7.86 | 7.86 | 70 | 8.17 | 1.7
2009-03-19 | 16:45 | 46 | 93.467 | 7.77 | 7.77 | 71 | 8.14 | 1.7
2009-03-19 | 17:00 | 46 | 92.997 | 7.68 | 7.68 | 71 | 8.11 | 1.9
2009-03-19 | 17:15 | 46 | 92.485 | 7.6 | 7.6 | 71 | 8.09 | 1.7
2009-03-19 | 17:30 | 46 | 92.049 | 7.54 | 7.54 | 71 | 8.06 | 1.8
2009-03-19 | 17:45 | 46 | 91.587 | 7.47 | 7.47 | 71 | 8.01 | 1.5
2009-03-19 | 18:00 | 46 | 90.916 | 7.4 | 7.4 | 71 | 7.96 | 1.8
2009-03-19 | 18:15 | 46 | 90.421 | 7.33 | 7.33 | 71 | 7.92 | 1.7
2009-03-19 | 18:30 | 46 | 89.984 | 7.26 | 7.26 | 71 | 7.89 | 1.8
2009-03-19 | 18:45 | 46 | 89.724 | 7.2 | 7.2 | 71 | 7.87 | 1.7
2009-03-19 | 19:00 | 46 | 89.447 | 7.13 | 7.13 | 71 | 7.85 | 1.7
2009-03-19 | 19:15 | 46 | 89.229 | 7.08 | 7.08 | 71 | 7.84 | 1.6
2009-03-19 | 19:30 | 46 | 89.069 | 7.03 | 7.03 | 71 | 7.83 | 1.7
2009-03-19 | 19:45 | 46 | 89.069 | 6.99 | 6.99 | 71 | 7.82 | 1.8
2009-03-19 | 20:00 | 46 | 89.011 | 6.95 | 6.95 | 71 | 7.82 | 1.9
2009-03-19 | 20:15 | 46 | 89.027 | 6.9 | 6.9 | 71 | 7.81 | 2.1
2009-03-19 | 20:30 | 46 | 88.935 | 6.86 | 6.86 | 71 | 7.8 | 1.9
2009-03-19 | 20:45 | 46 | 88.893 | 6.81 | 6.81 | 71 | 7.8 | 1.9
2009-03-19 | 21:00 | 46 | 88.969 | 6.77 | 6.77 | 71 | 7.79 | 1.7
2009-03-19 | 21:15 | 46 | 88.985 | 6.72 | 6.72 | 71 | 7.79 | 1.8
2009-03-19 | 21:30 | 46 | 88.902 | 6.67 | 6.67 | 71 | 7.78 | 1.8
2009-03-19 | 21:45 | 46 | 89.002 | 6.62 | 6.62 | 71 | 7.78 | 1.8
2009-03-19 | 22:00 | 46 | 88.885 | 6.58 | 6.58 | 71 | 7.78 | 1.8
2009-03-19 | 22:15 | 46 | 88.86 | 6.53 | 6.53 | 71 | 7.77 | 1.7
2009-03-19 | 22:30 | 46 | 88.776 | 6.49 | 6.49 | 71 | 7.78 | 1.8
2009-03-19 | 22:45 | 46 | 88.91 | 6.44 | 6.44 | 71 | 7.77 | 1.8
2009-03-19 | 23:00 | 46 | 88.834 | 6.4 | 6.4 | 71 | 7.77 | 1.7
2009-03-19 | 23:15 | 46 | 88.75 | 6.36 | 6.36 | 71 | 7.77 | 2.7
2009-03-19 | 23:30 | 46 | 88.809 | 6.33 | 6.33 | 71 | 7.76 | 1.6
2009-03-19 | 23:45 | 46 | 88.809 | 6.3 | 6.3 | 71 | 7.76 | 1.6
2009-03-20 | 0:00 | 46 | 88.893 | 6.27 | 6.27 | 71 | 7.76 | 2
2009-03-20 | 0:15 | 46 | 88.767 | 6.25 | 6.25 | 71 | 7.76 | 2.3
2009-03-20 | 0:30 | 46 | 88.792 | 6.24 | 6.24 | 71 | 7.76 | 1.8
2009-03-20 | 0:45 | 46 | 88.776 | 6.22 | 6.22 | 71 | 7.75 | 1.8
2009-03-20 | 1:01 | 46 | 88.809 | 6.22 | 6.22 | 71 | 7.75 | 1.8
2009-03-20 | 1:16 | 46 | 88.75 | 6.22 | 6.22 | 71 | 7.75 | 1.7
2009-03-20 | 1:31 | 46 | 88.843 | 6.23 | 6.23 | 71 | 7.75 | 1.7
2009-03-20 | 1:46 | 46 | 88.734 | 6.24 | 6.24 | 71 | 7.75 | 2.9
2009-03-20 | 2:01 | 46 | 88.7 | 6.25 | 6.25 | 71 | 7.75 | 1.9
2009-03-20 | 2:16 | 46 | 88.717 | 6.26 | 6.26 | 70 | 7.75 | 1.8
2009-03-20 | 2:31 | 46 | 88.7 | 6.27 | 6.27 | 70 | 7.75 | 1.7
2009-03-20 | 2:46 | 46 | 88.809 | 6.28 | 6.28 | 70 | 7.74 | 1.7
2009-03-20 | 3:01 | 46 | 88.75 | 6.3 | 6.3 | 70 | 7.74 | 1.7
2009-03-20 | 3:16 | 46 | 88.834 | 6.31 | 6.31 | 70 | 7.75 | 1.7
2009-03-20 | 3:31 | 46 | 88.767 | 6.34 | 6.34 | 70 | 7.74 | 2
2009-03-20 | 3:46 | 46 | 88.801 | 6.36 | 6.36 | 70 | 7.74 | 2
2009-03-20 | 4:01 | 46 | 88.843 | 6.37 | 6.37 | 70 | 7.74 | 2.1
2009-03-20 | 4:16 | 46 | 88.683 | 6.37 | 6.37 | 70 | 7.74 | 2.6
2009-03-20 | 4:31 | 46 | 88.75 | 6.37 | 6.37 | 70 | 7.74 | 2.3
2009-03-20 | 4:46 | 46 | 88.717 | 6.38 | 6.38 | 70 | 7.74 | 2.1
2009-03-20 | 5:01 | 46 | 88.658 | 6.39 | 6.39 | 70 | 7.74 | 1.8
2009-03-20 | 5:16 | 46 | 88.633 | 6.39 | 6.39 | 70 | 7.74 | 1.9
2009-03-20 | 5:31 | 46 | 88.608 | 6.4 | 6.4 | 70 | 7.74 | 1.9
2009-03-20 | 5:46 | 46 | 88.608 | 6.39 | 6.39 | 70 | 7.74 | 2.2
2009-03-20 | 6:01 | 46 | 88.683 | 6.39 | 6.39 | 70 | 7.74 | 2.1
2009-03-20 | 6:16 | 46 | 88.591 | 6.38 | 6.38 | 70 | 7.75 | 1.8
2009-03-20 | 6:31 | 46 | 88.801 | 6.37 | 6.37 | 70 | 7.75 | 1.9
2009-03-20 | 6:46 | 46 | 88.96 | 6.35 | 6.35 | 70 | 7.78 | 1.8
2009-03-20 | 7:01 | 46 | 89.111 | 6.34 | 6.34 | 70 | 7.8 | 1.8
2009-03-20 | 7:16 | 45 | 89.497 | 6.32 | 6.32 | 70 | 7.83 | 1.8
2009-03-20 | 7:31 | 45 | 89.632 | 6.3 | 6.3 | 70 | 7.84 | 1.8
2009-03-20 | 7:46 | 45 | 89.825 | 6.28 | 6.28 | 70 | 7.85 | 1.8
2009-03-20 | 8:01 | 45 | 90.11 | 6.28 | 6.28 | 70 | 7.88 | 1.8
2009-03-20 | 8:16 | 45 | 90.328 | 6.26 | 6.26 | 70 | 7.92 | 1.7
2009-03-20 | 8:31 | 45 | 90.588 | 6.26 | 6.26 | 70 | 7.92 | 1.5
2009-03-20 | 8:46 | 45 | 90.714 | 6.27 | 6.27 | 70 | 7.94 | 1.7
2009-03-20 | 9:01 | 45 | 90.991 | 6.29 | 6.29 | 70 | 7.95 | 1.7
2009-03-20 | 9:16 | 45 | 91.226 | 6.32 | 6.32 | 70 | 8 | 1.7
2009-03-20 | 9:31 | 45 | 91.604 | 6.37 | 6.37 | 70 | 8.08 | 1.7
2009-03-20 | 9:46 | 45 | 92.074 | 6.44 | 6.44 | 70 | 8.1 | 1.8
2009-03-20 | 10:01 | 45 | 92.418 | 6.51 | 6.51 | 70 | 8.19 | 1.6
2009-03-20 | 10:16 | 45 | 92.628 | 6.59 | 6.59 | 70 | 8.25 | 1.7
2009-03-20 | 10:31 | 45 | 93.005 | 6.68 | 6.68 | 70 | 8.28 | 1.7
2009-03-20 | 10:46 | 45 | 93.274 | 6.8 | 6.8 | 70 | 8.23 | 1.7
2009-03-20 | 11:01 | 45 | 93.668 | 6.94 | 6.94 | 70 | 8.32 | 1.5
2009-03-20 | 11:16 | 45 | 94.012 | 7.07 | 7.07 | 70 | 8.39 | 1.8
2009-03-20 | 11:31 | 45 | 94.281 | 7.21 | 7.21 | 70 | 8.45 | 1.7
2009-03-20 | 11:46 | 45 | 94.776 | 7.38 | 7.38 | 70 | 8.52 | 1.5
2009-03-20 | 12:01 | 45 | 94.701 | 7.39 | 7.39 | 70 | 8.5 | 1.7
2009-03-20 | 12:16 | 45 | 94.524 | 7.41 | 7.41 | 70 | 8.49 | 1.4
2009-03-20 | 12:31 | 45 | 94.331 | 7.41 | 7.41 | 70 | 8.49 | 1.7
2009-03-20 | 12:46 | 45 | 94.625 | 7.52 | 7.52 | 70 | 8.53 | 1.7
2009-03-20 | 13:00 | 45 | 95.036 | 7.68 | 7.68 | 70 | 8.53 | 1.6
2009-03-20 | 13:15 | 45 | 95.271 | 7.82 | 7.82 | 70 | 8.54 | 1.5
2009-03-20 | 13:30 | 45 | 95.338 | 7.92 | 7.92 | 70 | 8.55 | 1.6
2009-03-20 | 13:45 | 45 | 95.204 | 7.94 | 7.94 | 70 | 8.54 | 1.7
2009-03-20 | 14:00 | 45 | 95.313 | 8.03 | 8.03 | 70 | 8.62 | 1.6
2009-03-20 | 14:15 | 45 | 95.548 | 8.1 | 8.1 | 70 | 8.57 | 1.6
2009-03-20 | 14:30 | 45 | 95.313 | 8.11 | 8.11 | 70 | 8.59 | 1.7
2009-03-20 | 14:45 | 45 | 95.171 | 8.12 | 8.12 | 70 | 8.54 | 1.6
2009-03-20 | 15:00 | 45 | 95.07 | 8.11 | 8.11 | 70 | 8.51 | 1.5
2009-03-20 | 15:15 | 45 | 94.885 | 8.11 | 8.11 | 70 | 8.49 | 1.7
2009-03-20 | 15:30 | 45 | 94.818 | 8.13 | 8.13 | 70 | 8.5 | 1.8
2009-03-20 | 15:45 | 45 | 94.675 | 8.12 | 8.12 | 70 | 8.45 | 1.7
2009-03-20 | 16:00 | 45 | 94.357 | 8.09 | 8.09 | 70 | 8.39 | 1.7
2009-03-20 | 16:15 | 45 | 93.903 | 8.03 | 8.03 | 70 | 8.36 | 1.7
2009-03-20 | 16:30 | 45 | 93.526 | 7.98 | 7.98 | 70 | 8.36 | 1.7
2009-03-20 | 16:45 | 45 | 93.307 | 7.95 | 7.95 | 70 | 8.31 | 1.7
2009-03-20 | 17:00 | 45 | 92.98 | 7.9 | 7.9 | 70 | 8.23 | 1.7
2009-03-20 | 17:15 | 45 | 92.586 | 7.86 | 7.86 | 70 | 8.17 | 1.6
2009-03-20 | 17:30 | 45 | 92.049 | 7.8 | 7.8 | 70 | 8.12 | 1.7
2009-03-20 | 17:45 | 46 | 91.495 | 7.74 | 7.74 | 70 | 8.06 | 1.6
2009-03-20 | 18:00 | 46 | 90.932 | 7.68 | 7.68 | 70 | 8.01 | 1.7
2009-03-20 | 18:15 | 46 | 90.328 | 7.64 | 7.64 | 70 | 7.95 | 1.8
2009-03-20 | 18:30 | 46 | 89.716 | 7.59 | 7.59 | 70 | 7.92 | 1.8
2009-03-20 | 18:45 | 46 | 89.422 | 7.55 | 7.55 | 70 | 7.9 | 2.8
2009-03-20 | 19:00 | 46 | 89.162 | 7.51 | 7.51 | 70 | 7.88 | 1.9
2009-03-20 | 19:15 | 46 | 88.96 | 7.47 | 7.47 | 70 | 7.86 | 1.8
2009-03-20 | 19:30 | 46 | 88.86 | 7.45 | 7.45 | 70 | 7.85 | 1.8
2009-03-20 | 19:45 | 46 | 88.708 | 7.41 | 7.41 | 70 | 7.84 | 1.8
2009-03-20 | 20:00 | 46 | 88.742 | 7.37 | 7.37 | 70 | 7.83 | 2.1
2009-03-20 | 20:15 | 46 | 88.608 | 7.34 | 7.34 | 70 | 7.82 | 1.9
2009-03-20 | 20:30 | 46 | 88.616 | 7.3 | 7.3 | 70 | 7.81 | 1.8
2009-03-20 | 20:45 | 46 | 88.625 | 7.26 | 7.26 | 70 | 7.81 | 1.8
2009-03-20 | 21:00 | 46 | 88.608 | 7.23 | 7.23 | 70 | 7.8 | 1.8
2009-03-20 | 21:15 | 46 | 88.633 | 7.2 | 7.2 | 70 | 7.8 | 1.8
2009-03-20 | 21:30 | 46 | 88.507 | 7.16 | 7.16 | 70 | 7.8 | 1.8
2009-03-20 | 21:45 | 46 | 88.574 | 7.13 | 7.13 | 70 | 7.79 | 1.6
2009-03-20 | 22:00 | 46 | 88.398 | 7.1 | 7.1 | 70 | 7.79 | 1.7
2009-03-20 | 22:15 | 46 | 88.474 | 7.07 | 7.07 | 70 | 7.78 | 1.8
2009-03-20 | 22:30 | 46 | 88.423 | 7.03 | 7.03 | 71 | 7.78 | 1.8
2009-03-20 | 22:45 | 46 | 88.507 | 6.99 | 6.99 | 71 | 7.78 | 1.8
2009-03-20 | 23:00 | 46 | 88.482 | 6.95 | 6.95 | 71 | 7.77 | 2
2009-03-20 | 23:15 | 46 | 88.515 | 6.92 | 6.92 | 71 | 7.77 | 1.8
2009-03-20 | 23:30 | 46 | 88.432 | 6.89 | 6.89 | 71 | 7.77 | 1.7
2009-03-20 | 23:45 | 46 | 88.465 | 6.86 | 6.86 | 71 | 7.77 | 2.4
2009-03-21 | 0:00 | 46 | 88.457 | 6.83 | 6.83 | 71 | 7.77 | 2
2009-03-21 | 0:15 | 46 | 88.373 | 6.81 | 6.81 | 71 | 7.76 | 1.8
2009-03-21 | 0:30 | 46 | 88.406 | 6.79 | 6.79 | 71 | 7.76 | 1.9
2009-03-21 | 0:45 | 46 | 88.364 | 6.77 | 6.77 | 71 | 7.76 | 1.8
2009-03-21 | 1:01 | 46 | 88.39 | 6.76 | 6.76 | 70 | 7.75 | 1.8
2009-03-21 | 1:16 | 46 | 88.39 | 6.74 | 6.74 | 71 | 7.75 | 1.7
2009-03-21 | 1:31 | 46 | 88.322 | 6.73 | 6.73 | 71 | 7.75 | 1.9
2009-03-21 | 1:46 | 46 | 88.297 | 6.73 | 6.73 | 70 | 7.75 | 1.7
2009-03-21 | 2:01 | 46 | 88.314 | 6.73 | 6.73 | 71 | 7.75 | 1.8
2009-03-21 | 2:16 | 46 | 88.264 | 6.73 | 6.73 | 70 | 7.75 | 1.6
2009-03-21 | 2:31 | 46 | 88.205 | 6.74 | 6.74 | 70 | 7.75 | 1.7
2009-03-21 | 2:46 | 45 | 88.213 | 6.75 | 6.75 | 70 | 7.75 | 1.8
2009-03-21 | 3:01 | 46 | 88.213 | 6.76 | 6.76 | 70 | 7.75 | 1.9
2009-03-21 | 3:16 | 46 | 88.188 | 6.77 | 6.77 | 70 | 7.75 | 2.5
2009-03-21 | 3:31 | 46 | 88.121 | 6.78 | 6.78 | 70 | 7.75 | 2.2
2009-03-21 | 3:46 | 46 | 88.188 | 6.79 | 6.79 | 70 | 7.75 | 1.9
2009-03-21 | 4:01 | 46 | 88.18 | 6.8 | 6.8 | 70 | 7.74 | 2
2009-03-21 | 4:16 | 46 | 88.163 | 6.82 | 6.82 | 70 | 7.74 | 1.9
2009-03-21 | 4:31 | 46 | 88.096 | 6.84 | 6.84 | 70 | 7.74 | 2
2009-03-21 | 4:46 | 46 | 88.129 | 6.85 | 6.85 | 70 | 7.74 | 2
2009-03-21 | 5:01 | 46 | 88.046 | 6.85 | 6.85 | 70 | 7.74 | 2
2009-03-21 | 5:16 | 46 | 88.129 | 6.85 | 6.85 | 70 | 7.74 | 1.7
2009-03-21 | 5:31 | 46 | 88.096 | 6.84 | 6.84 | 70 | 7.74 | 1.8
2009-03-21 | 5:46 | 46 | 88.054 | 6.84 | 6.84 | 70 | 7.74 | 2.1
2009-03-21 | 6:01 | 46 | 88.079 | 6.85 | 6.85 | 70 | 7.75 | 2
2009-03-21 | 6:16 | 46 | 88.104 | 6.87 | 6.87 | 70 | 7.75 | 2.5
2009-03-21 | 6:31 | 46 | 88.289 | 6.87 | 6.87 | 70 | 7.76 | 2
2009-03-21 | 6:46 | 46 | 88.432 | 6.88 | 6.88 | 70 | 7.78 | 2
2009-03-21 | 7:01 | 46 | 88.717 | 6.89 | 6.89 | 70 | 7.81 | 1.9
2009-03-21 | 7:16 | 46 | 89.137 | 6.91 | 6.91 | 70 | 7.84 | 1.8
2009-03-21 | 7:31 | 46 | 89.397 | 6.91 | 6.91 | 70 | 7.87 | 1.8
2009-03-21 | 7:46 | 46 | 89.657 | 6.9 | 6.9 | 70 | 7.89 | 2
2009-03-21 | 8:01 | 45 | 89.951 | 6.9 | 6.9 | 70 | 7.92 | 1.7
2009-03-21 | 8:16 | 45 | 90.202 | 6.89 | 6.89 | 70 | 7.91 | 2.3
2009-03-21 | 8:31 | 45 | 90.353 | 6.89 | 6.89 | 70 | 7.96 | 1.8
2009-03-21 | 8:46 | 45 | 90.748 | 6.91 | 6.91 | 69 | 8 | 1.7
2009-03-21 | 9:01 | 45 | 90.966 | 6.93 | 6.93 | 69 | 8 | 1.8
2009-03-21 | 9:16 | 45 | 91.067 | 6.94 | 6.94 | 69 | 8.02 | 1.7
2009-03-21 | 9:31 | 45 | 91.402 | 6.95 | 6.95 | 69 | 8.12 | 1.7
2009-03-21 | 9:46 | 45 | 91.528 | 6.98 | 6.98 | 69 | 8.1 | 1.8
2009-03-21 | 10:01 | 45 | 91.738 | 7.02 | 7.02 | 69 | 8.16 | 1.7
2009-03-21 | 10:16 | 45 | 92.015 | 7.08 | 7.08 | 69 | 8.23 | 1.7
2009-03-21 | 10:31 | 45 | 92.275 | 7.15 | 7.15 | 70 | 8.28 | 1.6
2009-03-21 | 10:46 | 45 | 92.712 | 7.25 | 7.25 | 70 | 8.23 | 1.7
2009-03-21 | 11:01 | 45 | 93.207 | 7.36 | 7.36 | 70 | 8.41 | 1.6
2009-03-21 | 11:16 | 45 | 93.601 | 7.43 | 7.43 | 70 | 8.44 | 1.9
2009-03-21 | 11:31 | 45 | 93.467 | 7.45 | 7.45 | 70 | 8.45 | 1.7
2009-03-21 | 11:46 | 45 | 93.836 | 7.54 | 7.54 | 70 | 8.53 | 1.9
2009-03-21 | 12:01 | 45 | 94.231 | 7.66 | 7.66 | 70 | 8.55 | 2.4
2009-03-21 | 12:16 | 45 | 94.373 | 7.73 | 7.73 | 70 | 8.57 | 2.3
2009-03-21 | 12:31 | 45 | 94.214 | 7.72 | 7.72 | 70 | 8.58 | 2
2009-03-21 | 12:46 | 45 | 93.895 | 7.69 | 7.69 | 70 | 8.5 | 2.3
2009-03-21 | 13:00 | 45 | 93.803 | 7.68 | 7.68 | 70 | 8.57 | 5
2009-03-21 | 13:15 | 45 | 94.172 | 7.76 | 7.76 | 70 | 8.57 | 2.4
2009-03-21 | 13:30 | 45 | 94.18 | 7.79 | 7.79 | 70 | 8.58 | 2.2
2009-03-21 | 13:45 | 45 | 93.929 | 7.74 | 7.74 | 70 | 8.56 | 2.3
2009-03-21 | 14:00 | 45 | 93.786 | 7.71 | 7.71 | 70 | 8.58 | 1.8
2009-03-21 | 14:15 | 45 | 93.643 | 7.7 | 7.7 | 69 | 8.58 | 2.3
2009-03-21 | 14:30 | 45 | 93.786 | 7.73 | 7.73 | 70 | 8.57 | 3.3
2009-03-21 | 14:45 | 45 | 93.853 | 7.75 | 7.75 | 70 | 8.55 | 2.6
2009-03-21 | 15:00 | 45 | 93.87 | 7.82 | 7.82 | 70 | 8.49 | 2.5
2009-03-21 | 15:15 | 45 | 93.66 | 7.8 | 7.8 | 70 | 8.45 | 2.8
2009-03-21 | 15:30 | 45 | 93.307 | 7.72 | 7.72 | 70 | 8.32 | 1.8
2009-03-21 | 15:45 | 45 | 92.728 | 7.64 | 7.64 | 70 | 8.35 | 2.6
2009-03-21 | 16:00 | 45 | 92.485 | 7.6 | 7.6 | 70 | 8.38 | 2.4
2009-03-21 | 16:15 | 45 | 92.334 | 7.57 | 7.57 | 70 | 8.33 | 2
2009-03-21 | 16:30 | 45 | 92.233 | 7.56 | 7.56 | 70 | 8.34 | 2.2
2009-03-21 | 16:45 | 45 | 92.317 | 7.6 | 7.6 | 70 | 8.34 | 2.2
2009-03-21 | 17:00 | 45 | 92.242 | 7.58 | 7.58 | 70 | 8.24 | 2.5
2009-03-21 | 17:15 | 45 | 91.797 | 7.53 | 7.53 | 70 | 8.18 | 1.7
2009-03-21 | 17:30 | 45 | 91.042 | 7.46 | 7.46 | 70 | 8.06 | 2
2009-03-21 | 17:45 | 45 | 90.311 | 7.39 | 7.39 | 70 | 7.99 | 1.7
2009-03-21 | 18:00 | 46 | 89.707 | 7.35 | 7.35 | 70 | 7.95 | 1.8
2009-03-21 | 18:15 | 46 | 89.204 | 7.32 | 7.32 | 70 | 7.91 | 2.3
2009-03-21 | 18:30 | 46 | 88.75 | 7.29 | 7.29 | 70 | 7.89 | 1.8
2009-03-21 | 18:45 | 46 | 88.306 | 7.2 | 7.2 | 70 | 7.87 | 2.1
2009-03-21 | 19:00 | 46 | 88.071 | 7.12 | 7.12 | 70 | 7.86 | 1.9
2009-03-21 | 19:15 | 45 | 87.945 | 7.07 | 7.07 | 70 | 7.84 | 1.8
2009-03-21 | 19:30 | 46 | 87.886 | 7.07 | 7.07 | 70 | 7.83 | 1.8
2009-03-21 | 19:45 | 46 | 88.004 | 7.06 | 7.06 | 70 | 7.83 | 1.9
2009-03-21 | 20:00 | 46 | 87.987 | 7.04 | 7.04 | 70 | 7.83 | 1.8
2009-03-21 | 20:15 | 45 | 88.029 | 7.02 | 7.02 | 70 | 7.82 | 1.9
2009-03-21 | 20:30 | 45 | 87.911 | 6.99 | 6.99 | 70 | 7.81 | 1.7
2009-03-21 | 20:45 | 46 | 87.844 | 6.9 | 6.9 | 70 | 7.81 | 2
2009-03-21 | 21:00 | 46 | 87.836 | 6.89 | 6.89 | 70 | 7.8 | 1.9
2009-03-21 | 21:15 | 45 | 87.852 | 6.88 | 6.88 | 70 | 7.8 | 2.1
2009-03-21 | 21:30 | 45 | 87.953 | 6.87 | 6.87 | 70 | 7.8 | 1.8
2009-03-21 | 21:45 | 45 | 87.953 | 6.86 | 6.86 | 70 | 7.8 | 2
2009-03-21 | 22:00 | 46 | 87.962 | 6.83 | 6.83 | 70 | 7.79 | 2.1
2009-03-21 | 22:15 | 45 | 88.012 | 6.82 | 6.82 | 70 | 7.78 | 2.6
2009-03-21 | 22:30 | 45 | 88.062 | 6.8 | 6.8 | 70 | 7.78 | 1.9
2009-03-21 | 22:45 | 45 | 87.987 | 6.78 | 6.78 | 70 | 7.78 | 1.5
2009-03-21 | 23:00 | 45 | 88.02 | 6.76 | 6.76 | 70 | 7.78 | 1.8
2009-03-21 | 23:15 | 46 | 88.004 | 6.74 | 6.74 | 70 | 7.77 | 1.8
2009-03-21 | 23:30 | 45 | 87.978 | 6.72 | 6.72 | 70 | 7.78 | 1.7
2009-03-21 | 23:45 | 45 | 88.029 | 6.7 | 6.7 | 70 | 7.78 | 2
2009-03-22 | 0:00 | 45 | 88.046 | 6.68 | 6.68 | 70 | 7.78 | 1.8
2009-03-22 | 0:15 | 45 | 87.953 | 6.66 | 6.66 | 70 | 7.78 | 2.6
2009-03-22 | 0:30 | 45 | 88.012 | 6.65 | 6.65 | 70 | 7.77 | 2
2009-03-22 | 0:45 | 45 | 88.012 | 6.64 | 6.64 | 70 | 7.77 | 1.9
2009-03-22 | 1:01 | 45 | 87.928 | 6.63 | 6.63 | 70 | 7.77 | 2
2009-03-22 | 1:16 | 45 | 87.936 | 6.62 | 6.62 | 70 | 7.77 | 2
2009-03-22 | 1:31 | 45 | 87.978 | 6.61 | 6.61 | 70 | 7.77 | 2.5
2009-03-22 | 1:46 | 45 | 87.894 | 6.59 | 6.59 | 70 | 7.77 | 1.9
2009-03-22 | 2:01 | 45 | 87.869 | 6.57 | 6.57 | 70 | 7.77 | 1.8
2009-03-22 | 2:16 | 45 | 87.928 | 6.56 | 6.56 | 70 | 7.77 | 1.8
2009-03-22 | 2:31 | 45 | 87.894 | 6.55 | 6.55 | 70 | 7.77 | 2
2009-03-22 | 2:46 | 45 | 87.794 | 6.54 | 6.54 | 70 | 7.77 | 2
2009-03-22 | 3:01 | 45 | 87.827 | 6.53 | 6.53 | 70 | 7.77 | 2.1
2009-03-22 | 3:16 | 45 | 87.911 | 6.53 | 6.53 | 70 | 7.78 | 1.9
2009-03-22 | 3:31 | 45 | 87.894 | 6.53 | 6.53 | 70 | 7.77 | 1.8
2009-03-22 | 3:46 | 45 | 87.861 | 6.53 | 6.53 | 70 | 7.77 | 2
2009-03-22 | 4:01 | 45 | 87.802 | 6.52 | 6.52 | 70 | 7.77 | 1.9
2009-03-22 | 4:16 | 45 | 87.735 | 6.52 | 6.52 | 70 | 7.77 | 1.9
2009-03-22 | 4:31 | 45 | 87.794 | 6.51 | 6.51 | 70 | 7.77 | 2
2009-03-22 | 4:46 | 45 | 87.827 | 6.5 | 6.5 | 70 | 7.77 | 2
2009-03-22 | 5:01 | 45 | 87.894 | 6.49 | 6.49 | 70 | 7.77 | 2
2009-03-22 | 5:16 | 45 | 87.777 | 6.47 | 6.47 | 70 | 7.77 | 2.2
2009-03-22 | 5:31 | 45 | 87.769 | 6.45 | 6.45 | 70 | 7.77 | 2.1
2009-03-22 | 5:46 | 45 | 87.836 | 6.43 | 6.43 | 70 | 7.77 | 2
2009-03-22 | 6:01 | 45 | 87.911 | 6.41 | 6.41 | 70 | 7.76 | 2
2009-03-22 | 6:16 | 45 | 87.962 | 6.39 | 6.39 | 70 | 7.77 | 2.3
2009-03-22 | 6:31 | 45 | 88.264 | 6.38 | 6.38 | 69 | 7.79 | 2.1
2009-03-22 | 6:46 | 45 | 88.532 | 6.38 | 6.38 | 69 | 7.82 | 2
2009-03-22 | 7:01 | 45 | 88.994 | 6.39 | 6.39 | 69 | 7.88 | 2
2009-03-22 | 7:16 | 45 | 89.187 | 6.37 | 6.37 | 69 | 7.89 | 2
2009-03-22 | 7:31 | 45 | 89.413 | 6.37 | 6.37 | 69 | 7.9 | 2.4
2009-03-22 | 7:46 | 45 | 89.724 | 6.38 | 6.38 | 69 | 7.95 | 2.1
2009-03-22 | 8:01 | 45 | 90.177 | 6.39 | 6.39 | 69 | 7.97 | 2
2009-03-22 | 8:16 | 45 | 90.404 | 6.41 | 6.41 | 69 | 8.01 | 2.4
2009-03-22 | 8:31 | 45 | 90.714 | 6.42 | 6.42 | 69 | 8.05 | 2
2009-03-22 | 8:46 | 45 | 90.924 | 6.44 | 6.44 | 69 | 8.11 | 1.8
2009-03-22 | 9:01 | 45 | 91.461 | 6.48 | 6.48 | 69 | 8.28 | 1.8
2009-03-22 | 9:16 | 45 | 91.898 | 6.52 | 6.52 | 69 | 8.35 | 2.5
2009-03-22 | 9:31 | 45 | 92.225 | 6.56 | 6.56 | 69 | 8.37 | 2.3
2009-03-22 | 9:46 | 45 | 92.586 | 6.6 | 6.6 | 69 | 8.46 | 1.7
2009-03-22 | 10:01 | 45 | 92.846 | 6.63 | 6.63 | 69 | 8.46 | 1.7
2009-03-22 | 10:16 | 45 | 92.963 | 6.62 | 6.62 | 69 | 8.5 | 2.3
2009-03-22 | 10:31 | 45 | 93.156 | 6.62 | 6.62 | 69 | 8.5 | 1.8
2009-03-22 | 10:46 | 45 | 93.316 | 6.65 | 6.65 | 69 | 8.53 | 2.2
2009-03-22 | 11:01 | 45 | 93.652 | 6.7 | 6.7 | 69 | 8.58 | 1.7
2009-03-22 | 11:16 | 45 | 93.744 | 6.72 | 6.72 | 69 | 8.56 | 1.6
2009-03-22 | 11:31 | 45 | 93.887 | 6.77 | 6.77 | 69 | 8.56 | 1.7
2009-03-22 | 11:46 | 45 | 94.004 | 6.79 | 6.79 | 69 | 8.5 | 1.7
2009-03-22 | 12:01 | 45 | 94.164 | 6.83 | 6.83 | 69 | 8.5 | 1.7
2009-03-22 | 12:16 | 45 | 94.18 | 6.86 | 6.86 | 69 | 8.61 | 2.4
2009-03-22 | 12:31 | 45 | 94.398 | 6.89 | 6.89 | 69 | 8.64 | 1.7
2009-03-22 | 12:46 | 45 | 94.524 | 6.9 | 6.9 | 69 | 8.65 | 4.4
2009-03-22 | 13:00 | 45 | 94.541 | 6.93 | 6.93 | 69 | 8.64 | 1.6
2009-03-22 | 13:15 | 45 | 94.499 | 6.94 | 6.94 | 69 | 8.66 | 1.5
2009-03-22 | 13:30 | 45 | 94.382 | 6.92 | 6.92 | 69 | 8.63 | 1.8
2009-03-22 | 13:45 | 45 | 94.231 | 6.88 | 6.88 | 69 | 8.61 | 1.7
2009-03-22 | 14:00 | 45 | 93.92 | 6.84 | 6.84 | 69 | 8.6 | 1.7
2009-03-22 | 14:15 | 45 | 93.92 | 6.83 | 6.83 | 69 | 8.62 | 1.6
2009-03-22 | 14:30 | 45 | 94.155 | 6.89 | 6.89 | 69 | 8.6 | 1.5
2009-03-22 | 14:45 | 45 | 94.273 | 6.93 | 6.93 | 70 | 8.55 | 1.5
2009-03-22 | 15:00 | 45 | 94.289 | 6.95 | 6.95 | 69 | 8.48 | 1.5
2009-03-22 | 15:15 | 45 | 93.996 | 6.91 | 6.91 | 70 | 8.37 | 1.5
2009-03-22 | 15:30 | 45 | 93.542 | 6.8 | 6.8 | 69 | 8.31 | 2.2
2009-03-22 | 15:45 | 45 | 93.114 | 6.74 | 6.74 | 69 | 8.35 | 1.9
2009-03-22 | 16:00 | 45 | 92.98 | 6.69 | 6.69 | 70 | 8.32 | 1.5
2009-03-22 | 16:15 | 45 | 93.24 | 6.72 | 6.72 | 70 | 8.31 | 2.1
2009-03-22 | 16:30 | 45 | 93.039 | 6.7 | 6.7 | 70 | 8.22 | 1.8
2009-03-22 | 16:45 | 45 | 92.695 | 6.66 | 6.66 | 70 | 8.17 | 2.2
2009-03-22 | 17:00 | 45 | 92.384 | 6.62 | 6.62 | 70 | 8.12 | 2.2
2009-03-22 | 17:15 | 45 | 91.998 | 6.56 | 6.56 | 70 | 8.09 | 2.2
2009-03-22 | 17:30 | 45 | 91.587 | 6.5 | 6.5 | 70 | 8.06 | 2
2009-03-22 | 17:45 | 45 | 91.109 | 6.41 | 6.41 | 70 | 8.03 | 1.7
2009-03-22 | 18:00 | 45 | 90.53 | 6.31 | 6.31 | 70 | 7.98 | 1.7
2009-03-22 | 18:15 | 45 | 90.034 | 6.22 | 6.22 | 70 | 7.95 | 1.6
2009-03-22 | 18:30 | 45 | 89.523 | 6.14 | 6.14 | 70 | 7.92 | 2
2009-03-22 | 18:45 | 45 | 89.288 | 6.07 | 6.07 | 70 | 7.89 | 1.7
2009-03-22 | 19:00 | 45 | 89.195 | 6.02 | 6.02 | 70 | 7.88 | 1.5
2009-03-22 | 19:15 | 45 | 89.002 | 5.96 | 5.96 | 70 | 7.86 | 1.6
2009-03-22 | 19:30 | 45 | 88.935 | 5.91 | 5.91 | 70 | 7.86 | 1.5
2009-03-22 | 19:45 | 45 | 88.86 | 5.86 | 5.86 | 70 | 7.84 | 1.7
2009-03-22 | 20:00 | 45 | 88.893 | 5.83 | 5.83 | 70 | 7.84 | 1.7
2009-03-22 | 20:15 | 45 | 88.834 | 5.8 | 5.8 | 70 | 7.83 | 1.5
2009-03-22 | 20:30 | 45 | 88.843 | 5.75 | 5.75 | 70 | 7.82 | 1.5
2009-03-22 | 20:45 | 45 | 88.935 | 5.71 | 5.71 | 70 | 7.82 | 1.7
2009-03-22 | 21:00 | 45 | 88.851 | 5.67 | 5.67 | 70 | 7.82 | 1.7
2009-03-22 | 21:15 | 45 | 89.061 | 5.61 | 5.61 | 70 | 7.81 | 1.6
2009-03-22 | 21:30 | 45 | 88.994 | 5.56 | 5.56 | 70 | 7.81 | 1.7
2009-03-22 | 21:45 | 45 | 89.061 | 5.51 | 5.51 | 70 | 7.81 | 1.7
2009-03-22 | 22:00 | 45 | 88.969 | 5.45 | 5.45 | 70 | 7.81 | 1.6
2009-03-22 | 22:15 | 45 | 89.103 | 5.41 | 5.41 | 70 | 7.8 | 1.7
2009-03-22 | 22:30 | 45 | 89.044 | 5.36 | 5.36 | 70 | 7.8 | 1.8
2009-03-22 | 22:45 | 45 | 89.086 | 5.32 | 5.32 | 70 | 7.8 | 1.6
2009-03-22 | 23:00 | 45 | 89.019 | 5.28 | 5.28 | 70 | 7.8 | 1.7
2009-03-22 | 23:15 | 45 | 89.111 | 5.25 | 5.25 | 70 | 7.8 | 1.7
2009-03-22 | 23:30 | 45 | 89.069 | 5.21 | 5.21 | 70 | 7.79 | 1.8
2009-03-22 | 23:45 | 45 | 89.187 | 5.17 | 5.17 | 70 | 7.79 | 1.8
2009-03-23 | 0:00 | 45 | 89.17 | 5.13 | 5.13 | 70 | 7.79 | 1.8
2009-03-23 | 0:15 | 45 | 89.145 | 5.1 | 5.1 | 70 | 7.78 | 1.7
2009-03-23 | 0:30 | 45 | 89.145 | 5.05 | 5.05 | 70 | 7.79 | 1.7
2009-03-23 | 0:45 | 45 | 89.187 | 5.01 | 5.01 | 70 | 7.78 | 1.8
2009-03-23 | 1:01 | 45 | 89.137 | 4.97 | 4.97 | 70 | 7.78 | 1.7
2009-03-23 | 1:16 | 45 | 89.078 | 4.93 | 4.93 | 70 | 7.78 | 1.6
2009-03-23 | 1:31 | 45 | 89.153 | 4.9 | 4.9 | 70 | 7.78 | 1.6
2009-03-23 | 1:46 | 45 | 89.187 | 4.86 | 4.86 | 70 | 7.78 | 1.6
2009-03-23 | 2:01 | 45 | 89.17 | 4.82 | 4.82 | 70 | 7.77 | 1.6
2009-03-23 | 2:16 | 45 | 89.229 | 4.79 | 4.79 | 70 | 7.77 | 1.5
2009-03-23 | 2:31 | 45 | 89.178 | 4.76 | 4.76 | 70 | 7.77 | 1.7
2009-03-23 | 2:46 | 45 | 89.237 | 4.74 | 4.74 | 70 | 7.77 | 1.7
2009-03-23 | 3:01 | 45 | 89.128 | 4.72 | 4.72 | 70 | 7.77 | 1.6
2009-03-23 | 3:16 | 45 | 89.22 | 4.71 | 4.71 | 70 | 7.77 | 1.5
2009-03-23 | 3:31 | 45 | 89.288 | 4.69 | 4.69 | 70 | 7.77 | 1.7
2009-03-23 | 3:46 | 45 | 89.262 | 4.68 | 4.68 | 70 | 7.77 | 1.6
2009-03-23 | 4:01 | 45 | 89.262 | 4.67 | 4.67 | 69 | 7.77 | 1.7
2009-03-23 | 4:16 | 45 | 89.279 | 4.65 | 4.65 | 70 | 7.77 | 1.9
2009-03-23 | 4:31 | 45 | 89.288 | 4.64 | 4.64 | 70 | 7.77 | 2.1
2009-03-23 | 4:46 | 45 | 89.178 | 4.63 | 4.63 | 69 | 7.77 | 2
2009-03-23 | 5:01 | 45 | 89.204 | 4.61 | 4.61 | 69 | 7.77 | 1.7
2009-03-23 | 5:16 | 45 | 89.254 | 4.6 | 4.6 | 69 | 7.77 | 1.6
2009-03-23 | 5:31 | 45 | 89.17 | 4.59 | 4.59 | 69 | 7.77 | 2.4
2009-03-23 | 5:46 | 45 | 89.246 | 4.58 | 4.58 | 69 | 7.77 | 1.7
2009-03-23 | 6:01 | 45 | 89.321 | 4.57 | 4.57 | 69 | 7.78 | 1.7
2009-03-23 | 6:16 | 45 | 89.355 | 4.56 | 4.56 | 69 | 7.78 | 1.7
2009-03-23 | 6:31 | 45 | 89.598 | 4.56 | 4.56 | 69 | 7.8 | 1.8
2009-03-23 | 6:46 | 45 | 89.883 | 4.56 | 4.56 | 69 | 7.83 | 1.9
2009-03-23 | 7:01 | 45 | 90.026 | 4.55 | 4.55 | 69 | 7.87 | 1.7
2009-03-23 | 7:16 | 45 | 90.211 | 4.54 | 4.54 | 69 | 7.89 | 1.6
2009-03-23 | 7:31 | 45 | 90.412 | 4.52 | 4.52 | 69 | 7.91 | 1.7
2009-03-23 | 7:46 | 45 | 90.706 | 4.52 | 4.52 | 69 | 7.94 | 1.8
2009-03-23 | 8:01 | 45 | 90.924 | 4.54 | 4.54 | 69 | 7.97 | 1.8
2009-03-23 | 8:16 | 45 | 91.184 | 4.52 | 4.52 | 69 | 8.01 | 1.6
2009-03-23 | 8:31 | 45 | 91.436 | 4.51 | 4.51 | 69 | 8.03 | 1.5
2009-03-23 | 8:46 | 45 | 91.654 | 4.53 | 4.53 | 69 | 8.03 | 1.5
2009-03-23 | 9:01 | 45 | 91.721 | 4.53 | 4.53 | 69 | 8.02 | 1.5
2009-03-23 | 9:16 | 45 | 91.923 | 4.56 | 4.56 | 69 | 8.06 | 1.5
2009-03-23 | 9:31 | 45 | 92.208 | 4.61 | 4.61 | 69 | 8.22 | 1.4
2009-03-23 | 9:46 | 45 | 92.493 | 4.66 | 4.66 | 69 | 8.23 | 1.5
2009-03-23 | 10:01 | 45 | 92.804 | 4.73 | 4.73 | 69 | 8.32 | 2.2
2009-03-23 | 10:16 | 45 | 93.165 | 4.81 | 4.81 | 69 | 8.41 | 1.7
2009-03-23 | 10:31 | 45 | 93.551 | 4.89 | 4.89 | 69 | 8.44 | 1.6
2009-03-23 | 10:46 | 45 | 93.945 | 5.01 | 5.01 | 69 | 8.45 | 2
2009-03-23 | 11:01 | 45 | 94.256 | 5.11 | 5.11 | 69 | 8.47 | 1.4
2009-03-23 | 11:16 | 45 | 94.558 | 5.22 | 5.22 | 69 | 8.49 | 1.5
2009-03-23 | 11:31 | 45 | 94.801 | 5.34 | 5.34 | 69 | 8.51 | 1.5
2009-03-23 | 11:46 | 45 | 95.087 | 5.47 | 5.47 | 69 | 8.53 | 1.5
2009-03-23 | 12:01 | 45 | 95.397 | 5.61 | 5.61 | 69 | 8.57 | 1.5
2009-03-23 | 12:16 | 45 | 95.716 | 5.73 | 5.73 | 69 | 8.63 | 1.4
2009-03-23 | 12:31 | 45 | 95.817 | 5.74 | 5.74 | 69 | 8.64 | 1.5
2009-03-23 | 12:46 | 45 | 95.582 | 5.75 | 5.75 | 69 | 8.59 | 1.5
2009-03-23 | 13:00 | 45 | 95.766 | 5.87 | 5.87 | 69 | 8.64 | 1.4
2009-03-23 | 13:15 | 45 | 96.136 | 6.02 | 6.02 | 69 | 8.63 | 1.4
2009-03-23 | 13:30 | 45 | 95.531 | 5.92 | 5.92 | 69 | 8.59 | 1.5
2009-03-23 | 13:45 | 45 | 95.028 | 5.81 | 5.81 | 69 | 8.54 | 1.4
2009-03-23 | 14:00 | 45 | 95.204 | 5.89 | 5.89 | 69 | 8.65 | 1.6
2009-03-23 | 14:15 | 45 | 94.969 | 5.88 | 5.88 | 69 | 8.65 | 1.5
2009-03-23 | 14:30 | 45 | 94.818 | 5.87 | 5.87 | 69 | 8.62 | 1.5
2009-03-23 | 14:45 | 45 | 94.457 | 5.84 | 5.84 | 69 | 8.51 | 1.5
2009-03-23 | 15:00 | 45 | 94.105 | 5.84 | 5.84 | 69 | 8.45 | 1.5
2009-03-23 | 15:15 | 45 | 93.836 | 5.82 | 5.82 | 69 | 8.45 | 1.7
2009-03-23 | 15:30 | 45 | 93.643 | 5.79 | 5.79 | 69 | 8.48 | 1.5
2009-03-23 | 15:45 | 45 | 93.433 | 5.75 | 5.75 | 69 | 8.4 | 1.7
2009-03-23 | 16:00 | 45 | 93.165 | 5.69 | 5.69 | 69 | 8.3 | 1.7
2009-03-23 | 16:15 | 45 | 92.888 | 5.62 | 5.62 | 69 | 8.25 | 1.6
2009-03-23 | 16:30 | 45 | 92.577 | 5.55 | 5.55 | 69 | 8.17 | 1.7
2009-03-23 | 16:45 | 45 | 92.468 | 5.5 | 5.5 | 69 | 8.19 | 2
2009-03-23 | 17:00 | 45 | 92.359 | 5.47 | 5.47 | 69 | 8.17 | 1.5
2009-03-23 | 17:15 | 45 | 92.057 | 5.43 | 5.43 | 69 | 8.07 | 1.4
2009-03-23 | 17:30 | 45 | 91.696 | 5.41 | 5.41 | 69 | 8.05 | 1.4
2009-03-23 | 17:45 | 45 | 91.528 | 5.38 | 5.38 | 69 | 8.02 | 1.3
2009-03-23 | 18:00 | 45 | 91.436 | 5.36 | 5.36 | 69 | 8.01 | 1.5
2009-03-23 | 18:15 | 45 | 91.033 | 5.33 | 5.33 | 69 | 7.95 | 1.5
2009-03-23 | 18:30 | 45 | 90.689 | 5.28 | 5.28 | 69 | 7.9 | 1.5
2009-03-23 | 18:45 | 45 | 90.345 | 5.24 | 5.24 | 69 | 7.88 | 1.4
2009-03-23 | 19:00 | 45 | 90.018 | 5.2 | 5.2 | 69 | 7.86 | 1.5
2009-03-23 | 19:15 | 45 | 89.942 | 5.17 | 5.17 | 69 | 7.85 | 1.6
2009-03-23 | 19:30 | 45 | 89.707 | 5.14 | 5.14 | 69 | 7.84 | 1.5
2009-03-23 | 19:45 | 45 | 89.799 | 5.12 | 5.12 | 69 | 7.84 | 1.5
2009-03-23 | 20:00 | 45 | 89.59 | 5.1 | 5.1 | 69 | 7.83 | 1.4
2009-03-23 | 20:15 | 45 | 89.506 | 5.08 | 5.08 | 69 | 7.82 | 1.4
2009-03-23 | 20:30 | 45 | 89.514 | 5.05 | 5.05 | 69 | 7.82 | 1.5
2009-03-23 | 20:45 | 45 | 89.506 | 5.03 | 5.03 | 69 | 7.81 | 1.7
2009-03-23 | 21:00 | 45 | 89.514 | 5.01 | 5.01 | 69 | 7.81 | 1.9
2009-03-23 | 21:15 | 45 | 89.464 | 4.99 | 4.99 | 69 | 7.8 | 1.5
2009-03-23 | 21:30 | 45 | 89.523 | 4.96 | 4.96 | 69 | 7.8 | 1.5
2009-03-23 | 21:45 | 45 | 89.506 | 4.93 | 4.93 | 69 | 7.8 | 2.6
2009-03-23 | 22:00 | 45 | 89.531 | 4.92 | 4.92 | 69 | 7.8 | 1.7
2009-03-23 | 22:15 | 45 | 89.489 | 4.9 | 4.9 | 69 | 7.79 | 2.5
2009-03-23 | 22:30 | 45 | 89.606 | 4.88 | 4.88 | 69 | 7.79 | 1.5
2009-03-23 | 22:45 | 45 | 89.548 | 4.87 | 4.87 | 69 | 7.79 | 1.7
2009-03-23 | 23:00 | 45 | 89.565 | 4.87 | 4.87 | 69 | 7.79 | 1.6
2009-03-23 | 23:15 | 45 | 89.59 | 4.86 | 4.86 | 69 | 7.78 | 1.5
2009-03-23 | 23:30 | 45 | 89.615 | 4.85 | 4.85 | 69 | 7.78 | 1.5
2009-03-23 | 23:45 | 45 | 89.716 | 4.82 | 4.82 | 69 | 7.78 | 1.4
2009-03-24 | 0:00 | 45 | 89.648 | 4.82 | 4.82 | 69 | 7.78 | 1.4
2009-03-24 | 0:15 | 45 | 89.716 | 4.82 | 4.82 | 69 | 7.78 | 1.4
2009-03-24 | 0:30 | 45 | 89.623 | 4.83 | 4.83 | 69 | 7.77 | 1.7
2009-03-24 | 0:45 | 45 | 89.69 | 4.83 | 4.83 | 69 | 7.77 | 1.5
2009-03-24 | 1:01 | 45 | 89.69 | 4.83 | 4.83 | 69 | 7.77 | 1.5
2009-03-24 | 1:16 | 45 | 89.791 | 4.83 | 4.83 | 69 | 7.77 | 1.4
2009-03-24 | 1:31 | 45 | 89.657 | 4.83 | 4.83 | 69 | 7.77 | 1.5
2009-03-24 | 1:46 | 45 | 89.724 | 4.82 | 4.82 | 69 | 7.77 | 1.5
2009-03-24 | 2:01 | 45 | 89.598 | 4.81 | 4.81 | 69 | 7.77 | 1.5
2009-03-24 | 2:16 | 45 | 89.598 | 4.8 | 4.8 | 69 | 7.77 | 1.4
2009-03-24 | 2:31 | 45 | 89.615 | 4.8 | 4.8 | 69 | 7.77 | 1.5
2009-03-24 | 2:46 | 45 | 89.548 | 4.81 | 4.81 | 69 | 7.77 | 2.1
2009-03-24 | 3:01 | 45 | 89.556 | 4.82 | 4.82 | 69 | 7.76 | 1.5
2009-03-24 | 3:16 | 45 | 89.632 | 4.83 | 4.83 | 69 | 7.77 | 1.9
2009-03-24 | 3:31 | 45 | 89.581 | 4.84 | 4.84 | 69 | 7.76 | 1.5
2009-03-24 | 3:46 | 45 | 89.455 | 4.86 | 4.86 | 69 | 7.76 | 1.5
2009-03-24 | 4:01 | 45 | 89.455 | 4.87 | 4.87 | 69 | 7.76 | 1.7
2009-03-24 | 4:16 | 45 | 89.497 | 4.88 | 4.88 | 69 | 7.76 | 1.5
2009-03-24 | 4:31 | 45 | 89.548 | 4.89 | 4.89 | 69 | 7.76 | 1.7
2009-03-24 | 4:46 | 45 | 89.606 | 4.9 | 4.9 | 69 | 7.76 | 1.5
2009-03-24 | 5:01 | 45 | 89.489 | 4.9 | 4.9 | 69 | 7.76 | 1.5
2009-03-24 | 5:16 | 45 | 89.531 | 4.91 | 4.91 | 69 | 7.76 | 1.6
2009-03-24 | 5:31 | 45 | 89.422 | 4.91 | 4.91 | 69 | 7.76 | 1.6
2009-03-24 | 5:46 | 45 | 89.481 | 4.91 | 4.91 | 69 | 7.76 | 1.7
2009-03-24 | 6:01 | 45 | 89.472 | 4.91 | 4.91 | 69 | 7.76 | 1.6
2009-03-24 | 6:16 | 45 | 89.606 | 4.92 | 4.92 | 68 | 7.77 | 1.6
2009-03-24 | 6:31 | 45 | 89.833 | 4.92 | 4.92 | 69 | 7.79 | 1.6
2009-03-24 | 6:46 | 45 | 89.951 | 4.92 | 4.92 | 69 | 7.82 | 1.6
2009-03-24 | 7:01 | 45 | 90.211 | 4.93 | 4.93 | 68 | 7.85 | 1.5
2009-03-24 | 7:16 | 44 | 90.479 | 4.92 | 4.92 | 68 | 7.89 | 1.5
2009-03-24 | 7:31 | 44 | 90.823 | 4.92 | 4.92 | 68 | 7.92 | 1.4
2009-03-24 | 7:46 | 44 | 91.042 | 4.93 | 4.93 | 68 | 7.96 | 1.4
2009-03-24 | 8:01 | 44 | 91.285 | 4.93 | 4.93 | 68 | 7.97 | 1.5
2009-03-24 | 8:16 | 44 | 91.486 | 4.92 | 4.92 | 68 | 7.99 | 1.7
2009-03-24 | 8:31 | 44 | 91.671 | 4.93 | 4.93 | 68 | 8.03 | 1.4
2009-03-24 | 8:46 | 44 | 92.049 | 4.96 | 4.96 | 68 | 8.08 | 1.4
2009-03-24 | 9:01 | 44 | 92.493 | 5 | 5 | 68 | 8.18 | 1.8
2009-03-24 | 9:16 | 44 | 92.829 | 5.06 | 5.06 | 68 | 8.26 | 3.4
2009-03-24 | 9:31 | 44 | 93.031 | 5.1 | 5.1 | 68 | 8.39 | 1.5
2009-03-24 | 9:46 | 44 | 93.358 | 5.17 | 5.17 | 68 | 8.45 | 3
2009-03-24 | 10:01 | 44 | 93.626 | 5.25 | 5.25 | 68 | 8.52 | 1.4
2009-03-24 | 10:16 | 44 | 94.021 | 5.35 | 5.35 | 68 | 8.62 | 1.4
2009-03-24 | 10:31 | 44 | 94.499 | 5.46 | 5.46 | 68 | 8.64 | 1.3
2009-03-24 | 10:46 | 44 | 94.91 | 5.6 | 5.6 | 68 | 8.69 | 1.4
2009-03-24 | 11:01 | 44 | 95.33 | 5.74 | 5.74 | 68 | 8.73 | 1.4
2009-03-24 | 11:16 | 44 | 95.464 | 5.84 | 5.84 | 68 | 8.69 | 1.3
2009-03-24 | 11:31 | 44 | 95.708 | 5.94 | 5.94 | 68 | 8.72 | 1.3
2009-03-24 | 11:46 | 44 | 95.968 | 6.1 | 6.1 | 68 | 8.77 | 1.3
2009-03-24 | 12:01 | 44 | 96.144 | 6.18 | 6.18 | 68 | 8.74 | 1.4
2009-03-24 | 12:16 | 44 | 95.834 | 6.16 | 6.16 | 68 | 8.75 | 1.4
2009-03-24 | 12:31 | 44 | 95.85 | 6.22 | 6.22 | 68 | 8.78 | 1.8
2009-03-24 | 12:46 | 44 | 96.127 | 6.33 | 6.33 | 68 | 8.79 | 2.1
2009-03-24 | 13:00 | 44 | 96.387 | 6.45 | 6.45 | 68 | 8.8 | 1.5
2009-03-24 | 13:15 | 44 | 96.505 | 6.53 | 6.53 | 68 | 8.8 | 1.4
2009-03-24 | 13:30 | 44 | 96.387 | 6.56 | 6.56 | 68 | 8.78 | 1.7
2009-03-24 | 13:45 | 44 | 96.262 | 6.58 | 6.58 | 68 | 8.75 | 1.5
2009-03-24 | 14:00 | 44 | 96.194 | 6.66 | 6.66 | 68 | 8.18 | 1.4
2009-03-24 | 14:15 | 44 | 96.228 | 6.66 | 6.66 | 69 | 8.28 | 1.3
2009-03-24 | 14:30 | 45 | 95.959 | 6.63 | 6.63 | 69 | 8.28 | 1.4
2009-03-24 | 14:45 | 45 | 95.498 | 6.57 | 6.57 | 69 | 8.23 | 1.5
2009-03-24 | 15:00 | 45 | 95.087 | 6.52 | 6.52 | 69 | 8.2 | 1.4
2009-03-24 | 15:15 | 45 | 94.852 | 6.5 | 6.5 | 69 | 8.18 | 1.4
2009-03-24 | 15:30 | 45 | 94.382 | 6.47 | 6.47 | 69 | 8.16 | 1.4
2009-03-24 | 15:45 | 45 | 94.08 | 6.43 | 6.43 | 69 | 8.13 | 1.8
2009-03-24 | 16:00 | 45 | 93.601 | 6.38 | 6.38 | 69 | 8.09 | 1.3
2009-03-24 | 16:15 | 45 | 93.215 | 6.35 | 6.35 | 69 | 8.08 | 1.2
2009-03-24 | 16:30 | 45 | 92.963 | 6.32 | 6.32 | 69 | 8.05 | 1.1
2009-03-24 | 16:45 | 45 | 92.636 | 6.28 | 6.28 | 69 | 8.02 | 1.5
2009-03-24 | 17:00 | 45 | 92.351 | 6.27 | 6.27 | 69 | 8.01 | 1.3
2009-03-24 | 17:15 | 45 | 92.25 | 6.25 | 6.25 | 69 | 8 | 1.4
2009-03-24 | 17:30 | 45 | 92.116 | 6.23 | 6.23 | 69 | 7.99 | 1.2
2009-03-24 | 17:45 | 45 | 91.914 | 6.2 | 6.2 | 69 | 7.98 | 1.4
2009-03-24 | 18:00 | 45 | 91.553 | 6.17 | 6.17 | 69 | 7.96 | 1.4
2009-03-24 | 18:15 | 45 | 91.142 | 6.14 | 6.14 | 69 | 7.94 | 1.3
2009-03-24 | 18:30 | 45 | 90.614 | 6.11 | 6.11 | 69 | 7.91 | 1.3
2009-03-24 | 18:45 | 45 | 90.328 | 6.08 | 6.08 | 69 | 7.9 | 1.5
2009-03-24 | 19:00 | 45 | 90.076 | 6.05 | 6.05 | 69 | 7.89 | 1.6
2009-03-24 | 19:15 | 45 | 89.867 | 6.02 | 6.02 | 69 | 7.88 | 1.4
2009-03-24 | 19:30 | 45 | 89.749 | 6 | 6 | 69 | 7.87 | 1.4
2009-03-24 | 19:45 | 45 | 89.598 | 5.97 | 5.97 | 69 | 7.86 | 1.4
2009-03-24 | 20:00 | 45 | 89.548 | 5.94 | 5.94 | 69 | 7.85 | 1.4
2009-03-24 | 20:15 | 45 | 89.472 | 5.9 | 5.9 | 69 | 7.84 | 1.4
2009-03-24 | 20:30 | 45 | 89.472 | 5.87 | 5.87 | 69 | 7.84 | 1.5
2009-03-24 | 20:45 | 45 | 89.489 | 5.84 | 5.84 | 69 | 7.84 | 1.5
2009-03-24 | 21:00 | 45 | 89.523 | 5.82 | 5.82 | 69 | 7.83 | 1.5
2009-03-24 | 21:15 | 45 | 89.397 | 5.8 | 5.8 | 69 | 7.83 | 1.4
2009-03-24 | 21:30 | 45 | 89.464 | 5.78 | 5.78 | 69 | 7.83 | 1.5
2009-03-24 | 21:45 | 45 | 89.523 | 5.77 | 5.77 | 69 | 7.82 | 1.4
2009-03-24 | 22:00 | 45 | 89.548 | 5.76 | 5.76 | 69 | 7.82 | 1.5
2009-03-24 | 22:15 | 45 | 89.464 | 5.75 | 5.75 | 69 | 7.82 | 1.3
2009-03-24 | 22:30 | 45 | 89.413 | 5.74 | 5.74 | 69 | 7.82 | 1.7
2009-03-24 | 22:45 | 45 | 89.43 | 5.72 | 5.72 | 69 | 7.81 | 1.5
2009-03-24 | 23:00 | 45 | 89.447 | 5.69 | 5.69 | 69 | 7.81 | 1.8
2009-03-24 | 23:15 | 45 | 89.472 | 5.67 | 5.67 | 69 | 7.81 | 1.6
2009-03-24 | 23:30 | 45 | 89.439 | 5.64 | 5.64 | 69 | 7.81 | 1.6
2009-03-24 | 23:45 | 45 | 89.346 | 5.61 | 5.61 | 69 | 7.81 | 1.7
2009-03-25 | 0:00 | 45 | 89.371 | 5.6 | 5.6 | 69 | 7.8 | 1.5
2009-03-25 | 0:15 | 45 | 89.33 | 5.57 | 5.57 | 69 | 7.81 | 1.7
2009-03-25 | 0:30 | 45 | 89.237 | 5.55 | 5.55 | 69 | 7.8 | 1.4
2009-03-25 | 0:45 | 45 | 89.346 | 5.54 | 5.54 | 69 | 7.8 | 1.5
2009-03-25 | 1:01 | 45 | 89.246 | 5.53 | 5.53 | 69 | 7.8 | 1.5
2009-03-25 | 1:16 | 45 | 89.229 | 5.52 | 5.52 | 69 | 7.8 | 1.5
2009-03-25 | 1:31 | 45 | 89.204 | 5.52 | 5.52 | 69 | 7.8 | 1.7
2009-03-25 | 1:46 | 45 | 89.304 | 5.52 | 5.52 | 68 | 7.8 | 1.5
2009-03-25 | 2:01 | 45 | 89.279 | 5.52 | 5.52 | 68 | 7.8 | 1.6
2009-03-25 | 2:16 | 45 | 89.229 | 5.52 | 5.52 | 68 | 7.8 | 1.5
2009-03-25 | 2:31 | 44 | 89.178 | 5.52 | 5.52 | 68 | 7.79 | 1.5
2009-03-25 | 2:46 | 44 | 89.128 | 5.53 | 5.53 | 68 | 7.8 | 1.5
2009-03-25 | 3:01 | 44 | 89.095 | 5.53 | 5.53 | 68 | 7.8 | 1.7
2009-03-25 | 3:16 | 44 | 89.111 | 5.54 | 5.54 | 68 | 7.79 | 1.6
2009-03-25 | 3:31 | 44 | 89.061 | 5.55 | 5.55 | 68 | 7.79 | 1.7
2009-03-25 | 3:46 | 44 | 89.103 | 5.56 | 5.56 | 68 | 7.79 | 1.8
2009-03-25 | 4:01 | 44 | 89.011 | 5.57 | 5.57 | 68 | 7.79 | 1.7
2009-03-25 | 4:16 | 44 | 88.969 | 5.59 | 5.59 | 68 | 7.79 | 1.6
2009-03-25 | 4:31 | 44 | 89.095 | 5.6 | 5.6 | 68 | 7.79 | 1.8
2009-03-25 | 4:46 | 44 | 89.027 | 5.61 | 5.61 | 68 | 7.79 | 1.6
2009-03-25 | 5:01 | 44 | 89.019 | 5.61 | 5.61 | 68 | 7.79 | 1.8
2009-03-25 | 5:16 | 44 | 89.044 | 5.61 | 5.61 | 68 | 7.79 | 1.6
2009-03-25 | 5:31 | 44 | 88.918 | 5.6 | 5.6 | 68 | 7.79 | 1.7
2009-03-25 | 5:46 | 44 | 88.927 | 5.6 | 5.6 | 68 | 7.79 | 1.5
2009-03-25 | 6:01 | 44 | 88.868 | 5.59 | 5.59 | 68 | 7.79 | 1.7
2009-03-25 | 6:16 | 44 | 89.086 | 5.58 | 5.58 | 68 | 7.8 | 1.6
2009-03-25 | 6:31 | 44 | 89.296 | 5.58 | 5.58 | 68 | 7.81 | 1.7
2009-03-25 | 6:46 | 44 | 89.514 | 5.56 | 5.56 | 68 | 7.82 | 1.5
2009-03-25 | 7:01 | 44 | 89.875 | 5.55 | 5.55 | 68 | 7.83 | 1.7
2009-03-25 | 7:16 | 44 | 90.219 | 5.55 | 5.55 | 68 | 7.85 | 1.7
2009-03-25 | 7:31 | 44 | 90.513 | 5.56 | 5.56 | 68 | 7.87 | 1.8
2009-03-25 | 7:46 | 44 | 90.874 | 5.55 | 5.55 | 68 | 7.89 | 1.6
2009-03-25 | 8:01 | 44 | 91.142 | 5.56 | 5.56 | 68 | 7.91 | 1.4
2009-03-25 | 8:16 | 44 | 91.528 | 5.59 | 5.59 | 68 | 7.94 | 1.3
2009-03-25 | 8:31 | 44 | 91.948 | 5.63 | 5.63 | 68 | 7.95 | 1.4
2009-03-25 | 8:46 | 44 | 92.065 | 5.65 | 5.65 | 68 | 7.96 | 1.4
2009-03-25 | 9:01 | 44 | 92.334 | 5.68 | 5.68 | 68 | 7.99 | 1.5
2009-03-25 | 9:16 | 44 | 92.451 | 5.71 | 5.71 | 68 | 8 | 1.4
2009-03-25 | 9:31 | 44 | 92.72 | 5.75 | 5.75 | 68 | 8.03 | 1.4
2009-03-25 | 9:46 | 44 | 93.073 | 5.81 | 5.81 | 68 | 8.06 | 1.3
2009-03-25 | 10:01 | 44 | 93.24 | 5.86 | 5.86 | 68 | 8.09 | 1.4
2009-03-25 | 10:16 | 44 | 93.333 | 5.88 | 5.88 | 68 | 8.09 | 1.2
2009-03-25 | 10:31 | 44 | 93.366 | 5.91 | 5.91 | 68 | 8.11 | 1.4
2009-03-25 | 10:46 | 44 | 93.442 | 5.94 | 5.94 | 68 | 8.1 | 1.3
2009-03-25 | 11:01 | 44 | 93.459 | 5.96 | 5.96 | 68 | 8.12 | 1.4
2009-03-25 | 11:16 | 44 | 93.593 | 5.99 | 5.99 | 68 | 8.12 | 1.4
2009-03-25 | 11:31 | 44 | 93.668 | 6.01 | 6.01 | 68 | 8.13 | 1.2
2009-03-25 | 11:46 | 44 | 93.626 | 6.03 | 6.03 | 68 | 8.15 | 1.4
2009-03-25 | 12:01 | 44 | 93.702 | 6.08 | 6.08 | 68 | 8.15 | 1.2
2009-03-25 | 12:16 | 44 | 93.736 | 6.13 | 6.13 | 68 | 8.14 | 1.4
2009-03-25 | 12:31 | 44 | 93.794 | 6.17 | 6.17 | 68 | 8.14 | 1.3
2009-03-25 | 12:46 | 44 | 93.929 | 6.22 | 6.22 | 68 | 8.18 | 1.4
2009-03-25 | 13:00 | 44 | 94.155 | 6.31 | 6.31 | 68 | 8.2 | 1.2
2009-03-25 | 13:15 | 44 | 94.264 | 6.39 | 6.39 | 68 | 8.19 | 1.2
2009-03-25 | 13:30 | 44 | 94.172 | 6.41 | 6.41 | 68 | 8.19 | 1.5
2009-03-25 | 13:45 | 44 | 94.197 | 6.44 | 6.44 | 68 | 8.18 | 1.3
2009-03-25 | 14:00 | 44 | 94.231 | 6.47 | 6.47 | 68 | 8.19 | 1.2
2009-03-25 | 14:15 | 44 | 94.038 | 6.49 | 6.49 | 68 | 8.18 | 1.2
2009-03-25 | 14:30 | 44 | 93.996 | 6.53 | 6.53 | 68 | 8.19 | 1.4
2009-03-25 | 14:45 | 44 | 93.92 | 6.54 | 6.54 | 68 | 8.19 | 1.6
2009-03-25 | 15:00 | 44 | 93.702 | 6.53 | 6.53 | 68 | 8.18 | 1.2
2009-03-25 | 15:15 | 44 | 93.551 | 6.52 | 6.52 | 68 | 8.17 | 1.4
2009-03-25 | 15:30 | 44 | 93.316 | 6.5 | 6.5 | 68 | 8.15 | 1.4
2009-03-25 | 15:45 | 44 | 93.299 | 6.5 | 6.5 | 68 | 8.17 | 1.3
2009-03-25 | 16:00 | 44 | 93.207 | 6.5 | 6.5 | 68 | 8.16 | 1.2
2009-03-25 | 16:15 | 44 | 93.198 | 6.5 | 6.5 | 68 | 8.14 | 1.3
2009-03-25 | 16:30 | 44 | 92.98 | 6.5 | 6.5 | 68 | 8.13 | 1.2
2009-03-25 | 16:45 | 44 | 92.762 | 6.5 | 6.5 | 68 | 8.11 | 1.3
2009-03-25 | 17:00 | 44 | 92.703 | 6.53 | 6.53 | 68 | 8.1 | 1.6
2009-03-25 | 17:15 | 44 | 92.745 | 6.56 | 6.56 | 68 | 8.09 | 1.4
2009-03-25 | 17:30 | 44 | 92.485 | 6.56 | 6.56 | 68 | 8.07 | 1.4
2009-03-25 | 17:45 | 44 | 91.898 | 6.53 | 6.53 | 68 | 8.04 | 1.4
2009-03-25 | 18:00 | 44 | 91.218 | 6.49 | 6.49 | 68 | 8.01 | 1.4
2009-03-25 | 18:15 | 44 | 90.672 | 6.47 | 6.47 | 68 | 7.98 | 1.5
2009-03-25 | 18:30 | 44 | 90.177 | 6.46 | 6.46 | 68 | 7.96 | 1.4
2009-03-25 | 18:45 | 44 | 89.808 | 6.44 | 6.44 | 68 | 7.94 | 1.3
2009-03-25 | 19:00 | 44 | 89.447 | 6.43 | 6.43 | 68 | 7.92 | 1.5
2009-03-25 | 19:15 | 44 | 89.321 | 6.41 | 6.41 | 68 | 7.91 | 1.5
2009-03-25 | 19:30 | 44 | 89.153 | 6.39 | 6.39 | 68 | 7.89 | 1.7
2009-03-25 | 19:45 | 44 | 89.162 | 6.37 | 6.37 | 68 | 7.89 | 1.4
2009-03-25 | 20:00 | 44 | 89.095 | 6.34 | 6.34 | 68 | 7.87 | 1.6
2009-03-25 | 20:15 | 44 | 89.061 | 6.32 | 6.32 | 68 | 7.87 | 1.5
2009-03-25 | 20:30 | 44 | 88.977 | 6.31 | 6.31 | 68 | 7.86 | 1.4
2009-03-25 | 20:45 | 44 | 89.011 | 6.28 | 6.28 | 68 | 7.86 | 1.4
2009-03-25 | 21:00 | 44 | 89.002 | 6.27 | 6.27 | 68 | 7.85 | 1.7
2009-03-25 | 21:15 | 44 | 89.111 | 6.26 | 6.26 | 68 | 7.85 | 1.6
2009-03-25 | 21:30 | 44 | 89.044 | 6.23 | 6.23 | 68 | 7.84 | 1.6
2009-03-25 | 21:45 | 44 | 89.153 | 6.2 | 6.2 | 68 | 7.84 | 1.5
2009-03-25 | 22:00 | 44 | 89.053 | 6.16 | 6.16 | 68 | 7.84 | 1.5
2009-03-25 | 22:15 | 44 | 88.985 | 6.13 | 6.13 | 68 | 7.84 | 1.5
2009-03-25 | 22:30 | 44 | 89.078 | 6.1 | 6.1 | 68 | 7.84 | 1.5
2009-03-25 | 22:45 | 44 | 88.977 | 6.07 | 6.07 | 68 | 7.83 | 1.6
2009-03-25 | 23:00 | 44 | 88.985 | 6.04 | 6.04 | 68 | 7.83 | 1.7
2009-03-25 | 23:15 | 44 | 88.969 | 6 | 6 | 68 | 7.83 | 1.5
2009-03-25 | 23:30 | 44 | 89.027 | 5.98 | 5.98 | 68 | 7.83 | 1.5
2009-03-25 | 23:45 | 44 | 88.927 | 5.94 | 5.94 | 68 | 7.83 | 1.5
2009-03-26 | 0:00 | 44 | 88.985 | 5.93 | 5.93 | 68 | 7.83 | 1.5
2009-03-26 | 0:15 | 44 | 89.011 | 5.92 | 5.92 | 68 | 7.83 | 1.5
2009-03-26 | 0:30 | 44 | 89.12 | 5.91 | 5.91 | 68 | 7.82 | 1.4
2009-03-26 | 0:45 | 44 | 89.078 | 5.9 | 5.9 | 68 | 7.82 | 1.5
2009-03-26 | 1:01 | 44 | 89.086 | 5.9 | 5.9 | 68 | 7.82 | 1.6
2009-03-26 | 1:16 | 44 | 89.237 | 5.89 | 5.89 | 68 | 7.82 | 2.2
2009-03-26 | 1:31 | 44 | 89.22 | 5.89 | 5.89 | 68 | 7.82 | 1.5
2009-03-26 | 1:46 | 44 | 89.229 | 5.9 | 5.9 | 68 | 7.82 | 1.5
2009-03-26 | 2:01 | 45 | 89.288 | 5.91 | 5.91 | 68 | 7.82 | 1.5
2009-03-26 | 2:16 | 44 | 89.279 | 5.91 | 5.91 | 68 | 7.81 | 1.5
2009-03-26 | 2:31 | 45 | 89.313 | 5.92 | 5.92 | 68 | 7.82 | 1.6
2009-03-26 | 2:46 | 44 | 89.304 | 5.93 | 5.93 | 68 | 7.81 | 1.5
2009-03-26 | 3:01 | 45 | 89.254 | 5.93 | 5.93 | 68 | 7.81 | 1.4
2009-03-26 | 3:16 | 44 | 89.279 | 5.94 | 5.94 | 68 | 7.81 | 1.5
2009-03-26 | 3:31 | 44 | 89.254 | 5.95 | 5.95 | 68 | 7.81 | 1.5
2009-03-26 | 3:46 | 45 | 89.254 | 5.96 | 5.96 | 68 | 7.81 | 2.1
2009-03-26 | 4:01 | 44 | 89.313 | 5.97 | 5.97 | 68 | 7.81 | 1.7
2009-03-26 | 4:16 | 44 | 89.304 | 5.98 | 5.98 | 68 | 7.81 | 1.6
2009-03-26 | 4:31 | 45 | 89.279 | 5.98 | 5.98 | 68 | 7.81 | 1.5
2009-03-26 | 4:46 | 44 | 89.338 | 5.99 | 5.99 | 68 | 7.81 | 1.5
2009-03-26 | 5:01 | 44 | 89.38 | 5.99 | 5.99 | 68 | 7.81 | 1.4
2009-03-26 | 5:16 | 44 | 89.237 | 6 | 6 | 68 | 7.81 | 1.5
2009-03-26 | 5:31 | 44 | 89.355 | 6 | 6 | 68 | 7.81 | 1.6
2009-03-26 | 5:46 | 44 | 89.321 | 5.98 | 5.98 | 68 | 7.81 | 1.5
2009-03-26 | 6:01 | 44 | 89.346 | 5.96 | 5.96 | 68 | 7.82 | 1.5
2009-03-26 | 6:16 | 45 | 89.447 | 5.95 | 5.95 | 68 | 7.82 | 1.8
2009-03-26 | 6:31 | 44 | 89.548 | 5.93 | 5.93 | 68 | 7.82 | 1.7
2009-03-26 | 6:46 | 44 | 89.741 | 5.91 | 5.91 | 68 | 7.83 | 1.5
2009-03-26 | 7:01 | 44 | 89.934 | 5.9 | 5.9 | 68 | 7.84 | 1.5
2009-03-26 | 7:16 | 44 | 90.186 | 5.89 | 5.89 | 68 | 7.85 | 1.7
2009-03-26 | 7:31 | 44 | 90.513 | 5.92 | 5.92 | 68 | 7.86 | 1.4
2009-03-26 | 7:46 | 44 | 91.26 | 5.96 | 5.96 | 68 | 7.88 | 1.4
2009-03-26 | 8:01 | 44 | 91.453 | 5.95 | 5.95 | 68 | 7.9 | 1.4
2009-03-26 | 8:16 | 44 | 91.512 | 5.94 | 5.94 | 68 | 7.91 | 1.5
2009-03-26 | 8:31 | 44 | 91.528 | 5.92 | 5.92 | 68 | 7.92 | 1.4
2009-03-26 | 8:46 | 44 | 91.654 | 5.92 | 5.92 | 68 | 7.92 | 1.5
2009-03-26 | 9:01 | 45 | 91.847 | 5.94 | 5.94 | 68 | 7.93 | 1.4
2009-03-26 | 9:16 | 45 | 92.057 | 5.98 | 5.98 | 69 | 7.95 | 1.4
2009-03-26 | 9:31 | 45 | 92.342 | 6.02 | 6.02 | 68 | 7.98 | 1.4
2009-03-26 | 9:46 | 45 | 92.905 | 6.12 | 6.12 | 68 | 8.02 | 1.4
2009-03-26 | 10:01 | 45 | 93.702 | 6.26 | 6.26 | 68 | 8.07 | 1.2
2009-03-26 | 10:16 | 45 | 94.038 | 6.34 | 6.34 | 68 | 8.09 | 1.5
2009-03-26 | 10:31 | 45 | 94.189 | 6.41 | 6.41 | 69 | 8.09 | 1.2
2009-03-26 | 10:46 | 45 | 94.457 | 6.5 | 6.5 | 69 | 8.11 | 1.2
2009-03-26 | 11:01 | 45 | 94.785 | 6.62 | 6.62 | 69 | 8.16 | 1.2
2009-03-26 | 11:16 | 45 | 95.171 | 6.71 | 6.71 | 69 | 8.17 | 1.4
2009-03-26 | 11:31 | 45 | 95.548 | 6.86 | 6.86 | 69 | 8.2 | 1.8
2009-03-26 | 11:46 | 45 | 95.783 | 6.94 | 6.94 | 69 | 8.23 | 1.4
2009-03-26 | 12:01 | 45 | 95.926 | 6.99 | 6.99 | 69 | 8.23 | 1.4
2009-03-26 | 12:16 | 45 | 95.909 | 7.05 | 7.05 | 69 | 8.25 | 1.5
2009-03-26 | 12:31 | 45 | 95.951 | 7.09 | 7.09 | 69 | 8.26 | 1.7
2009-03-26 | 12:46 | 45 | 96.186 | 7.21 | 7.21 | 69 | 8.27 | 1.4
2009-03-26 | 13:00 | 45 | 96.362 | 7.32 | 7.32 | 69 | 8.27 | 1.6
2009-03-26 | 13:15 | 45 | 96.421 | 7.38 | 7.38 | 69 | 8.28 | 1.4
2009-03-26 | 13:30 | 45 | 96.27 | 7.37 | 7.37 | 69 | 8.28 | 1.2
2009-03-26 | 13:45 | 45 | 96.127 | 7.39 | 7.39 | 69 | 8.26 | 1.2
2009-03-26 | 14:00 | 45 | 96.077 | 7.43 | 7.43 | 69 | 8.27 | 1.4
2009-03-26 | 14:15 | 45 | 96.119 | 7.49 | 7.49 | 69 | 8.28 | 1.2
2009-03-26 | 14:30 | 45 | 96.027 | 7.51 | 7.51 | 69 | 8.25 | 1.2
2009-03-26 | 14:45 | 45 | 96.077 | 7.58 | 7.58 | 69 | 8.27 | 1.4
2009-03-26 | 15:00 | 45 | 96.111 | 7.63 | 7.63 | 69 | 8.27 | 1.2
2009-03-26 | 15:15 | 45 | 95.674 | 7.56 | 7.56 | 69 | 8.23 | 1.5
2009-03-26 | 15:30 | 45 | 95.464 | 7.52 | 7.52 | 69 | 8.24 | 1.1
2009-03-26 | 15:45 | 45 | 95.229 | 7.47 | 7.47 | 69 | 8.24 | 1.5
2009-03-26 | 16:00 | 45 | 95.263 | 7.5 | 7.5 | 69 | 8.25 | 2.1
2009-03-26 | 16:15 | 45 | 95.103 | 7.47 | 7.47 | 69 | 8.2 | 1.3
2009-03-26 | 16:30 | 45 | 94.659 | 7.39 | 7.39 | 69 | 8.16 | 1.5
2009-03-26 | 16:45 | 45 | 94.113 | 7.3 | 7.3 | 69 | 8.14 | 1.5
2009-03-26 | 17:00 | 45 | 93.769 | 7.21 | 7.21 | 69 | 8.13 | 1.6
2009-03-26 | 17:15 | 45 | 93.349 | 7.12 | 7.12 | 69 | 8.1 | 1.4
2009-03-26 | 17:30 | 45 | 92.67 | 7.03 | 7.03 | 69 | 8.07 | 1.2
2009-03-26 | 17:45 | 45 | 92.158 | 6.95 | 6.95 | 69 | 8.05 | 1.4
2009-03-26 | 18:00 | 45 | 91.595 | 6.87 | 6.87 | 69 | 8.02 | 1.5
2009-03-26 | 18:15 | 45 | 91.176 | 6.81 | 6.81 | 69 | 7.99 | 1.4
2009-03-26 | 18:30 | 45 | 90.689 | 6.76 | 6.76 | 69 | 7.97 | 1.5
2009-03-26 | 18:45 | 45 | 90.404 | 6.72 | 6.72 | 69 | 7.94 | 1.4
2009-03-26 | 19:00 | 45 | 90.026 | 6.67 | 6.67 | 69 | 7.92 | 1.6
2009-03-26 | 19:15 | 45 | 89.774 | 6.64 | 6.64 | 69 | 7.91 | 1.6
2009-03-26 | 19:30 | 45 | 89.682 | 6.6 | 6.6 | 69 | 7.9 | 1.6
2009-03-26 | 19:45 | 45 | 89.523 | 6.58 | 6.58 | 69 | 7.89 | 1.5
2009-03-26 | 20:00 | 45 | 89.455 | 6.56 | 6.56 | 69 | 7.87 | 1.5
2009-03-26 | 20:15 | 45 | 89.489 | 6.55 | 6.55 | 69 | 7.88 | 1.5
2009-03-26 | 20:30 | 45 | 89.455 | 6.54 | 6.54 | 69 | 7.87 | 1.8
2009-03-26 | 20:45 | 45 | 89.523 | 6.53 | 6.53 | 69 | 7.86 | 1.4
2009-03-26 | 21:00 | 45 | 89.497 | 6.52 | 6.52 | 69 | 7.86 | 1.5
2009-03-26 | 21:15 | 45 | 89.623 | 6.5 | 6.5 | 69 | 7.85 | 1.5
2009-03-26 | 21:30 | 45 | 89.523 | 6.48 | 6.48 | 69 | 7.84 | 2.1
2009-03-26 | 21:45 | 45 | 89.565 | 6.45 | 6.45 | 69 | 7.84 | 2.1
2009-03-26 | 22:00 | 45 | 89.598 | 6.42 | 6.42 | 69 | 7.84 | 1.7
2009-03-26 | 22:15 | 45 | 89.573 | 6.39 | 6.39 | 69 | 7.83 | 1.7
2009-03-26 | 22:30 | 45 | 89.497 | 6.37 | 6.37 | 69 | 7.83 | 1.5
2009-03-26 | 22:45 | 45 | 89.523 | 6.34 | 6.34 | 69 | 7.83 | 1.5
2009-03-26 | 23:00 | 45 | 89.514 | 6.3 | 6.3 | 69 | 7.83 | 1.5
2009-03-26 | 23:15 | 45 | 89.455 | 6.27 | 6.27 | 69 | 7.83 | 2
2009-03-26 | 23:30 | 45 | 89.447 | 6.23 | 6.23 | 69 | 7.82 | 1.4
2009-03-26 | 23:45 | 45 | 89.38 | 6.18 | 6.18 | 69 | 7.82 | 1.7
2009-03-27 | 0:00 | 45 | 89.33 | 6.15 | 6.15 | 69 | 7.82 | 1.4
2009-03-27 | 0:15 | 45 | 89.33 | 6.11 | 6.11 | 69 | 7.82 | 1.7
2009-03-27 | 0:30 | 45 | 89.33 | 6.06 | 6.06 | 69 | 7.82 | 1.4
2009-03-27 | 0:45 | 45 | 89.246 | 6.03 | 6.03 | 69 | 7.82 | 1.5
2009-03-27 | 1:01 | 45 | 89.296 | 5.99 | 5.99 | 69 | 7.81 | 1.5
2009-03-27 | 1:16 | 45 | 89.296 | 5.96 | 5.96 | 69 | 7.81 | 1.5
2009-03-27 | 1:31 | 45 | 89.204 | 5.94 | 5.94 | 69 | 7.81 | 1.5
2009-03-27 | 1:46 | 45 | 89.237 | 5.93 | 5.93 | 69 | 7.81 | 1.7
2009-03-27 | 2:01 | 45 | 89.271 | 5.91 | 5.91 | 69 | 7.81 | 1.7
2009-03-27 | 2:16 | 45 | 89.229 | 5.91 | 5.91 | 69 | 7.81 | 1.5
2009-03-27 | 2:31 | 45 | 89.178 | 5.91 | 5.91 | 69 | 7.81 | 1.5
2009-03-27 | 2:46 | 45 | 89.195 | 5.91 | 5.91 | 69 | 7.8 | 1.7
2009-03-27 | 3:01 | 45 | 89.313 | 5.91 | 5.91 | 69 | 7.81 | 1.7
2009-03-27 | 3:16 | 45 | 89.246 | 5.91 | 5.91 | 69 | 7.81 | 1.5
2009-03-27 | 3:31 | 45 | 89.246 | 5.92 | 5.92 | 69 | 7.81 | 1.5
2009-03-27 | 3:46 | 45 | 89.162 | 5.91 | 5.91 | 69 | 7.81 | 1.5
2009-03-27 | 4:01 | 45 | 89.22 | 5.91 | 5.91 | 69 | 7.8 | 2.2
2009-03-27 | 4:16 | 45 | 89.12 | 5.9 | 5.9 | 69 | 7.8 | 1.7
2009-03-27 | 4:31 | 45 | 89.204 | 5.9 | 5.9 | 69 | 7.8 | 1.9
2009-03-27 | 4:46 | 45 | 89.279 | 5.89 | 5.89 | 69 | 7.8 | 1.4
2009-03-27 | 5:01 | 45 | 89.137 | 5.89 | 5.89 | 69 | 7.8 | 1.7
2009-03-27 | 5:16 | 45 | 89.195 | 5.88 | 5.88 | 69 | 7.8 | 1.5
2009-03-27 | 5:31 | 45 | 89.279 | 5.87 | 5.87 | 69 | 7.8 | 1.5
2009-03-27 | 5:46 | 45 | 89.288 | 5.86 | 5.86 | 69 | 7.8 | 1.5
2009-03-27 | 6:01 | 45 | 89.363 | 5.87 | 5.87 | 69 | 7.81 | 1.7
2009-03-27 | 6:16 | 45 | 89.464 | 5.88 | 5.88 | 69 | 7.81 | 1.7
2009-03-27 | 6:31 | 45 | 89.825 | 5.89 | 5.89 | 69 | 7.82 | 1.8
2009-03-27 | 6:46 | 45 | 90.018 | 5.9 | 5.9 | 69 | 7.83 | 1.8
2009-03-27 | 7:01 | 45 | 90.479 | 5.92 | 5.92 | 69 | 7.85 | 2
2009-03-27 | 7:16 | 45 | 90.958 | 5.94 | 5.94 | 69 | 7.87 | 1.7
2009-03-27 | 7:31 | 45 | 91.251 | 5.95 | 5.95 | 69 | 7.89 | 1.5
2009-03-27 | 7:46 | 45 | 91.436 | 5.94 | 5.94 | 69 | 7.9 | 1.5
2009-03-27 | 8:01 | 45 | 91.814 | 5.96 | 5.96 | 69 | 7.93 | 1.4
2009-03-27 | 8:16 | 45 | 92.317 | 6 | 6 | 69 | 7.96 | 1.5
2009-03-27 | 8:31 | 45 | 92.67 | 6.03 | 6.03 | 69 | 7.96 | 1.5
2009-03-27 | 8:46 | 45 | 92.384 | 6.02 | 6.02 | 69 | 7.96 | 1.5
2009-03-27 | 9:01 | 45 | 92.46 | 6.03 | 6.03 | 69 | 7.97 | 1.7
2009-03-27 | 9:16 | 45 | 92.636 | 6.06 | 6.06 | 69 | 7.98 | 1.4
2009-03-27 | 9:31 | 45 | 92.905 | 6.11 | 6.11 | 69 | 8.01 | 1.4
2009-03-27 | 9:46 | 45 | 93.005 | 6.19 | 6.19 | 69 | 8.03 | 1.3
2009-03-27 | 10:01 | 45 | 93.349 | 6.28 | 6.28 | 69 | 8.05 | 1.2
2009-03-27 | 10:16 | 45 | 93.752 | 6.37 | 6.37 | 69 | 8.06 | 1.4
2009-03-27 | 10:31 | 45 | 94.113 | 6.49 | 6.49 | 69 | 8.08 | 1.4
2009-03-27 | 10:46 | 45 | 94.499 | 6.63 | 6.63 | 69 | 8.12 | 1.4
2009-03-27 | 11:01 | 45 | 94.86 | 6.78 | 6.78 | 69 | 8.17 | 1.3
2009-03-27 | 11:16 | 45 | 95.145 | 6.86 | 6.86 | 69 | 8.16 | 1.3
2009-03-27 | 11:31 | 45 | 95.59 | 7.02 | 7.02 | 69 | 8.22 | 1.5
2009-03-27 | 11:46 | 45 | 96.085 | 7.22 | 7.22 | 69 | 8.25 | 1.2
2009-03-27 | 12:01 | 45 | 96.505 | 7.4 | 7.4 | 69 | 8.24 | 1.4
2009-03-27 | 12:16 | 45 | 96.438 | 7.45 | 7.45 | 69 | 8.26 | 1.4
2009-03-27 | 12:31 | 45 | 96.765 | 7.64 | 7.64 | 69 | 8.27 | 1.2
2009-03-27 | 12:46 | 45 | 95.909 | 7.48 | 7.48 | 69 | 8.19 | 1.6
2009-03-27 | 13:00 | 45 | 96.354 | 7.64 | 7.64 | 69 | 8.23 | 1.3
2009-03-27 | 13:15 | 45 | 96.622 | 7.73 | 7.73 | 69 | 8.26 | 1.4
2009-03-27 | 13:30 | 45 | 96.522 | 7.77 | 7.77 | 69 | 8.28 | 1.3
2009-03-27 | 13:45 | 45 | 96.404 | 7.78 | 7.78 | 69 | 8.28 | 1.4
2009-03-27 | 14:00 | 45 | 96.186 | 7.75 | 7.75 | 69 | 8.3 | 1.7
2009-03-27 | 14:15 | 45 | 96.169 | 7.76 | 7.76 | 69 | 8.3 | 1.5
2009-03-27 | 14:30 | 45 | 96.379 | 7.89 | 7.89 | 69 | 8.33 | 1.8
2009-03-27 | 14:45 | 45 | 96.446 | 7.97 | 7.97 | 69 | 8.3 | 1.5
2009-03-27 | 15:00 | 45 | 96.077 | 7.92 | 7.92 | 69 | 8.28 | 1.3
2009-03-27 | 15:15 | 45 | 95.691 | 7.87 | 7.87 | 69 | 8.27 | 1.4
2009-03-27 | 15:30 | 45 | 95.439 | 7.84 | 7.84 | 69 | 8.25 | 1.3
2009-03-27 | 15:45 | 45 | 95.213 | 7.84 | 7.84 | 69 | 8.25 | 1.5
2009-03-27 | 16:00 | 45 | 95.162 | 7.85 | 7.85 | 69 | 8.23 | 1.4
2009-03-27 | 16:15 | 45 | 94.919 | 7.82 | 7.82 | 69 | 8.21 | 1.4
2009-03-27 | 16:30 | 45 | 94.633 | 7.79 | 7.79 | 69 | 8.2 | 1.4
2009-03-27 | 16:45 | 45 | 94.189 | 7.75 | 7.75 | 69 | 8.16 | 1.5
2009-03-27 | 17:00 | 45 | 93.559 | 7.67 | 7.67 | 69 | 8.12 | 1.8
2009-03-27 | 17:15 | 45 | 92.947 | 7.62 | 7.62 | 69 | 8.09 | 1.4
2009-03-27 | 17:30 | 45 | 92.586 | 7.59 | 7.59 | 70 | 8.07 | 1.4
2009-03-27 | 17:45 | 45 | 92.342 | 7.56 | 7.56 | 70 | 8.06 | 1.6
2009-03-27 | 18:00 | 45 | 91.889 | 7.51 | 7.51 | 70 | 8.03 | 1.7
2009-03-27 | 18:15 | 45 | 91.302 | 7.46 | 7.46 | 70 | 8 | 2
2009-03-27 | 18:30 | 45 | 90.79 | 7.41 | 7.41 | 70 | 7.97 | 1.8
2009-03-27 | 18:45 | 45 | 90.462 | 7.36 | 7.36 | 70 | 7.95 | 1.5
2009-03-27 | 19:00 | 45 | 90.135 | 7.33 | 7.33 | 70 | 7.93 | 1.6
2009-03-27 | 19:15 | 45 | 89.967 | 7.3 | 7.3 | 70 | 7.92 | 1.7
2009-03-27 | 19:30 | 45 | 89.791 | 7.27 | 7.27 | 70 | 7.91 | 1.7
2009-03-27 | 19:45 | 45 | 89.632 | 7.24 | 7.24 | 70 | 7.9 | 1.6
2009-03-27 | 20:00 | 45 | 89.648 | 7.21 | 7.21 | 70 | 7.89 | 1.8
2009-03-27 | 20:15 | 45 | 89.623 | 7.17 | 7.17 | 70 | 7.88 | 1.7
2009-03-27 | 20:30 | 45 | 89.506 | 7.14 | 7.14 | 70 | 7.87 | 1.6
2009-03-27 | 20:45 | 45 | 89.531 | 7.11 | 7.11 | 70 | 7.87 | 2.1
2009-03-27 | 21:00 | 45 | 89.606 | 7.08 | 7.08 | 70 | 7.87 | 1.5
2009-03-27 | 21:15 | 45 | 89.439 | 7.04 | 7.04 | 70 | 7.87 | 1.8
2009-03-27 | 21:30 | 45 | 89.531 | 7.01 | 7.01 | 70 | 7.86 | 1.8
2009-03-27 | 21:45 | 45 | 89.506 | 6.97 | 6.97 | 70 | 7.86 | 2
2009-03-27 | 22:00 | 45 | 89.565 | 6.93 | 6.93 | 70 | 7.86 | 1.7
2009-03-27 | 22:15 | 45 | 89.481 | 6.9 | 6.9 | 70 | 7.85 | 1.7
2009-03-27 | 22:30 | 45 | 89.464 | 6.87 | 6.87 | 70 | 7.85 | 2
2009-03-27 | 22:45 | 45 | 89.497 | 6.85 | 6.85 | 70 | 7.85 | 1.5
2009-03-27 | 23:00 | 45 | 89.464 | 6.83 | 6.83 | 69 | 7.85 | 1.9
2009-03-27 | 23:15 | 45 | 89.455 | 6.82 | 6.82 | 69 | 7.85 | 1.7
2009-03-27 | 23:30 | 45 | 89.455 | 6.8 | 6.8 | 69 | 7.84 | 1.4
2009-03-27 | 23:45 | 45 | 89.371 | 6.79 | 6.79 | 69 | 7.84 | 1.6
2009-03-28 | 0:00 | 45 | 89.489 | 6.77 | 6.77 | 69 | 7.84 | 1.7
2009-03-28 | 0:15 | 45 | 89.439 | 6.76 | 6.76 | 69 | 7.84 | 1.7
2009-03-28 | 0:30 | 45 | 89.439 | 6.76 | 6.76 | 69 | 7.84 | 1.7
2009-03-28 | 0:45 | 45 | 89.288 | 6.76 | 6.76 | 69 | 7.84 | 2
2009-03-28 | 1:01 | 45 | 89.355 | 6.76 | 6.76 | 69 | 7.84 | 1.5
2009-03-28 | 1:16 | 45 | 89.321 | 6.75 | 6.75 | 69 | 7.84 | 1.5
2009-03-28 | 1:31 | 45 | 89.363 | 6.76 | 6.76 | 69 | 7.83 | 1.4
2009-03-28 | 1:46 | 45 | 89.363 | 6.77 | 6.77 | 69 | 7.83 | 1.7
2009-03-28 | 2:01 | 45 | 89.271 | 6.78 | 6.78 | 69 | 7.83 | 2.1
2009-03-28 | 2:16 | 45 | 89.38 | 6.8 | 6.8 | 69 | 7.83 | 1.8
2009-03-28 | 2:31 | 45 | 89.371 | 6.82 | 6.82 | 69 | 7.83 | 1.8
2009-03-28 | 2:46 | 45 | 89.296 | 6.85 | 6.85 | 69 | 7.83 | 1.8
2009-03-28 | 3:01 | 45 | 89.355 | 6.89 | 6.89 | 69 | 7.83 | 1.7
2009-03-28 | 3:16 | 45 | 89.279 | 6.91 | 6.91 | 69 | 7.83 | 1.7
2009-03-28 | 3:31 | 45 | 89.33 | 6.92 | 6.92 | 69 | 7.83 | 1.7
2009-03-28 | 3:46 | 45 | 89.254 | 6.94 | 6.94 | 69 | 7.83 | 2.6
2009-03-28 | 4:01 | 45 | 89.187 | 6.95 | 6.95 | 69 | 7.82 | 1.7
2009-03-28 | 4:16 | 45 | 89.153 | 6.96 | 6.96 | 69 | 7.83 | 1.7
2009-03-28 | 4:31 | 45 | 89.229 | 6.98 | 6.98 | 69 | 7.83 | 1.7
2009-03-28 | 4:46 | 45 | 89.187 | 7 | 7 | 69 | 7.82 | 1.6
2009-03-28 | 5:01 | 45 | 89.271 | 7.01 | 7.01 | 69 | 7.83 | 1.6
2009-03-28 | 5:16 | 45 | 89.22 | 7 | 7 | 69 | 7.82 | 2.9
2009-03-28 | 5:31 | 45 | 89.229 | 7 | 7 | 69 | 7.82 | 1.8
2009-03-28 | 5:46 | 45 | 89.212 | 7 | 7 | 69 | 7.82 | 1.8
2009-03-28 | 6:01 | 45 | 89.162 | 7 | 7 | 69 | 7.83 | 1.7
2009-03-28 | 6:16 | 45 | 89.355 | 7 | 7 | 69 | 7.83 | 1.6
2009-03-28 | 6:31 | 45 | 89.606 | 7 | 7 | 69 | 7.84 | 1.8
2009-03-28 | 6:46 | 45 | 89.766 | 7 | 7 | 69 | 7.85 | 1.8
2009-03-28 | 7:01 | 45 | 90.135 | 7.01 | 7.01 | 69 | 7.87 | 1.7
2009-03-28 | 7:16 | 45 | 90.202 | 7 | 7 | 69 | 7.88 | 1.6
2009-03-28 | 7:31 | 45 | 90.395 | 7.01 | 7.01 | 69 | 7.89 | 1.6
2009-03-28 | 7:46 | 45 | 90.664 | 7.02 | 7.02 | 69 | 7.9 | 1.5
2009-03-28 | 8:01 | 45 | 90.924 | 7.06 | 7.06 | 69 | 7.92 | 1.8
2009-03-28 | 8:16 | 45 | 91.285 | 7.09 | 7.09 | 69 | 7.94 | 2
2009-03-28 | 8:31 | 45 | 91.646 | 7.11 | 7.11 | 69 | 7.95 | 1.4
2009-03-28 | 8:46 | 45 | 91.797 | 7.13 | 7.13 | 69 | 7.97 | 1.5
2009-03-28 | 9:01 | 45 | 91.965 | 7.14 | 7.14 | 69 | 7.98 | 1.5
2009-03-28 | 9:16 | 45 | 92.25 | 7.2 | 7.2 | 69 | 8.01 | 1.5
2009-03-28 | 9:31 | 45 | 93.148 | 7.33 | 7.33 | 69 | 8.11 | 1.5
2009-03-28 | 9:46 | 45 | 93.92 | 7.51 | 7.51 | 69 | 8.19 | 1.5
2009-03-28 | 10:01 | 45 | 94.373 | 7.62 | 7.62 | 69 | 8.18 | 1.5
2009-03-28 | 10:16 | 45 | 93.836 | 7.58 | 7.58 | 69 | 8.1 | 1.5
2009-03-28 | 10:31 | 45 | 93.501 | 7.54 | 7.54 | 69 | 8.09 | 1.7
2009-03-28 | 10:46 | 45 | 93.249 | 7.53 | 7.53 | 69 | 8.11 | 1.5
2009-03-28 | 11:01 | 45 | 93.282 | 7.5 | 7.5 | 69 | 8.1 | 1.5
2009-03-28 | 11:16 | 45 | 93.114 | 7.46 | 7.46 | 69 | 8.1 | 1.4
2009-03-28 | 11:31 | 45 | 93.198 | 7.44 | 7.44 | 69 | 8.11 | 1.7
2009-03-28 | 11:46 | 45 | 93.324 | 7.44 | 7.44 | 69 | 8.12 | 1.5
2009-03-28 | 12:01 | 45 | 93.819 | 7.5 | 7.5 | 69 | 8.19 | 1.5
2009-03-28 | 12:16 | 45 | 94.247 | 7.61 | 7.61 | 69 | 8.28 | 1.5
2009-03-28 | 12:31 | 45 | 94.709 | 7.73 | 7.73 | 69 | 8.33 | 1.5
2009-03-28 | 12:46 | 45 | 95.171 | 7.92 | 7.92 | 69 | 8.35 | 1.4
2009-03-28 | 13:00 | 45 | 95.741 | 8.08 | 8.08 | 69 | 8.36 | 1.5
2009-03-28 | 13:15 | 45 | 95.817 | 8.16 | 8.16 | 69 | 8.38 | 1.6
2009-03-28 | 13:30 | 45 | 96.069 | 8.27 | 8.27 | 69 | 8.38 | 1.8
2009-03-28 | 13:45 | 45 | 95.901 | 8.28 | 8.28 | 69 | 8.37 | 1.6
2009-03-28 | 14:00 | 45 | 95.901 | 8.35 | 8.35 | 69 | 8.38 | 1.5
2009-03-28 | 14:15 | 45 | 95.8 | 8.38 | 8.38 | 69 | 8.38 | 1.5
2009-03-28 | 14:30 | 45 | 95.808 | 8.44 | 8.44 | 69 | 8.38 | 1.7
2009-03-28 | 14:45 | 45 | 95.498 | 8.45 | 8.45 | 69 | 8.39 | 1.9
2009-03-28 | 15:00 | 45 | 94.986 | 8.37 | 8.37 | 69 | 8.34 | 2.7
2009-03-28 | 15:15 | 45 | 94.885 | 8.41 | 8.41 | 69 | 8.36 | 1.7
2009-03-28 | 15:30 | 45 | 94.801 | 8.42 | 8.42 | 69 | 8.34 | 1.5
2009-03-28 | 15:45 | 45 | 94.508 | 8.42 | 8.42 | 69 | 8.32 | 2.8
2009-03-28 | 16:00 | 45 | 94.247 | 8.41 | 8.41 | 69 | 8.31 | 1.6
2009-03-28 | 16:15 | 45 | 93.761 | 8.37 | 8.37 | 69 | 8.25 | 1.5
2009-03-28 | 16:30 | 45 | 93.492 | 8.36 | 8.36 | 69 | 8.25 | 1.7
2009-03-28 | 16:45 | 45 | 93.14 | 8.3 | 8.3 | 69 | 8.21 | 1.8
2009-03-28 | 17:00 | 45 | 92.401 | 8.22 | 8.22 | 69 | 8.16 | 1.6
2009-03-28 | 17:15 | 45 | 91.788 | 8.15 | 8.15 | 69 | 8.13 | 1.7
2009-03-28 | 17:30 | 45 | 91.151 | 8.07 | 8.07 | 69 | 8.1 | 1.5
2009-03-28 | 17:45 | 45 | 90.337 | 7.99 | 7.99 | 69 | 8.07 | 1.9
2009-03-28 | 18:00 | 45 | 89.707 | 7.94 | 7.94 | 69 | 8.04 | 4.1
2009-03-28 | 18:15 | 45 | 89.22 | 7.93 | 7.93 | 69 | 8 | 1.7
2009-03-28 | 18:30 | 45 | 88.776 | 7.91 | 7.91 | 69 | 7.98 | 1.6
2009-03-28 | 18:45 | 45 | 88.574 | 7.89 | 7.89 | 69 | 7.96 | 2.1
2009-03-28 | 19:00 | 45 | 88.306 | 7.86 | 7.86 | 69 | 7.94 | 1.7
2009-03-28 | 19:15 | 45 | 88.18 | 7.85 | 7.85 | 69 | 7.93 | 1.7
2009-03-28 | 19:30 | 45 | 88.222 | 7.83 | 7.83 | 69 | 7.92 | 1.7
2009-03-28 | 19:45 | 45 | 88.079 | 7.8 | 7.8 | 69 | 7.91 | 1.6
2009-03-28 | 20:00 | 45 | 88.121 | 7.77 | 7.77 | 69 | 7.9 | 1.6
2009-03-28 | 20:15 | 45 | 88.037 | 7.72 | 7.72 | 69 | 7.89 | 1.6
2009-03-28 | 20:30 | 45 | 88.071 | 7.68 | 7.68 | 69 | 7.89 | 1.7
2009-03-28 | 20:45 | 45 | 87.945 | 7.63 | 7.63 | 69 | 7.88 | 1.6
2009-03-28 | 21:00 | 45 | 88.029 | 7.57 | 7.57 | 69 | 7.88 | 1.8
2009-03-28 | 21:15 | 45 | 87.92 | 7.51 | 7.51 | 69 | 7.88 | 1.7
2009-03-28 | 21:30 | 45 | 87.894 | 7.45 | 7.45 | 69 | 7.87 | 1.7
2009-03-28 | 21:45 | 45 | 87.852 | 7.41 | 7.41 | 69 | 7.87 | 1.6
2009-03-28 | 22:00 | 45 | 87.852 | 7.38 | 7.38 | 69 | 7.87 | 1.8
2009-03-28 | 22:15 | 45 | 87.894 | 7.36 | 7.36 | 69 | 7.86 | 2.2
2009-03-28 | 22:30 | 45 | 87.903 | 7.33 | 7.33 | 69 | 7.86 | 3.3
2009-03-28 | 22:45 | 45 | 88.02 | 7.31 | 7.31 | 69 | 7.86 | 1.8
2009-03-28 | 23:00 | 45 | 87.928 | 7.28 | 7.28 | 69 | 7.86 | 2.1
2009-03-28 | 23:15 | 45 | 87.928 | 7.23 | 7.23 | 69 | 7.86 | 1.7
2009-03-28 | 23:30 | 45 | 87.928 | 7.19 | 7.19 | 69 | 7.85 | 1.7
2009-03-28 | 23:45 | 45 | 87.962 | 7.14 | 7.14 | 69 | 7.85 | 1.7
2009-03-29 | 0:00 | 45 | 87.886 | 7.1 | 7.1 | 69 | 7.85 | 1.7
2009-03-29 | 0:15 | 45 | 87.953 | 7.07 | 7.07 | 69 | 7.85 | 2
2009-03-29 | 0:30 | 45 | 87.878 | 7.04 | 7.04 | 69 | 7.85 | 2
2009-03-29 | 0:45 | 45 | 87.945 | 7 | 7 | 69 | 7.85 | 2.2
2009-03-29 | 1:01 | 45 | 88.054 | 6.97 | 6.97 | 69 | 7.85 | 2
2009-03-29 | 1:16 | 45 | 88.037 | 6.94 | 6.94 | 69 | 7.84 | 1.8
2009-03-29 | 1:31 | 45 | 88.012 | 6.9 | 6.9 | 69 | 7.84 | 1.9
2009-03-29 | 1:46 | 45 | 87.945 | 6.85 | 6.85 | 69 | 7.84 | 1.9
2009-03-29 | 2:01 | 45 | 88.046 | 6.85 | 6.85 | 69 | 7.84 | 1.7
2009-03-29 | 2:16 | 45 | 88.012 | 6.84 | 6.84 | 69 | 7.84 | 1.5
2009-03-29 | 2:31 | 45 | 88.062 | 6.85 | 6.85 | 69 | 7.84 | 1.8
2009-03-29 | 2:46 | 45 | 87.995 | 6.8 | 6.8 | 69 | 7.83 | 1.7
2009-03-29 | 3:01 | 45 | 87.936 | 6.77 | 6.77 | 69 | 7.83 | 2
2009-03-29 | 3:16 | 45 | 87.92 | 6.73 | 6.73 | 69 | 7.83 | 1.8
2009-03-29 | 3:31 | 45 | 87.794 | 6.69 | 6.69 | 69 | 7.83 | 1.8
2009-03-29 | 3:46 | 45 | 87.953 | 6.69 | 6.69 | 69 | 7.83 | 2
2009-03-29 | 4:01 | 45 | 87.878 | 6.69 | 6.69 | 69 | 7.83 | 2.6
2009-03-29 | 4:16 | 45 | 88.004 | 6.69 | 6.69 | 69 | 7.83 | 1.8
2009-03-29 | 4:31 | 45 | 87.987 | 6.69 | 6.69 | 69 | 7.83 | 2.2
2009-03-29 | 4:46 | 45 | 88.062 | 6.68 | 6.68 | 69 | 7.83 | 2.1
2009-03-29 | 5:01 | 45 | 88.104 | 6.68 | 6.68 | 69 | 7.83 | 1.9
2009-03-29 | 5:16 | 45 | 88.054 | 6.67 | 6.67 | 69 | 7.83 | 1.8
2009-03-29 | 5:31 | 45 | 88.087 | 6.65 | 6.65 | 69 | 7.82 | 2.3
2009-03-29 | 5:46 | 45 | 88.096 | 6.65 | 6.65 | 69 | 7.84 | 2.1
2009-03-29 | 6:01 | 45 | 88.18 | 6.63 | 6.63 | 69 | 7.83 | 2.5
2009-03-29 | 6:16 | 45 | 88.423 | 6.6 | 6.6 | 69 | 7.84 | 1.8
2009-03-29 | 6:31 | 45 | 88.683 | 6.59 | 6.59 | 69 | 7.85 | 2
2009-03-29 | 6:46 | 45 | 88.75 | 6.54 | 6.54 | 69 | 7.86 | 2
2009-03-29 | 7:01 | 45 | 88.994 | 6.53 | 6.53 | 69 | 7.87 | 2
2009-03-29 | 7:16 | 45 | 89.313 | 6.5 | 6.5 | 69 | 7.88 | 1.7
2009-03-29 | 7:31 | 45 | 89.573 | 6.48 | 6.48 | 69 | 7.9 | 1.9
2009-03-29 | 7:46 | 45 | 90.026 | 6.47 | 6.47 | 69 | 7.93 | 1.7
2009-03-29 | 8:01 | 45 | 90.538 | 6.47 | 6.47 | 69 | 7.96 | 2.1
2009-03-29 | 8:16 | 45 | 90.773 | 6.45 | 6.45 | 69 | 7.96 | 1.5
2009-03-29 | 8:31 | 45 | 90.773 | 6.38 | 6.38 | 69 | 7.97 | 1.7
2009-03-29 | 8:46 | 45 | 90.857 | 6.32 | 6.32 | 69 | 7.97 | 1.8
2009-03-29 | 9:01 | 45 | 91.042 | 6.31 | 6.31 | 69 | 7.99 | 2
2009-03-29 | 9:16 | 45 | 91.486 | 6.32 | 6.32 | 69 | 8.04 | 1.8
2009-03-29 | 9:31 | 45 | 91.864 | 6.34 | 6.34 | 69 | 8.1 | 1.5
2009-03-29 | 9:46 | 45 | 92.124 | 6.37 | 6.37 | 69 | 8.11 | 1.7
2009-03-29 | 10:01 | 45 | 92.334 | 6.41 | 6.41 | 69 | 8.13 | 1.5
2009-03-29 | 10:16 | 45 | 92.703 | 6.47 | 6.47 | 69 | 8.17 | 1.5
2009-03-29 | 10:31 | 45 | 92.98 | 6.54 | 6.54 | 69 | 8.19 | 1.7
2009-03-29 | 10:46 | 45 | 93.383 | 6.63 | 6.63 | 69 | 8.22 | 2
2009-03-29 | 11:01 | 45 | 93.526 | 6.7 | 6.7 | 69 | 8.27 | 1.6
2009-03-29 | 11:16 | 45 | 93.895 | 6.79 | 6.79 | 69 | 8.3 | 2
2009-03-29 | 11:31 | 45 | 94.273 | 6.9 | 6.9 | 69 | 8.33 | 1.5
2009-03-29 | 11:46 | 45 | 94.508 | 7.01 | 7.01 | 69 | 8.34 | 1.5
2009-03-29 | 12:01 | 45 | 94.776 | 7.12 | 7.12 | 69 | 8.34 | 1.5
2009-03-29 | 12:16 | 45 | 94.969 | 7.19 | 7.19 | 69 | 8.31 | 1.6
2009-03-29 | 12:31 | 45 | 94.944 | 7.26 | 7.26 | 69 | 8.28 | 1.4
2009-03-29 | 12:46 | 45 | 95.213 | 7.34 | 7.34 | 69 | 8.27 | 1.8
2009-03-29 | 13:00 | 45 | 95.129 | 7.38 | 7.38 | 69 | 8.29 | 1.7
2009-03-29 | 13:15 | 45 | 95.171 | 7.44 | 7.44 | 69 | 8.28 | 1.5
2009-03-29 | 13:30 | 45 | 95.338 | 7.51 | 7.51 | 69 | 8.29 | 1.5
2009-03-29 | 13:45 | 45 | 95.431 | 7.6 | 7.6 | 69 | 8.32 | 1.8
2009-03-29 | 14:00 | 45 | 95.213 | 7.6 | 7.6 | 69 | 8.26 | 1.7
2009-03-29 | 14:15 | 45 | 95.271 | 7.69 | 7.69 | 69 | 8.32 | 2.1
2009-03-29 | 14:30 | 45 | 95.322 | 7.77 | 7.77 | 69 | 8.33 | 2.3
2009-03-29 | 14:45 | 45 | 94.768 | 7.7 | 7.7 | 69 | 8.28 | 1.7
2009-03-29 | 15:00 | 45 | 94.894 | 7.73 | 7.73 | 69 | 8.34 | 1.7
2009-03-29 | 15:15 | 45 | 94.743 | 7.77 | 7.77 | 69 | 8.34 | 3.4
2009-03-29 | 15:30 | 45 | 94.65 | 7.77 | 7.77 | 69 | 8.34 | 1.8
2009-03-29 | 15:45 | 45 | 94.13 | 7.68 | 7.68 | 69 | 8.21 | 1.8
2009-03-29 | 16:00 | 45 | 93.618 | 7.59 | 7.59 | 69 | 8.27 | 1.7
2009-03-29 | 16:15 | 45 | 93.635 | 7.59 | 7.59 | 69 | 8.2 | 1.9
2009-03-29 | 16:30 | 45 | 93.584 | 7.55 | 7.55 | 69 | 8.22 | 1.5
2009-03-29 | 16:45 | 45 | 93.274 | 7.47 | 7.47 | 69 | 8.17 | 1.8
2009-03-29 | 17:00 | 45 | 92.787 | 7.35 | 7.35 | 69 | 8.13 | 1.7
2009-03-29 | 17:15 | 45 | 92.426 | 7.24 | 7.24 | 69 | 8.1 | 2.3
2009-03-29 | 17:30 | 45 | 91.906 | 7.12 | 7.12 | 69 | 8.09 | 2.1
2009-03-29 | 17:45 | 45 | 91.436 | 7.01 | 7.01 | 69 | 8.06 | 2
2009-03-29 | 18:00 | 45 | 90.899 | 6.9 | 6.9 | 69 | 8.03 | 2
2009-03-29 | 18:15 | 45 | 90.471 | 6.8 | 6.8 | 69 | 8 | 1.5
2009-03-29 | 18:30 | 45 | 89.976 | 6.74 | 6.74 | 69 | 7.97 | 1.7
2009-03-29 | 18:45 | 45 | 89.716 | 6.68 | 6.68 | 69 | 7.95 | 1.7
2009-03-29 | 19:00 | 45 | 89.489 | 6.6 | 6.6 | 69 | 7.94 | 2.1
2009-03-29 | 19:15 | 45 | 89.338 | 6.55 | 6.55 | 69 | 7.92 | 1.8
2009-03-29 | 19:30 | 45 | 89.187 | 6.51 | 6.51 | 69 | 7.91 | 2
2009-03-29 | 19:45 | 45 | 89.212 | 6.46 | 6.46 | 69 | 7.9 | 2.5
2009-03-29 | 20:00 | 45 | 89.262 | 6.42 | 6.42 | 69 | 7.89 | 2.4
2009-03-29 | 20:15 | 45 | 89.17 | 6.38 | 6.38 | 69 | 7.89 | 2
2009-03-29 | 20:30 | 45 | 89.22 | 6.34 | 6.34 | 69 | 7.88 | 2
2009-03-29 | 20:45 | 45 | 89.22 | 6.3 | 6.3 | 69 | 7.88 | 2.5
2009-03-29 | 21:00 | 45 | 89.17 | 6.26 | 6.26 | 69 | 7.87 | 2.9
2009-03-29 | 21:15 | 45 | 89.153 | 6.22 | 6.22 | 69 | 7.87 | 2.2
2009-03-29 | 21:30 | 45 | 89.254 | 6.18 | 6.18 | 69 | 7.87 | 1.9
2009-03-29 | 21:45 | 45 | 89.254 | 6.15 | 6.15 | 69 | 7.86 | 1.7
2009-03-29 | 22:00 | 45 | 89.262 | 6.12 | 6.12 | 69 | 7.86 | 1.8
2009-03-29 | 22:15 | 45 | 89.229 | 6.09 | 6.09 | 69 | 7.85 | 1.8
2009-03-29 | 22:30 | 45 | 89.271 | 6.06 | 6.06 | 69 | 7.85 | 1.8
2009-03-29 | 22:45 | 45 | 89.338 | 6.05 | 6.05 | 69 | 7.85 | 1.8
2009-03-29 | 23:00 | 45 | 89.262 | 6.02 | 6.02 | 69 | 7.85 | 2.1
2009-03-29 | 23:15 | 45 | 89.355 | 6 | 6 | 69 | 7.85 | 2.1
2009-03-29 | 23:30 | 45 | 89.33 | 5.99 | 5.99 | 69 | 7.84 | 2.2
2009-03-29 | 23:45 | 45 | 89.388 | 5.96 | 5.96 | 69 | 7.84 | 1.7
2009-03-30 | 0:00 | 45 | 89.33 | 5.94 | 5.94 | 69 | 7.84 | 2.7
2009-03-30 | 0:15 | 45 | 89.262 | 5.92 | 5.92 | 69 | 7.84 | 1.8
2009-03-30 | 0:30 | 45 | 89.321 | 5.9 | 5.9 | 69 | 7.84 | 2.1
2009-03-30 | 0:45 | 45 | 89.262 | 5.88 | 5.88 | 69 | 7.84 | 1.5
2009-03-30 | 1:01 | 45 | 89.338 | 5.87 | 5.87 | 69 | 7.83 | 2.3
2009-03-30 | 1:16 | 45 | 89.33 | 5.85 | 5.85 | 69 | 7.83 | 1.8
2009-03-30 | 1:31 | 45 | 89.296 | 5.84 | 5.84 | 69 | 7.83 | 1.7
2009-03-30 | 1:46 | 45 | 89.371 | 5.83 | 5.83 | 69 | 7.83 | 1.8
2009-03-30 | 2:01 | 45 | 89.413 | 5.83 | 5.83 | 69 | 7.83 | 2.1
2009-03-30 | 2:16 | 45 | 89.371 | 5.82 | 5.82 | 69 | 7.83 | 2.1
2009-03-30 | 2:31 | 45 | 89.371 | 5.82 | 5.82 | 69 | 7.83 | 1.8
2009-03-30 | 2:46 | 45 | 89.271 | 5.81 | 5.81 | 69 | 7.83 | 1.8
2009-03-30 | 3:01 | 45 | 89.296 | 5.81 | 5.81 | 69 | 7.83 | 1.7
2009-03-30 | 3:16 | 45 | 89.288 | 5.81 | 5.81 | 68 | 7.83 | 2
2009-03-30 | 3:31 | 45 | 89.371 | 5.8 | 5.8 | 68 | 7.83 | 1.9
2009-03-30 | 3:46 | 45 | 89.363 | 5.8 | 5.8 | 68 | 7.83 | 2.2
2009-03-30 | 4:01 | 45 | 89.397 | 5.79 | 5.79 | 68 | 7.82 | 1.8
2009-03-30 | 4:16 | 45 | 89.33 | 5.78 | 5.78 | 69 | 7.82 | 1.7
2009-03-30 | 4:31 | 45 | 89.355 | 5.78 | 5.78 | 68 | 7.83 | 2.2
2009-03-30 | 4:46 | 45 | 89.371 | 5.77 | 5.77 | 68 | 7.82 | 1.7
2009-03-30 | 5:01 | 45 | 89.371 | 5.75 | 5.75 | 68 | 7.83 | 2.1
2009-03-30 | 5:16 | 45 | 89.464 | 5.74 | 5.74 | 68 | 7.83 | 2.1
2009-03-30 | 5:31 | 45 | 89.355 | 5.72 | 5.72 | 68 | 7.83 | 1.8
2009-03-30 | 5:46 | 45 | 89.397 | 5.7 | 5.7 | 68 | 7.83 | 2.1
2009-03-30 | 6:01 | 45 | 89.447 | 5.69 | 5.69 | 68 | 7.83 | 1.9
2009-03-30 | 6:16 | 45 | 89.565 | 5.67 | 5.67 | 68 | 7.84 | 1.8
2009-03-30 | 6:31 | 44 | 89.858 | 5.64 | 5.64 | 68 | 7.85 | 1.8
2009-03-30 | 6:46 | 44 | 90.06 | 5.62 | 5.62 | 68 | 7.85 | 2
2009-03-30 | 7:01 | 44 | 90.387 | 5.61 | 5.61 | 68 | 7.88 | 1.9
2009-03-30 | 7:16 | 44 | 90.697 | 5.61 | 5.61 | 68 | 7.9 | 1.7
2009-03-30 | 7:31 | 44 | 90.966 | 5.6 | 5.6 | 68 | 7.92 | 2.4
2009-03-30 | 7:46 | 44 | 91.243 | 5.59 | 5.59 | 68 | 7.93 | 1.6
2009-03-30 | 8:01 | 44 | 91.444 | 5.57 | 5.57 | 68 | 7.94 | 1.9
2009-03-30 | 8:16 | 44 | 91.679 | 5.57 | 5.57 | 68 | 7.95 | 1.6
2009-03-30 | 8:31 | 44 | 92.023 | 5.6 | 5.6 | 68 | 7.99 | 1.8
2009-03-30 | 8:46 | 44 | 92.435 | 5.61 | 5.61 | 68 | 8.02 | 1.7
2009-03-30 | 9:01 | 44 | 92.695 | 5.64 | 5.64 | 68 | 8.04 | 1.7
2009-03-30 | 9:16 | 44 | 93.073 | 5.67 | 5.67 | 68 | 8.07 | 2.5
2009-03-30 | 9:31 | 44 | 93.324 | 5.7 | 5.7 | 68 | 8.12 | 1.7
2009-03-30 | 9:46 | 44 | 93.433 | 5.76 | 5.76 | 68 | 8.14 | 1.8
2009-03-30 | 10:01 | 44 | 93.887 | 5.82 | 5.82 | 68 | 8.19 | 2
2009-03-30 | 10:16 | 44 | 94.18 | 5.92 | 5.92 | 68 | 8.22 | 1.7
2009-03-30 | 10:31 | 44 | 94.625 | 6.02 | 6.02 | 68 | 8.27 | 1.7
2009-03-30 | 10:46 | 44 | 94.827 | 6.1 | 6.1 | 68 | 8.3 | 1.5
2009-03-30 | 11:01 | 44 | 95.162 | 6.17 | 6.17 | 68 | 8.33 | 1.7
2009-03-30 | 11:16 | 44 | 95.296 | 6.24 | 6.24 | 68 | 8.34 | 1.5
2009-03-30 | 11:31 | 44 | 95.431 | 6.31 | 6.31 | 68 | 8.35 | 1.7
2009-03-30 | 11:46 | 44 | 95.657 | 6.42 | 6.42 | 68 | 8.37 | 1.7
2009-03-30 | 12:01 | 44 | 95.884 | 6.51 | 6.51 | 68 | 8.37 | 1.6
2009-03-30 | 12:16 | 44 | 95.901 | 6.6 | 6.6 | 68 | 8.35 | 1.5
2009-03-30 | 12:31 | 44 | 96.136 | 6.72 | 6.72 | 68 | 8.34 | 1.8
2009-03-30 | 12:46 | 44 | 96.245 | 6.8 | 6.8 | 68 | 8.33 | 3.4
2009-03-30 | 13:00 | 44 | 96.463 | 6.9 | 6.9 | 68 | 8.35 | 1.8
2009-03-30 | 13:15 | 44 | 96.413 | 6.95 | 6.95 | 68 | 8.38 | 1.5
2009-03-30 | 13:30 | 44 | 96.48 | 7.02 | 7.02 | 68 | 8.41 | 2.1
2009-03-30 | 13:45 | 44 | 96.429 | 7.03 | 7.03 | 68 | 8.38 | 1.7
2009-03-30 | 14:00 | 44 | 96.203 | 7.02 | 7.02 | 68 | 8.37 | 2
2009-03-30 | 14:15 | 44 | 96.06 | 7.02 | 7.02 | 68 | 8.36 | 1.6
2009-03-30 | 14:30 | 44 | 95.968 | 7.04 | 7.04 | 68 | 8.36 | 1.7
2009-03-30 | 14:45 | 44 | 95.918 | 7.07 | 7.07 | 68 | 8.35 | 1.7
2009-03-30 | 15:00 | 44 | 95.758 | 7.1 | 7.1 | 68 | 8.36 | 1.7
2009-03-30 | 15:15 | 44 | 95.674 | 7.1 | 7.1 | 68 | 8.36 | 1.6
2009-03-30 | 15:30 | 44 | 95.322 | 7.05 | 7.05 | 68 | 8.27 | 1.7
2009-03-30 | 15:45 | 44 | 95.112 | 6.99 | 6.99 | 68 | 8.26 | 1.5
2009-03-30 | 16:00 | 44 | 95.28 | 7.04 | 7.04 | 68 | 8.32 | 1.6
2009-03-30 | 16:15 | 44 | 95.045 | 7.03 | 7.03 | 68 | 8.24 | 1.7
2009-03-30 | 16:30 | 44 | 94.759 | 6.96 | 6.96 | 68 | 8.26 | 2
2009-03-30 | 16:45 | 44 | 94.222 | 6.88 | 6.88 | 68 | 8.18 | 1.8
2009-03-30 | 17:00 | 44 | 93.694 | 6.8 | 6.8 | 68 | 8.13 | 1.7
2009-03-30 | 17:15 | 44 | 93.182 | 6.71 | 6.71 | 68 | 8.09 | 1.4
2009-03-30 | 17:30 | 44 | 92.703 | 6.6 | 6.6 | 68 | 8.07 | 1.4
2009-03-30 | 17:45 | 44 | 92.2 | 6.51 | 6.51 | 68 | 8.05 | 1.6
2009-03-30 | 18:00 | 44 | 91.587 | 6.41 | 6.41 | 68 | 8.02 | 2.3
2009-03-30 | 18:15 | 44 | 91.05 | 6.34 | 6.34 | 68 | 7.99 | 1.6
2009-03-30 | 18:30 | 44 | 90.706 | 6.28 | 6.28 | 68 | 7.96 | 2.1
2009-03-30 | 18:45 | 45 | 90.395 | 6.24 | 6.24 | 68 | 7.95 | 1.5
2009-03-30 | 19:00 | 45 | 90.152 | 6.2 | 6.2 | 68 | 7.93 | 3.3
2009-03-30 | 19:15 | 45 | 90.009 | 6.15 | 6.15 | 68 | 7.92 | 1.5
2009-03-30 | 19:30 | 45 | 89.9 | 6.12 | 6.12 | 68 | 7.91 | 2.3
2009-03-30 | 19:45 | 44 | 89.942 | 6.09 | 6.09 | 68 | 7.9 | 1.8
2009-03-30 | 20:00 | 44 | 89.909 | 6.07 | 6.07 | 68 | 7.89 | 2.1
2009-03-30 | 20:15 | 44 | 89.825 | 6.04 | 6.04 | 68 | 7.88 | 3.4
2009-03-30 | 20:30 | 44 | 89.808 | 6.02 | 6.02 | 68 | 7.88 | 2
2009-03-30 | 20:45 | 44 | 89.833 | 5.99 | 5.99 | 68 | 7.86 | 1.9
2009-03-30 | 21:00 | 44 | 89.841 | 5.97 | 5.97 | 68 | 7.87 | 4.4
2009-03-30 | 21:15 | 44 | 89.825 | 5.94 | 5.94 | 68 | 7.87 | 1.7
2009-03-30 | 21:30 | 44 | 89.841 | 5.92 | 5.92 | 68 | 7.86 | 1.7
2009-03-30 | 21:45 | 44 | 89.925 | 5.89 | 5.89 | 68 | 7.85 | 1.8
2009-03-30 | 22:00 | 44 | 89.816 | 5.86 | 5.86 | 68 | 7.85 | 1.8
2009-03-30 | 22:15 | 44 | 89.791 | 5.83 | 5.83 | 68 | 7.85 | 1.8
2009-03-30 | 22:30 | 44 | 89.799 | 5.81 | 5.81 | 68 | 7.84 | 2
2009-03-30 | 22:45 | 44 | 89.799 | 5.78 | 5.78 | 68 | 7.84 | 1.8
2009-03-30 | 23:00 | 44 | 89.9 | 5.75 | 5.75 | 68 | 7.84 | 2.1
2009-03-30 | 23:15 | 44 | 89.774 | 5.73 | 5.73 | 68 | 7.84 | 2
2009-03-30 | 23:30 | 44 | 89.875 | 5.7 | 5.7 | 68 | 7.84 | 1.8
2009-03-30 | 23:45 | 44 | 89.741 | 5.68 | 5.68 | 68 | 7.84 | 2.1
2009-03-31 | 0:00 | 44 | 89.716 | 5.66 | 5.66 | 68 | 7.84 | 2.8
2009-03-31 | 0:15 | 44 | 89.741 | 5.64 | 5.64 | 68 | 7.84 | 1.8
2009-03-31 | 0:30 | 44 | 89.682 | 5.62 | 5.62 | 68 | 7.83 | 1.8
2009-03-31 | 0:45 | 44 | 89.665 | 5.61 | 5.61 | 68 | 7.83 | 2.1
2009-03-31 | 1:01 | 44 | 89.632 | 5.6 | 5.6 | 68 | 7.84 | 2.1
2009-03-31 | 1:16 | 44 | 89.758 | 5.6 | 5.6 | 68 | 7.83 | 2.1
2009-03-31 | 1:31 | 44 | 89.783 | 5.6 | 5.6 | 68 | 7.84 | 1.9
2009-03-31 | 1:46 | 44 | 89.791 | 5.6 | 5.6 | 68 | 7.83 | 3.8
2009-03-31 | 2:01 | 44 | 89.833 | 5.61 | 5.61 | 67 | 7.83 | 2.3
2009-03-31 | 2:16 | 44 | 89.758 | 5.61 | 5.61 | 67 | 7.83 | 2.2
2009-03-31 | 2:31 | 44 | 89.791 | 5.62 | 5.62 | 67 | 7.83 | 1.8
2009-03-31 | 2:46 | 44 | 89.791 | 5.62 | 5.62 | 67 | 7.82 | 1.8
2009-03-31 | 3:01 | 44 | 89.758 | 5.62 | 5.62 | 67 | 7.82 | 5
2009-03-31 | 3:16 | 44 | 89.749 | 5.62 | 5.62 | 67 | 7.82 | 4
2009-03-31 | 3:31 | 44 | 89.724 | 5.63 | 5.63 | 67 | 7.82 | 2.1
2009-03-31 | 3:46 | 44 | 89.716 | 5.64 | 5.64 | 67 | 7.82 | 2.2
2009-03-31 | 4:01 | 44 | 89.749 | 5.65 | 5.65 | 67 | 7.82 | 2
2009-03-31 | 4:16 | 44 | 89.758 | 5.66 | 5.66 | 67 | 7.82 | 2.1
2009-03-31 | 4:31 | 44 | 89.724 | 5.67 | 5.67 | 67 | 7.82 | 4.2
2009-03-31 | 4:46 | 43 | 89.732 | 5.68 | 5.68 | 67 | 7.81 | 2.1
2009-03-31 | 5:01 | 43 | 89.758 | 5.68 | 5.68 | 67 | 7.81 | 2
2009-03-31 | 5:16 | 43 | 89.783 | 5.68 | 5.68 | 67 | 7.82 | 2
2009-03-31 | 5:31 | 43 | 89.665 | 5.67 | 5.67 | 67 | 7.81 | 2
2009-03-31 | 5:46 | 43 | 89.707 | 5.66 | 5.66 | 67 | 7.82 | 1.8
2009-03-31 | 6:01 | 43 | 89.741 | 5.66 | 5.66 | 67 | 7.82 | 2
2009-03-31 | 6:16 | 43 | 89.875 | 5.66 | 5.66 | 67 | 7.83 | 2
2009-03-31 | 6:31 | 43 | 90.169 | 5.66 | 5.66 | 67 | 7.84 | 1.9
2009-03-31 | 6:46 | 43 | 90.362 | 5.68 | 5.68 | 67 | 7.86 | 1.8
2009-03-31 | 7:01 | 43 | 90.697 | 5.69 | 5.69 | 66 | 7.88 | 1.8
2009-03-31 | 7:16 | 43 | 90.891 | 5.71 | 5.71 | 66 | 7.9 | 1.8
2009-03-31 | 7:31 | 43 | 91.209 | 5.74 | 5.74 | 66 | 7.92 | 2.1
2009-03-31 | 7:46 | 43 | 91.537 | 5.77 | 5.77 | 66 | 7.95 | 1.8
2009-03-31 | 8:01 | 43 | 91.814 | 5.8 | 5.8 | 66 | 7.97 | 1.7
2009-03-31 | 8:16 | 43 | 92.133 | 5.83 | 5.83 | 66 | 7.99 | 1.7
2009-03-31 | 8:31 | 43 | 92.451 | 5.87 | 5.87 | 66 | 8.01 | 1.8
2009-03-31 | 8:46 | 43 | 92.535 | 5.9 | 5.9 | 66 | 8.05 | 2.1
2009-03-31 | 9:01 | 43 | 92.77 | 5.92 | 5.92 | 66 | 8.07 | 1.7
2009-03-31 | 9:16 | 43 | 93.106 | 5.95 | 5.95 | 66 | 8.11 | 1.6
2009-03-31 | 9:31 | 43 | 93.257 | 6 | 6 | 66 | 8.14 | 2.9
2009-03-31 | 9:46 | 43 | 93.375 | 6.03 | 6.03 | 66 | 8.15 | 2
2009-03-31 | 10:01 | 43 | 93.559 | 6.06 | 6.06 | 66 | 8.18 | 1.8
2009-03-31 | 10:16 | 43 | 93.643 | 6.09 | 6.09 | 66 | 8.2 | 2
2009-03-31 | 10:31 | 43 | 93.71 | 6.12 | 6.12 | 66 | 8.22 | 1.9
2009-03-31 | 10:46 | 43 | 93.878 | 6.18 | 6.18 | 66 | 8.26 | 1.8
2009-03-31 | 11:01 | 43 | 94.038 | 6.26 | 6.26 | 66 | 8.31 | 1.7
2009-03-31 | 11:16 | 43 | 94.306 | 6.34 | 6.34 | 66 | 8.33 | 2
2009-03-31 | 11:31 | 43 | 94.659 | 6.44 | 6.44 | 66 | 8.4 | 2
2009-03-31 | 11:46 | 43 | 94.776 | 6.52 | 6.52 | 66 | 8.39 | 2.4
2009-03-31 | 12:01 | 43 | 94.759 | 6.54 | 6.54 | 66 | 8.35 | 1.8
2009-03-31 | 12:16 | 43 | 94.759 | 6.56 | 6.56 | 66 | 8.35 | 1.8
2009-03-31 | 12:31 | 43 | 94.801 | 6.61 | 6.61 | 66 | 8.35 | 1.8
2009-03-31 | 12:46 | 43 | 94.491 | 6.61 | 6.61 | 66 | 8.28 | 2
2009-03-31 | 13:00 | 43 | 94.155 | 6.58 | 6.58 | 66 | 8.25 | 2.5
2009-03-31 | 13:15 | 43 | 93.962 | 6.56 | 6.56 | 66 | 8.24 | 2.1
2009-03-31 | 13:30 | 43 | 93.845 | 6.56 | 6.56 | 66 | 8.26 | 2.2
2009-03-31 | 13:45 | 43 | 93.794 | 6.58 | 6.58 | 66 | 8.25 | 1.7
2009-03-31 | 14:00 | 43 | 93.542 | 6.55 | 6.55 | 66 | 8.22 | 2.2
2009-03-31 | 14:15 | 43 | 93.307 | 6.51 | 6.51 | 66 | 8.2 | 2
2009-03-31 | 14:30 | 43 | 93.089 | 6.47 | 6.47 | 66 | 8.19 | 2.2
2009-03-31 | 14:45 | 43 | 93.022 | 6.44 | 6.44 | 66 | 8.19 | 2.3
2009-03-31 | 15:00 | 43 | 93.014 | 6.44 | 6.44 | 66 | 8.21 | 2
2009-03-31 | 15:15 | 43 | 92.896 | 6.44 | 6.44 | 66 | 8.23 | 2
2009-03-31 | 15:30 | 43 | 92.913 | 6.45 | 6.45 | 66 | 8.21 | 4.2
2009-03-31 | 15:45 | 43 | 92.754 | 6.44 | 6.44 | 66 | 8.19 | 4
2009-03-31 | 16:00 | 43 | 92.728 | 6.44 | 6.44 | 66 | 8.18 | 2.6
2009-03-31 | 16:15 | 43 | 92.645 | 6.44 | 6.44 | 66 | 8.16 | 2.2
2009-03-31 | 16:30 | 43 | 92.368 | 6.41 | 6.41 | 66 | 8.12 | 2
2009-03-31 | 16:45 | 43 | 92.116 | 6.38 | 6.38 | 66 | 8.1 | 2.2
2009-03-31 | 17:00 | 43 | 91.94 | 6.38 | 6.38 | 66 | 8.08 | 2.1
2009-03-31 | 17:15 | 43 | 91.906 | 6.38 | 6.38 | 66 | 8.07 | 2.1
2009-03-31 | 17:30 | 43 | 91.755 | 6.36 | 6.36 | 66 | 8.05 | 2.5
2009-03-31 | 17:45 | 43 | 91.31 | 6.28 | 6.28 | 66 | 8.03 | 2
2009-03-31 | 18:00 | 43 | 90.932 | 6.2 | 6.2 | 66 | 8 | 2.2
2009-03-31 | 18:15 | 43 | 90.504 | 6.13 | 6.13 | 66 | 7.97 | 1.9
2009-03-31 | 18:30 | 43 | 90.093 | 6.05 | 6.05 | 66 | 7.95 | 2
2009-03-31 | 18:45 | 43 | 89.632 | 5.98 | 5.98 | 66 | 7.93 | 2.1
2009-03-31 | 19:00 | 43 | 89.565 | 5.95 | 5.95 | 66 | 7.92 | 2
2009-03-31 | 19:15 | 43 | 89.397 | 5.91 | 5.91 | 66 | 7.91 | 3.2
2009-03-31 | 19:30 | 43 | 89.33 | 5.87 | 5.87 | 66 | 7.9 | 2.1
2009-03-31 | 19:45 | 43 | 89.212 | 5.83 | 5.83 | 66 | 7.89 | 2.1
2009-03-31 | 20:00 | 43 | 89.195 | 5.78 | 5.78 | 66 | 7.89 | 2
2009-03-31 | 20:15 | 43 | 89.237 | 5.75 | 5.75 | 66 | 7.87 | 2.4
2009-03-31 | 20:30 | 43 | 89.262 | 5.72 | 5.72 | 66 | 7.88 | 2.3
2009-03-31 | 20:45 | 43 | 89.262 | 5.67 | 5.67 | 66 | 7.87 | 2.1
2009-03-31 | 21:00 | 43 | 89.296 | 5.63 | 5.63 | 66 | 7.87 | 2
2009-03-31 | 21:15 | 43 | 89.371 | 5.59 | 5.59 | 66 | 7.86 | 2.8
2009-03-31 | 21:30 | 43 | 89.22 | 5.55 | 5.55 | 66 | 7.86 | 2.1
2009-03-31 | 21:45 | 43 | 89.388 | 5.51 | 5.51 | 66 | 7.86 | 2.3
2009-03-31 | 22:00 | 43 | 89.388 | 5.47 | 5.47 | 66 | 7.85 | 2.4
2009-03-31 | 22:15 | 43 | 89.279 | 5.42 | 5.42 | 66 | 7.85 | 2.8
2009-03-31 | 22:30 | 43 | 89.355 | 5.4 | 5.4 | 66 | 7.85 | 2.1
2009-03-31 | 22:45 | 43 | 89.422 | 5.39 | 5.39 | 66 | 7.85 | 2.3
2009-03-31 | 23:00 | 43 | 89.388 | 5.37 | 5.37 | 66 | 7.84 | 2.8
2009-03-31 | 23:15 | 43 | 89.355 | 5.35 | 5.35 | 66 | 7.84 | 2.3
2009-03-31 | 23:30 | 43 | 89.43 | 5.32 | 5.32 | 66 | 7.84 | 5
2009-03-31 | 23:45 | 43 | 89.413 | 5.29 | 5.29 | 66 | 7.84 | 2.4
2009-04-01 | 0:00 | 43 | 89.447 | 5.26 | 5.26 | 66 | 7.84 | 4.7
2009-04-01 | 0:15 | 43 | 89.43 | 5.22 | 5.22 | 66 | 7.84 | 2.2
2009-04-01 | 0:30 | 43 | 89.363 | 5.2 | 5.2 | 66 | 7.84 | 2.7
2009-04-01 | 0:45 | 43 | 89.397 | 5.17 | 5.17 | 66 | 7.84 | 2.9
2009-04-01 | 1:01 | 43 | 89.405 | 5.14 | 5.14 | 66 | 7.84 | 2.4
2009-04-01 | 1:16 | 43 | 89.363 | 5.11 | 5.11 | 66 | 7.83 | 2.2
2009-04-01 | 1:31 | 43 | 89.405 | 5.09 | 5.09 | 66 | 7.83 | 2.1
2009-04-01 | 1:46 | 43 | 89.422 | 5.06 | 5.06 | 66 | 7.83 | 2.6
2009-04-01 | 2:01 | 43 | 89.321 | 5.03 | 5.03 | 66 | 7.83 | 2.5
2009-04-01 | 2:16 | 43 | 89.321 | 5 | 5 | 66 | 7.83 | 2.6
2009-04-01 | 2:31 | 43 | 89.338 | 4.96 | 4.96 | 66 | 7.82 | 3.9
2009-04-01 | 2:46 | 43 | 89.388 | 4.94 | 4.94 | 66 | 7.83 | 2.3
2009-04-01 | 3:01 | 43 | 89.388 | 4.91 | 4.91 | 66 | 7.82 | 2.8
2009-04-01 | 3:16 | 43 | 89.405 | 4.89 | 4.89 | 66 | 7.82 | 2.1
2009-04-01 | 3:31 | 43 | 89.388 | 4.87 | 4.87 | 66 | 7.82 | 2.3
2009-04-01 | 3:46 | 43 | 89.38 | 4.85 | 4.85 | 65 | 7.82 | 2.9
2009-04-01 | 4:01 | 43 | 89.422 | 4.85 | 4.85 | 65 | 7.82 | 2.6
2009-04-01 | 4:16 | 43 | 89.413 | 4.84 | 4.84 | 65 | 7.82 | 2.1
2009-04-01 | 4:31 | 43 | 89.464 | 4.84 | 4.84 | 65 | 7.82 | 2.4
2009-04-01 | 4:46 | 43 | 89.405 | 4.84 | 4.84 | 65 | 7.82 | 2.7
2009-04-01 | 5:01 | 43 | 89.397 | 4.84 | 4.84 | 65 | 7.82 | 2.1
2009-04-01 | 5:16 | 43 | 89.447 | 4.84 | 4.84 | 65 | 7.82 | 2.3
2009-04-01 | 5:31 | 42 | 89.447 | 4.83 | 4.83 | 65 | 7.82 | 4.1
2009-04-01 | 5:46 | 42 | 89.514 | 4.82 | 4.82 | 65 | 7.82 | 2.4
2009-04-01 | 6:01 | 42 | 89.514 | 4.82 | 4.82 | 65 | 7.83 | 3.6
2009-04-01 | 6:16 | 42 | 89.699 | 4.82 | 4.82 | 65 | 7.83 | 2.1
2009-04-01 | 6:31 | 42 | 89.917 | 4.82 | 4.82 | 65 | 7.84 | 2.8
2009-04-01 | 6:46 | 42 | 90.236 | 4.83 | 4.83 | 65 | 7.86 | 2.5
2009-04-01 | 7:01 | 42 | 90.563 | 4.85 | 4.85 | 65 | 7.89 | 2.1
2009-04-01 | 7:16 | 42 | 90.974 | 4.87 | 4.87 | 65 | 7.92 | 2
2009-04-01 | 7:31 | 42 | 91.369 | 4.89 | 4.89 | 65 | 7.95 | 2.2
2009-04-01 | 7:46 | 42 | 91.52 | 4.91 | 4.91 | 65 | 7.96 | 2.4
2009-04-01 | 8:01 | 42 | 91.612 | 4.91 | 4.91 | 65 | 7.96 | 4
2009-04-01 | 8:16 | 42 | 91.73 | 4.92 | 4.92 | 65 | 7.98 | 2
2009-04-01 | 8:31 | 42 | 91.696 | 4.92 | 4.92 | 65 | 7.97 | 2.1
2009-04-01 | 8:46 | 42 | 91.78 | 4.93 | 4.93 | 65 | 7.99 | 2.4
2009-04-01 | 9:01 | 42 | 91.914 | 4.95 | 4.95 | 65 | 8.01 | 2.3
2009-04-01 | 9:16 | 42 | 92.25 | 4.99 | 4.99 | 65 | 8.02 | 1.9
2009-04-01 | 9:31 | 42 | 92.258 | 5.01 | 5.01 | 65 | 8.04 | 2.5
2009-04-01 | 9:46 | 42 | 92.41 | 5.03 | 5.03 | 65 | 8.05 | 2
2009-04-01 | 10:01 | 42 | 92.401 | 5.04 | 5.04 | 65 | 8.06 | 2
2009-04-01 | 10:16 | 42 | 92.645 | 5.06 | 5.06 | 65 | 8.08 | 2
2009-04-01 | 10:31 | 42 | 92.619 | 5.07 | 5.07 | 65 | 8.1 | 2.1
2009-04-01 | 10:46 | 42 | 92.854 | 5.1 | 5.1 | 65 | 8.13 | 2.4
2009-04-01 | 11:01 | 42 | 92.972 | 5.14 | 5.14 | 65 | 8.17 | 2.2
2009-04-01 | 11:16 | 42 | 93.249 | 5.21 | 5.21 | 65 | 8.25 | 1.9
2009-04-01 | 11:31 | 42 | 93.559 | 5.27 | 5.27 | 65 | 8.28 | 2
2009-04-01 | 11:46 | 42 | 93.786 | 5.33 | 5.33 | 65 | 8.3 | 3.3
2009-04-01 | 12:01 | 42 | 94.063 | 5.44 | 5.44 | 65 | 8.35 | 1.7
2009-04-01 | 12:16 | 42 | 94.138 | 5.47 | 5.47 | 65 | 8.32 | 2.2
2009-04-01 | 12:31 | 42 | 94.365 | 5.57 | 5.57 | 65 | 8.38 | 2.2
2009-04-01 | 12:46 | 42 | 94.298 | 5.58 | 5.58 | 65 | 8.29 | 1.8
2009-04-01 | 13:00 | 42 | 94.205 | 5.58 | 5.58 | 65 | 8.29 | 2
2009-04-01 | 13:15 | 42 | 94.205 | 5.63 | 5.63 | 65 | 8.26 | 2.1
2009-04-01 | 13:30 | 42 | 93.895 | 5.59 | 5.59 | 65 | 8.26 | 2.1
2009-04-01 | 13:45 | 42 | 93.794 | 5.59 | 5.59 | 65 | 8.27 | 2.3
2009-04-01 | 14:00 | 42 | 93.635 | 5.57 | 5.57 | 65 | 8.26 | 1.8
2009-04-01 | 14:15 | 42 | 93.635 | 5.56 | 5.56 | 65 | 8.25 | 2.2
2009-04-01 | 14:30 | 42 | 93.509 | 5.55 | 5.55 | 65 | 8.22 | 1.9
2009-04-01 | 14:45 | 42 | 93.366 | 5.52 | 5.52 | 65 | 8.19 | 1.7
2009-04-01 | 15:00 | 42 | 93.098 | 5.49 | 5.49 | 65 | 8.15 | 2
2009-04-01 | 15:15 | 42 | 93.039 | 5.49 | 5.49 | 65 | 8.16 | 2.3
2009-04-01 | 15:30 | 42 | 93.19 | 5.54 | 5.54 | 65 | 8.2 | 2.1
2009-04-01 | 15:45 | 42 | 93.014 | 5.54 | 5.54 | 65 | 8.13 | 1.7
2009-04-01 | 16:00 | 42 | 92.871 | 5.56 | 5.56 | 65 | 8.13 | 2.3
2009-04-01 | 16:15 | 42 | 92.955 | 5.59 | 5.59 | 65 | 8.16 | 1.9
2009-04-01 | 16:30 | 42 | 92.686 | 5.57 | 5.57 | 65 | 8.12 | 2.1
2009-04-01 | 16:45 | 42 | 92.435 | 5.54 | 5.54 | 65 | 8.1 | 1.8
2009-04-01 | 17:00 | 42 | 92.158 | 5.49 | 5.49 | 65 | 8.07 | 2.6
2009-04-01 | 17:15 | 42 | 92.133 | 5.45 | 5.45 | 65 | 8.06 | 3.4
2009-04-01 | 17:30 | 42 | 92.124 | 5.44 | 5.44 | 65 | 8.06 | 2
2009-04-01 | 17:45 | 42 | 91.73 | 5.39 | 5.39 | 65 | 8.03 | 2.1
2009-04-01 | 18:00 | 42 | 91.327 | 5.32 | 5.32 | 65 | 8.01 | 3.1
2009-04-01 | 18:15 | 42 | 90.958 | 5.26 | 5.26 | 65 | 7.98 | 1.8
2009-04-01 | 18:30 | 42 | 90.488 | 5.21 | 5.21 | 65 | 7.96 | 2
2009-04-01 | 18:45 | 42 | 90.102 | 5.16 | 5.16 | 65 | 7.93 | 1.8
2009-04-01 | 19:00 | 42 | 89.783 | 5.11 | 5.11 | 65 | 7.92 | 2.5
2009-04-01 | 19:15 | 42 | 89.598 | 5.07 | 5.07 | 65 | 7.9 | 2
2009-04-01 | 19:30 | 42 | 89.422 | 5.04 | 5.04 | 65 | 7.89 | 2.6
2009-04-01 | 19:45 | 42 | 89.346 | 5.02 | 5.02 | 65 | 7.88 | 2.9
2009-04-01 | 20:00 | 42 | 89.229 | 5 | 5 | 65 | 7.87 | 2.3
2009-04-01 | 20:15 | 42 | 89.22 | 4.99 | 4.99 | 65 | 7.87 | 2
2009-04-01 | 20:30 | 42 | 89.296 | 4.98 | 4.98 | 65 | 7.86 | 6
2009-04-01 | 20:45 | 42 | 89.279 | 4.97 | 4.97 | 65 | 7.86 | 2.4
2009-04-01 | 21:00 | 42 | 89.246 | 4.96 | 4.96 | 65 | 7.86 | 2.1
2009-04-01 | 21:15 | 42 | 89.262 | 4.96 | 4.96 | 65 | 7.86 | 2.2
2009-04-01 | 21:30 | 42 | 89.271 | 4.96 | 4.96 | 65 | 7.85 | 1.9
2009-04-01 | 21:45 | 42 | 89.304 | 4.97 | 4.97 | 65 | 7.85 | 3.5
2009-04-01 | 22:00 | 42 | 89.22 | 4.97 | 4.97 | 65 | 7.85 | 2.6
2009-04-01 | 22:15 | 42 | 89.296 | 4.99 | 4.99 | 65 | 7.84 | 2
2009-04-01 | 22:30 | 42 | 89.237 | 5 | 5 | 65 | 7.84 | 2.6
2009-04-01 | 22:45 | 42 | 89.187 | 5 | 5 | 65 | 7.84 | 2
2009-04-01 | 23:00 | 42 | 89.086 | 5 | 5 | 65 | 7.84 | 2.7
2009-04-01 | 23:15 | 42 | 89.061 | 4.99 | 4.99 | 65 | 7.84 | 1.8
2009-04-01 | 23:30 | 42 | 89.011 | 4.98 | 4.98 | 65 | 7.84 | 2
2009-04-01 | 23:45 | 42 | 89.061 | 4.99 | 4.99 | 65 | 7.83 | 2
2009-04-02 | 0:00 | 42 | 89.061 | 5 | 5 | 65 | 7.84 | 2.1
2009-04-02 | 0:15 | 42 | 89.078 | 5.01 | 5.01 | 65 | 7.83 | 1.9
2009-04-02 | 0:30 | 42 | 89.053 | 5.02 | 5.02 | 65 | 7.83 | 2
2009-04-02 | 0:45 | 42 | 89.137 | 5.02 | 5.02 | 65 | 7.83 | 2
2009-04-02 | 1:01 | 42 | 88.918 | 5 | 5 | 65 | 7.83 | 1.8
2009-04-02 | 1:16 | 42 | 88.885 | 5 | 5 | 65 | 7.83 | 2.3
2009-04-02 | 1:31 | 42 | 88.935 | 5 | 5 | 65 | 7.83 | 2.2
2009-04-02 | 1:46 | 42 | 88.943 | 5.02 | 5.02 | 65 | 7.83 | 3.9
2009-04-02 | 2:01 | 42 | 88.935 | 5.03 | 5.03 | 65 | 7.82 | 3.2
2009-04-02 | 2:16 | 42 | 88.809 | 5.03 | 5.03 | 65 | 7.82 | 7.5
2009-04-02 | 2:31 | 42 | 88.843 | 5.05 | 5.05 | 65 | 7.83 | 2.1
2009-04-02 | 2:46 | 42 | 88.826 | 5.07 | 5.07 | 65 | 7.82 | 2
2009-04-02 | 3:01 | 42 | 88.851 | 5.09 | 5.09 | 65 | 7.82 | 2.7
2009-04-02 | 3:16 | 42 | 88.834 | 5.09 | 5.09 | 65 | 7.83 | 7.3
2009-04-02 | 3:31 | 42 | 88.725 | 5.09 | 5.09 | 65 | 7.82 | 3.2
2009-04-02 | 3:46 | 42 | 88.742 | 5.08 | 5.08 | 65 | 7.81 | 3.2
2009-04-02 | 4:01 | 42 | 88.708 | 5.09 | 5.09 | 65 | 7.83 | 2.1
2009-04-02 | 4:16 | 42 | 88.708 | 5.1 | 5.1 | 65 | 7.82 | 1.8
2009-04-02 | 4:31 | 42 | 88.667 | 5.1 | 5.1 | 65 | 7.82 | 2.4
2009-04-02 | 4:46 | 42 | 88.591 | 5.1 | 5.1 | 65 | 7.82 | 3.3
2009-04-02 | 5:01 | 42 | 88.667 | 5.11 | 5.11 | 65 | 7.82 | 2.2
2009-04-02 | 5:16 | 42 | 88.583 | 5.13 | 5.13 | 65 | 7.82 | 2.9
2009-04-02 | 5:31 | 42 | 88.641 | 5.16 | 5.16 | 65 | 7.82 | 2.6
2009-04-02 | 5:46 | 42 | 88.759 | 5.19 | 5.19 | 65 | 7.82 | 3.5
2009-04-02 | 6:01 | 42 | 88.818 | 5.24 | 5.24 | 65 | 7.83 | 2.3
2009-04-02 | 6:16 | 42 | 89.019 | 5.28 | 5.28 | 65 | 7.84 | 2.2
2009-04-02 | 6:31 | 42 | 89.22 | 5.33 | 5.33 | 65 | 7.85 | 2.1
2009-04-02 | 6:46 | 42 | 89.363 | 5.38 | 5.38 | 65 | 7.86 | 3.4
2009-04-02 | 7:01 | 42 | 89.749 | 5.45 | 5.45 | 65 | 7.88 | 2.5
2009-04-02 | 7:16 | 42 | 89.833 | 5.51 | 5.51 | 65 | 7.89 | 2
2009-04-02 | 7:31 | 42 | 89.967 | 5.56 | 5.56 | 65 | 7.9 | 2
2009-04-02 | 7:46 | 42 | 90.026 | 5.61 | 5.61 | 65 | 7.91 | 1.8
2009-04-02 | 8:01 | 42 | 90.504 | 5.67 | 5.67 | 65 | 7.94 | 5.4
2009-04-02 | 8:16 | 42 | 90.748 | 5.71 | 5.71 | 65 | 7.97 | 1.8
2009-04-02 | 8:31 | 42 | 91.193 | 5.79 | 5.79 | 65 | 8.02 | 1.9
2009-04-02 | 8:46 | 42 | 91.562 | 5.84 | 5.84 | 65 | 8.03 | 3.1
2009-04-02 | 9:01 | 42 | 91.78 | 5.87 | 5.87 | 65 | 8.04 | 1.8
2009-04-02 | 9:16 | 42 | 92.065 | 5.92 | 5.92 | 65 | 8.13 | 2.1
2009-04-02 | 9:31 | 42 | 92.544 | 6.03 | 6.03 | 65 | 8.24 | 2
2009-04-02 | 9:46 | 42 | 93.182 | 6.16 | 6.16 | 65 | 8.27 | 2.1
2009-04-02 | 10:01 | 42 | 93.459 | 6.23 | 6.23 | 65 | 8.24 | 3.4
2009-04-02 | 10:16 | 42 | 93.618 | 6.3 | 6.3 | 65 | 8.3 | 2
2009-04-02 | 10:31 | 42 | 93.895 | 6.39 | 6.39 | 65 | 8.33 | 1.8
2009-04-02 | 10:46 | 42 | 93.962 | 6.42 | 6.42 | 65 | 8.32 | 1.9
2009-04-02 | 11:01 | 42 | 93.794 | 6.46 | 6.46 | 65 | 8.32 | 4.3
2009-04-02 | 11:16 | 42 | 93.97 | 6.53 | 6.53 | 65 | 8.4 | 2.7
2009-04-02 | 11:31 | 42 | 93.777 | 6.52 | 6.52 | 65 | 8.31 | 1.9
2009-04-02 | 11:46 | 42 | 93.803 | 6.59 | 6.59 | 65 | 8.31 | 2.3
2009-04-02 | 12:01 | 42 | 93.71 | 6.6 | 6.6 | 65 | 8.26 | 1.8
2009-04-02 | 12:16 | 42 | 94.18 | 6.81 | 6.81 | 65 | 8.38 | 2.3
2009-04-02 | 12:31 | 42 | 94.524 | 6.95 | 6.95 | 65 | 8.33 | 2.1
2009-04-02 | 12:46 | 42 | 94.852 | 7.08 | 7.08 | 65 | 8.38 | 1.7
2009-04-02 | 13:00 | 42 | 95.036 | 7.21 | 7.21 | 65 | 8.33 | 1.8
2009-04-02 | 13:15 | 42 | 95.053 | 7.26 | 7.26 | 65 | 8.37 | 2
2009-04-02 | 13:30 | 42 | 94.541 | 7.18 | 7.18 | 65 | 8.24 | 2
2009-04-02 | 13:45 | 42 | 94.197 | 7.15 | 7.15 | 65 | 8.23 | 1.6
2009-04-02 | 14:00 | 42 | 94.038 | 7.15 | 7.15 | 65 | 8.21 | 2.8
2009-04-02 | 14:15 | 42 | 94.004 | 7.22 | 7.22 | 65 | 8.38 | 1.9
2009-04-02 | 14:30 | 42 | 94.373 | 7.3 | 7.3 | 65 | 8.36 | 2
2009-04-02 | 14:45 | 42 | 94.877 | 7.46 | 7.46 | 65 | 8.5 | 1.9
2009-04-02 | 15:00 | 42 | 94.734 | 7.47 | 7.47 | 65 | 8.43 | 1.8
2009-04-02 | 15:15 | 42 | 94.432 | 7.38 | 7.38 | 65 | 8.35 | 1.6
2009-04-02 | 15:30 | 42 | 94.096 | 7.28 | 7.28 | 65 | 8.32 | 1.7
2009-04-02 | 15:45 | 43 | 93.702 | 7.15 | 7.15 | 65 | 8.24 | 2
2009-04-02 | 16:00 | 43 | 92.863 | 6.97 | 6.97 | 65 | 8.15 | 1.8
2009-04-02 | 16:15 | 43 | 92.485 | 6.9 | 6.9 | 65 | 8.15 | 7.6
2009-04-02 | 16:30 | 43 | 92.124 | 6.81 | 6.81 | 66 | 8.15 | 1.7
2009-04-02 | 16:45 | 43 | 92.032 | 6.76 | 6.76 | 66 | 8.14 | 2
2009-04-02 | 17:00 | 43 | 91.898 | 6.73 | 6.73 | 66 | 8.13 | 2
2009-04-02 | 17:15 | 43 | 91.931 | 6.71 | 6.71 | 66 | 8.13 | 3
2009-04-02 | 17:30 | 43 | 92.049 | 6.69 | 6.69 | 66 | 8.11 | 2.6
2009-04-02 | 17:45 | 43 | 91.772 | 6.65 | 6.65 | 66 | 8.09 | 3
2009-04-02 | 18:00 | 43 | 91.344 | 6.6 | 6.6 | 66 | 8.07 | 1.9
2009-04-02 | 18:15 | 43 | 90.916 | 6.53 | 6.53 | 66 | 8.04 | 1.7
2009-04-02 | 18:30 | 43 | 90.362 | 6.46 | 6.46 | 66 | 8 | 3.8
2009-04-02 | 18:45 | 43 | 89.808 | 6.39 | 6.39 | 66 | 7.97 | 3.2
2009-04-02 | 19:00 | 43 | 89.355 | 6.33 | 6.33 | 66 | 7.95 | 1.8
2009-04-02 | 19:15 | 43 | 89.069 | 6.27 | 6.27 | 66 | 7.94 | 2.5
2009-04-02 | 19:30 | 43 | 88.885 | 6.2 | 6.2 | 66 | 7.92 | 3
2009-04-02 | 19:45 | 43 | 88.792 | 6.15 | 6.15 | 66 | 7.91 | 2
2009-04-02 | 20:00 | 43 | 88.692 | 6.1 | 6.1 | 66 | 7.9 | 2.4
2009-04-02 | 20:15 | 43 | 88.566 | 6.06 | 6.06 | 66 | 7.89 | 2.9
2009-04-02 | 20:30 | 43 | 88.625 | 6.03 | 6.03 | 66 | 7.89 | 2
2009-04-02 | 20:45 | 43 | 88.557 | 6 | 6 | 66 | 7.88 | 4.3
2009-04-02 | 21:00 | 43 | 88.65 | 5.98 | 5.98 | 66 | 7.88 | 2
2009-04-02 | 21:15 | 43 | 88.616 | 5.95 | 5.95 | 66 | 7.87 | 2
2009-04-02 | 21:30 | 43 | 88.7 | 5.9 | 5.9 | 66 | 7.87 | 3.9
2009-04-02 | 21:45 | 43 | 88.566 | 5.85 | 5.85 | 66 | 7.87 | 2
2009-04-02 | 22:00 | 43 | 88.599 | 5.82 | 5.82 | 66 | 7.87 | 2.1
2009-04-02 | 22:15 | 43 | 88.599 | 5.8 | 5.8 | 66 | 7.86 | 1.8
2009-04-02 | 22:30 | 43 | 88.557 | 5.77 | 5.77 | 66 | 7.86 | 2.7
2009-04-02 | 22:45 | 43 | 88.541 | 5.71 | 5.71 | 66 | 7.86 | 2.1
2009-04-02 | 23:00 | 43 | 88.541 | 5.67 | 5.67 | 66 | 7.85 | 3.5
2009-04-02 | 23:15 | 43 | 88.499 | 5.66 | 5.66 | 66 | 7.85 | 3.5
2009-04-02 | 23:30 | 43 | 88.465 | 5.64 | 5.64 | 66 | 7.85 | 2.1
2009-04-02 | 23:45 | 43 | 88.524 | 5.63 | 5.63 | 66 | 7.85 | 2.5
2009-04-03 | 0:00 | 43 | 88.532 | 5.61 | 5.61 | 66 | 7.85 | 2.3
2009-04-03 | 0:15 | 43 | 88.599 | 5.6 | 5.6 | 66 | 7.85 | 2
2009-04-03 | 0:30 | 43 | 88.574 | 5.58 | 5.58 | 66 | 7.85 | 8.1
2009-04-03 | 0:45 | 43 | 88.574 | 5.57 | 5.57 | 66 | 7.84 | 3
2009-04-03 | 1:01 | 43 | 88.541 | 5.57 | 5.57 | 66 | 7.85 | 2.5
2009-04-03 | 1:16 | 43 | 88.557 | 5.55 | 5.55 | 66 | 7.84 | 2.3
2009-04-03 | 1:31 | 43 | 88.541 | 5.54 | 5.54 | 66 | 7.84 | 3.4
2009-04-03 | 1:46 | 43 | 88.583 | 5.52 | 5.52 | 66 | 7.84 | 2.1
2009-04-03 | 2:01 | 43 | 88.532 | 5.51 | 5.51 | 66 | 7.84 | 1.8
2009-04-03 | 2:16 | 43 | 88.574 | 5.49 | 5.49 | 66 | 7.84 | 2.4
2009-04-03 | 2:31 | 43 | 88.599 | 5.47 | 5.47 | 66 | 7.84 | 2
2009-04-03 | 2:46 | 43 | 88.599 | 5.45 | 5.45 | 66 | 7.84 | 1.7
2009-04-03 | 3:01 | 43 | 88.532 | 5.42 | 5.42 | 66 | 7.84 | 4.1
2009-04-03 | 3:16 | 43 | 88.524 | 5.39 | 5.39 | 66 | 7.84 | 2
2009-04-03 | 3:31 | 43 | 88.708 | 5.36 | 5.36 | 66 | 7.83 | 3.1
2009-04-03 | 3:46 | 43 | 88.599 | 5.33 | 5.33 | 66 | 7.83 | 2
2009-04-03 | 4:01 | 43 | 88.633 | 5.29 | 5.29 | 66 | 7.83 | 2.2
2009-04-03 | 4:16 | 43 | 88.692 | 5.26 | 5.26 | 66 | 7.84 | 2.5
2009-04-03 | 4:31 | 43 | 88.667 | 5.23 | 5.23 | 66 | 7.84 | 2.1
2009-04-03 | 4:46 | 43 | 88.658 | 5.2 | 5.2 | 66 | 7.83 | 2.4
2009-04-03 | 5:01 | 43 | 88.532 | 5.18 | 5.18 | 66 | 7.84 | 2.8
2009-04-03 | 5:16 | 43 | 88.675 | 5.16 | 5.16 | 66 | 7.84 | 2.8
2009-04-03 | 5:31 | 43 | 88.667 | 5.14 | 5.14 | 66 | 7.84 | 2
2009-04-03 | 5:46 | 43 | 88.667 | 5.12 | 5.12 | 66 | 7.84 | 2
2009-04-03 | 6:01 | 43 | 88.876 | 5.11 | 5.11 | 66 | 7.85 | 1.9
2009-04-03 | 6:16 | 43 | 88.952 | 5.1 | 5.1 | 66 | 7.85 | 1.6
2009-04-03 | 6:31 | 43 | 89.288 | 5.09 | 5.09 | 66 | 7.86 | 2.1
2009-04-03 | 6:46 | 43 | 89.405 | 5.09 | 5.09 | 66 | 7.86 | 2.8
2009-04-03 | 7:01 | 43 | 89.657 | 5.07 | 5.07 | 66 | 7.89 | 2.5
2009-04-03 | 7:16 | 43 | 89.774 | 5.06 | 5.06 | 66 | 7.9 | 3.1
2009-04-03 | 7:31 | 43 | 90.001 | 5.05 | 5.05 | 66 | 7.9 | 4.2
2009-04-03 | 7:46 | 43 | 90.32 | 5.06 | 5.06 | 66 | 7.93 | 3.8
2009-04-03 | 8:01 | 43 | 90.807 | 5.1 | 5.1 | 66 | 7.96 | 3.7
2009-04-03 | 8:16 | 43 | 91.067 | 5.11 | 5.11 | 66 | 7.98 | 2.1
2009-04-03 | 8:31 | 43 | 91.235 | 5.14 | 5.14 | 66 | 7.98 | 2.5
2009-04-03 | 8:46 | 43 | 91.637 | 5.19 | 5.19 | 66 | 8.01 | 4.6
2009-04-03 | 9:01 | 43 | 92.032 | 5.25 | 5.25 | 66 | 8.05 | 2.8
2009-04-03 | 9:16 | 43 | 92.216 | 5.3 | 5.3 | 66 | 8.08 | 2
2009-04-03 | 9:31 | 43 | 92.351 | 5.35 | 5.35 | 66 | 8.08 | 2.8
2009-04-03 | 9:46 | 43 | 92.418 | 5.37 | 5.37 | 66 | 8.08 | 1.7
2009-04-03 | 10:01 | 43 | 92.561 | 5.4 | 5.4 | 66 | 8.1 | 1.8
2009-04-03 | 10:16 | 43 | 92.586 | 5.47 | 5.47 | 66 | 8.13 | 1.8
2009-04-03 | 10:31 | 43 | 92.796 | 5.53 | 5.53 | 66 | 8.15 | 2.9
2009-04-03 | 10:46 | 43 | 92.804 | 5.6 | 5.6 | 66 | 8.14 | 1.8
2009-04-03 | 11:01 | 43 | 93.257 | 5.74 | 5.74 | 66 | 8.26 | 1.8
2009-04-03 | 11:16 | 43 | 93.677 | 5.92 | 5.92 | 66 | 8.29 | 2.1
2009-04-03 | 11:31 | 43 | 93.719 | 6 | 6 | 66 | 8.28 | 2.3
2009-04-03 | 11:46 | 43 | 93.97 | 6.08 | 6.08 | 66 | 8.34 | 1.8
2009-04-03 | 12:01 | 43 | 94.063 | 6.18 | 6.18 | 66 | 8.33 | 2
2009-04-03 | 12:16 | 43 | 94.231 | 6.28 | 6.28 | 66 | 8.28 | 2
2009-04-03 | 12:31 | 43 | 94.281 | 6.3 | 6.3 | 66 | 8.24 | 1.7
2009-04-03 | 12:46 | 43 | 94.222 | 6.38 | 6.38 | 66 | 8.23 | 1.6
2009-04-03 | 13:00 | 43 | 94.34 | 6.45 | 6.45 | 66 | 8.25 | 2.4
2009-04-03 | 13:15 | 43 | 94.558 | 6.57 | 6.57 | 66 | 8.27 | 1.8
2009-04-03 | 13:30 | 43 | 94.197 | 6.5 | 6.5 | 66 | 8.21 | 3.2
2009-04-03 | 13:45 | 43 | 93.794 | 6.42 | 6.42 | 66 | 8.24 | 1.7
2009-04-03 | 14:00 | 43 | 94.273 | 6.52 | 6.52 | 66 | 8.27 | 1.7
2009-04-03 | 14:15 | 43 | 94.466 | 6.63 | 6.63 | 66 | 8.29 | 3.4
2009-04-03 | 14:30 | 43 | 94.566 | 6.69 | 6.69 | 66 | 8.3 | 2.1
2009-04-03 | 14:45 | 43 | 94.6 | 6.71 | 6.71 | 66 | 8.3 | 2.2
2009-04-03 | 15:00 | 43 | 94.457 | 6.69 | 6.69 | 66 | 8.31 | 1.8
2009-04-03 | 15:15 | 43 | 93.92 | 6.64 | 6.64 | 66 | 8.22 | 2.1
2009-04-03 | 15:30 | 43 | 93.324 | 6.53 | 6.53 | 66 | 8.25 | 1.8
2009-04-03 | 15:45 | 43 | 92.955 | 6.49 | 6.49 | 66 | 8.26 | 2.2
2009-04-03 | 16:00 | 43 | 93.073 | 6.54 | 6.54 | 66 | 8.28 | 7.6
2009-04-03 | 16:15 | 43 | 92.972 | 6.58 | 6.58 | 66 | 8.24 | 2.4
2009-04-03 | 16:30 | 43 | 92.963 | 6.59 | 6.59 | 66 | 8.25 | 2.2
2009-04-03 | 16:45 | 43 | 92.586 | 6.53 | 6.53 | 66 | 8.15 | 2.2
2009-04-03 | 17:00 | 43 | 92.334 | 6.49 | 6.49 | 66 | 8.1 | 2.5
2009-04-03 | 17:15 | 43 | 92.091 | 6.45 | 6.45 | 66 | 8.09 | 2.6
2009-04-03 | 17:30 | 43 | 91.814 | 6.42 | 6.42 | 66 | 8.07 | 2.9
2009-04-03 | 17:45 | 43 | 91.327 | 6.37 | 6.37 | 66 | 8.06 | 2.1
2009-04-03 | 18:00 | 43 | 90.857 | 6.32 | 6.32 | 66 | 8.03 | 3.1
2009-04-03 | 18:15 | 43 | 90.488 | 6.28 | 6.28 | 66 | 8.01 | 2.2
2009-04-03 | 18:30 | 43 | 90.06 | 6.22 | 6.22 | 66 | 7.98 | 1.9
2009-04-03 | 18:45 | 43 | 89.766 | 6.18 | 6.18 | 67 | 7.96 | 2.1
2009-04-03 | 19:00 | 43 | 89.565 | 6.13 | 6.13 | 67 | 7.95 | 3.4
2009-04-03 | 19:15 | 43 | 89.296 | 6.07 | 6.07 | 67 | 7.93 | 1.5
2009-04-03 | 19:30 | 43 | 89.237 | 6.02 | 6.02 | 67 | 7.92 | 2.2
2009-04-03 | 19:45 | 43 | 89.103 | 5.97 | 5.97 | 67 | 7.91 | 2.8
2009-04-03 | 20:00 | 43 | 89.212 | 5.92 | 5.92 | 67 | 7.9 | 3.2
2009-04-03 | 20:15 | 43 | 89.103 | 5.88 | 5.88 | 67 | 7.9 | 7.2
2009-04-03 | 20:30 | 43 | 89.12 | 5.85 | 5.85 | 67 | 7.9 | 2.3
2009-04-03 | 20:45 | 43 | 89.078 | 5.81 | 5.81 | 67 | 7.89 | 2.7
2009-04-03 | 21:00 | 43 | 89.095 | 5.78 | 5.78 | 67 | 7.88 | 3.8
2009-04-03 | 21:15 | 43 | 89.145 | 5.75 | 5.75 | 67 | 7.88 | 2.3
2009-04-03 | 21:30 | 43 | 89.053 | 5.73 | 5.73 | 67 | 7.88 | 4.3
2009-04-03 | 21:45 | 43 | 89.019 | 5.71 | 5.71 | 67 | 7.88 | 2.3
2009-04-03 | 22:00 | 43 | 89.128 | 5.69 | 5.69 | 67 | 7.87 | 2.4
2009-04-03 | 22:15 | 43 | 89.069 | 5.67 | 5.67 | 67 | 7.87 | 2
2009-04-03 | 22:30 | 43 | 89.095 | 5.66 | 5.66 | 67 | 7.87 | 2.1
2009-04-03 | 22:45 | 43 | 89.128 | 5.65 | 5.65 | 67 | 7.86 | 1.9
2009-04-03 | 23:00 | 43 | 89.162 | 5.62 | 5.62 | 67 | 7.88 | 2.3
2009-04-03 | 23:15 | 43 | 89.187 | 5.61 | 5.61 | 67 | 7.86 | 6
2009-04-03 | 23:30 | 43 | 89.128 | 5.59 | 5.59 | 67 | 7.86 | 2.4
2009-04-03 | 23:45 | 43 | 89.137 | 5.58 | 5.58 | 67 | 7.85 | 2.1
2009-04-04 | 0:00 | 43 | 89.12 | 5.57 | 5.57 | 67 | 7.87 | 2.1
2009-04-04 | 0:15 | 43 | 89.195 | 5.56 | 5.56 | 67 | 7.86 | 2.2
2009-04-04 | 0:30 | 43 | 89.128 | 5.54 | 5.54 | 67 | 7.85 | 1.7
2009-04-04 | 0:45 | 43 | 89.128 | 5.53 | 5.53 | 67 | 7.85 | 2.7
2009-04-04 | 1:01 | 43 | 89.145 | 5.52 | 5.52 | 67 | 7.85 | 1.9
2009-04-04 | 1:16 | 43 | 89.229 | 5.51 | 5.51 | 67 | 7.85 | 2.3
2009-04-04 | 1:31 | 43 | 89.204 | 5.49 | 5.49 | 67 | 7.84 | 2.3
2009-04-04 | 1:46 | 43 | 89.162 | 5.48 | 5.48 | 67 | 7.85 | 2.5
2009-04-04 | 2:01 | 43 | 89.12 | 5.47 | 5.47 | 67 | 7.85 | 1.8
2009-04-04 | 2:16 | 43 | 89.204 | 5.46 | 5.46 | 67 | 7.85 | 1.8
2009-04-04 | 2:31 | 43 | 89.053 | 5.45 | 5.45 | 67 | 7.84 | 3.7
2009-04-04 | 2:46 | 43 | 89.204 | 5.45 | 5.45 | 67 | 7.85 | 2.3
2009-04-04 | 3:01 | 43 | 89.17 | 5.44 | 5.44 | 67 | 7.84 | 1.8
2009-04-04 | 3:16 | 43 | 89.12 | 5.44 | 5.44 | 67 | 7.85 | 2
2009-04-04 | 3:31 | 43 | 89.111 | 5.44 | 5.44 | 67 | 7.84 | 1.8
2009-04-04 | 3:46 | 44 | 89.12 | 5.45 | 5.45 | 67 | 7.85 | 10.5
2009-04-04 | 4:01 | 44 | 89.111 | 5.46 | 5.46 | 67 | 7.85 | 2.3
2009-04-04 | 4:16 | 44 | 89.103 | 5.46 | 5.46 | 67 | 7.85 | 2.1
2009-04-04 | 4:31 | 44 | 89.011 | 5.46 | 5.46 | 67 | 7.85 | 3.7
2009-04-04 | 4:46 | 44 | 89.17 | 5.46 | 5.46 | 67 | 7.85 | 2.3
2009-04-04 | 5:01 | 44 | 89.178 | 5.46 | 5.46 | 67 | 7.85 | 2.5
2009-04-04 | 5:16 | 44 | 89.204 | 5.46 | 5.46 | 67 | 7.84 | 2.6
2009-04-04 | 5:31 | 44 | 89.262 | 5.45 | 5.45 | 67 | 7.84 | 3.4
2009-04-04 | 5:46 | 44 | 89.195 | 5.44 | 5.44 | 67 | 7.86 | 3.6
2009-04-04 | 6:01 | 44 | 89.346 | 5.44 | 5.44 | 67 | 7.86 | 3.2
2009-04-04 | 6:16 | 44 | 89.489 | 5.43 | 5.43 | 67 | 7.86 | 3.2
2009-04-04 | 6:31 | 44 | 89.674 | 5.43 | 5.43 | 67 | 7.87 | 2.5
2009-04-04 | 6:46 | 44 | 89.9 | 5.43 | 5.43 | 67 | 7.88 | 2.2
2009-04-04 | 7:01 | 44 | 90.076 | 5.42 | 5.42 | 67 | 7.89 | 2.9
2009-04-04 | 7:16 | 44 | 90.303 | 5.42 | 5.42 | 67 | 7.9 | 2.3
2009-04-04 | 7:31 | 44 | 90.412 | 5.42 | 5.42 | 67 | 7.89 | 2.6
2009-04-04 | 7:46 | 44 | 90.605 | 5.42 | 5.42 | 67 | 7.93 | 3.2
2009-04-04 | 8:01 | 44 | 90.781 | 5.43 | 5.43 | 67 | 7.93 | 2.3
2009-04-04 | 8:16 | 44 | 91.125 | 5.43 | 5.43 | 67 | 7.94 | 1.8
2009-04-04 | 8:31 | 44 | 91.277 | 5.45 | 5.45 | 67 | 7.95 | 2.6
2009-04-04 | 8:46 | 44 | 91.629 | 5.49 | 5.49 | 67 | 7.96 | 1.9
2009-04-04 | 9:01 | 44 | 91.965 | 5.53 | 5.53 | 67 | 7.98 | 5.3
2009-04-04 | 9:16 | 44 | 92.284 | 5.57 | 5.57 | 67 | 8.04 | 2.6
2009-04-04 | 9:31 | 44 | 92.502 | 5.63 | 5.63 | 67 | 8.08 | 2.1
2009-04-04 | 9:46 | 44 | 92.829 | 5.71 | 5.71 | 67 | 8.1 | 2.9
2009-04-04 | 10:01 | 44 | 93.173 | 5.79 | 5.79 | 67 | 8.13 | 2.6
2009-04-04 | 10:16 | 44 | 93.517 | 5.89 | 5.89 | 67 | 8.15 | 2.9
2009-04-04 | 10:31 | 44 | 93.962 | 6 | 6 | 67 | 8.18 | 2.8
2009-04-04 | 10:46 | 44 | 94.18 | 6.11 | 6.11 | 67 | 8.22 | 1.8
2009-04-04 | 11:01 | 44 | 94.65 | 6.22 | 6.22 | 67 | 8.28 | 1.9
2009-04-04 | 11:16 | 44 | 94.927 | 6.33 | 6.33 | 67 | 8.33 | 1.7
2009-04-04 | 11:31 | 44 | 95.238 | 6.45 | 6.45 | 67 | 8.37 | 1.8
2009-04-04 | 11:46 | 44 | 95.389 | 6.56 | 6.56 | 67 | 8.39 | 2.1
2009-04-04 | 12:01 | 44 | 95.641 | 6.67 | 6.67 | 67 | 8.39 | 2.2
2009-04-04 | 12:16 | 44 | 95.943 | 6.77 | 6.77 | 67 | 8.36 | 2.5
2009-04-04 | 12:31 | 44 | 96.001 | 6.87 | 6.87 | 67 | 8.32 | 1.6
2009-04-04 | 12:46 | 44 | 96.094 | 6.96 | 6.96 | 67 | 8.31 | 3.4
2009-04-04 | 13:00 | 44 | 96.211 | 7.04 | 7.04 | 67 | 8.31 | 2.7
2009-04-04 | 13:15 | 44 | 96.152 | 7.12 | 7.12 | 67 | 8.32 | 2.1
2009-04-04 | 13:30 | 44 | 96.287 | 7.19 | 7.19 | 67 | 8.33 | 2.6
2009-04-04 | 13:45 | 44 | 96.304 | 7.25 | 7.25 | 67 | 8.35 | 8.2
2009-04-04 | 14:00 | 44 | 96.304 | 7.3 | 7.3 | 67 | 8.36 | 1.7
2009-04-04 | 14:15 | 44 | 96.136 | 7.34 | 7.34 | 67 | 8.38 | 3.3
2009-04-04 | 14:30 | 44 | 96.161 | 7.39 | 7.39 | 67 | 8.39 | 1.5
2009-04-04 | 14:45 | 44 | 96.027 | 7.4 | 7.4 | 67 | 8.39 | 1.7
2009-04-04 | 15:00 | 44 | 95.867 | 7.42 | 7.42 | 67 | 8.4 | 3.1
2009-04-04 | 15:15 | 44 | 95.792 | 7.41 | 7.41 | 67 | 8.4 | 2.3
2009-04-04 | 15:30 | 44 | 95.506 | 7.4 | 7.4 | 67 | 8.4 | 2.3
2009-04-04 | 15:45 | 44 | 95.406 | 7.39 | 7.39 | 67 | 8.39 | 1.5
2009-04-04 | 16:00 | 44 | 95.112 | 7.37 | 7.37 | 67 | 8.38 | 1.5
2009-04-04 | 16:15 | 44 | 94.952 | 7.33 | 7.33 | 67 | 8.36 | 2.6
2009-04-04 | 16:30 | 44 | 94.533 | 7.25 | 7.25 | 67 | 8.34 | 2.7
2009-04-04 | 16:45 | 44 | 93.996 | 7.18 | 7.18 | 67 | 8.2 | 1.8
2009-04-04 | 17:00 | 44 | 93.45 | 7.08 | 7.08 | 67 | 8.14 | 2.8
2009-04-04 | 17:15 | 44 | 92.997 | 7 | 7 | 67 | 8.11 | 3.5
2009-04-04 | 17:30 | 44 | 92.535 | 6.93 | 6.93 | 68 | 8.09 | 2.3
2009-04-04 | 17:45 | 44 | 91.998 | 6.85 | 6.85 | 68 | 8.07 | 2.5
2009-04-04 | 18:00 | 44 | 91.461 | 6.78 | 6.78 | 68 | 8.05 | 2.1
2009-04-04 | 18:15 | 44 | 91.058 | 6.71 | 6.71 | 68 | 8.01 | 1.5
2009-04-04 | 18:30 | 44 | 90.647 | 6.66 | 6.66 | 68 | 7.99 | 1.6
2009-04-04 | 18:45 | 44 | 90.261 | 6.6 | 6.6 | 68 | 7.97 | 1.7
2009-04-04 | 19:00 | 44 | 90.051 | 6.56 | 6.56 | 68 | 7.95 | 2.2
2009-04-04 | 19:15 | 44 | 89.758 | 6.52 | 6.52 | 68 | 7.94 | 1.8
2009-04-04 | 19:30 | 44 | 89.724 | 6.49 | 6.49 | 68 | 7.93 | 2.6
2009-04-04 | 19:45 | 44 | 89.615 | 6.46 | 6.46 | 68 | 7.92 | 2.8
2009-04-04 | 20:00 | 44 | 89.556 | 6.44 | 6.44 | 68 | 7.91 | 2.5
2009-04-04 | 20:15 | 44 | 89.472 | 6.41 | 6.41 | 68 | 7.91 | 2.3
2009-04-04 | 20:30 | 44 | 89.439 | 6.37 | 6.37 | 68 | 7.89 | 2.8
2009-04-04 | 20:45 | 44 | 89.439 | 6.34 | 6.34 | 68 | 7.9 | 9.4
2009-04-04 | 21:00 | 44 | 89.43 | 6.3 | 6.3 | 68 | 7.88 | 2.6
2009-04-04 | 21:15 | 44 | 89.531 | 6.26 | 6.26 | 68 | 7.87 | 1.8
2009-04-04 | 21:30 | 44 | 89.531 | 6.22 | 6.22 | 68 | 7.88 | 6.9
2009-04-04 | 21:45 | 44 | 89.531 | 6.18 | 6.18 | 68 | 7.87 | 2
2009-04-04 | 22:00 | 44 | 89.464 | 6.15 | 6.15 | 68 | 7.88 | 1.7
2009-04-04 | 22:15 | 44 | 89.38 | 6.12 | 6.12 | 68 | 7.86 | 4.3
2009-04-04 | 22:30 | 44 | 89.464 | 6.09 | 6.09 | 68 | 7.87 | 3.7
2009-04-04 | 22:45 | 44 | 89.455 | 6.06 | 6.06 | 68 | 7.86 | 2.9
2009-04-04 | 23:00 | 44 | 89.422 | 6.04 | 6.04 | 68 | 7.86 | 2.6
2009-04-04 | 23:15 | 44 | 89.556 | 6.01 | 6.01 | 68 | 7.86 | 2.5
2009-04-04 | 23:30 | 44 | 89.506 | 5.99 | 5.99 | 68 | 7.85 | 4
2009-04-04 | 23:45 | 44 | 89.447 | 5.97 | 5.97 | 68 | 7.85 | 3.4
2009-04-05 | 0:00 | 44 | 89.531 | 5.96 | 5.96 | 68 | 7.86 | 5.2
2009-04-05 | 0:15 | 44 | 89.523 | 5.94 | 5.94 | 68 | 7.86 | 2.2
2009-04-05 | 0:30 | 44 | 89.539 | 5.92 | 5.92 | 68 | 7.85 | 1.8
2009-04-05 | 0:45 | 44 | 89.506 | 5.91 | 5.91 | 68 | 7.85 | 2.9
2009-04-05 | 1:01 | 44 | 89.489 | 5.9 | 5.9 | 68 | 7.84 | 1.7
2009-04-05 | 1:16 | 44 | 89.573 | 5.88 | 5.88 | 67 | 7.85 | 1.7
2009-04-05 | 1:31 | 44 | 89.548 | 5.88 | 5.88 | 68 | 7.85 | 2.2
2009-04-05 | 1:46 | 44 | 89.506 | 5.88 | 5.88 | 67 | 7.84 | 2.1
2009-04-05 | 2:01 | 44 | 89.489 | 5.88 | 5.88 | 67 | 7.84 | 2.5
2009-04-05 | 2:16 | 44 | 89.523 | 5.89 | 5.89 | 67 | 7.84 | 1.8
2009-04-05 | 2:31 | 44 | 89.43 | 5.89 | 5.89 | 67 | 7.84 | 2.3
2009-04-05 | 2:46 | 44 | 89.497 | 5.9 | 5.9 | 67 | 7.84 | 3.2
2009-04-05 | 3:01 | 44 | 89.455 | 5.9 | 5.9 | 67 | 7.84 | 2.9
2009-04-05 | 3:16 | 44 | 89.447 | 5.91 | 5.91 | 67 | 7.83 | 2.6
2009-04-05 | 3:31 | 44 | 89.43 | 5.92 | 5.92 | 67 | 7.84 | 2.1
2009-04-05 | 3:46 | 44 | 89.388 | 5.92 | 5.92 | 67 | 7.84 | 4.1
2009-04-05 | 4:01 | 44 | 89.355 | 5.93 | 5.93 | 67 | 7.83 | 2.5
2009-04-05 | 4:16 | 44 | 89.455 | 5.94 | 5.94 | 67 | 7.84 | 1.8
2009-04-05 | 4:31 | 44 | 89.455 | 5.94 | 5.94 | 67 | 7.84 | 2.7
2009-04-05 | 4:46 | 44 | 89.38 | 5.94 | 5.94 | 67 | 7.83 | 4.3
2009-04-05 | 5:01 | 44 | 89.489 | 5.94 | 5.94 | 67 | 7.83 | 1.8
2009-04-05 | 5:16 | 44 | 89.455 | 5.93 | 5.93 | 67 | 7.83 | 3.2
2009-04-05 | 5:31 | 44 | 89.363 | 5.93 | 5.93 | 67 | 7.83 | 3.8
2009-04-05 | 5:46 | 44 | 89.556 | 5.92 | 5.92 | 67 | 7.84 | 2.7
2009-04-05 | 6:01 | 44 | 89.632 | 5.92 | 5.92 | 67 | 7.85 | 3.5
2009-04-05 | 6:16 | 44 | 89.833 | 5.91 | 5.91 | 67 | 7.86 | 2.8
2009-04-05 | 6:31 | 44 | 90.034 | 5.91 | 5.91 | 67 | 7.87 | 3.2
2009-04-05 | 6:46 | 44 | 90.236 | 5.91 | 5.91 | 67 | 7.88 | 1.8
2009-04-05 | 7:01 | 44 | 90.387 | 5.91 | 5.91 | 67 | 7.89 | 2.8
2009-04-05 | 7:16 | 44 | 90.605 | 5.92 | 5.92 | 67 | 7.89 | 2.1
2009-04-05 | 7:31 | 44 | 90.941 | 5.93 | 5.93 | 67 | 7.91 | 3
2009-04-05 | 7:46 | 44 | 91.209 | 5.95 | 5.95 | 67 | 7.92 | 5.5
2009-04-05 | 8:01 | 44 | 91.478 | 5.98 | 5.98 | 67 | 7.94 | 2.1
2009-04-05 | 8:16 | 44 | 91.637 | 6 | 6 | 67 | 7.95 | 2
2009-04-05 | 8:31 | 44 | 91.872 | 6.04 | 6.04 | 67 | 7.96 | 2.2
2009-04-05 | 8:46 | 44 | 92.267 | 6.09 | 6.09 | 67 | 7.97 | 3.7
2009-04-05 | 9:01 | 44 | 92.594 | 6.15 | 6.15 | 67 | 8 | 4.8
2009-04-05 | 9:16 | 44 | 93.073 | 6.24 | 6.24 | 67 | 8.06 | 1.9
2009-04-05 | 9:31 | 43 | 93.635 | 6.33 | 6.33 | 67 | 8.1 | 2.9
2009-04-05 | 9:46 | 44 | 93.937 | 6.42 | 6.42 | 67 | 8.13 | 1.8
2009-04-05 | 10:01 | 43 | 94.189 | 6.52 | 6.52 | 67 | 8.16 | 2.1
2009-04-05 | 10:16 | 43 | 94.508 | 6.64 | 6.64 | 67 | 8.2 | 3.4
2009-04-05 | 10:31 | 43 | 94.877 | 6.75 | 6.75 | 67 | 8.23 | 1.7
2009-04-05 | 10:46 | 43 | 95.12 | 6.88 | 6.88 | 67 | 8.27 | 2.8
2009-04-05 | 11:01 | 44 | 95.557 | 7.02 | 7.02 | 67 | 8.33 | 1.8
2009-04-05 | 11:16 | 44 | 95.825 | 7.14 | 7.14 | 67 | 8.37 | 3.1
2009-04-05 | 11:31 | 44 | 96.077 | 7.26 | 7.26 | 67 | 8.41 | 2.4
2009-04-05 | 11:46 | 44 | 96.178 | 7.38 | 7.38 | 67 | 8.42 | 4.5
2009-04-05 | 12:01 | 44 | 96.505 | 7.51 | 7.51 | 67 | 8.43 | 2
2009-04-05 | 12:16 | 44 | 96.664 | 7.62 | 7.62 | 67 | 8.4 | 1.8
2009-04-05 | 12:31 | 44 | 96.799 | 7.73 | 7.73 | 67 | 8.37 | 1.4
2009-04-05 | 12:46 | 44 | 96.849 | 7.83 | 7.83 | 67 | 8.36 | 3.4
2009-04-05 | 13:00 | 44 | 96.958 | 7.92 | 7.92 | 67 | 8.37 | 2.1
2009-04-05 | 13:15 | 44 | 96.975 | 8.01 | 8.01 | 67 | 8.38 | 2.9
2009-04-05 | 13:30 | 44 | 97.009 | 8.1 | 8.1 | 67 | 8.38 | 2
2009-04-05 | 13:45 | 44 | 96.975 | 8.16 | 8.16 | 67 | 8.39 | 2
2009-04-05 | 14:00 | 44 | 96.941 | 8.24 | 8.24 | 67 | 8.41 | 1.7
2009-04-05 | 14:15 | 44 | 96.95 | 8.28 | 8.28 | 67 | 8.43 | 2.2
2009-04-05 | 14:30 | 44 | 96.79 | 8.33 | 8.33 | 67 | 8.43 | 1.8
2009-04-05 | 14:45 | 44 | 96.706 | 8.36 | 8.36 | 67 | 8.44 | 2.5
2009-04-05 | 15:00 | 44 | 96.581 | 8.37 | 8.37 | 67 | 8.43 | 3
2009-04-05 | 15:15 | 44 | 96.32 | 8.38 | 8.38 | 67 | 8.44 | 4.2
2009-04-05 | 15:30 | 44 | 96.304 | 8.39 | 8.39 | 67 | 8.46 | 2.9
2009-04-05 | 15:45 | 44 | 95.993 | 8.38 | 8.38 | 67 | 8.44 | 1.7
2009-04-05 | 16:00 | 44 | 95.666 | 8.36 | 8.36 | 67 | 8.43 | 2
2009-04-05 | 16:15 | 44 | 95.397 | 8.32 | 8.32 | 67 | 8.39 | 3.2
2009-04-05 | 16:30 | 44 | 95.112 | 8.25 | 8.25 | 67 | 8.35 | 2
2009-04-05 | 16:45 | 44 | 94.382 | 8.15 | 8.15 | 67 | 8.22 | 1.7
2009-04-05 | 17:00 | 44 | 94.063 | 8.07 | 8.07 | 67 | 8.17 | 2.2
2009-04-05 | 17:15 | 44 | 93.551 | 7.99 | 7.99 | 67 | 8.14 | 2.2
2009-04-05 | 17:30 | 44 | 93.131 | 7.91 | 7.91 | 67 | 8.13 | 2.6
2009-04-05 | 17:45 | 44 | 92.519 | 7.83 | 7.83 | 67 | 8.1 | 4.4
2009-04-05 | 18:00 | 44 | 91.99 | 7.74 | 7.74 | 67 | 8.07 | 3.1
2009-04-05 | 18:15 | 44 | 91.428 | 7.66 | 7.66 | 67 | 8.04 | 3.7
2009-04-05 | 18:30 | 44 | 91 | 7.59 | 7.59 | 67 | 8.01 | 3
2009-04-05 | 18:45 | 44 | 90.639 | 7.54 | 7.54 | 67 | 7.99 | 2.8
2009-04-05 | 19:00 | 44 | 90.437 | 7.49 | 7.49 | 67 | 7.96 | 3.6
2009-04-05 | 19:15 | 44 | 90.228 | 7.45 | 7.45 | 67 | 7.96 | 2
2009-04-05 | 19:30 | 44 | 90.127 | 7.41 | 7.41 | 67 | 7.94 | 2
2009-04-05 | 19:45 | 44 | 90.009 | 7.38 | 7.38 | 67 | 7.93 | 1.7
2009-04-05 | 20:00 | 44 | 89.892 | 7.35 | 7.35 | 67 | 7.92 | 3.2
2009-04-05 | 20:15 | 44 | 89.892 | 7.33 | 7.33 | 67 | 7.91 | 3.6
2009-04-05 | 20:30 | 44 | 89.925 | 7.29 | 7.29 | 67 | 7.91 | 2.1
2009-04-05 | 20:45 | 44 | 89.9 | 7.26 | 7.26 | 67 | 7.9 | 2.7
2009-04-05 | 21:00 | 44 | 89.976 | 7.23 | 7.23 | 67 | 7.9 | 4.3
2009-04-05 | 21:15 | 44 | 89.867 | 7.21 | 7.21 | 67 | 7.9 | 3.6
2009-04-05 | 21:30 | 44 | 89.892 | 7.18 | 7.18 | 67 | 7.89 | 3.7
2009-04-05 | 21:45 | 44 | 89.976 | 7.16 | 7.16 | 67 | 7.88 | 2.7
2009-04-05 | 22:00 | 44 | 89.959 | 7.13 | 7.13 | 67 | 7.88 | 2.5
2009-04-05 | 22:15 | 44 | 89.951 | 7.11 | 7.11 | 67 | 7.88 | 3.3
2009-04-05 | 22:30 | 44 | 89.925 | 7.09 | 7.09 | 67 | 7.89 | 3
2009-04-05 | 22:45 | 44 | 89.976 | 7.07 | 7.07 | 67 | 7.88 | 2.3
2009-04-05 | 23:00 | 44 | 89.9 | 7.04 | 7.04 | 67 | 7.87 | 2.6
2009-04-05 | 23:15 | 44 | 89.942 | 7.02 | 7.02 | 67 | 7.87 | 2.1
2009-04-05 | 23:30 | 44 | 89.867 | 7.01 | 7.01 | 67 | 7.87 | 2.4
2009-04-05 | 23:45 | 44 | 89.875 | 6.98 | 6.98 | 67 | 7.86 | 5.7
2009-04-06 | 0:00 | 43 | 89.942 | 6.96 | 6.96 | 67 | 7.85 | 1.8
2009-04-06 | 0:15 | 43 | 89.942 | 6.94 | 6.94 | 67 | 7.87 | 2
2009-04-06 | 0:30 | 43 | 89.85 | 6.92 | 6.92 | 67 | 7.86 | 2.5
2009-04-06 | 0:45 | 43 | 89.909 | 6.89 | 6.89 | 67 | 7.85 | 6.5
2009-04-06 | 1:01 | 43 | 89.816 | 6.88 | 6.88 | 67 | 7.85 | 4.2
2009-04-06 | 1:16 | 43 | 89.875 | 6.86 | 6.86 | 67 | 7.84 | 1.8
2009-04-06 | 1:31 | 43 | 89.85 | 6.85 | 6.85 | 67 | 7.86 | 2.9
2009-04-06 | 1:46 | 43 | 89.808 | 6.84 | 6.84 | 67 | 7.84 | 2
2009-04-06 | 2:01 | 43 | 89.867 | 6.84 | 6.84 | 67 | 7.85 | 2.2
2009-04-06 | 2:16 | 43 | 89.816 | 6.84 | 6.84 | 67 | 7.85 | 1.9
2009-04-06 | 2:31 | 43 | 89.758 | 6.84 | 6.84 | 67 | 7.84 | 2.1
2009-04-06 | 2:46 | 43 | 89.766 | 6.84 | 6.84 | 67 | 7.85 | 3
2009-04-06 | 3:01 | 43 | 89.741 | 6.84 | 6.84 | 67 | 7.83 | 2.5
2009-04-06 | 3:16 | 43 | 89.766 | 6.84 | 6.84 | 67 | 7.86 | 2.9
2009-04-06 | 3:31 | 43 | 89.766 | 6.85 | 6.85 | 66 | 7.84 | 2.1
2009-04-06 | 3:46 | 43 | 89.732 | 6.85 | 6.85 | 66 | 7.84 | 2.7
2009-04-06 | 4:01 | 43 | 89.724 | 6.86 | 6.86 | 66 | 7.84 | 2.7
2009-04-06 | 4:16 | 43 | 89.682 | 6.86 | 6.86 | 66 | 7.84 | 4
2009-04-06 | 4:31 | 43 | 89.783 | 6.88 | 6.88 | 66 | 7.84 | 2.3
2009-04-06 | 4:46 | 43 | 89.758 | 6.87 | 6.87 | 66 | 7.84 | 3.8
2009-04-06 | 5:01 | 43 | 89.766 | 6.88 | 6.88 | 66 | 7.84 | 3.2
2009-04-06 | 5:16 | 43 | 89.732 | 6.88 | 6.88 | 66 | 7.85 | 2.5
2009-04-06 | 5:31 | 43 | 89.732 | 6.88 | 6.88 | 66 | 7.84 | 2
2009-04-06 | 5:46 | 43 | 89.841 | 6.87 | 6.87 | 66 | 7.84 | 2
2009-04-06 | 6:01 | 43 | 89.9 | 6.88 | 6.88 | 66 | 7.86 | 1.5
2009-04-06 | 6:16 | 43 | 90.076 | 6.88 | 6.88 | 66 | 7.86 | 2.9
2009-04-06 | 6:31 | 43 | 90.269 | 6.88 | 6.88 | 66 | 7.87 | 2.2
2009-04-06 | 6:46 | 43 | 90.488 | 6.88 | 6.88 | 66 | 7.88 | 2.5
2009-04-06 | 7:01 | 43 | 90.723 | 6.89 | 6.89 | 66 | 7.89 | 2.5
2009-04-06 | 7:16 | 43 | 90.857 | 6.9 | 6.9 | 66 | 7.9 | 4.4
2009-04-06 | 7:31 | 43 | 91.134 | 6.91 | 6.91 | 66 | 7.91 | 1.7
2009-04-06 | 7:46 | 43 | 91.302 | 6.93 | 6.93 | 66 | 7.92 | 4.1
2009-04-06 | 8:01 | 43 | 91.444 | 6.95 | 6.95 | 66 | 7.93 | 1.8
2009-04-06 | 8:16 | 43 | 91.696 | 6.98 | 6.98 | 66 | 7.95 | 2.1
2009-04-06 | 8:31 | 43 | 92.023 | 7.02 | 7.02 | 66 | 7.95 | 1.9
2009-04-06 | 8:46 | 43 | 92.317 | 7.06 | 7.06 | 66 | 7.97 | 4.4
2009-04-06 | 9:01 | 43 | 92.619 | 7.13 | 7.13 | 66 | 7.98 | 2.9
2009-04-06 | 9:16 | 43 | 93.005 | 7.2 | 7.2 | 66 | 8.05 | 2.6
2009-04-06 | 9:31 | 43 | 93.291 | 7.31 | 7.31 | 66 | 8.11 | 3.3
2009-04-06 | 9:46 | 43 | 93.66 | 7.41 | 7.41 | 66 | 8.13 | 2.5
2009-04-06 | 10:01 | 43 | 94.122 | 7.53 | 7.53 | 66 | 8.15 | 2
2009-04-06 | 10:16 | 43 | 94.491 | 7.66 | 7.66 | 66 | 8.17 | 2.1
2009-04-06 | 10:31 | 43 | 94.885 | 7.81 | 7.81 | 66 | 8.23 | 1.8
2009-04-06 | 10:46 | 43 | 95.313 | 7.95 | 7.95 | 66 | 8.28 | 2.9
2009-04-06 | 11:01 | 43 | 95.573 | 8.09 | 8.09 | 66 | 8.35 | 2.9
2009-04-06 | 11:16 | 43 | 95.993 | 8.23 | 8.23 | 66 | 8.41 | 2
2009-04-06 | 11:31 | 43 | 96.253 | 8.38 | 8.38 | 66 | 8.45 | 3.3
2009-04-06 | 11:46 | 43 | 96.522 | 8.5 | 8.5 | 66 | 8.46 | 1.9
2009-04-06 | 12:01 | 43 | 96.79 | 8.63 | 8.63 | 66 | 8.47 | 2
2009-04-06 | 12:16 | 43 | 96.967 | 8.76 | 8.76 | 66 | 8.43 | 1.6
2009-04-06 | 12:31 | 43 | 97.092 | 8.88 | 8.88 | 66 | 8.39 | 3.4
2009-04-06 | 12:46 | 43 | 97.277 | 8.98 | 8.98 | 66 | 8.38 | 1.7
2009-04-06 | 13:00 | 43 | 97.302 | 9.08 | 9.08 | 66 | 8.39 | 5
2009-04-06 | 13:15 | 43 | 97.26 | 9.16 | 9.16 | 66 | 8.4 | 2.7
2009-04-06 | 13:30 | 43 | 97.403 | 9.24 | 9.24 | 66 | 8.42 | 2
2009-04-06 | 13:45 | 43 | 97.21 | 9.32 | 9.32 | 66 | 8.43 | 1.7
2009-04-06 | 14:00 | 43 | 97.227 | 9.39 | 9.39 | 66 | 8.45 | 1.4
2009-04-06 | 14:15 | 43 | 97.285 | 9.44 | 9.44 | 66 | 8.47 | 2.9
2009-04-06 | 14:30 | 43 | 97.084 | 9.48 | 9.48 | 66 | 8.47 | 2.1
2009-04-06 | 14:45 | 43 | 96.992 | 9.51 | 9.51 | 66 | 8.48 | 3.8
2009-04-06 | 15:00 | 43 | 96.74 | 9.51 | 9.51 | 66 | 8.49 | 2.1
2009-04-06 | 15:15 | 43 | 96.631 | 9.52 | 9.52 | 66 | 8.5 | 2.3
2009-04-06 | 15:30 | 43 | 96.455 | 9.51 | 9.51 | 66 | 8.49 | 3.1
2009-04-06 | 15:45 | 43 | 96.077 | 9.49 | 9.49 | 66 | 8.48 | 3.1
2009-04-06 | 16:00 | 43 | 95.926 | 9.46 | 9.46 | 66 | 8.48 | 4.7
2009-04-06 | 16:15 | 43 | 95.632 | 9.42 | 9.42 | 66 | 8.45 | 4.5
2009-04-06 | 16:30 | 43 | 95.162 | 9.36 | 9.36 | 66 | 8.42 | 3.2
2009-04-06 | 16:45 | 43 | 94.684 | 9.28 | 9.28 | 66 | 8.24 | 2
2009-04-06 | 17:00 | 43 | 94.13 | 9.19 | 9.19 | 66 | 8.19 | 1.8
2009-04-06 | 17:15 | 43 | 93.61 | 9.1 | 9.1 | 66 | 8.16 | 2.8
2009-04-06 | 17:30 | 43 | 93.081 | 9.01 | 9.01 | 66 | 8.14 | 176.1
2009-04-06 | 17:45 | 43 | 92.527 | 8.93 | 8.93 | 66 | 8.13 | 2
2009-04-06 | 18:00 | 43 | 91.965 | 8.85 | 8.85 | 66 | 8.08 | 3.3
2009-04-06 | 18:15 | 43 | 91.36 | 8.76 | 8.76 | 66 | 8.05 | 3.2
2009-04-06 | 18:30 | 43 | 90.916 | 8.69 | 8.69 | 66 | 8.01 | 2.3
2009-04-06 | 18:45 | 43 | 90.446 | 8.63 | 8.63 | 66 | 7.99 | 4.1
2009-04-06 | 19:00 | 43 | 90.085 | 8.59 | 8.59 | 66 | 7.97 | 1.8
2009-04-06 | 19:15 | 43 | 89.841 | 8.54 | 8.54 | 66 | 7.96 | 3.7
2009-04-06 | 19:30 | 43 | 89.665 | 8.5 | 8.5 | 66 | 7.95 | 2.3
2009-04-06 | 19:45 | 43 | 89.657 | 8.46 | 8.46 | 66 | 7.93 | 2.3
2009-04-06 | 20:00 | 43 | 89.539 | 8.42 | 8.42 | 66 | 7.93 | 2.1
2009-04-06 | 20:15 | 43 | 89.489 | 8.38 | 8.38 | 66 | 7.91 | 3.1
2009-04-06 | 20:30 | 43 | 89.439 | 8.35 | 8.35 | 66 | 7.91 | 2.4
2009-04-06 | 20:45 | 43 | 89.464 | 8.3 | 8.3 | 66 | 7.9 | 1.5
2009-04-06 | 21:00 | 43 | 89.506 | 8.26 | 8.26 | 66 | 7.9 | 2.6
2009-04-06 | 21:15 | 43 | 89.38 | 8.22 | 8.22 | 66 | 7.89 | 2.2
2009-04-06 | 21:30 | 43 | 89.405 | 8.18 | 8.18 | 66 | 7.88 | 2.8
2009-04-06 | 21:45 | 43 | 89.455 | 8.14 | 8.14 | 66 | 7.89 | 3.4
2009-04-06 | 22:00 | 43 | 89.346 | 8.1 | 8.1 | 66 | 7.88 | 2.5
2009-04-06 | 22:15 | 43 | 89.371 | 8.06 | 8.06 | 66 | 7.87 | 1.7
2009-04-06 | 22:30 | 43 | 89.288 | 8.03 | 8.03 | 66 | 7.87 | 3.1
2009-04-06 | 22:45 | 43 | 89.33 | 7.99 | 7.99 | 66 | 7.87 | 1.7
2009-04-06 | 23:00 | 43 | 89.212 | 7.96 | 7.96 | 66 | 7.87 | 2.8
2009-04-06 | 23:15 | 43 | 89.321 | 7.94 | 7.94 | 66 | 7.87 | 4.2
2009-04-06 | 23:30 | 43 | 89.262 | 7.91 | 7.91 | 66 | 7.87 | 2.6
2009-04-06 | 23:45 | 43 | 89.279 | 7.89 | 7.89 | 66 | 7.86 | 2.9
2009-04-07 | 0:00 | 43 | 89.246 | 7.86 | 7.86 | 66 | 7.87 | 2.5
2009-04-07 | 0:15 | 43 | 89.355 | 7.85 | 7.85 | 66 | 7.86 | 4.8
2009-04-07 | 0:30 | 43 | 89.254 | 7.83 | 7.83 | 66 | 7.86 | 2.6
2009-04-07 | 0:45 | 43 | 89.153 | 7.81 | 7.81 | 66 | 7.86 | 1.8
2009-04-07 | 1:01 | 43 | 89.204 | 7.8 | 7.8 | 66 | 7.86 | 4.6
2009-04-07 | 1:16 | 43 | 89.195 | 7.79 | 7.79 | 66 | 7.86 | 1.9
2009-04-07 | 1:31 | 43 | 89.145 | 7.78 | 7.78 | 66 | 7.86 | 2.2
2009-04-07 | 1:46 | 43 | 89.187 | 7.77 | 7.77 | 66 | 7.86 | 2.5
2009-04-07 | 2:01 | 43 | 89.103 | 7.77 | 7.77 | 66 | 7.85 | 2.9
2009-04-07 | 2:16 | 43 | 89.162 | 7.77 | 7.77 | 66 | 7.86 | 7.1
2009-04-07 | 2:31 | 43 | 89.212 | 7.77 | 7.77 | 66 | 7.85 | 2.3
2009-04-07 | 2:46 | 43 | 89.12 | 7.77 | 7.77 | 66 | 7.85 | 2.1
2009-04-07 | 3:01 | 43 | 89.153 | 7.78 | 7.78 | 66 | 7.85 | 2.5
2009-04-07 | 3:16 | 43 | 89.011 | 7.79 | 7.79 | 66 | 7.85 | 2
2009-04-07 | 3:31 | 43 | 89.044 | 7.79 | 7.79 | 66 | 7.85 | 1.8
2009-04-07 | 3:46 | 43 | 89.095 | 7.8 | 7.8 | 66 | 7.85 | 2.9
2009-04-07 | 4:01 | 43 | 89.002 | 7.81 | 7.81 | 66 | 7.85 | 1.8
2009-04-07 | 4:16 | 43 | 88.977 | 7.82 | 7.82 | 66 | 7.85 | 2.1
2009-04-07 | 4:31 | 43 | 88.918 | 7.82 | 7.82 | 66 | 7.85 | 2.3
2009-04-07 | 4:46 | 43 | 89.011 | 7.83 | 7.83 | 66 | 7.85 | 2
2009-04-07 | 5:01 | 43 | 88.927 | 7.82 | 7.82 | 66 | 7.85 | 4.2
2009-04-07 | 5:16 | 43 | 88.969 | 7.82 | 7.82 | 66 | 7.85 | 1.7
2009-04-07 | 5:31 | 43 | 88.969 | 7.82 | 7.82 | 66 | 7.85 | 2.1
2009-04-07 | 5:46 | 43 | 88.943 | 7.81 | 7.81 | 66 | 7.86 | 2.3
2009-04-07 | 6:01 | 43 | 89.162 | 7.81 | 7.81 | 66 | 7.86 | 2
2009-04-07 | 6:16 | 43 | 89.254 | 7.8 | 7.8 | 66 | 7.87 | 2.6
2009-04-07 | 6:31 | 43 | 89.531 | 7.8 | 7.8 | 66 | 7.88 | 3.6
2009-04-07 | 6:46 | 43 | 89.615 | 7.8 | 7.8 | 66 | 7.89 | 2.5
2009-04-07 | 7:01 | 43 | 89.841 | 7.82 | 7.82 | 66 | 7.9 | 5.7
2009-04-07 | 7:16 | 43 | 90.093 | 7.83 | 7.83 | 66 | 7.91 | 2.2
2009-04-07 | 7:31 | 43 | 90.328 | 7.85 | 7.85 | 66 | 7.92 | 2.3
2009-04-07 | 7:46 | 43 | 90.672 | 7.88 | 7.88 | 66 | 7.94 | 2.6
2009-04-07 | 8:01 | 43 | 91.134 | 7.92 | 7.92 | 66 | 7.96 | 2.4
2009-04-07 | 8:16 | 43 | 91.402 | 7.96 | 7.96 | 66 | 7.98 | 3.7
2009-04-07 | 8:31 | 43 | 91.788 | 8 | 8 | 66 | 7.99 | 2.6
2009-04-07 | 8:46 | 43 | 91.83 | 8.06 | 8.06 | 66 | 8 | 2.5
2009-04-07 | 9:01 | 43 | 92.191 | 8.12 | 8.12 | 66 | 8.02 | 4.1
2009-04-07 | 9:16 | 43 | 92.603 | 8.21 | 8.21 | 66 | 8.08 | 2.7
2009-04-07 | 9:31 | 43 | 92.938 | 8.3 | 8.3 | 66 | 8.13 | 2.1
2009-04-07 | 9:46 | 43 | 93.165 | 8.41 | 8.41 | 66 | 8.15 | 2
2009-04-07 | 10:01 | 43 | 93.677 | 8.53 | 8.53 | 66 | 8.19 | 2.1
2009-04-07 | 10:16 | 43 | 94.172 | 8.66 | 8.66 | 66 | 8.25 | 2.1
2009-04-07 | 10:31 | 43 | 94.55 | 8.8 | 8.8 | 66 | 8.28 | 2.3
2009-04-07 | 10:46 | 43 | 94.818 | 8.92 | 8.92 | 66 | 8.34 | 3.4
2009-04-07 | 11:01 | 43 | 95.204 | 9.07 | 9.07 | 66 | 8.4 | 2.7
2009-04-07 | 11:16 | 43 | 95.481 | 9.2 | 9.2 | 66 | 8.46 | 7.8
2009-04-07 | 11:31 | 43 | 95.624 | 9.28 | 9.28 | 66 | 8.4 | 2
2009-04-07 | 11:46 | 43 | 95.867 | 9.38 | 9.38 | 66 | 8.47 | 3.7
2009-04-07 | 12:01 | 43 | 95.993 | 9.44 | 9.44 | 66 | 8.47 | 2.1
2009-04-07 | 12:16 | 43 | 95.918 | 9.46 | 9.46 | 66 | 8.47 | 2.3
2009-04-07 | 12:31 | 43 | 95.884 | 9.47 | 9.47 | 66 | 8.46 | 3.7
2009-04-07 | 12:46 | 43 | 95.599 | 9.48 | 9.48 | 66 | 8.46 | 2.2
2009-04-07 | 13:00 | 43 | 95.372 | 9.48 | 9.48 | 66 | 8.45 | 2.8
2009-04-07 | 13:15 | 43 | 95.179 | 9.46 | 9.46 | 66 | 8.42 | 2.5
2009-04-07 | 13:30 | 43 | 94.91 | 9.43 | 9.43 | 66 | 8.43 | 4.1
2009-04-07 | 13:45 | 43 | 94.785 | 9.43 | 9.43 | 66 | 8.43 | 2.2
2009-04-07 | 14:00 | 43 | 94.717 | 9.42 | 9.42 | 66 | 8.43 | 2.5
2009-04-07 | 14:15 | 43 | 94.516 | 9.41 | 9.41 | 67 | 8.41 | 2.6
2009-04-07 | 14:30 | 43 | 94.247 | 9.38 | 9.38 | 67 | 8.39 | 3.1
2009-04-07 | 14:45 | 43 | 94.113 | 9.36 | 9.36 | 67 | 8.38 | 2.5
2009-04-07 | 15:00 | 43 | 93.929 | 9.31 | 9.31 | 67 | 8.33 | 4.1
2009-04-07 | 15:15 | 43 | 93.341 | 9.26 | 9.26 | 67 | 8.27 | 3.7
2009-04-07 | 15:30 | 43 | 92.829 | 9.21 | 9.21 | 67 | 8.22 | 1.9
2009-04-07 | 15:45 | 43 | 92.561 | 9.18 | 9.18 | 67 | 8.24 | 3.2
2009-04-07 | 16:00 | 43 | 92.133 | 9.15 | 9.15 | 67 | 8.2 | 2.9
2009-04-07 | 16:15 | 43 | 91.864 | 9.13 | 9.13 | 67 | 8.18 | 3.3
2009-04-07 | 16:30 | 43 | 91.621 | 9.11 | 9.11 | 67 | 8.18 | 2.8
2009-04-07 | 16:45 | 43 | 91.528 | 9.09 | 9.09 | 67 | 8.16 | 2.1
2009-04-07 | 17:00 | 43 | 91.251 | 9.07 | 9.07 | 67 | 8.14 | 1.4
2009-04-07 | 17:15 | 43 | 90.949 | 9.04 | 9.04 | 67 | 8.11 | 2.6
2009-04-07 | 17:30 | 44 | 90.697 | 9.01 | 9.01 | 67 | 8.09 | 2.2
2009-04-07 | 17:45 | 44 | 90.253 | 8.99 | 8.99 | 67 | 8.05 | 3.7
2009-04-07 | 18:00 | 44 | 89.925 | 8.96 | 8.96 | 67 | 8.05 | 3.2
2009-04-07 | 18:15 | 44 | 89.64 | 8.94 | 8.94 | 67 | 8.01 | 2.1
2009-04-07 | 18:30 | 44 | 89.38 | 8.91 | 8.91 | 67 | 8 | 2.2
2009-04-07 | 18:45 | 44 | 89.12 | 8.88 | 8.88 | 67 | 7.98 | 1.8
2009-04-07 | 19:00 | 44 | 88.86 | 8.85 | 8.85 | 67 | 7.96 | 3.3
2009-04-07 | 19:15 | 44 | 88.801 | 8.83 | 8.83 | 67 | 7.97 | 3.8
2009-04-07 | 19:30 | 44 | 88.792 | 8.81 | 8.81 | 67 | 7.95 | 1.9
2009-04-07 | 19:45 | 44 | 88.708 | 8.78 | 8.78 | 67 | 7.95 | 2.4
2009-04-07 | 20:00 | 44 | 88.708 | 8.75 | 8.75 | 67 | 7.93 | 3.2
2009-04-07 | 20:15 | 44 | 88.692 | 8.72 | 8.72 | 67 | 7.94 | 2.1
2009-04-07 | 20:30 | 44 | 88.616 | 8.68 | 8.68 | 67 | 7.92 | 2.5
2009-04-07 | 20:45 | 44 | 88.75 | 8.64 | 8.64 | 67 | 7.93 | 4
2009-04-07 | 21:00 | 44 | 88.734 | 8.6 | 8.6 | 67 | 7.92 | 1.8
2009-04-07 | 21:15 | 44 | 88.658 | 8.56 | 8.56 | 67 | 7.91 | 2.6
2009-04-07 | 21:30 | 44 | 88.599 | 8.52 | 8.52 | 67 | 7.92 | 3.4
2009-04-07 | 21:45 | 44 | 88.608 | 8.49 | 8.49 | 67 | 7.91 | 5.3
2009-04-07 | 22:00 | 44 | 88.7 | 8.46 | 8.46 | 67 | 7.91 | 1.5
2009-04-07 | 22:15 | 44 | 88.608 | 8.43 | 8.43 | 67 | 7.9 | 3
2009-04-07 | 22:30 | 44 | 88.616 | 8.41 | 8.41 | 67 | 7.9 | 3.7
2009-04-07 | 22:45 | 44 | 88.557 | 8.38 | 8.38 | 67 | 7.9 | 4.2
2009-04-07 | 23:00 | 44 | 88.599 | 8.36 | 8.36 | 67 | 7.9 | 3.6
2009-04-07 | 23:15 | 44 | 88.515 | 8.34 | 8.34 | 67 | 7.89 | 3.6
2009-04-07 | 23:30 | 44 | 88.608 | 8.32 | 8.32 | 67 | 7.89 | 2.8
2009-04-07 | 23:45 | 44 | 88.482 | 8.3 | 8.3 | 67 | 7.88 | 6.1
2009-04-08 | 0:00 | 44 | 88.474 | 8.27 | 8.27 | 67 | 7.88 | 3.2
2009-04-08 | 0:15 | 44 | 88.356 | 8.26 | 8.26 | 67 | 7.88 | 3.6
2009-04-08 | 0:30 | 44 | 88.482 | 8.26 | 8.26 | 67 | 7.88 | 2.8
2009-04-08 | 0:45 | 44 | 88.44 | 8.27 | 8.27 | 67 | 7.88 | 4.6
2009-04-08 | 1:01 | 44 | 88.381 | 8.27 | 8.27 | 67 | 7.88 | 4.1
2009-04-08 | 1:16 | 44 | 88.415 | 8.28 | 8.28 | 67 | 7.88 | 3
2009-04-08 | 1:31 | 44 | 88.398 | 8.28 | 8.28 | 67 | 7.87 | 3.4
2009-04-08 | 1:46 | 44 | 88.398 | 8.29 | 8.29 | 67 | 7.88 | 3.9
2009-04-08 | 2:01 | 44 | 88.448 | 8.29 | 8.29 | 67 | 7.87 | 5.1
2009-04-08 | 2:16 | 44 | 88.348 | 8.29 | 8.29 | 67 | 7.88 | 4.4
2009-04-08 | 2:31 | 44 | 88.331 | 8.29 | 8.29 | 67 | 7.88 | 5.9
2009-04-08 | 2:46 | 44 | 88.348 | 8.3 | 8.3 | 67 | 7.88 | 7.8
2009-04-08 | 3:01 | 44 | 88.364 | 8.31 | 8.31 | 67 | 7.88 | 5.4
2009-04-08 | 3:16 | 44 | 88.28 | 8.33 | 8.33 | 67 | 7.88 | 5.5
2009-04-08 | 3:31 | 44 | 88.331 | 8.34 | 8.34 | 67 | 7.88 | 9.7
2009-04-08 | 3:46 | 44 | 88.289 | 8.36 | 8.36 | 67 | 7.88 | 10
2009-04-08 | 4:01 | 44 | 88.348 | 8.36 | 8.36 | 67 | 7.88 | 3.2
2009-04-08 | 4:16 | 44 | 88.297 | 8.35 | 8.35 | 67 | 7.88 | 4.3
2009-04-08 | 4:31 | 44 | 88.297 | 8.34 | 8.34 | 67 | 7.88 | 5
2009-04-08 | 4:46 | 44 | 88.28 | 8.33 | 8.33 | 67 | 7.88 | 5.1
2009-04-08 | 5:01 | 44 | 88.28 | 8.31 | 8.31 | 67 | 7.89 | 5.9
2009-04-08 | 5:16 | 43 | 88.255 | 8.29 | 8.29 | 67 | 7.89 | 4
2009-04-08 | 5:31 | 43 | 88.239 | 8.27 | 8.27 | 67 | 7.89 | 11.1
2009-04-08 | 5:46 | 43 | 88.314 | 8.25 | 8.25 | 67 | 7.89 | 7.9
2009-04-08 | 6:01 | 43 | 88.44 | 8.25 | 8.25 | 67 | 7.9 | 7.6
2009-04-08 | 6:16 | 43 | 88.692 | 8.23 | 8.23 | 67 | 7.9 | 7.6
2009-04-08 | 6:31 | 43 | 88.969 | 8.22 | 8.22 | 67 | 7.93 | 5.6
2009-04-08 | 6:46 | 43 | 89.313 | 8.2 | 8.2 | 67 | 7.93 | 4
2009-04-08 | 7:01 | 43 | 89.556 | 8.18 | 8.18 | 67 | 7.95 | 10.9
2009-04-08 | 7:16 | 43 | 89.959 | 8.18 | 8.18 | 67 | 7.98 | 5.4
2009-04-08 | 7:31 | 43 | 90.311 | 8.18 | 8.18 | 67 | 8.01 | 6.3
2009-04-08 | 7:46 | 43 | 90.966 | 8.19 | 8.19 | 67 | 8.05 | 3.7
2009-04-08 | 8:01 | 43 | 91.394 | 8.21 | 8.21 | 67 | 8.08 | 4
2009-04-08 | 8:16 | 43 | 91.579 | 8.21 | 8.21 | 67 | 8.09 | 4
2009-04-08 | 8:31 | 43 | 91.923 | 8.22 | 8.22 | 67 | 8.11 | 6.2
2009-04-08 | 8:46 | 43 | 92.359 | 8.26 | 8.26 | 67 | 8.14 | 4.9
2009-04-08 | 9:01 | 43 | 92.762 | 8.31 | 8.31 | 67 | 8.2 | 3.6
2009-04-08 | 9:16 | 43 | 92.955 | 8.35 | 8.35 | 67 | 8.27 | 7.6
2009-04-08 | 9:31 | 43 | 93.299 | 8.41 | 8.41 | 67 | 8.32 | 4.4
2009-04-08 | 9:46 | 43 | 93.551 | 8.48 | 8.48 | 67 | 8.35 | 2.5
2009-04-08 | 10:01 | 43 | 93.601 | 8.53 | 8.53 | 67 | 8.33 | 3.6
2009-04-08 | 10:16 | 43 | 93.895 | 8.63 | 8.63 | 67 | 8.39 | 3.2
2009-04-08 | 10:31 | 43 | 94.239 | 8.78 | 8.78 | 67 | 8.43 | 4.8
2009-04-08 | 10:46 | 43 | 94.608 | 8.92 | 8.92 | 67 | 8.48 | 5.5
2009-04-08 | 11:01 | 43 | 95.145 | 9.06 | 9.06 | 67 | 8.6 | 3.9
2009-04-08 | 11:16 | 43 | 95.078 | 9.09 | 9.09 | 67 | 8.54 | 3.7
2009-04-08 | 11:31 | 43 | 95.305 | 9.14 | 9.14 | 67 | 8.59 | 5.1
2009-04-08 | 11:46 | 43 | 95.599 | 9.29 | 9.29 | 67 | 8.65 | 5.5
2009-04-08 | 12:01 | 43 | 95.867 | 9.47 | 9.47 | 67 | 8.6 | 5.1
2009-04-08 | 12:16 | 43 | 95.741 | 9.56 | 9.56 | 67 | 8.56 | 8.5
2009-04-08 | 12:31 | 44 | 95.876 | 9.66 | 9.66 | 67 | 8.53 | 5.7
2009-04-08 | 12:46 | 44 | 95.884 | 9.77 | 9.77 | 67 | 8.51 | 2.1
2009-04-08 | 13:00 | 44 | 96.027 | 9.88 | 9.88 | 67 | 8.5 | 7.6
2009-04-08 | 13:15 | 44 | 96.018 | 9.96 | 9.96 | 67 | 8.54 | 4.2
2009-04-08 | 13:30 | 44 | 96.127 | 10.02 | 10.02 | 67 | 8.55 | 3.9
2009-04-08 | 13:45 | 44 | 96.077 | 10.06 | 10.06 | 67 | 8.56 | 9.4
2009-04-08 | 14:00 | 44 | 96.035 | 10.08 | 10.08 | 67 | 8.57 | 4.3
2009-04-08 | 14:15 | 44 | 95.657 | 10.04 | 10.04 | 67 | 8.52 | 4.7
2009-04-08 | 14:30 | 44 | 95.582 | 10 | 10 | 67 | 8.59 | 2.1
2009-04-08 | 14:45 | 44 | 95.75 | 10.07 | 10.07 | 67 | 8.64 | 5
2009-04-08 | 15:00 | 44 | 95.934 | 10.15 | 10.15 | 68 | 8.68 | 3.3
2009-04-08 | 15:15 | 44 | 95.951 | 10.17 | 10.17 | 67 | 8.67 | 6.5
2009-04-08 | 15:30 | 44 | 95.741 | 10.16 | 10.16 | 67 | 8.69 | 3.3
2009-04-08 | 15:45 | 44 | 95.59 | 10.11 | 10.11 | 67 | 8.63 | 5.6
2009-04-08 | 16:00 | 44 | 95.171 | 10.01 | 10.01 | 67 | 8.56 | 4.3
2009-04-08 | 16:15 | 44 | 94.692 | 9.92 | 9.92 | 67 | 8.57 | 3.1
2009-04-08 | 16:30 | 44 | 94.432 | 9.84 | 9.84 | 67 | 8.49 | 3.1
2009-04-08 | 16:45 | 44 | 93.819 | 9.74 | 9.74 | 67 | 8.36 | 3.7
2009-04-08 | 17:00 | 44 | 93.224 | 9.62 | 9.62 | 67 | 8.29 | 4
2009-04-08 | 17:15 | 44 | 92.351 | 9.47 | 9.47 | 67 | 8.26 | 3
2009-04-08 | 17:30 | 44 | 91.772 | 9.35 | 9.35 | 67 | 8.2 | 3.4
2009-04-08 | 17:45 | 44 | 91.243 | 9.24 | 9.24 | 67 | 8.19 | 4
2009-04-08 | 18:00 | 44 | 90.572 | 9.14 | 9.14 | 67 | 8.14 | 6.4
2009-04-08 | 18:15 | 44 | 90.186 | 9.06 | 9.06 | 67 | 8.11 | 4.5
2009-04-08 | 18:30 | 44 | 89.581 | 8.97 | 8.97 | 67 | 8.08 | 3.3
2009-04-08 | 18:45 | 44 | 89.262 | 8.89 | 8.89 | 67 | 8.05 | 4
2009-04-08 | 19:00 | 44 | 88.977 | 8.82 | 8.82 | 67 | 8.03 | 3.4
2009-04-08 | 19:15 | 44 | 88.742 | 8.75 | 8.75 | 67 | 8.01 | 4
2009-04-08 | 19:30 | 44 | 88.641 | 8.71 | 8.71 | 67 | 7.99 | 3.5
2009-04-08 | 19:45 | 44 | 88.641 | 8.67 | 8.67 | 67 | 7.98 | 4.2
2009-04-08 | 20:00 | 44 | 88.507 | 8.63 | 8.63 | 67 | 7.97 | 4
2009-04-08 | 20:15 | 44 | 88.507 | 8.6 | 8.6 | 67 | 7.96 | 5
2009-04-08 | 20:30 | 44 | 88.465 | 8.56 | 8.56 | 67 | 7.95 | 5.5
2009-04-08 | 20:45 | 44 | 88.415 | 8.52 | 8.52 | 67 | 7.96 | 5
2009-04-08 | 21:00 | 44 | 88.524 | 8.47 | 8.47 | 67 | 7.95 | 5.4
2009-04-08 | 21:15 | 44 | 88.574 | 8.43 | 8.43 | 67 | 7.94 | 5
2009-04-08 | 21:30 | 44 | 88.499 | 8.39 | 8.39 | 67 | 7.93 | 6.8
2009-04-08 | 21:45 | 44 | 88.532 | 8.35 | 8.35 | 67 | 7.93 | 4.8
2009-04-08 | 22:00 | 44 | 88.616 | 8.31 | 8.31 | 67 | 7.92 | 4.6
2009-04-08 | 22:15 | 44 | 88.625 | 8.28 | 8.28 | 67 | 7.93 | 7.2
2009-04-08 | 22:30 | 44 | 88.65 | 8.24 | 8.24 | 67 | 7.92 | 5.2
2009-04-08 | 22:45 | 44 | 88.708 | 8.21 | 8.21 | 67 | 7.91 | 3.7
2009-04-08 | 23:00 | 44 | 88.683 | 8.18 | 8.18 | 67 | 7.91 | 5
2009-04-08 | 23:15 | 44 | 88.675 | 8.15 | 8.15 | 67 | 7.92 | 4.9
2009-04-08 | 23:30 | 44 | 88.7 | 8.12 | 8.12 | 67 | 7.91 | 3.7
2009-04-08 | 23:45 | 44 | 88.633 | 8.1 | 8.1 | 67 | 7.91 | 3.4
2009-04-09 | 0:00 | 44 | 88.667 | 8.08 | 8.08 | 67 | 7.9 | 4.9
2009-04-09 | 0:15 | 44 | 88.776 | 8.08 | 8.08 | 67 | 7.91 | 3.1
2009-04-09 | 0:30 | 44 | 88.717 | 8.07 | 8.07 | 67 | 7.89 | 5.4
2009-04-09 | 0:45 | 44 | 88.692 | 8.07 | 8.07 | 67 | 7.88 | 4.1
2009-04-09 | 1:01 | 44 | 88.658 | 8.07 | 8.07 | 67 | 7.92 | 7.2
2009-04-09 | 13:15 | 44 | 94.969 | 9.25 | 9.25 | 67 | 8.7 | 1.1
2009-04-09 | 14:15 | 43 | 95.053 | 9.27 | 9.27 | 67 | 8.76 | 1.2
2009-04-09 | 13:45 | 43 | 94.533 | 9.19 | 9.19 | 67 | 8.84 | 4.3
2009-04-09 | 14:00 | 44 | 94.247 | 9.15 | 9.15 | 67 | 8.8 | 5.9
2009-04-09 | 14:15 | 44 | 93.752 | 9.09 | 9.09 | 67 | 8.65 | 3.8
2009-04-09 | 14:30 | 44 | 93.316 | 9.04 | 9.04 | 67 | 8.64 | 3.1
2009-04-09 | 14:45 | 44 | 93.257 | 9.05 | 9.05 | 67 | 8.84 | 1.5
2009-04-09 | 15:00 | 44 | 93.249 | 9.04 | 9.04 | 67 | 8.75 | 6
2009-04-09 | 15:15 | 44 | 92.93 | 9.03 | 9.03 | 67 | 8.65 | 6.4
2009-04-09 | 15:30 | 44 | 92.267 | 8.99 | 8.99 | 67 | 8.44 | 3.9
2009-04-09 | 15:45 | 44 | 91.629 | 8.94 | 8.94 | 67 | 8.48 | 2.9
2009-04-09 | 16:00 | 44 | 91.251 | 8.88 | 8.88 | 67 | 8.44 | 3.4
2009-04-09 | 16:15 | 44 | 90.765 | 8.8 | 8.8 | 67 | 8.28 | 3.1
2009-04-09 | 16:30 | 44 | 90.202 | 8.72 | 8.72 | 67 | 8.21 | 4
2009-04-09 | 16:45 | 44 | 89.959 | 8.67 | 8.67 | 67 | 8.19 | 7.5
2009-04-09 | 17:00 | 44 | 89.993 | 8.64 | 8.64 | 67 | 8.34 | 7.8
2009-04-09 | 17:15 | 44 | 90.043 | 8.61 | 8.61 | 67 | 8.22 | 1.5
2009-04-09 | 17:30 | 44 | 89.573 | 8.58 | 8.58 | 67 | 8.11 | 5.4
2009-04-09 | 17:45 | 44 | 89.254 | 8.54 | 8.54 | 67 | 8.06 | 2.3
2009-04-09 | 18:00 | 44 | 89.413 | 8.52 | 8.52 | 67 | 8.22 | 2.9
2009-04-09 | 18:15 | 44 | 89.489 | 8.5 | 8.5 | 67 | 8.17 | 9.7
2009-04-09 | 18:30 | 44 | 89.22 | 8.48 | 8.48 | 67 | 8.03 | 2.6
2009-04-09 | 18:45 | 44 | 88.927 | 8.45 | 8.45 | 67 | 8 | 9.9
2009-04-09 | 19:00 | 44 | 88.616 | 8.4 | 8.4 | 67 | 7.97 | 7.2
2009-04-09 | 19:15 | 44 | 88.415 | 8.36 | 8.36 | 67 | 7.96 | 2.3
2009-04-09 | 19:30 | 44 | 88.322 | 8.34 | 8.34 | 67 | 7.95 | 10.4
2009-04-09 | 19:45 | 44 | 88.264 | 8.32 | 8.32 | 67 | 7.94 | 2.9
2009-04-09 | 20:00 | 44 | 88.247 | 8.29 | 8.29 | 67 | 7.94 | 5.6
2009-04-09 | 20:15 | 44 | 88.146 | 8.26 | 8.26 | 67 | 7.93 | 2.5
2009-04-09 | 20:30 | 44 | 88.096 | 8.23 | 8.23 | 67 | 7.92 | 7.6
2009-04-09 | 20:45 | 44 | 88.071 | 8.21 | 8.21 | 67 | 7.92 | 4.7
2009-04-09 | 21:00 | 44 | 88.155 | 8.18 | 8.18 | 67 | 7.92 | 2.9
2009-04-09 | 21:15 | 43 | 88.129 | 8.15 | 8.15 | 67 | 7.91 | 3.9
2009-04-09 | 21:30 | 43 | 88.197 | 8.11 | 8.11 | 67 | 7.91 | 2.9
2009-04-09 | 21:45 | 43 | 88.104 | 8.08 | 8.08 | 67 | 7.91 | 10.7
2009-04-09 | 22:00 | 43 | 88.18 | 8.04 | 8.04 | 67 | 7.9 | 5.5
2009-04-09 | 22:15 | 43 | 88.129 | 7.99 | 7.99 | 67 | 7.9 | 6
2009-04-09 | 22:30 | 43 | 88.046 | 7.94 | 7.94 | 67 | 7.89 | 4.7
2009-04-09 | 22:45 | 43 | 88.062 | 7.91 | 7.91 | 67 | 7.9 | 2.8
2009-04-09 | 23:00 | 43 | 88.079 | 7.89 | 7.89 | 67 | 7.9 | 4.3
2009-04-09 | 23:15 | 43 | 88.062 | 7.86 | 7.86 | 67 | 7.9 | 2.1
2009-04-09 | 23:30 | 43 | 88.037 | 7.83 | 7.83 | 67 | 7.88 | 13.3
2009-04-09 | 23:45 | 43 | 88.046 | 7.81 | 7.81 | 67 | 7.91 | 2.4
2009-04-10 | 0:00 | 43 | 88.079 | 7.79 | 7.79 | 67 | 7.89 | 3.2
2009-04-10 | 0:15 | 43 | 87.953 | 7.78 | 7.78 | 67 | 7.89 | 3.1
2009-04-10 | 0:30 | 43 | 88.046 | 7.78 | 7.78 | 67 | 7.88 | 6.6
2009-04-10 | 0:45 | 43 | 88.029 | 7.78 | 7.78 | 67 | 7.89 | 6.1
2009-04-10 | 1:01 | 43 | 88.146 | 7.78 | 7.78 | 67 | 7.88 | 7.8
2009-04-10 | 1:16 | 43 | 88.012 | 7.79 | 7.79 | 67 | 7.87 | 5.4
2009-04-10 | 1:31 | 43 | 88.146 | 7.79 | 7.79 | 66 | 7.88 | 2.5
2009-04-10 | 1:46 | 43 | 88.004 | 7.78 | 7.78 | 66 | 7.86 | 8.3
2009-04-10 | 2:01 | 43 | 88.096 | 7.79 | 7.79 | 66 | 7.89 | 3.4
2009-04-10 | 2:16 | 43 | 88.079 | 7.79 | 7.79 | 66 | 7.87 | 3.4
2009-04-10 | 2:31 | 43 | 88.171 | 7.8 | 7.8 | 66 | 7.86 | 1.7
2009-04-10 | 2:46 | 43 | 88.138 | 7.8 | 7.8 | 66 | 7.88 | 1.8
2009-04-10 | 3:01 | 43 | 88.138 | 7.8 | 7.8 | 66 | 7.87 | 2.4
2009-04-10 | 3:16 | 43 | 88.104 | 7.8 | 7.8 | 66 | 7.87 | 3
2009-04-10 | 3:31 | 43 | 88.062 | 7.81 | 7.81 | 66 | 7.87 | 3.1
2009-04-10 | 3:46 | 43 | 88.02 | 7.81 | 7.81 | 66 | 7.87 | 2
2009-04-10 | 4:01 | 43 | 88.079 | 7.81 | 7.81 | 66 | 7.87 | 12.1
2009-04-10 | 4:16 | 43 | 88.037 | 7.81 | 7.81 | 66 | 7.87 | 7.9
2009-04-10 | 4:31 | 43 | 88.096 | 7.81 | 7.81 | 66 | 7.86 | 6.2
2009-04-10 | 4:46 | 43 | 88.037 | 7.81 | 7.81 | 66 | 7.87 | 3.8
2009-04-10 | 5:01 | 43 | 88.02 | 7.81 | 7.81 | 66 | 7.87 | 3
2009-04-10 | 5:16 | 43 | 87.987 | 7.8 | 7.8 | 66 | 7.87 | 1.6
2009-04-10 | 5:31 | 43 | 88.037 | 7.8 | 7.8 | 66 | 7.87 | 4.7
2009-04-10 | 5:46 | 43 | 88.079 | 7.79 | 7.79 | 66 | 7.89 | 6.2
2009-04-10 | 6:01 | 43 | 88.272 | 7.77 | 7.77 | 66 | 7.92 | 6.8
2009-04-10 | 6:16 | 43 | 88.482 | 7.76 | 7.76 | 66 | 7.96 | 7.8
2009-04-10 | 6:31 | 43 | 88.86 | 7.77 | 7.77 | 66 | 8.04 | 10.6
2009-04-10 | 6:46 | 43 | 89.12 | 7.78 | 7.78 | 66 | 8.06 | 316.5
2009-04-10 | 7:01 | 43 | 89.489 | 7.78 | 7.78 | 66 | 8.1 | 5.3
2009-04-10 | 7:16 | 43 | 89.841 | 7.79 | 7.79 | 66 | 8.14 | 6.2
2009-04-10 | 7:31 | 43 | 90.177 | 7.82 | 7.82 | 66 | 8.34 | 3.3
2009-04-10 | 7:46 | 43 | 90.79 | 7.86 | 7.86 | 66 | 8.45 | 3.7
2009-04-10 | 8:01 | 43 | 91.201 | 7.88 | 7.88 | 66 | 8.45 | 7.6
2009-04-10 | 8:16 | 43 | 91.352 | 7.9 | 7.9 | 66 | 8.58 | 2.9
2009-04-10 | 8:31 | 43 | 91.788 | 7.93 | 7.93 | 66 | 8.65 | 4.7
2009-04-10 | 8:46 | 43 | 92.065 | 7.97 | 7.97 | 66 | 8.71 | 5.6
2009-04-10 | 9:01 | 43 | 92.384 | 8 | 8 | 66 | 8.71 | 4.2
2009-04-10 | 9:16 | 43 | 92.208 | 7.99 | 7.99 | 66 | 8.57 | 2.5
2009-04-10 | 9:31 | 43 | 92.04 | 7.97 | 7.97 | 66 | 8.48 | 6.3
2009-04-10 | 9:46 | 43 | 91.973 | 7.96 | 7.96 | 66 | 8.52 | 4.1
2009-04-10 | 10:01 | 43 | 91.973 | 7.96 | 7.96 | 66 | 8.54 | 5
2009-04-10 | 10:16 | 43 | 91.864 | 7.96 | 7.96 | 66 | 8.54 | 4
2009-04-10 | 10:31 | 43 | 91.83 | 7.96 | 7.96 | 66 | 8.54 | 2.3
2009-04-10 | 10:46 | 43 | 91.931 | 7.96 | 7.96 | 66 | 8.59 | 2.9
2009-04-10 | 11:01 | 43 | 91.998 | 7.96 | 7.96 | 66 | 8.6 | 5.7
2009-04-10 | 11:16 | 43 | 92.133 | 7.98 | 7.98 | 66 | 8.62 | 5.3
2009-04-10 | 11:31 | 43 | 92.384 | 8.02 | 8.02 | 66 | 8.77 | 3.1
2009-04-10 | 11:46 | 43 | 92.955 | 8.12 | 8.12 | 66 | 8.93 | 4.3
2009-04-10 | 12:01 | 43 | 93.626 | 8.3 | 8.3 | 66 | 8.96 | 10.3
2009-04-10 | 12:16 | 43 | 94.415 | 8.49 | 8.49 | 66 | 9.01 | 1.7
2009-04-10 | 12:31 | 43 | 94.491 | 8.54 | 8.54 | 66 | 9.01 | 2.4
2009-04-10 | 12:46 | 43 | 94.415 | 8.57 | 8.57 | 66 | 9.01 | 1.4
2009-04-10 | 13:00 | 43 | 95.07 | 8.81 | 8.81 | 66 | 9.04 | 1.2
2009-04-10 | 13:15 | 43 | 95.087 | 8.87 | 8.87 | 66 | 9.04 | 164.9
2009-04-10 | 13:30 | 43 | 94.743 | 8.83 | 8.83 | 66 | 9 | 1.7
2009-04-10 | 13:45 | 43 | 94.491 | 8.76 | 8.76 | 66 | 8.97 | 2.9
2009-04-10 | 14:00 | 43 | 93.752 | 8.6 | 8.6 | 66 | 8.95 | 4.8
2009-04-10 | 14:15 | 43 | 93.761 | 8.66 | 8.66 | 66 | 8.97 | 4.2
2009-04-10 | 14:30 | 43 | 93.836 | 8.79 | 8.79 | 66 | 9.01 | 4
2009-04-10 | 14:45 | 43 | 93.937 | 8.91 | 8.91 | 66 | 8.84 | 2.1
2009-04-10 | 15:00 | 43 | 93.895 | 8.98 | 8.98 | 66 | 8.97 | 2.5
2009-04-10 | 15:15 | 43 | 94.231 | 9.1 | 9.1 | 66 | 8.99 | 3.1
2009-04-10 | 15:30 | 43 | 93.559 | 8.95 | 8.95 | 66 | 8.75 | 3.4
2009-04-10 | 15:45 | 43 | 93.685 | 8.98 | 8.98 | 66 | 8.9 | 2.8
2009-04-10 | 16:00 | 43 | 93.425 | 8.93 | 8.93 | 66 | 8.78 | 4.5
2009-04-10 | 16:15 | 43 | 93.324 | 8.93 | 8.93 | 66 | 8.88 | 6.3
2009-04-10 | 16:30 | 43 | 93.198 | 8.88 | 8.88 | 66 | 8.67 | 3.7
2009-04-10 | 16:45 | 43 | 92.443 | 8.8 | 8.8 | 66 | 8.49 | 2.1
2009-04-10 | 17:00 | 43 | 91.444 | 8.65 | 8.65 | 66 | 8.44 | 3.8
2009-04-10 | 17:15 | 43 | 91.025 | 8.57 | 8.57 | 66 | 8.51 | 1.7
2009-04-10 | 17:30 | 43 | 90.781 | 8.54 | 8.54 | 66 | 8.45 | 3.4
2009-04-10 | 17:45 | 43 | 90.362 | 8.47 | 8.47 | 66 | 8.31 | 3
2009-04-10 | 18:00 | 43 | 89.925 | 8.4 | 8.4 | 66 | 8.2 | 5.1
2009-04-10 | 18:15 | 43 | 89.43 | 8.33 | 8.33 | 66 | 8.16 | 5.8
2009-04-10 | 18:30 | 43 | 89.162 | 8.26 | 8.26 | 66 | 8.07 | 4.8
2009-04-10 | 18:45 | 43 | 88.851 | 8.22 | 8.22 | 66 | 8.01 | 2.6
2009-04-10 | 19:00 | 43 | 88.633 | 8.18 | 8.18 | 66 | 7.97 | 2.5
2009-04-10 | 19:15 | 43 | 88.406 | 8.15 | 8.15 | 66 | 7.96 | 5.9
2009-04-10 | 19:30 | 43 | 88.348 | 8.12 | 8.12 | 66 | 7.94 | 3.4
2009-04-10 | 19:45 | 43 | 88.18 | 8.08 | 8.08 | 66 | 7.92 | 9.8
2009-04-10 | 20:00 | 43 | 88.197 | 8.05 | 8.05 | 66 | 7.92 | 5
2009-04-10 | 20:15 | 43 | 88.104 | 8.01 | 8.01 | 66 | 7.91 | 2.8
2009-04-10 | 20:30 | 43 | 88.213 | 7.98 | 7.98 | 66 | 7.91 | 2.1
2009-04-10 | 20:45 | 43 | 88.255 | 7.96 | 7.96 | 66 | 7.89 | 2.6
2009-04-10 | 21:00 | 43 | 88.146 | 7.92 | 7.92 | 66 | 7.91 | 1.5
2009-04-10 | 21:15 | 43 | 88.129 | 7.9 | 7.9 | 66 | 7.9 | 2.9
2009-04-10 | 21:30 | 43 | 88.146 | 7.86 | 7.86 | 66 | 7.89 | 3.7
2009-04-10 | 21:45 | 43 | 88.146 | 7.82 | 7.82 | 66 | 7.89 | 2
2009-04-10 | 22:00 | 43 | 88.155 | 7.79 | 7.79 | 66 | 7.88 | 217.1
2009-04-10 | 22:15 | 43 | 88.188 | 7.76 | 7.76 | 66 | 7.88 | 4.9
2009-04-10 | 22:30 | 43 | 88.146 | 7.72 | 7.72 | 66 | 7.88 | 5.5
2009-04-10 | 22:45 | 43 | 88.213 | 7.7 | 7.7 | 66 | 7.88 | 3.1
2009-04-10 | 23:00 | 43 | 88.213 | 7.67 | 7.67 | 66 | 7.88 | 3.5
2009-04-10 | 23:15 | 43 | 88.247 | 7.64 | 7.64 | 66 | 7.88 | 2.6
2009-04-10 | 23:30 | 43 | 88.197 | 7.62 | 7.62 | 66 | 7.88 | 2.1
2009-04-10 | 23:45 | 43 | 88.364 | 7.59 | 7.59 | 66 | 7.87 | 3.8
2009-04-11 | 0:00 | 43 | 88.146 | 7.56 | 7.56 | 66 | 7.87 | 3.5
2009-04-11 | 0:15 | 43 | 88.197 | 7.53 | 7.53 | 66 | 7.86 | 7.8
2009-04-11 | 0:30 | 43 | 88.18 | 7.51 | 7.51 | 66 | 7.87 | 6.6
2009-04-11 | 0:45 | 43 | 88.121 | 7.49 | 7.49 | 66 | 7.87 | 2.5
2009-04-11 | 1:01 | 43 | 88.079 | 7.48 | 7.48 | 66 | 7.87 | 6.5
2009-04-11 | 1:16 | 43 | 88.113 | 7.47 | 7.47 | 66 | 7.86 | 3.1
2009-04-11 | 1:31 | 43 | 88.079 | 7.46 | 7.46 | 66 | 7.86 | 8.5
2009-04-11 | 1:46 | 43 | 88.062 | 7.44 | 7.44 | 66 | 7.87 | 2.3
2009-04-11 | 2:01 | 43 | 87.978 | 7.43 | 7.43 | 66 | 7.86 | 2.3
2009-04-11 | 2:16 | 43 | 87.928 | 7.43 | 7.43 | 66 | 7.86 | 6.2
2009-04-11 | 2:31 | 43 | 88.046 | 7.42 | 7.42 | 66 | 7.86 | 3.4
2009-04-11 | 2:46 | 43 | 88.062 | 7.41 | 7.41 | 66 | 7.85 | 3.9
2009-04-11 | 3:01 | 43 | 87.953 | 7.42 | 7.42 | 66 | 7.86 | 2.1
2009-04-11 | 3:16 | 43 | 88.054 | 7.42 | 7.42 | 66 | 7.86 | 3.3
2009-04-11 | 3:31 | 43 | 88.046 | 7.41 | 7.41 | 66 | 7.86 | 5.3
2009-04-11 | 3:46 | 43 | 87.995 | 7.39 | 7.39 | 66 | 7.85 | 2
2009-04-11 | 4:01 | 43 | 87.97 | 7.36 | 7.36 | 66 | 7.86 | 6.8
2009-04-11 | 4:16 | 43 | 87.953 | 7.35 | 7.35 | 66 | 7.86 | 4.4
2009-04-11 | 4:31 | 43 | 87.97 | 7.34 | 7.34 | 66 | 7.86 | 3.4
2009-04-11 | 4:46 | 43 | 88.087 | 7.33 | 7.33 | 66 | 7.85 | 3
2009-04-11 | 5:01 | 43 | 87.861 | 7.32 | 7.32 | 65 | 7.86 | 2.6
2009-04-11 | 5:16 | 43 | 87.903 | 7.3 | 7.3 | 66 | 7.84 | 2.9
2009-04-11 | 5:31 | 43 | 87.962 | 7.3 | 7.3 | 66 | 7.87 | 5.5
2009-04-11 | 5:46 | 43 | 88.197 | 7.3 | 7.3 | 65 | 7.88 | 4.3
2009-04-11 | 6:01 | 43 | 88.247 | 7.3 | 7.3 | 65 | 7.91 | 3.2
2009-04-11 | 6:16 | 43 | 88.633 | 7.29 | 7.29 | 65 | 7.95 | 3.4
2009-04-11 | 6:31 | 43 | 88.851 | 7.27 | 7.27 | 65 | 7.99 | 274.3
2009-04-11 | 6:46 | 42 | 89.002 | 7.24 | 7.24 | 65 | 8 | 3.6
2009-04-11 | 7:01 | 42 | 89.128 | 7.22 | 7.22 | 65 | 8.02 | 6.5
2009-04-11 | 7:16 | 43 | 89.338 | 7.2 | 7.2 | 65 | 8.04 | 5.8
2009-04-11 | 7:31 | 43 | 89.606 | 7.2 | 7.2 | 65 | 8.06 | 4.1
2009-04-11 | 7:46 | 42 | 89.732 | 7.2 | 7.2 | 65 | 8.13 | 2.5
2009-04-11 | 8:01 | 42 | 90.118 | 7.21 | 7.21 | 65 | 8.18 | 9.4
2009-04-11 | 8:16 | 43 | 90.404 | 7.23 | 7.23 | 65 | 8.43 | 6
2009-04-11 | 8:31 | 42 | 90.958 | 7.3 | 7.3 | 65 | 8.69 | 2.1
2009-04-11 | 8:46 | 42 | 91.151 | 7.33 | 7.33 | 65 | 8.45 | 3.2
2009-04-11 | 9:01 | 42 | 91.419 | 7.41 | 7.41 | 65 | 8.73 | 1.7
2009-04-11 | 9:16 | 42 | 91.738 | 7.45 | 7.45 | 65 | 8.92 | 2.8
2009-04-11 | 9:31 | 43 | 91.881 | 7.52 | 7.52 | 65 | 8.97 | 3.6
2009-04-11 | 9:46 | 42 | 92.3 | 7.61 | 7.61 | 65 | 8.96 | 5.1
2009-04-11 | 10:01 | 42 | 92.46 | 7.71 | 7.71 | 65 | 8.95 | 3.1
2009-04-11 | 10:16 | 43 | 92.846 | 7.81 | 7.81 | 65 | 8.95 | 2.9
2009-04-11 | 10:31 | 42 | 93.299 | 7.94 | 7.94 | 65 | 8.94 | 2.8
2009-04-11 | 10:46 | 42 | 93.66 | 8.06 | 8.06 | 66 | 8.95 | 3.4
2009-04-11 | 11:01 | 43 | 93.979 | 8.15 | 8.15 | 65 | 8.93 | 3
2009-04-11 | 11:16 | 43 | 94.256 | 8.28 | 8.28 | 65 | 8.91 | 3.6
2009-04-11 | 11:31 | 43 | 94.566 | 8.42 | 8.42 | 66 | 8.95 | 2.8
2009-04-11 | 11:46 | 43 | 94.701 | 8.51 | 8.51 | 65 | 8.91 | 4.2
2009-04-11 | 12:01 | 43 | 95.028 | 8.63 | 8.63 | 65 | 8.93 | 2.6
2009-04-11 | 12:16 | 43 | 95.028 | 8.7 | 8.7 | 65 | 8.93 | 1.5
2009-04-11 | 12:31 | 43 | 95.045 | 8.74 | 8.74 | 66 | 8.99 | 3.2
2009-04-11 | 12:46 | 43 | 95.095 | 8.74 | 8.74 | 66 | 9 | 5.7
2009-04-11 | 13:00 | 43 | 95.12 | 8.82 | 8.82 | 66 | 8.99 | 0.9
2009-04-11 | 13:15 | 43 | 94.81 | 8.76 | 8.76 | 66 | 8.93 | 1.7
2009-04-11 | 13:30 | 43 | 94.44 | 8.72 | 8.72 | 66 | 8.91 | 2.9
2009-04-11 | 13:45 | 43 | 94.096 | 8.68 | 8.68 | 66 | 8.95 | 4.8
2009-04-11 | 14:00 | 43 | 94.155 | 8.7 | 8.7 | 66 | 8.95 | 3.3
2009-04-11 | 14:15 | 43 | 94.164 | 8.74 | 8.74 | 66 | 8.83 | 4.3
2009-04-11 | 14:30 | 43 | 94.424 | 8.83 | 8.83 | 66 | 8.91 | 2.9
2009-04-11 | 14:45 | 43 | 93.668 | 8.71 | 8.71 | 66 | 8.86 | 1.8
2009-04-11 | 15:00 | 43 | 93.744 | 8.67 | 8.67 | 66 | 8.85 | 1.8
2009-04-11 | 15:15 | 43 | 93.685 | 8.71 | 8.71 | 66 | 8.93 | 4.3
2009-04-11 | 15:30 | 43 | 94.398 | 8.92 | 8.92 | 66 | 8.96 | 2
2009-04-11 | 15:45 | 43 | 94.592 | 9.04 | 9.04 | 66 | 8.96 | 3.2
2009-04-11 | 16:00 | 43 | 94.289 | 9.01 | 9.01 | 66 | 8.79 | 2.3
2009-04-11 | 16:15 | 43 | 94.415 | 9.07 | 9.07 | 66 | 8.95 | 3.7
2009-04-11 | 16:30 | 43 | 94.449 | 9.13 | 9.13 | 66 | 8.78 | 2.1
2009-04-11 | 16:45 | 43 | 93.828 | 9.09 | 9.09 | 66 | 8.57 | 2
2009-04-11 | 17:00 | 43 | 93.383 | 9.02 | 9.02 | 66 | 8.55 | 2.6
2009-04-11 | 17:15 | 43 | 92.796 | 8.96 | 8.96 | 66 | 8.53 | 3.4
2009-04-11 | 17:30 | 43 | 92.216 | 8.88 | 8.88 | 66 | 8.41 | 2.6
2009-04-11 | 17:45 | 43 | 91.579 | 8.82 | 8.82 | 66 | 8.31 | 6.3
2009-04-11 | 18:00 | 43 | 91.159 | 8.76 | 8.76 | 66 | 8.24 | 5.2
2009-04-11 | 18:15 | 43 | 90.53 | 8.7 | 8.7 | 66 | 8.14 | 1.9
2009-04-11 | 18:30 | 43 | 89.951 | 8.64 | 8.64 | 66 | 8.08 | 2
2009-04-11 | 18:45 | 43 | 89.497 | 8.59 | 8.59 | 66 | 8.02 | 1.8
2009-04-11 | 19:00 | 43 | 89.338 | 8.55 | 8.55 | 66 | 7.98 | 5
2009-04-11 | 19:15 | 43 | 88.952 | 8.5 | 8.5 | 66 | 7.95 | 2.2
2009-04-11 | 19:30 | 43 | 88.994 | 8.46 | 8.46 | 66 | 7.94 | 3.3
2009-04-11 | 19:45 | 43 | 88.885 | 8.42 | 8.42 | 66 | 7.93 | 2.8
2009-04-11 | 20:00 | 43 | 88.725 | 8.39 | 8.39 | 66 | 7.92 | 3.6
2009-04-11 | 20:15 | 43 | 88.65 | 8.35 | 8.35 | 66 | 7.91 | 3.2
2009-04-11 | 20:30 | 43 | 88.742 | 8.31 | 8.31 | 66 | 7.9 | 2.5
2009-04-11 | 20:45 | 43 | 88.767 | 8.26 | 8.26 | 66 | 7.9 | 2.7
2009-04-11 | 21:00 | 43 | 88.7 | 8.22 | 8.22 | 66 | 7.89 | 3.1
2009-04-11 | 21:15 | 43 | 88.809 | 8.18 | 8.18 | 65 | 7.89 | 3.1
2009-04-11 | 21:30 | 43 | 88.91 | 8.15 | 8.15 | 66 | 7.88 | 4.2
2009-04-11 | 21:45 | 43 | 88.86 | 8.12 | 8.12 | 65 | 7.88 | 3.6
2009-04-11 | 22:00 | 42 | 88.885 | 8.1 | 8.1 | 65 | 7.87 | 3.5
2009-04-11 | 22:15 | 43 | 88.96 | 8.07 | 8.07 | 65 | 7.87 | 5.1
2009-04-11 | 22:30 | 43 | 88.943 | 8.06 | 8.06 | 65 | 7.86 | 3.2
2009-04-11 | 22:45 | 42 | 88.893 | 8.03 | 8.03 | 65 | 7.86 | 2.4
2009-04-11 | 23:00 | 42 | 89.019 | 8.01 | 8.01 | 65 | 7.86 | 2.3
2009-04-11 | 23:15 | 42 | 88.952 | 7.98 | 7.98 | 65 | 7.85 | 3.2
2009-04-11 | 23:30 | 42 | 88.985 | 7.97 | 7.97 | 65 | 7.85 | 3.2
2009-04-11 | 23:45 | 42 | 88.927 | 7.95 | 7.95 | 65 | 7.85 | 2.3
2009-04-12 | 0:00 | 42 | 88.969 | 7.94 | 7.94 | 65 | 7.85 | 4.4
2009-04-12 | 0:15 | 42 | 88.96 | 7.93 | 7.93 | 65 | 7.85 | 3.6
2009-04-12 | 0:30 | 42 | 88.977 | 7.93 | 7.93 | 65 | 7.85 | 2.4
2009-04-12 | 0:45 | 42 | 89.053 | 7.94 | 7.94 | 65 | 7.84 | 2
2009-04-12 | 1:01 | 42 | 88.927 | 7.95 | 7.95 | 65 | 7.84 | 2.8
2009-04-12 | 1:16 | 42 | 89.061 | 7.96 | 7.96 | 65 | 7.84 | 3.2
2009-04-12 | 1:31 | 42 | 88.969 | 7.97 | 7.97 | 65 | 7.86 | 3.1
2009-04-12 | 1:46 | 42 | 88.985 | 7.99 | 7.99 | 65 | 7.86 | 5.7
2009-04-12 | 2:01 | 42 | 88.969 | 8.01 | 8.01 | 65 | 7.86 | 2.9
2009-04-12 | 2:16 | 42 | 88.994 | 8.04 | 8.04 | 65 | 7.85 | 4.3
2009-04-12 | 2:31 | 42 | 89.019 | 8.06 | 8.06 | 65 | 7.85 | 5.4
2009-04-12 | 2:46 | 42 | 89.095 | 8.09 | 8.09 | 65 | 7.85 | 4.3
2009-04-12 | 3:01 | 42 | 88.96 | 8.11 | 8.11 | 65 | 7.85 | 3.1
2009-04-12 | 3:16 | 42 | 89.078 | 8.13 | 8.13 | 65 | 7.84 | 5.4
2009-04-12 | 3:31 | 42 | 88.935 | 8.14 | 8.14 | 65 | 7.84 | 7.6
2009-04-12 | 3:46 | 42 | 89.086 | 8.15 | 8.15 | 65 | 7.84 | 2.1
2009-04-12 | 4:01 | 42 | 89.011 | 8.17 | 8.17 | 64 | 7.83 | 3.6
2009-04-12 | 4:16 | 42 | 88.985 | 8.19 | 8.19 | 65 | 7.83 | 6.4
2009-04-12 | 4:31 | 42 | 89.019 | 8.21 | 8.21 | 64 | 7.84 | 6.2
2009-04-12 | 4:46 | 42 | 89.078 | 8.21 | 8.21 | 64 | 7.83 | 5.7
2009-04-12 | 5:01 | 42 | 89.053 | 8.21 | 8.21 | 65 | 7.83 | 2.6
2009-04-12 | 5:16 | 42 | 88.977 | 8.19 | 8.19 | 65 | 7.83 | 2.8
2009-04-12 | 5:31 | 42 | 89.011 | 8.2 | 8.2 | 65 | 7.83 | 5.6
2009-04-12 | 5:46 | 42 | 89.178 | 8.19 | 8.19 | 65 | 7.84 | 2.4
2009-04-12 | 6:01 | 42 | 89.17 | 8.18 | 8.18 | 65 | 7.85 | 2.5
2009-04-12 | 6:16 | 42 | 89.447 | 8.18 | 8.18 | 65 | 7.88 | 3.3
2009-04-12 | 6:31 | 42 | 89.665 | 8.18 | 8.18 | 64 | 7.92 | 4.2
2009-04-12 | 6:46 | 42 | 89.892 | 8.18 | 8.18 | 64 | 7.97 | 7
2009-04-12 | 7:01 | 42 | 90.295 | 8.19 | 8.19 | 64 | 8 | 5.5
2009-04-12 | 7:16 | 42 | 90.656 | 8.2 | 8.2 | 64 | 8.09 | 3.4
2009-04-12 | 7:31 | 42 | 91.067 | 8.2 | 8.2 | 64 | 8.14 | 2.8
2009-04-12 | 7:46 | 42 | 91.344 | 8.21 | 8.21 | 64 | 8.18 | 3.4
2009-04-12 | 8:01 | 42 | 91.646 | 8.21 | 8.21 | 64 | 8.25 | 2.3
2009-04-12 | 8:16 | 42 | 91.881 | 8.21 | 8.21 | 64 | 8.22 | 7.6
2009-04-12 | 8:31 | 42 | 92.023 | 8.22 | 8.22 | 64 | 8.31 | 6
2009-04-12 | 8:46 | 42 | 92.493 | 8.24 | 8.24 | 64 | 8.47 | 7.3
2009-04-12 | 9:01 | 42 | 92.796 | 8.26 | 8.26 | 64 | 8.52 | 4.4
2009-04-12 | 9:16 | 42 | 92.821 | 8.27 | 8.27 | 64 | 8.57 | 3.1
2009-04-12 | 9:31 | 42 | 92.888 | 8.27 | 8.27 | 64 | 8.54 | 3.5
2009-04-12 | 9:46 | 42 | 93.114 | 8.29 | 8.29 | 64 | 8.53 | 3.1
2009-04-12 | 10:01 | 42 | 93.173 | 8.32 | 8.32 | 64 | 8.52 | 4.3
2009-04-12 | 10:16 | 42 | 93.173 | 8.32 | 8.32 | 64 | 8.45 | 2.6
2009-04-12 | 10:31 | 42 | 93.039 | 8.33 | 8.33 | 64 | 8.4 | 2.7
2009-04-12 | 10:46 | 42 | 92.93 | 8.32 | 8.32 | 64 | 8.35 | 3.3
2009-04-12 | 11:01 | 42 | 92.863 | 8.32 | 8.32 | 64 | 8.33 | 2.8
2009-04-12 | 11:16 | 42 | 92.603 | 8.31 | 8.31 | 64 | 8.31 | 4.4
2009-04-12 | 11:31 | 42 | 92.51 | 8.32 | 8.32 | 64 | 8.32 | 2.7
2009-04-12 | 11:46 | 42 | 92.485 | 8.35 | 8.35 | 64 | 8.39 | 6.7
2009-04-12 | 12:01 | 42 | 93.442 | 8.59 | 8.59 | 64 | 8.63 | 3.2
2009-04-12 | 12:16 | 42 | 94.222 | 8.79 | 8.79 | 64 | 8.64 | 3.9
2009-04-12 | 12:31 | 42 | 94.357 | 8.82 | 8.82 | 64 | 8.6 | 2.9
2009-04-12 | 12:46 | 42 | 94.785 | 8.95 | 8.95 | 64 | 8.69 | 2.9
2009-04-12 | 13:00 | 42 | 95.364 | 9.1 | 9.1 | 64 | 8.7 | 3.9
2009-04-12 | 13:15 | 42 | 95.364 | 9.18 | 9.18 | 64 | 8.64 | 5.3
2009-04-12 | 13:30 | 42 | 94.978 | 9.15 | 9.15 | 64 | 8.64 | 4.1
2009-04-12 | 13:45 | 42 | 94.474 | 9.11 | 9.11 | 64 | 8.48 | 2.7
2009-04-12 | 14:00 | 42 | 93.937 | 9.09 | 9.09 | 64 | 8.5 | 2.9
2009-04-12 | 14:15 | 42 | 93.484 | 9.07 | 9.07 | 64 | 8.49 | 4.2
2009-04-12 | 14:30 | 42 | 93.056 | 9.02 | 9.02 | 64 | 8.38 | 4.1
2009-04-12 | 14:45 | 42 | 92.888 | 9.01 | 9.01 | 64 | 8.47 | 3.2
2009-04-12 | 15:00 | 42 | 92.628 | 8.98 | 8.98 | 64 | 8.47 | 3.9
2009-04-12 | 15:15 | 42 | 92.829 | 8.98 | 8.98 | 64 | 8.49 | 2.8
2009-04-12 | 15:30 | 42 | 92.661 | 8.95 | 8.95 | 64 | 8.36 | 2.6
2009-04-12 | 15:45 | 42 | 92.544 | 8.93 | 8.93 | 64 | 8.4 | 3.6
2009-04-12 | 16:00 | 42 | 92.376 | 8.93 | 8.93 | 64 | 8.41 | 4.8
2009-04-12 | 16:15 | 42 | 92.468 | 8.93 | 8.93 | 64 | 8.41 | 6.9
2009-04-12 | 16:30 | 42 | 92.25 | 8.93 | 8.93 | 64 | 8.35 | 5.5
2009-04-12 | 16:45 | 42 | 92.368 | 8.94 | 8.94 | 64 | 8.41 | 6.3
2009-04-12 | 17:00 | 42 | 92.384 | 8.95 | 8.95 | 64 | 8.4 | 1.9
2009-04-12 | 17:15 | 42 | 92.351 | 8.94 | 8.94 | 64 | 8.32 | 3.8
2009-04-12 | 17:30 | 42 | 92.233 | 8.91 | 8.91 | 64 | 8.27 | 3.1
2009-04-12 | 17:45 | 42 | 91.864 | 8.88 | 8.88 | 64 | 8.19 | 4.8
2009-04-12 | 18:00 | 42 | 91.394 | 8.84 | 8.84 | 64 | 8.11 | 3.4
2009-04-12 | 18:15 | 42 | 90.773 | 8.79 | 8.79 | 64 | 8.06 | 3.7
2009-04-12 | 18:30 | 42 | 90.446 | 8.75 | 8.75 | 64 | 8.02 | 3.9
2009-04-12 | 18:45 | 42 | 90.169 | 8.71 | 8.71 | 64 | 7.99 | 5.6
2009-04-12 | 19:00 | 42 | 89.682 | 8.67 | 8.67 | 64 | 7.96 | 5
2009-04-12 | 19:15 | 42 | 89.539 | 8.63 | 8.63 | 64 | 7.94 | 3.6
2009-04-12 | 19:30 | 42 | 89.313 | 8.6 | 8.6 | 64 | 7.93 | 5.6
2009-04-12 | 19:45 | 42 | 89.288 | 8.56 | 8.56 | 64 | 7.92 | 10.9
2009-04-12 | 20:00 | 41 | 89.212 | 8.52 | 8.52 | 64 | 7.91 | 4.3
2009-04-12 | 20:15 | 41 | 89.212 | 8.48 | 8.48 | 64 | 7.91 | 3.6
2009-04-12 | 20:30 | 41 | 89.095 | 8.45 | 8.45 | 64 | 7.9 | 12.8
2009-04-12 | 20:45 | 41 | 89.17 | 8.42 | 8.42 | 64 | 7.9 | 4
2009-04-12 | 21:00 | 41 | 89.086 | 8.39 | 8.39 | 64 | 7.9 | 3.7
2009-04-12 | 21:15 | 41 | 89.145 | 8.37 | 8.37 | 64 | 7.9 | 4.7
2009-04-12 | 21:30 | 41 | 89.137 | 8.35 | 8.35 | 63 | 7.91 | 5
2009-04-12 | 21:45 | 41 | 89.111 | 8.33 | 8.33 | 63 | 7.91 | 3.7
2009-04-12 | 22:00 | 41 | 89.187 | 8.31 | 8.31 | 63 | 7.91 | 4
2009-04-12 | 22:15 | 41 | 89.053 | 8.29 | 8.29 | 63 | 7.9 | 5.9
2009-04-12 | 22:30 | 41 | 89.204 | 8.29 | 8.29 | 63 | 7.9 | 5.1
2009-04-12 | 22:45 | 41 | 89.12 | 8.29 | 8.29 | 63 | 7.9 | 4.2
2009-04-12 | 23:00 | 41 | 89.22 | 8.29 | 8.29 | 63 | 7.9 | 6.5
2009-04-12 | 23:15 | 41 | 89.229 | 8.31 | 8.31 | 63 | 7.9 | 7.3
2009-04-12 | 23:30 | 41 | 89.22 | 8.32 | 8.32 | 63 | 7.89 | 4.4
2009-04-12 | 23:45 | 41 | 89.346 | 8.32 | 8.32 | 63 | 7.89 | 5.8
2009-04-13 | 0:00 | 41 | 89.271 | 8.32 | 8.32 | 63 | 7.89 | 3.8
2009-04-13 | 0:15 | 41 | 89.254 | 8.32 | 8.32 | 63 | 7.9 | 4
2009-04-13 | 0:30 | 41 | 89.388 | 8.32 | 8.32 | 63 | 7.88 | 4.8
2009-04-13 | 0:45 | 41 | 89.195 | 8.31 | 8.31 | 63 | 7.89 | 4.2
2009-04-13 | 1:01 | 41 | 89.229 | 8.29 | 8.29 | 63 | 7.89 | 3.9
2009-04-13 | 1:16 | 41 | 89.195 | 8.28 | 8.28 | 63 | 7.87 | 5.8
2009-04-13 | 1:31 | 41 | 89.111 | 8.28 | 8.28 | 62 | 7.9 | 5.2
2009-04-13 | 1:46 | 41 | 89.204 | 8.27 | 8.27 | 63 | 7.88 | 4.2
2009-04-13 | 2:01 | 41 | 89.128 | 8.27 | 8.27 | 62 | 7.88 | 5.7
2009-04-13 | 2:16 | 41 | 89.12 | 8.26 | 8.26 | 62 | 7.88 | 4.7
2009-04-13 | 2:31 | 40 | 89.12 | 8.26 | 8.26 | 62 | 7.88 | 5.8
2009-04-13 | 2:46 | 40 | 89.153 | 8.25 | 8.25 | 62 | 7.88 | 5.1
2009-04-13 | 3:01 | 40 | 89.086 | 8.24 | 8.24 | 62 | 7.87 | 4.4
2009-04-13 | 3:16 | 41 | 89.178 | 8.22 | 8.22 | 62 | 7.88 | 5.2
2009-04-13 | 3:31 | 40 | 89.137 | 8.21 | 8.21 | 62 | 7.88 | 5.4
2009-04-13 | 3:46 | 40 | 89.187 | 8.18 | 8.18 | 62 | 7.88 | 4.8
2009-04-13 | 4:01 | 40 | 89.011 | 8.14 | 8.14 | 62 | 7.87 | 5.6
2009-04-13 | 4:16 | 40 | 89.12 | 8.1 | 8.1 | 62 | 7.88 | 4.8
2009-04-13 | 4:31 | 40 | 89.036 | 8.07 | 8.07 | 62 | 7.88 | 4.5
2009-04-13 | 4:46 | 40 | 89.103 | 8.04 | 8.04 | 62 | 7.87 | 4.6
2009-04-13 | 5:01 | 40 | 89.069 | 8 | 8 | 62 | 7.87 | 5.7
2009-04-13 | 5:16 | 40 | 89.044 | 7.97 | 7.97 | 62 | 7.87 | 5.3
2009-04-13 | 5:31 | 40 | 89.153 | 7.93 | 7.93 | 62 | 7.88 | 5
2009-04-13 | 5:46 | 40 | 89.178 | 7.89 | 7.89 | 62 | 7.89 | 7.2
2009-04-13 | 6:01 | 40 | 89.288 | 7.84 | 7.84 | 62 | 7.89 | 6.4
2009-04-13 | 6:16 | 40 | 89.439 | 7.79 | 7.79 | 62 | 7.91 | 7
2009-04-13 | 6:31 | 40 | 89.539 | 7.76 | 7.76 | 62 | 7.94 | 7.9
2009-04-13 | 6:46 | 40 | 89.917 | 7.71 | 7.71 | 62 | 7.94 | 6.7
2009-04-13 | 7:01 | 40 | 90.043 | 7.69 | 7.69 | 62 | 7.95 | 7.9
2009-04-13 | 7:16 | 40 | 90.37 | 7.65 | 7.65 | 62 | 7.98 | 4.7
2009-04-13 | 7:31 | 40 | 90.572 | 7.64 | 7.64 | 62 | 8 | 5.1
2009-04-13 | 7:46 | 40 | 90.924 | 7.65 | 7.65 | 62 | 8.06 | 5
2009-04-13 | 8:01 | 40 | 91.495 | 7.68 | 7.68 | 62 | 8.13 | 5.7
2009-04-13 | 8:16 | 40 | 91.906 | 7.72 | 7.72 | 62 | 8.23 | 9.8
2009-04-13 | 8:31 | 40 | 92.317 | 7.78 | 7.78 | 62 | 8.27 | 4.8
2009-04-13 | 8:46 | 40 | 92.636 | 7.81 | 7.81 | 62 | 8.21 | 5.5
2009-04-13 | 9:01 | 40 | 92.603 | 7.8 | 7.8 | 62 | 8.2 | 4.9
2009-04-13 | 9:16 | 40 | 92.376 | 7.77 | 7.77 | 62 | 8.24 | 4.4
2009-04-13 | 9:31 | 40 | 92.544 | 7.77 | 7.77 | 62 | 8.23 | 4.7
2009-04-13 | 9:46 | 40 | 92.493 | 7.77 | 7.77 | 62 | 8.29 | 5.3
2009-04-13 | 10:01 | 40 | 92.544 | 7.74 | 7.74 | 62 | 8.27 | 4.1
2009-04-13 | 10:16 | 40 | 92.51 | 7.7 | 7.7 | 62 | 8.27 | 4.9
2009-04-13 | 10:31 | 40 | 92.77 | 7.68 | 7.68 | 62 | 8.32 | 5.1
2009-04-13 | 10:46 | 40 | 93.114 | 7.75 | 7.75 | 62 | 8.38 | 4.5
2009-04-13 | 11:01 | 40 | 93.526 | 7.84 | 7.84 | 62 | 8.41 | 5
2009-04-13 | 11:16 | 40 | 93.979 | 7.96 | 7.96 | 62 | 8.44 | 6.1
2009-04-13 | 11:31 | 40 | 94.214 | 8.02 | 8.02 | 62 | 8.45 | 5.5
2009-04-13 | 11:46 | 40 | 94.113 | 8.01 | 8.01 | 62 | 8.44 | 5.5
2009-04-13 | 12:01 | 40 | 94.239 | 7.98 | 7.98 | 62 | 8.4 | 6.6
2009-04-13 | 12:16 | 40 | 93.861 | 7.95 | 7.95 | 62 | 8.41 | 5.8
2009-04-13 | 12:31 | 40 | 94.264 | 8.07 | 8.07 | 62 | 8.41 | 5.1
2009-04-13 | 12:46 | 40 | 94.021 | 8.01 | 8.01 | 62 | 8.35 | 4.5
2009-04-13 | 13:00 | 40 | 93.811 | 8 | 8 | 62 | 8.41 | 6.6
2009-04-13 | 13:15 | 40 | 93.836 | 7.99 | 7.99 | 62 | 8.37 | 7.1
2009-04-13 | 13:30 | 40 | 93.903 | 8.13 | 8.13 | 62 | 8.44 | 4.4
2009-04-13 | 13:45 | 40 | 93.962 | 8.2 | 8.2 | 62 | 8.42 | 6.1
2009-04-13 | 14:00 | 40 | 93.727 | 8.16 | 8.16 | 62 | 8.39 | 5.4
2009-04-13 | 14:15 | 40 | 93.761 | 8.14 | 8.14 | 62 | 8.41 | 5.4
2009-04-13 | 14:30 | 40 | 93.769 | 8.1 | 8.1 | 62 | 8.41 | 4.7
2009-04-13 | 14:45 | 40 | 93.861 | 8.15 | 8.15 | 62 | 8.4 | 6.3
2009-04-13 | 15:00 | 40 | 93.433 | 8.07 | 8.07 | 62 | 8.33 | 6.1
2009-04-13 | 15:15 | 40 | 93.366 | 8.07 | 8.07 | 61 | 8.41 | 6.2
2009-04-13 | 15:30 | 40 | 93.551 | 8.09 | 8.09 | 61 | 8.41 | 6
2009-04-13 | 15:45 | 40 | 93.626 | 8.09 | 8.09 | 61 | 8.38 | 7
2009-04-13 | 16:00 | 40 | 93.291 | 8.02 | 8.02 | 61 | 8.37 | 4.4
2009-04-13 | 16:15 | 40 | 93.274 | 7.98 | 7.98 | 61 | 8.32 | 4.3
2009-04-13 | 16:30 | 40 | 92.628 | 7.87 | 7.87 | 61 | 8.27 | 7
2009-04-13 | 16:45 | 40 | 92.242 | 7.8 | 7.8 | 61 | 8.23 | 6.3
2009-04-13 | 17:00 | 40 | 92.032 | 7.75 | 7.75 | 62 | 8.22 | 5.1
2009-04-13 | 17:15 | 40 | 91.747 | 7.7 | 7.7 | 61 | 8.16 | 5.2
2009-04-13 | 17:30 | 40 | 91.595 | 7.65 | 7.65 | 61 | 8.13 | 4.4
2009-04-13 | 17:45 | 40 | 91.285 | 7.61 | 7.61 | 61 | 8.1 | 3.9
2009-04-13 | 18:00 | 40 | 90.84 | 7.54 | 7.54 | 61 | 8.07 | 5.1
2009-04-13 | 18:15 | 40 | 90.311 | 7.5 | 7.5 | 61 | 8.01 | 7.2
2009-04-13 | 18:30 | 40 | 89.993 | 7.47 | 7.47 | 61 | 7.98 | 5
2009-04-13 | 18:45 | 40 | 89.657 | 7.45 | 7.45 | 62 | 7.97 | 7.6
2009-04-13 | 19:00 | 40 | 89.464 | 7.42 | 7.42 | 62 | 7.95 | 6.1
2009-04-13 | 19:15 | 40 | 89.338 | 7.42 | 7.42 | 61 | 7.94 | 6.4
2009-04-13 | 19:30 | 40 | 89.237 | 7.4 | 7.4 | 61 | 7.92 | 4
2009-04-13 | 19:45 | 40 | 89.145 | 7.39 | 7.39 | 61 | 7.92 | 4.2
2009-04-13 | 20:00 | 40 | 89.053 | 7.37 | 7.37 | 61 | 7.91 | 7.2
2009-04-13 | 20:15 | 40 | 89.044 | 7.34 | 7.34 | 61 | 7.9 | 7.3
2009-04-13 | 20:30 | 40 | 89.153 | 7.32 | 7.32 | 61 | 7.9 | 4.2
2009-04-13 | 20:45 | 40 | 89.044 | 7.29 | 7.29 | 61 | 7.89 | 4.8
2009-04-13 | 21:00 | 40 | 89.078 | 7.26 | 7.26 | 61 | 7.9 | 4.8
2009-04-13 | 21:15 | 40 | 89.019 | 7.25 | 7.25 | 61 | 7.89 | 4.7
2009-04-13 | 21:30 | 40 | 89.019 | 7.23 | 7.23 | 61 | 7.89 | 4.8
2009-04-13 | 21:45 | 40 | 89.002 | 7.21 | 7.21 | 61 | 7.89 | 5.3
2009-04-13 | 22:00 | 40 | 88.952 | 7.21 | 7.21 | 61 | 7.88 | 4.8
2009-04-13 | 22:15 | 40 | 89.053 | 7.21 | 7.21 | 61 | 7.88 | 4.7
2009-04-13 | 22:30 | 40 | 89.027 | 7.21 | 7.21 | 61 | 7.88 | 5.1
2009-04-13 | 22:45 | 40 | 89.036 | 7.21 | 7.21 | 61 | 7.87 | 9.4
2009-04-13 | 23:00 | 40 | 89.019 | 7.2 | 7.2 | 61 | 7.87 | 7
2009-04-13 | 23:15 | 40 | 88.943 | 7.19 | 7.19 | 61 | 7.87 | 4.7
2009-04-13 | 23:30 | 40 | 89.053 | 7.19 | 7.19 | 61 | 7.87 | 4.5
2009-04-13 | 23:45 | 40 | 89.011 | 7.17 | 7.17 | 61 | 7.87 | 4.8
2009-04-14 | 0:00 | 40 | 88.985 | 7.16 | 7.16 | 61 | 7.87 | 5.4
2009-04-14 | 0:15 | 40 | 88.985 | 7.15 | 7.15 | 61 | 7.86 | 5.4
2009-04-14 | 0:30 | 40 | 89.036 | 7.14 | 7.14 | 61 | 7.86 | 7.3
2009-04-14 | 0:45 | 40 | 88.927 | 7.14 | 7.14 | 61 | 7.86 | 6
2009-04-14 | 1:01 | 40 | 88.935 | 7.12 | 7.12 | 61 | 7.86 | 6.6
2009-04-14 | 1:16 | 40 | 88.952 | 7.11 | 7.11 | 61 | 7.86 | 5.6
2009-04-14 | 1:31 | 40 | 88.977 | 7.1 | 7.1 | 61 | 7.86 | 4.9
2009-04-14 | 1:46 | 40 | 88.902 | 7.08 | 7.08 | 61 | 7.86 | 7.2
2009-04-14 | 2:01 | 40 | 88.792 | 7.07 | 7.07 | 61 | 7.86 | 6.4
2009-04-14 | 2:16 | 40 | 88.994 | 7.06 | 7.06 | 61 | 7.86 | 9.2
2009-04-14 | 2:31 | 40 | 88.902 | 7.06 | 7.06 | 61 | 7.85 | 5
2009-04-14 | 2:46 | 40 | 88.818 | 7.05 | 7.05 | 61 | 7.87 | 5.4
2009-04-14 | 3:01 | 39 | 88.717 | 7.04 | 7.04 | 61 | 7.86 | 4.4
2009-04-14 | 3:16 | 40 | 88.767 | 7.03 | 7.03 | 61 | 7.86 | 6.3
2009-04-14 | 3:31 | 40 | 88.809 | 7.01 | 7.01 | 61 | 7.85 | 5.7
2009-04-14 | 3:46 | 39 | 88.809 | 6.99 | 6.99 | 61 | 7.85 | 7.9
2009-04-14 | 4:01 | 40 | 88.885 | 6.97 | 6.97 | 61 | 7.85 | 5.7
2009-04-14 | 4:16 | 40 | 88.927 | 6.94 | 6.94 | 61 | 7.85 | 5.1
2009-04-14 | 4:31 | 40 | 88.868 | 6.91 | 6.91 | 61 | 7.86 | 9.5
2009-04-14 | 4:46 | 40 | 88.792 | 6.88 | 6.88 | 61 | 7.85 | 5.1
2009-04-14 | 5:01 | 40 | 88.809 | 6.84 | 6.84 | 61 | 7.85 | 6.2
2009-04-14 | 5:16 | 40 | 88.851 | 6.79 | 6.79 | 61 | 7.85 | 5.3
2009-04-14 | 5:31 | 40 | 88.759 | 6.74 | 6.74 | 61 | 7.86 | 5.6
2009-04-14 | 5:46 | 40 | 88.927 | 6.71 | 6.71 | 61 | 7.86 | 5
2009-04-14 | 6:01 | 40 | 89.103 | 6.67 | 6.67 | 61 | 7.86 | 5.4
2009-04-14 | 6:16 | 40 | 89.17 | 6.64 | 6.64 | 61 | 7.9 | 7.6
2009-04-14 | 6:31 | 40 | 89.422 | 6.61 | 6.61 | 61 | 7.91 | 5.9
2009-04-14 | 6:46 | 40 | 89.632 | 6.6 | 6.6 | 61 | 7.95 | 5.1
2009-04-14 | 7:01 | 40 | 90.034 | 6.61 | 6.61 | 61 | 7.99 | 5
2009-04-14 | 7:16 | 40 | 90.387 | 6.6 | 6.6 | 61 | 8.01 | 7.7
2009-04-14 | 7:31 | 40 | 90.605 | 6.59 | 6.59 | 61 | 8.03 | 8.9
2009-04-14 | 7:46 | 40 | 91.025 | 6.6 | 6.6 | 61 | 8.06 | 5.6
2009-04-14 | 8:01 | 40 | 91.159 | 6.61 | 6.61 | 61 | 8.1 | 5.5
2009-04-14 | 8:16 | 40 | 91.092 | 6.6 | 6.6 | 61 | 8.1 | 8.6
2009-04-14 | 8:31 | 40 | 91.092 | 6.61 | 6.61 | 61 | 8.12 | 5.4
2009-04-14 | 8:46 | 40 | 91.562 | 6.66 | 6.66 | 61 | 8.18 | 8.3
2009-04-14 | 9:01 | 40 | 91.705 | 6.69 | 6.69 | 61 | 8.1 | 5
2009-04-14 | 9:16 | 40 | 91.889 | 6.73 | 6.73 | 61 | 8.21 | 5
2009-04-14 | 9:31 | 40 | 91.982 | 6.77 | 6.77 | 61 | 8.28 | 4.3
2009-04-14 | 9:46 | 40 | 92.3 | 6.83 | 6.83 | 61 | 8.29 | 6.6
2009-04-14 | 10:01 | 40 | 92.502 | 6.9 | 6.9 | 61 | 8.22 | 4.1
2009-04-14 | 10:16 | 40 | 92.485 | 6.92 | 6.92 | 61 | 8.21 | 4.8
2009-04-14 | 10:31 | 40 | 92.636 | 6.96 | 6.96 | 61 | 8.29 | 4.8
2009-04-14 | 10:46 | 40 | 92.443 | 6.97 | 6.97 | 61 | 8.29 | 5.9
2009-04-14 | 11:01 | 40 | 92.376 | 6.93 | 6.93 | 61 | 8.23 | 7
2009-04-14 | 11:16 | 40 | 92.577 | 6.98 | 6.98 | 61 | 8.21 | 5
2009-04-14 | 11:31 | 40 | 92.099 | 6.93 | 6.93 | 61 | 8.16 | 5.6
2009-04-14 | 11:46 | 40 | 92.267 | 7 | 7 | 61 | 8.27 | 4.6
2009-04-14 | 12:01 | 40 | 92.947 | 7.15 | 7.15 | 61 | 8.32 | 8
2009-04-14 | 12:16 | 40 | 92.661 | 7.15 | 7.15 | 61 | 8.25 | 4
2009-04-14 | 12:31 | 40 | 92.175 | 7.03 | 7.03 | 61 | 8.17 | 4.7
2009-04-14 | 12:46 | 40 | 91.931 | 6.99 | 6.99 | 61 | 8.22 | 5.8
2009-04-14 | 13:00 | 40 | 92.879 | 7.2 | 7.2 | 61 | 8.3 | 9.7
2009-04-14 | 13:15 | 40 | 92.552 | 7.16 | 7.16 | 61 | 8.22 | 5.7
2009-04-14 | 13:30 | 40 | 91.931 | 7.05 | 7.05 | 61 | 8.17 | 4.8
2009-04-14 | 13:45 | 40 | 91.512 | 6.9 | 6.9 | 61 | 8.12 | 6.4
2009-04-14 | 14:00 | 40 | 91.94 | 6.99 | 6.99 | 61 | 8.26 | 4
2009-04-14 | 14:15 | 40 | 92.3 | 7.11 | 7.11 | 61 | 8.26 | 3.7
2009-04-14 | 14:30 | 40 | 91.73 | 7 | 7 | 61 | 8.25 | 4
2009-04-14 | 14:45 | 40 | 91.562 | 6.92 | 6.92 | 61 | 8.22 | 4.3
2009-04-14 | 15:00 | 40 | 92.082 | 7.02 | 7.02 | 61 | 8.31 | 3.9
2009-04-14 | 15:15 | 40 | 91.931 | 6.99 | 6.99 | 61 | 8.2 | 4
2009-04-14 | 15:30 | 40 | 91.755 | 6.94 | 6.94 | 61 | 8.21 | 4
2009-04-14 | 15:45 | 40 | 91.856 | 6.87 | 6.87 | 61 | 8.27 | 7.3
2009-04-14 | 16:00 | 40 | 91.579 | 6.82 | 6.82 | 61 | 8.18 | 3.5
2009-04-14 | 16:15 | 40 | 91.738 | 6.84 | 6.84 | 61 | 8.26 | 5.1
2009-04-14 | 16:30 | 40 | 91.461 | 6.81 | 6.81 | 61 | 8.22 | 4.1
2009-04-14 | 16:45 | 40 | 91.369 | 6.8 | 6.8 | 61 | 8.13 | 4
2009-04-14 | 17:00 | 40 | 91.159 | 6.78 | 6.78 | 61 | 8.16 | 3.9
2009-04-14 | 17:15 | 40 | 91.235 | 6.81 | 6.81 | 61 | 8.18 | 4.4
2009-04-14 | 17:30 | 40 | 91.386 | 6.82 | 6.82 | 61 | 8.14 | 4.5
2009-04-14 | 17:45 | 40 | 91.167 | 6.78 | 6.78 | 61 | 8.12 | 6.5
2009-04-14 | 18:00 | 40 | 90.748 | 6.7 | 6.7 | 61 | 8.09 | 3.9
2009-04-14 | 18:15 | 40 | 90.395 | 6.63 | 6.63 | 61 | 8.04 | 5.9
2009-04-14 | 18:30 | 40 | 90.018 | 6.57 | 6.57 | 61 | 8.01 | 7
2009-04-14 | 18:45 | 40 | 89.632 | 6.52 | 6.52 | 61 | 7.97 | 5.7
2009-04-14 | 19:00 | 40 | 89.321 | 6.46 | 6.46 | 61 | 7.95 | 5.9
2009-04-14 | 19:15 | 40 | 89.153 | 6.41 | 6.41 | 61 | 7.93 | 4.8
2009-04-14 | 19:30 | 40 | 89.103 | 6.37 | 6.37 | 61 | 7.93 | 3.5
2009-04-14 | 19:45 | 40 | 89.044 | 6.35 | 6.35 | 61 | 7.92 | 3.9
2009-04-14 | 20:00 | 40 | 88.96 | 6.33 | 6.33 | 61 | 7.91 | 6.1
2009-04-14 | 20:15 | 40 | 88.969 | 6.3 | 6.3 | 61 | 7.9 | 4.3
2009-04-14 | 20:30 | 40 | 89.044 | 6.27 | 6.27 | 61 | 7.9 | 4.1
2009-04-14 | 20:45 | 40 | 88.952 | 6.26 | 6.26 | 61 | 7.9 | 4.8
2009-04-14 | 21:00 | 40 | 88.977 | 6.25 | 6.25 | 61 | 7.89 | 5.7
2009-04-14 | 21:15 | 40 | 89.011 | 6.24 | 6.24 | 61 | 7.89 | 3.7
2009-04-14 | 21:30 | 40 | 89.053 | 6.22 | 6.22 | 61 | 7.89 | 3.5
2009-04-14 | 21:45 | 40 | 88.927 | 6.21 | 6.21 | 61 | 7.88 | 3.7
2009-04-14 | 22:00 | 40 | 89.061 | 6.22 | 6.22 | 61 | 7.88 | 4.3
2009-04-14 | 22:15 | 40 | 89.061 | 6.23 | 6.23 | 61 | 7.88 | 4.3
2009-04-14 | 22:30 | 40 | 89.053 | 6.23 | 6.23 | 61 | 7.88 | 6.3
2009-04-14 | 22:45 | 40 | 89.095 | 6.22 | 6.22 | 61 | 7.87 | 3.6
2009-04-14 | 23:00 | 40 | 89.053 | 6.21 | 6.21 | 61 | 7.88 | 8.6
2009-04-14 | 23:15 | 40 | 89.078 | 6.21 | 6.21 | 61 | 7.87 | 4.9
2009-04-14 | 23:30 | 40 | 89.027 | 6.21 | 6.21 | 61 | 7.87 | 7.1
2009-04-14 | 23:45 | 40 | 89.027 | 6.2 | 6.2 | 61 | 7.86 | 5.5
2009-04-15 | 0:00 | 40 | 88.985 | 6.2 | 6.2 | 61 | 7.84 | 4.4
2009-04-15 | 0:15 | 40 | 89.069 | 6.19 | 6.19 | 61 | 7.84 | 5.1
2009-04-15 | 0:30 | 40 | 89.187 | 6.2 | 6.2 | 61 | 7.84 | 4.1
2009-04-15 | 0:45 | 39 | 89.187 | 6.2 | 6.2 | 61 | 7.84 | 5.7
2009-04-15 | 1:01 | 39 | 88.994 | 6.2 | 6.2 | 61 | 7.84 | 3.9
2009-04-15 | 1:16 | 40 | 89.086 | 6.2 | 6.2 | 61 | 7.84 | 4.6
2009-04-15 | 1:31 | 39 | 89.027 | 6.2 | 6.2 | 61 | 7.83 | 9
2009-04-15 | 1:46 | 40 | 89.027 | 6.2 | 6.2 | 61 | 7.83 | 5.6
2009-04-15 | 2:01 | 40 | 89.111 | 6.2 | 6.2 | 61 | 7.83 | 4.1
2009-04-15 | 2:16 | 40 | 89.011 | 6.2 | 6.2 | 61 | 7.83 | 6.2
2009-04-15 | 2:31 | 39 | 88.952 | 6.19 | 6.19 | 61 | 7.83 | 6.7
2009-04-15 | 2:46 | 39 | 88.977 | 6.17 | 6.17 | 61 | 7.83 | 4.5
2009-04-15 | 3:01 | 39 | 88.86 | 6.15 | 6.15 | 61 | 7.83 | 7.7
2009-04-15 | 3:16 | 39 | 89.069 | 6.14 | 6.14 | 61 | 7.82 | 4.5
2009-04-15 | 3:31 | 40 | 88.91 | 6.12 | 6.12 | 61 | 7.82 | 5.6
2009-04-15 | 3:46 | 39 | 88.943 | 6.1 | 6.1 | 61 | 7.83 | 4.2
2009-04-15 | 4:01 | 39 | 89.027 | 6.07 | 6.07 | 61 | 7.83 | 4.1
2009-04-15 | 4:16 | 39 | 88.969 | 6.03 | 6.03 | 61 | 7.83 | 4.3
2009-04-15 | 4:31 | 39 | 89.053 | 6 | 6 | 61 | 7.82 | 4.5
2009-04-15 | 4:46 | 39 | 88.927 | 5.96 | 5.96 | 61 | 7.83 | 3.9
2009-04-15 | 5:01 | 39 | 89.061 | 5.92 | 5.92 | 61 | 7.83 | 4.3
2009-04-15 | 5:16 | 39 | 89.044 | 5.88 | 5.88 | 61 | 7.83 | 6.2
2009-04-15 | 5:31 | 39 | 89.078 | 5.85 | 5.85 | 61 | 7.83 | 5.2
2009-04-15 | 5:46 | 40 | 89.145 | 5.83 | 5.83 | 61 | 7.84 | 6.3
2009-04-15 | 6:01 | 39 | 89.254 | 5.8 | 5.8 | 61 | 7.86 | 4.3
2009-04-15 | 6:16 | 40 | 89.355 | 5.77 | 5.77 | 61 | 7.88 | 3.9
2009-04-15 | 6:31 | 39 | 89.581 | 5.74 | 5.74 | 61 | 7.89 | 8.2
2009-04-15 | 6:46 | 40 | 89.825 | 5.71 | 5.71 | 61 | 7.91 | 5.4
2009-04-15 | 7:01 | 40 | 89.9 | 5.69 | 5.69 | 61 | 7.94 | 5.4
2009-04-15 | 7:16 | 39 | 90.269 | 5.67 | 5.67 | 61 | 7.98 | 3.8
2009-04-15 | 7:31 | 39 | 90.446 | 5.65 | 5.65 | 61 | 8.03 | 3.7
2009-04-15 | 7:46 | 40 | 90.765 | 5.66 | 5.66 | 61 | 8.07 | 4.2
2009-04-15 | 8:01 | 40 | 90.823 | 5.64 | 5.64 | 61 | 8.07 | 4.2
2009-04-15 | 8:16 | 40 | 91.084 | 5.64 | 5.64 | 61 | 8.15 | 4.4
2009-04-15 | 8:31 | 40 | 91.36 | 5.65 | 5.65 | 61 | 8.18 | 4.3
2009-04-15 | 8:46 | 39 | 91.553 | 5.64 | 5.64 | 61 | 8.19 | 7.9
2009-04-15 | 9:01 | 40 | 91.386 | 5.64 | 5.64 | 61 | 8.15 | 5.5
2009-04-15 | 9:16 | 40 | 91.78 | 5.68 | 5.68 | 61 | 8.23 | 3.7
2009-04-15 | 9:31 | 40 | 92.208 | 5.75 | 5.75 | 61 | 8.23 | 3.7
2009-04-15 | 9:46 | 40 | 92.451 | 5.82 | 5.82 | 61 | 8.23 | 3.9
2009-04-15 | 10:01 | 39 | 92.477 | 5.85 | 5.85 | 61 | 8.26 | 3.4
2009-04-15 | 10:16 | 40 | 92.821 | 5.96 | 5.96 | 61 | 8.35 | 4.6
2009-04-15 | 10:31 | 40 | 93.123 | 6.06 | 6.06 | 61 | 8.38 | 4.6
2009-04-15 | 10:46 | 40 | 93.257 | 6.13 | 6.13 | 61 | 8.39 | 4
2009-04-15 | 11:01 | 40 | 93.459 | 6.23 | 6.23 | 61 | 8.4 | 6.2
2009-04-15 | 11:16 | 40 | 93.568 | 6.32 | 6.32 | 61 | 8.37 | 6.8
2009-04-15 | 11:31 | 40 | 93.819 | 6.39 | 6.39 | 61 | 8.41 | 4.3
2009-04-15 | 11:46 | 40 | 94.231 | 6.55 | 6.55 | 61 | 8.44 | 5.2
2009-04-15 | 12:01 | 40 | 94.407 | 6.69 | 6.69 | 61 | 8.46 | 8.9
2009-04-15 | 12:16 | 40 | 94.323 | 6.77 | 6.77 | 61 | 8.4 | 5.3
2009-04-15 | 12:31 | 40 | 94.34 | 6.81 | 6.81 | 61 | 8.43 | 3.7
2009-04-15 | 12:46 | 40 | 94.306 | 6.86 | 6.86 | 61 | 8.45 | 4.6
2009-04-15 | 13:00 | 40 | 94.164 | 6.83 | 6.83 | 61 | 8.44 | 9.4
2009-04-15 | 13:15 | 40 | 93.786 | 6.8 | 6.8 | 61 | 8.31 | 6.4
2009-04-15 | 13:30 | 40 | 93.685 | 6.81 | 6.81 | 61 | 8.36 | 5.3
2009-04-15 | 13:45 | 40 | 93.836 | 6.88 | 6.88 | 61 | 8.45 | 3.3
2009-04-15 | 14:00 | 40 | 93.786 | 6.88 | 6.88 | 61 | 8.42 | 3.4
2009-04-15 | 14:15 | 40 | 93.526 | 6.88 | 6.88 | 61 | 8.31 | 3.6
2009-04-15 | 14:30 | 40 | 93.207 | 6.84 | 6.84 | 61 | 8.32 | 3.2
2009-04-15 | 14:45 | 40 | 93.383 | 6.89 | 6.89 | 61 | 8.3 | 3.1
2009-04-15 | 15:00 | 40 | 93.492 | 6.95 | 6.95 | 61 | 8.34 | 5.9
2009-04-15 | 15:15 | 40 | 93.282 | 6.91 | 6.91 | 61 | 8.37 | 3.5
2009-04-15 | 15:30 | 40 | 93.207 | 6.93 | 6.93 | 61 | 8.29 | 3
2009-04-15 | 15:45 | 40 | 93.123 | 6.97 | 6.97 | 61 | 8.36 | 3.9
2009-04-15 | 16:00 | 40 | 93.349 | 7.01 | 7.01 | 61 | 8.41 | 5.6
2009-04-15 | 16:15 | 40 | 93.156 | 7.05 | 7.05 | 61 | 8.39 | 3
2009-04-15 | 16:30 | 40 | 93.19 | 7.06 | 7.06 | 61 | 8.24 | 2.8
2009-04-15 | 16:45 | 40 | 92.905 | 7.02 | 7.02 | 61 | 8.2 | 5.4
2009-04-15 | 17:00 | 40 | 92.653 | 6.98 | 6.98 | 61 | 8.16 | 3.8
2009-04-15 | 17:15 | 40 | 92.359 | 6.94 | 6.94 | 61 | 8.13 | 3.5
2009-04-15 | 17:30 | 40 | 91.881 | 6.88 | 6.88 | 61 | 8.12 | 2.8
2009-04-15 | 17:45 | 40 | 91.394 | 6.81 | 6.81 | 61 | 8.08 | 3
2009-04-15 | 18:00 | 40 | 91.016 | 6.74 | 6.74 | 61 | 8.05 | 3.1
2009-04-15 | 18:15 | 40 | 90.63 | 6.69 | 6.69 | 61 | 8.01 | 6.3
2009-04-15 | 18:30 | 40 | 90.236 | 6.66 | 6.66 | 61 | 7.97 | 4.2
2009-04-15 | 18:45 | 40 | 90.135 | 6.63 | 6.63 | 61 | 7.95 | 3.4
2009-04-15 | 19:00 | 40 | 89.85 | 6.6 | 6.6 | 61 | 7.92 | 7
2009-04-15 | 19:15 | 40 | 89.69 | 6.57 | 6.57 | 61 | 7.92 | 3.9
2009-04-15 | 19:30 | 40 | 89.598 | 6.56 | 6.56 | 61 | 7.9 | 3.6
2009-04-15 | 19:45 | 40 | 89.707 | 6.55 | 6.55 | 61 | 7.89 | 9.4
2009-04-15 | 20:00 | 40 | 89.439 | 6.55 | 6.55 | 61 | 7.88 | 4.3
2009-04-15 | 20:15 | 40 | 89.422 | 6.55 | 6.55 | 61 | 7.88 | 2.9
2009-04-15 | 20:30 | 40 | 89.439 | 6.55 | 6.55 | 61 | 7.87 | 3.6
2009-04-15 | 20:45 | 40 | 89.447 | 6.54 | 6.54 | 61 | 7.86 | 4.1
2009-04-15 | 21:00 | 40 | 89.548 | 6.54 | 6.54 | 61 | 7.87 | 4
2009-04-15 | 21:15 | 40 | 89.489 | 6.54 | 6.54 | 61 | 7.86 | 3.7
2009-04-15 | 21:30 | 40 | 89.472 | 6.54 | 6.54 | 61 | 7.86 | 4
2009-04-15 | 21:45 | 40 | 89.539 | 6.54 | 6.54 | 61 | 7.85 | 7.6
2009-04-15 | 22:00 | 40 | 89.565 | 6.55 | 6.55 | 61 | 7.86 | 6.2
2009-04-15 | 22:15 | 40 | 89.623 | 6.56 | 6.56 | 61 | 7.85 | 3.3
2009-04-15 | 22:30 | 40 | 89.556 | 6.57 | 6.57 | 61 | 7.85 | 3.6
2009-04-15 | 22:45 | 40 | 89.514 | 6.58 | 6.58 | 61 | 7.85 | 3.8
2009-04-15 | 23:00 | 40 | 89.565 | 6.6 | 6.6 | 61 | 7.85 | 4.2
2009-04-15 | 23:15 | 40 | 89.648 | 6.63 | 6.63 | 61 | 7.82 | 3.9
2009-04-15 | 23:30 | 40 | 89.523 | 6.66 | 6.66 | 61 | 7.84 | 4.5
2009-04-15 | 23:45 | 40 | 89.556 | 6.67 | 6.67 | 61 | 7.84 | 3.2
2009-04-16 | 0:00 | 40 | 89.581 | 6.7 | 6.7 | 61 | 7.85 | 4.8
2009-04-16 | 0:15 | 40 | 89.623 | 6.72 | 6.72 | 61 | 7.85 | 3.3
2009-04-16 | 0:30 | 40 | 89.598 | 6.74 | 6.74 | 61 | 7.85 | 3.2
2009-04-16 | 0:45 | 40 | 89.632 | 6.75 | 6.75 | 61 | 7.84 | 5.4
2009-04-16 | 1:01 | 40 | 89.523 | 6.76 | 6.76 | 61 | 7.84 | 4.3
2009-04-16 | 1:16 | 40 | 89.581 | 6.77 | 6.77 | 61 | 7.84 | 4.6
2009-04-16 | 1:31 | 40 | 89.556 | 6.78 | 6.78 | 61 | 7.84 | 4.8
2009-04-16 | 1:46 | 40 | 89.531 | 6.78 | 6.78 | 61 | 7.85 | 3.7
2009-04-16 | 2:01 | 40 | 89.565 | 6.78 | 6.78 | 61 | 7.84 | 3.7
2009-04-16 | 2:16 | 39 | 89.581 | 6.78 | 6.78 | 61 | 7.84 | 5.3
2009-04-16 | 2:31 | 39 | 89.623 | 6.78 | 6.78 | 61 | 7.84 | 4.8
2009-04-16 | 2:46 | 39 | 89.581 | 6.77 | 6.77 | 61 | 7.84 | 4.7
2009-04-16 | 3:01 | 39 | 89.548 | 6.77 | 6.77 | 61 | 7.84 | 7.1
2009-04-16 | 3:16 | 39 | 89.606 | 6.76 | 6.76 | 61 | 7.84 | 4.6
2009-04-16 | 3:31 | 39 | 89.648 | 6.76 | 6.76 | 61 | 7.83 | 5.1
2009-04-16 | 3:46 | 39 | 89.632 | 6.76 | 6.76 | 61 | 7.84 | 5.2
2009-04-16 | 4:01 | 39 | 89.699 | 6.77 | 6.77 | 61 | 7.84 | 4.3
2009-04-16 | 4:16 | 40 | 89.598 | 6.76 | 6.76 | 61 | 7.84 | 3.7
2009-04-16 | 4:31 | 39 | 89.598 | 6.76 | 6.76 | 61 | 7.84 | 3.9
2009-04-16 | 4:46 | 39 | 89.766 | 6.76 | 6.76 | 61 | 7.83 | 6.1
2009-04-16 | 5:01 | 39 | 89.539 | 6.76 | 6.76 | 61 | 7.83 | 5.1
2009-04-16 | 5:16 | 39 | 89.674 | 6.75 | 6.75 | 61 | 7.84 | 4
2009-04-16 | 5:31 | 39 | 89.724 | 6.74 | 6.74 | 61 | 7.85 | 4.2
2009-04-16 | 5:46 | 39 | 89.959 | 6.73 | 6.73 | 61 | 7.85 | 3.8
2009-04-16 | 6:01 | 39 | 89.917 | 6.73 | 6.73 | 61 | 7.86 | 7.5
2009-04-16 | 6:16 | 39 | 90.118 | 6.71 | 6.71 | 61 | 7.88 | 5.3
2009-04-16 | 6:31 | 39 | 90.186 | 6.7 | 6.7 | 61 | 7.88 | 4.2
2009-04-16 | 6:46 | 39 | 90.53 | 6.69 | 6.69 | 61 | 7.92 | 4.5
2009-04-16 | 7:01 | 39 | 90.697 | 6.68 | 6.68 | 61 | 7.94 | 3.7
2009-04-16 | 7:16 | 39 | 90.84 | 6.68 | 6.68 | 61 | 7.95 | 5.3
2009-04-16 | 7:31 | 39 | 91.167 | 6.68 | 6.68 | 61 | 7.97 | 4.2
2009-04-16 | 7:46 | 39 | 91.36 | 6.68 | 6.68 | 61 | 7.98 | 3.9
2009-04-16 | 8:01 | 39 | 91.595 | 6.7 | 6.7 | 61 | 8.04 | 6.2
2009-04-16 | 8:16 | 39 | 91.881 | 6.72 | 6.72 | 61 | 8.15 | 3.7
2009-04-16 | 8:31 | 39 | 92.166 | 6.75 | 6.75 | 61 | 8.21 | 5.1
2009-04-16 | 8:46 | 39 | 92.233 | 6.79 | 6.79 | 61 | 8.22 | 5.2
2009-04-16 | 9:01 | 39 | 92.653 | 6.85 | 6.85 | 60 | 8.31 | 5
2009-04-16 | 9:16 | 39 | 92.871 | 6.92 | 6.92 | 60 | 8.44 | 5.8
2009-04-16 | 9:31 | 39 | 93.156 | 6.99 | 6.99 | 61 | 8.49 | 4.4
2009-04-16 | 9:46 | 39 | 93.266 | 7.08 | 7.08 | 61 | 8.51 | 3.6
2009-04-16 | 10:01 | 39 | 93.794 | 7.17 | 7.17 | 61 | 8.53 | 5.1
2009-04-16 | 10:16 | 39 | 94.038 | 7.28 | 7.28 | 60 | 8.53 | 3.5
2009-04-16 | 10:31 | 39 | 94.231 | 7.38 | 7.38 | 60 | 8.54 | 4.3
2009-04-16 | 10:46 | 39 | 94.55 | 7.49 | 7.49 | 61 | 8.54 | 4.2
2009-04-16 | 11:01 | 39 | 94.91 | 7.6 | 7.6 | 60 | 8.54 | 6.4
2009-04-16 | 11:16 | 39 | 95.162 | 7.72 | 7.72 | 60 | 8.52 | 4.3
2009-04-16 | 11:31 | 39 | 95.179 | 7.82 | 7.82 | 60 | 8.53 | 5.6
2009-04-16 | 11:46 | 39 | 95.414 | 7.92 | 7.92 | 61 | 8.52 | 4.9
2009-04-16 | 12:01 | 39 | 95.464 | 7.99 | 7.99 | 60 | 8.52 | 5.3
2009-04-16 | 12:16 | 39 | 95.431 | 8.07 | 8.07 | 61 | 8.5 | 3.9
2009-04-16 | 12:31 | 39 | 95.649 | 8.15 | 8.15 | 60 | 8.51 | 3.5
2009-04-16 | 12:46 | 39 | 95.691 | 8.21 | 8.21 | 60 | 8.51 | 5
2009-04-16 | 13:00 | 39 | 95.733 | 8.27 | 8.27 | 61 | 8.51 | 4.5
2009-04-16 | 13:15 | 39 | 95.766 | 8.33 | 8.33 | 60 | 8.52 | 3.3
2009-04-16 | 13:30 | 39 | 95.808 | 8.37 | 8.37 | 60 | 8.52 | 6.6
2009-04-16 | 13:45 | 39 | 95.724 | 8.4 | 8.4 | 61 | 8.53 | 2.7
2009-04-16 | 14:00 | 39 | 95.49 | 8.39 | 8.39 | 60 | 8.49 | 5.4
2009-04-16 | 14:15 | 39 | 95.33 | 8.39 | 8.39 | 60 | 8.5 | 2.3
2009-04-16 | 14:30 | 39 | 95.38 | 8.43 | 8.43 | 61 | 8.51 | 3
2009-04-16 | 14:45 | 39 | 95.347 | 8.47 | 8.47 | 61 | 8.52 | 4.7
2009-04-16 | 15:00 | 39 | 95.33 | 8.47 | 8.47 | 60 | 8.52 | 6.2
2009-04-16 | 15:15 | 39 | 95.095 | 8.46 | 8.46 | 60 | 8.52 | 3.2
2009-04-16 | 15:30 | 39 | 95.011 | 8.46 | 8.46 | 60 | 8.52 | 3.4
2009-04-16 | 15:45 | 39 | 94.852 | 8.45 | 8.45 | 61 | 8.51 | 5.4
2009-04-16 | 16:00 | 39 | 94.684 | 8.43 | 8.43 | 61 | 8.5 | 7.3
2009-04-16 | 16:15 | 39 | 94.482 | 8.39 | 8.39 | 60 | 8.47 | 3.8
2009-04-16 | 16:30 | 39 | 94.029 | 8.34 | 8.34 | 60 | 8.29 | 5.2
2009-04-16 | 16:45 | 39 | 93.744 | 8.27 | 8.27 | 60 | 8.26 | 4.2
2009-04-16 | 17:00 | 39 | 93.274 | 8.22 | 8.22 | 61 | 8.22 | 3.2
2009-04-16 | 17:15 | 39 | 92.972 | 8.17 | 8.17 | 61 | 8.19 | 3.8
2009-04-16 | 17:30 | 39 | 92.586 | 8.11 | 8.11 | 61 | 8.15 | 3.7
2009-04-16 | 17:45 | 39 | 92.284 | 8.04 | 8.04 | 61 | 8.11 | 3.4
2009-04-16 | 18:00 | 39 | 91.637 | 7.97 | 7.97 | 61 | 8.06 | 3.1
2009-04-16 | 18:15 | 39 | 91.243 | 7.92 | 7.92 | 61 | 8.02 | 5.1
2009-04-16 | 18:30 | 39 | 91.042 | 7.88 | 7.88 | 61 | 7.99 | 4.8
2009-04-16 | 18:45 | 39 | 90.639 | 7.85 | 7.85 | 61 | 7.95 | 2.8
2009-04-16 | 19:00 | 39 | 90.362 | 7.83 | 7.83 | 61 | 7.93 | 4.6
2009-04-16 | 19:15 | 39 | 90.269 | 7.81 | 7.81 | 61 | 7.91 | 4.8
2009-04-16 | 19:30 | 39 | 90.068 | 7.79 | 7.79 | 61 | 7.89 | 5
2009-04-16 | 19:45 | 39 | 90.076 | 7.78 | 7.78 | 61 | 7.89 | 3.1
2009-04-16 | 20:00 | 39 | 90.102 | 7.77 | 7.77 | 61 | 7.88 | 4.4
2009-04-16 | 20:15 | 39 | 89.925 | 7.77 | 7.77 | 61 | 7.87 | 3.7
2009-04-16 | 20:30 | 39 | 89.951 | 7.76 | 7.76 | 61 | 7.87 | 3.1
2009-04-16 | 20:45 | 39 | 89.951 | 7.76 | 7.76 | 61 | 7.85 | 3.4
2009-04-16 | 21:00 | 39 | 89.959 | 7.75 | 7.75 | 61 | 7.87 | 6.3
2009-04-16 | 21:15 | 39 | 89.984 | 7.75 | 7.75 | 60 | 7.85 | 4
2009-04-16 | 21:30 | 39 | 90.034 | 7.76 | 7.76 | 60 | 7.85 | 6.6
2009-04-16 | 21:45 | 39 | 89.967 | 7.76 | 7.76 | 60 | 7.84 | 6.5
2009-04-16 | 22:00 | 39 | 90.034 | 7.77 | 7.77 | 60 | 7.84 | 5.3
2009-04-16 | 22:15 | 39 | 90.043 | 7.78 | 7.78 | 60 | 7.83 | 3.9
2009-04-16 | 22:30 | 39 | 90.085 | 7.78 | 7.78 | 60 | 7.83 | 3.9
2009-04-16 | 22:45 | 39 | 90.018 | 7.78 | 7.78 | 60 | 7.83 | 3.8
2009-04-16 | 23:00 | 39 | 89.867 | 7.79 | 7.79 | 60 | 7.82 | 3.7
2009-04-16 | 23:15 | 39 | 89.892 | 7.8 | 7.8 | 60 | 7.83 | 4.5
2009-04-16 | 23:30 | 39 | 89.9 | 7.81 | 7.81 | 60 | 7.82 | 4.6
2009-04-16 | 23:45 | 39 | 89.741 | 7.83 | 7.83 | 60 | 7.82 | 5.1
2009-04-17 | 0:00 | 39 | 89.808 | 7.84 | 7.84 | 60 | 7.81 | 4.2
2009-04-17 | 0:15 | 39 | 89.875 | 7.86 | 7.86 | 60 | 7.81 | 4.1
2009-04-17 | 0:30 | 39 | 89.967 | 7.87 | 7.87 | 60 | 7.81 | 3.9
2009-04-17 | 0:45 | 39 | 89.9 | 7.89 | 7.89 | 60 | 7.81 | 4.2
2009-04-17 | 1:01 | 39 | 89.959 | 7.91 | 7.91 | 60 | 7.81 | 4.8
2009-04-17 | 1:16 | 39 | 89.875 | 7.93 | 7.93 | 60 | 7.81 | 3.7
2009-04-17 | 1:31 | 39 | 89.766 | 7.95 | 7.95 | 60 | 7.81 | 5.4
2009-04-17 | 1:46 | 39 | 89.858 | 7.97 | 7.97 | 60 | 7.81 | 5
2009-04-17 | 2:01 | 39 | 89.85 | 7.99 | 7.99 | 60 | 7.81 | 5.3
2009-04-17 | 2:16 | 39 | 89.816 | 8.01 | 8.01 | 60 | 7.81 | 4.8
2009-04-17 | 2:31 | 39 | 89.9 | 8.03 | 8.03 | 60 | 7.8 | 4.3
2009-04-17 | 2:46 | 39 | 89.85 | 8.07 | 8.07 | 60 | 7.81 | 4.7
2009-04-17 | 3:01 | 39 | 89.85 | 8.09 | 8.09 | 60 | 7.81 | 4.1
2009-04-17 | 3:16 | 39 | 89.883 | 8.11 | 8.11 | 60 | 7.8 | 4.3
2009-04-17 | 3:31 | 39 | 89.925 | 8.12 | 8.12 | 60 | 7.8 | 12
2009-04-17 | 3:46 | 39 | 89.925 | 8.13 | 8.13 | 60 | 7.81 | 4.5
2009-04-17 | 4:01 | 39 | 89.875 | 8.14 | 8.14 | 60 | 7.81 | 4
2009-04-17 | 4:16 | 39 | 89.867 | 8.13 | 8.13 | 60 | 7.81 | 6.1
2009-04-17 | 4:31 | 39 | 89.833 | 8.12 | 8.12 | 60 | 7.81 | 5.5
2009-04-17 | 4:46 | 39 | 89.917 | 8.12 | 8.12 | 61 | 7.81 | 3.9
2009-04-17 | 5:01 | 39 | 89.816 | 8.11 | 8.11 | 60 | 7.81 | 4.2
2009-04-17 | 5:16 | 39 | 89.875 | 8.11 | 8.11 | 60 | 7.81 | 6.2
2009-04-17 | 5:31 | 39 | 89.883 | 8.1 | 8.1 | 60 | 7.82 | 3.9
2009-04-17 | 5:46 | 39 | 89.959 | 8.09 | 8.09 | 60 | 7.83 | 3.5
2009-04-17 | 6:01 | 39 | 90.11 | 8.09 | 8.09 | 60 | 7.84 | 4.7
2009-04-17 | 6:16 | 39 | 90.437 | 8.08 | 8.08 | 60 | 7.87 | 3.7
2009-04-17 | 6:31 | 39 | 90.639 | 8.09 | 8.09 | 60 | 7.9 | 3.3
2009-04-17 | 6:46 | 39 | 91.1 | 8.09 | 8.09 | 60 | 7.93 | 6.7
2009-04-17 | 7:01 | 39 | 91.285 | 8.09 | 8.09 | 60 | 7.93 | 5.9
2009-04-17 | 7:16 | 39 | 91.31 | 8.08 | 8.08 | 60 | 7.93 | 3.3
2009-04-17 | 7:31 | 39 | 91.461 | 8.05 | 8.05 | 60 | 7.94 | 4.7
2009-04-17 | 7:46 | 39 | 91.772 | 8.04 | 8.04 | 60 | 8 | 4.3
2009-04-17 | 8:01 | 39 | 92.057 | 8.05 | 8.05 | 60 | 8.12 | 3.1
2009-04-17 | 8:16 | 39 | 92.519 | 8.07 | 8.07 | 60 | 8.14 | 3.8
2009-04-17 | 8:31 | 39 | 92.854 | 8.08 | 8.08 | 60 | 8.15 | 4.5
2009-04-17 | 8:46 | 39 | 92.989 | 8.07 | 8.07 | 60 | 8.12 | 5.1
2009-04-17 | 9:01 | 39 | 92.989 | 8.04 | 8.04 | 60 | 8.09 | 3.9
2009-04-17 | 9:16 | 39 | 93.098 | 8.03 | 8.03 | 61 | 8.13 | 5.1
2009-04-17 | 9:31 | 39 | 93.266 | 8.04 | 8.04 | 60 | 8.2 | 3.6
2009-04-17 | 9:46 | 39 | 93.534 | 8.05 | 8.05 | 60 | 8.24 | 3.1
2009-04-17 | 10:01 | 39 | 93.584 | 8.1 | 8.1 | 60 | 8.48 | 12.6
2009-04-17 | 10:16 | 39 | 94.046 | 8.2 | 8.2 | 60 | 8.54 | 7.7
2009-04-17 | 10:31 | 39 | 94.583 | 8.29 | 8.29 | 60 | 8.54 | 3.5
2009-04-17 | 10:46 | 39 | 95.028 | 8.34 | 8.34 | 60 | 8.49 | 5.7
2009-04-17 | 11:01 | 39 | 95.003 | 8.43 | 8.43 | 61 | 8.48 | 5.1
2009-04-17 | 11:16 | 39 | 95.372 | 8.52 | 8.52 | 60 | 8.53 | 3.7
2009-04-17 | 11:31 | 39 | 95.573 | 8.65 | 8.65 | 60 | 8.55 | 3.8
2009-04-17 | 11:46 | 39 | 95.582 | 8.68 | 8.68 | 61 | 8.43 | 3.7
2009-04-17 | 12:01 | 39 | 95.708 | 8.84 | 8.84 | 60 | 8.56 | 7.5
2009-04-17 | 12:16 | 39 | 95.75 | 8.89 | 8.89 | 61 | 8.47 | 5.6
2009-04-17 | 12:31 | 39 | 95.666 | 8.97 | 8.97 | 60 | 8.39 | 4.7
2009-04-17 | 12:46 | 39 | 95.422 | 8.93 | 8.93 | 61 | 8.38 | 4.3
2009-04-17 | 13:00 | 39 | 95.422 | 9 | 9 | 61 | 8.44 | 5
2009-04-17 | 13:15 | 39 | 95.783 | 9.1 | 9.1 | 61 | 8.41 | 6.6
2009-04-17 | 13:30 | 39 | 95.926 | 9.18 | 9.18 | 61 | 8.49 | 3.4
2009-04-17 | 13:45 | 39 | 95.49 | 9.07 | 9.07 | 61 | 8.35 | 3.8
2009-04-17 | 14:00 | 40 | 95.028 | 9.02 | 9.02 | 61 | 8.41 | 5.8
2009-04-17 | 14:15 | 39 | 94.759 | 8.94 | 8.94 | 61 | 8.25 | 2.9
2009-04-17 | 14:30 | 39 | 95.095 | 9.12 | 9.12 | 61 | 8.41 | 4.8
2009-04-17 | 14:45 | 40 | 95.313 | 9.23 | 9.23 | 61 | 8.45 | 6.4
2009-04-17 | 15:00 | 40 | 95.464 | 9.28 | 9.28 | 61 | 8.48 | 3.9
2009-04-17 | 15:15 | 39 | 95.456 | 9.3 | 9.3 | 61 | 8.48 | 4.3
2009-04-17 | 15:30 | 39 | 95.338 | 9.3 | 9.3 | 61 | 8.48 | 3.5
2009-04-17 | 15:45 | 39 | 95.204 | 9.31 | 9.31 | 61 | 8.48 | 3.7
2009-04-17 | 16:00 | 39 | 95.154 | 9.32 | 9.32 | 61 | 8.48 | 2.9
2009-04-17 | 16:15 | 39 | 94.801 | 9.31 | 9.31 | 61 | 8.45 | 3.1
2009-04-17 | 16:30 | 39 | 94.457 | 9.28 | 9.28 | 61 | 8.28 | 4.2
2009-04-17 | 16:45 | 39 | 94.189 | 9.23 | 9.23 | 61 | 8.25 | 3.2
2009-04-17 | 17:00 | 39 | 93.786 | 9.16 | 9.16 | 61 | 8.17 | 4.2
2009-04-17 | 17:15 | 39 | 93.349 | 9.09 | 9.09 | 61 | 8.16 | 6.3
2009-04-17 | 17:30 | 39 | 93.056 | 9.02 | 9.02 | 61 | 8.12 | 3.4
2009-04-17 | 17:45 | 39 | 92.569 | 8.94 | 8.94 | 61 | 8.09 | 4.6
2009-04-17 | 18:00 | 39 | 92.183 | 8.86 | 8.86 | 61 | 8.04 | 5.1
2009-04-17 | 18:15 | 39 | 91.545 | 8.77 | 8.77 | 61 | 8.01 | 4.1
2009-04-17 | 18:30 | 39 | 91.319 | 8.7 | 8.7 | 61 | 7.98 | 2.8
2009-04-17 | 18:45 | 40 | 90.958 | 8.64 | 8.64 | 61 | 7.95 | 3.7
2009-04-17 | 19:00 | 40 | 90.823 | 8.58 | 8.58 | 61 | 7.93 | 2.8
2009-04-17 | 19:15 | 39 | 90.546 | 8.53 | 8.53 | 61 | 7.91 | 3.4
2009-04-17 | 19:30 | 39 | 90.379 | 8.48 | 8.48 | 60 | 7.91 | 4.3
2009-04-17 | 19:45 | 39 | 90.311 | 8.44 | 8.44 | 60 | 7.89 | 5.3
2009-04-17 | 20:00 | 39 | 90.244 | 8.4 | 8.4 | 60 | 7.89 | 4.1
2009-04-17 | 20:15 | 39 | 90.219 | 8.36 | 8.36 | 60 | 7.88 | 5.1
2009-04-17 | 20:30 | 39 | 90.236 | 8.33 | 8.33 | 60 | 7.88 | 5.5
2009-04-17 | 20:45 | 39 | 90.379 | 8.3 | 8.3 | 61 | 7.87 | 6.9
2009-04-17 | 21:00 | 39 | 90.295 | 8.27 | 8.27 | 60 | 7.86 | 4.7
2009-04-17 | 21:15 | 39 | 90.353 | 8.25 | 8.25 | 60 | 7.86 | 9.5
2009-04-17 | 21:30 | 39 | 90.337 | 8.22 | 8.22 | 61 | 7.86 | 5.4
2009-04-17 | 21:45 | 39 | 90.412 | 8.19 | 8.19 | 60 | 7.85 | 5.6
2009-04-17 | 22:00 | 39 | 90.286 | 8.16 | 8.16 | 60 | 7.85 | 7.3
2009-04-17 | 22:15 | 39 | 90.236 | 8.13 | 8.13 | 60 | 7.85 | 5.6
2009-04-17 | 22:30 | 39 | 90.286 | 8.1 | 8.1 | 60 | 7.85 | 3.8
2009-04-17 | 22:45 | 39 | 90.328 | 8.07 | 8.07 | 61 | 7.84 | 8.4
2009-04-17 | 23:00 | 39 | 90.202 | 8.04 | 8.04 | 60 | 7.85 | 4.1
2009-04-17 | 23:15 | 39 | 90.194 | 8.01 | 8.01 | 60 | 7.84 | 5.2
2009-04-17 | 23:30 | 39 | 90.194 | 7.99 | 7.99 | 60 | 7.84 | 4.1
2009-04-17 | 23:45 | 39 | 90.286 | 7.98 | 7.98 | 60 | 7.84 | 9
2009-04-18 | 0:00 | 39 | 90.186 | 7.97 | 7.97 | 60 | 7.84 | 5.2
2009-04-18 | 0:15 | 39 | 90.177 | 7.96 | 7.96 | 60 | 7.83 | 5.6
2009-04-18 | 0:30 | 39 | 90.186 | 7.97 | 7.97 | 60 | 7.83 | 5.6
2009-04-18 | 0:45 | 39 | 90.269 | 7.98 | 7.98 | 60 | 7.84 | 5.4
2009-04-18 | 1:01 | 39 | 90.177 | 7.99 | 7.99 | 60 | 7.83 | 3.1
2009-04-18 | 1:16 | 39 | 90.278 | 7.99 | 7.99 | 60 | 7.83 | 4.2
2009-04-18 | 1:31 | 39 | 90.144 | 8 | 8 | 60 | 7.83 | 2.8
2009-04-18 | 1:46 | 39 | 90.253 | 8 | 8 | 60 | 7.83 | 5
2009-04-18 | 2:01 | 39 | 90.219 | 8 | 8 | 60 | 7.83 | 4
2009-04-18 | 2:16 | 39 | 90.152 | 8 | 8 | 60 | 7.83 | 5.2
2009-04-18 | 2:31 | 39 | 90.144 | 8 | 8 | 60 | 7.8 | 4.7
2009-04-18 | 2:46 | 39 | 90.194 | 8 | 8 | 60 | 7.81 | 4
2009-04-18 | 3:01 | 39 | 90.202 | 7.99 | 7.99 | 60 | 7.81 | 5.4
2009-04-18 | 3:16 | 39 | 90.177 | 7.98 | 7.98 | 60 | 7.81 | 6.9
2009-04-18 | 3:31 | 39 | 90.253 | 7.97 | 7.97 | 60 | 7.81 | 4.5
2009-04-18 | 3:46 | 39 | 90.009 | 7.96 | 7.96 | 60 | 7.82 | 3.9
2009-04-18 | 4:01 | 39 | 90.127 | 7.95 | 7.95 | 60 | 7.82 | 4.5
2009-04-18 | 4:16 | 39 | 90.152 | 7.94 | 7.94 | 60 | 7.82 | 6.2
2009-04-18 | 4:31 | 39 | 90.144 | 7.93 | 7.93 | 60 | 7.82 | 4.7
2009-04-18 | 4:46 | 39 | 90.202 | 7.92 | 7.92 | 60 | 7.82 | 6.7
2009-04-18 | 5:01 | 39 | 90.076 | 7.92 | 7.92 | 60 | 7.82 | 5.2
2009-04-18 | 5:16 | 39 | 90.152 | 7.91 | 7.91 | 60 | 7.83 | 4.2
2009-04-18 | 5:31 | 39 | 90.194 | 7.9 | 7.9 | 60 | 7.83 | 5.1
2009-04-18 | 5:46 | 39 | 90.337 | 7.88 | 7.88 | 60 | 7.84 | 4.5
2009-04-18 | 6:01 | 39 | 90.555 | 7.87 | 7.87 | 60 | 7.85 | 4
2009-04-18 | 6:16 | 39 | 90.849 | 7.86 | 7.86 | 60 | 7.88 | 4.3
2009-04-18 | 6:31 | 39 | 91.125 | 7.84 | 7.84 | 60 | 7.91 | 4.3
2009-04-18 | 6:46 | 39 | 91.394 | 7.83 | 7.83 | 60 | 7.93 | 4.3
2009-04-18 | 7:01 | 39 | 91.663 | 7.81 | 7.81 | 60 | 7.95 | 3.6
2009-04-18 | 7:16 | 39 | 91.898 | 7.79 | 7.79 | 60 | 7.98 | 5.3
2009-04-18 | 7:31 | 39 | 92.099 | 7.78 | 7.78 | 60 | 8.02 | 5.3
2009-04-18 | 7:46 | 39 | 92.3 | 7.76 | 7.76 | 60 | 8.05 | 8.5
2009-04-18 | 8:01 | 39 | 92.628 | 7.76 | 7.76 | 60 | 8.1 | 5.3
2009-04-18 | 8:16 | 39 | 92.972 | 7.76 | 7.76 | 60 | 8.18 | 4.8
2009-04-18 | 8:31 | 39 | 93.24 | 7.79 | 7.79 | 60 | 8.22 | 4.8
2009-04-18 | 8:46 | 39 | 93.517 | 7.82 | 7.82 | 60 | 8.31 | 4.2
2009-04-18 | 9:01 | 39 | 93.937 | 7.86 | 7.86 | 60 | 8.38 | 5.1
2009-04-18 | 9:16 | 39 | 94.113 | 7.89 | 7.89 | 60 | 8.43 | 3.7
2009-04-18 | 9:31 | 39 | 94.306 | 7.92 | 7.92 | 60 | 8.49 | 5.3
2009-04-18 | 9:46 | 39 | 94.373 | 7.96 | 7.96 | 60 | 8.54 | 5.3
2009-04-18 | 10:01 | 39 | 94.717 | 8.01 | 8.01 | 60 | 8.54 | 6.8
2009-04-18 | 10:16 | 39 | 94.759 | 8.05 | 8.05 | 60 | 8.55 | 7.4
2009-04-18 | 10:31 | 39 | 94.902 | 8.09 | 8.09 | 60 | 8.57 | 4.8
2009-04-18 | 10:46 | 39 | 95.036 | 8.14 | 8.14 | 60 | 8.56 | 5.6
2009-04-18 | 11:01 | 39 | 95.187 | 8.17 | 8.17 | 60 | 8.55 | 4.4
2009-04-18 | 11:16 | 39 | 95.255 | 8.25 | 8.25 | 60 | 8.6 | 3.7
2009-04-18 | 11:31 | 39 | 95.498 | 8.33 | 8.33 | 60 | 8.59 | 4.2
2009-04-18 | 11:46 | 39 | 95.758 | 8.4 | 8.4 | 60 | 8.59 | 3.7
2009-04-18 | 12:01 | 39 | 95.699 | 8.45 | 8.45 | 60 | 8.58 | 4.2
2009-04-18 | 12:16 | 39 | 95.825 | 8.5 | 8.5 | 60 | 8.58 | 5.8
2009-04-18 | 12:31 | 39 | 95.817 | 8.56 | 8.56 | 60 | 8.56 | 4.3
2009-04-18 | 12:46 | 39 | 95.976 | 8.64 | 8.64 | 60 | 8.58 | 4.6
2009-04-18 | 13:00 | 39 | 95.951 | 8.72 | 8.72 | 60 | 8.61 | 6.9
2009-04-18 | 13:15 | 39 | 95.985 | 8.79 | 8.79 | 60 | 8.56 | 4.6
2009-04-18 | 13:30 | 39 | 95.976 | 8.84 | 8.84 | 60 | 8.54 | 9.4
2009-04-18 | 13:45 | 39 | 95.985 | 8.93 | 8.93 | 60 | 8.56 | 3.7
2009-04-18 | 14:00 | 39 | 95.825 | 8.95 | 8.95 | 60 | 8.47 | 4.8
2009-04-18 | 14:15 | 39 | 95.817 | 9.01 | 9.01 | 60 | 8.52 | 4.5
2009-04-18 | 14:30 | 39 | 95.792 | 9.05 | 9.05 | 60 | 8.54 | 3.4
2009-04-18 | 14:45 | 39 | 95.758 | 9.09 | 9.09 | 60 | 8.54 | 2.9
2009-04-18 | 15:00 | 39 | 95.615 | 9.12 | 9.12 | 60 | 8.56 | 3.7
2009-04-18 | 15:15 | 39 | 95.473 | 9.14 | 9.14 | 60 | 8.56 | 8
2009-04-18 | 15:30 | 39 | 95.355 | 9.16 | 9.16 | 60 | 8.57 | 5.9
2009-04-18 | 15:45 | 39 | 95.129 | 9.16 | 9.16 | 60 | 8.55 | 7.5
2009-04-18 | 16:00 | 39 | 94.818 | 9.13 | 9.13 | 60 | 8.51 | 5.9
2009-04-18 | 16:15 | 39 | 94.466 | 9.1 | 9.1 | 60 | 8.46 | 9.4
2009-04-18 | 16:30 | 39 | 94.398 | 9.06 | 9.06 | 60 | 8.36 | 3.9
2009-04-18 | 16:45 | 39 | 93.97 | 9.03 | 9.03 | 60 | 8.3 | 11.2
2009-04-18 | 17:00 | 39 | 93.668 | 9 | 9 | 60 | 8.23 | 4
2009-04-18 | 17:15 | 39 | 93.349 | 8.96 | 8.96 | 60 | 8.21 | 3.6
2009-04-18 | 17:30 | 39 | 93.073 | 8.91 | 8.91 | 60 | 8.17 | 3.6
2009-04-18 | 17:45 | 39 | 92.686 | 8.87 | 8.87 | 60 | 8.11 | 3.7
2009-04-18 | 18:00 | 39 | 92.368 | 8.82 | 8.82 | 60 | 8.07 | 4.2
2009-04-18 | 18:15 | 39 | 91.94 | 8.78 | 8.78 | 60 | 8.04 | 3.9
2009-04-18 | 18:30 | 39 | 91.545 | 8.75 | 8.75 | 60 | 8 | 5.9
2009-04-18 | 18:45 | 39 | 91.327 | 8.72 | 8.72 | 60 | 7.96 | 4.9
2009-04-18 | 19:00 | 39 | 90.966 | 8.69 | 8.69 | 60 | 7.93 | 7.3
2009-04-18 | 19:15 | 39 | 90.706 | 8.66 | 8.66 | 60 | 7.92 | 4.8
2009-04-18 | 19:30 | 39 | 90.639 | 8.63 | 8.63 | 60 | 7.9 | 5.9
2009-04-18 | 19:45 | 39 | 90.706 | 8.61 | 8.61 | 60 | 7.9 | 6.5
2009-04-18 | 20:00 | 39 | 90.471 | 8.59 | 8.59 | 60 | 7.88 | 6.5
2009-04-18 | 20:15 | 39 | 90.513 | 8.57 | 8.57 | 60 | 7.88 | 3.4
2009-04-18 | 20:30 | 39 | 90.454 | 8.55 | 8.55 | 60 | 7.87 | 6.7
2009-04-18 | 20:45 | 39 | 90.471 | 8.53 | 8.53 | 60 | 7.86 | 5
2009-04-18 | 21:00 | 39 | 90.588 | 8.51 | 8.51 | 60 | 7.85 | 5
2009-04-18 | 21:15 | 39 | 90.462 | 8.5 | 8.5 | 60 | 7.85 | 4.3
2009-04-18 | 21:30 | 39 | 90.588 | 8.49 | 8.49 | 60 | 7.85 | 4.8
2009-04-18 | 21:45 | 39 | 90.387 | 8.48 | 8.48 | 60 | 7.84 | 6
2009-04-18 | 22:00 | 39 | 90.462 | 8.47 | 8.47 | 60 | 7.84 | 5
2009-04-18 | 22:15 | 39 | 90.504 | 8.47 | 8.47 | 60 | 7.84 | 5.5
2009-04-18 | 22:30 | 39 | 90.471 | 8.47 | 8.47 | 60 | 7.83 | 5
2009-04-18 | 22:45 | 39 | 90.421 | 8.47 | 8.47 | 60 | 7.84 | 5.4
2009-04-18 | 23:00 | 39 | 90.504 | 8.48 | 8.48 | 60 | 7.83 | 4.3
2009-04-18 | 23:15 | 39 | 90.479 | 8.48 | 8.48 | 60 | 7.82 | 3.9
2009-04-18 | 23:30 | 39 | 90.53 | 8.5 | 8.5 | 60 | 7.83 | 5
2009-04-18 | 23:45 | 39 | 90.471 | 8.51 | 8.51 | 60 | 7.82 | 4.1
2009-04-19 | 0:00 | 39 | 90.454 | 8.52 | 8.52 | 60 | 7.82 | 5.7
2009-04-19 | 0:15 | 39 | 90.471 | 8.53 | 8.53 | 60 | 7.82 | 10.3
2009-04-19 | 0:30 | 39 | 90.479 | 8.55 | 8.55 | 60 | 7.8 | 6.7
2009-04-19 | 0:45 | 39 | 90.395 | 8.56 | 8.56 | 60 | 7.83 | 4.3
2009-04-19 | 1:01 | 39 | 90.538 | 8.57 | 8.57 | 60 | 7.82 | 5.7
2009-04-19 | 1:16 | 39 | 90.496 | 8.59 | 8.59 | 60 | 7.81 | 9.5
2009-04-19 | 1:31 | 39 | 90.555 | 8.6 | 8.6 | 60 | 7.82 | 4.7
2009-04-19 | 1:46 | 39 | 90.462 | 8.62 | 8.62 | 60 | 7.81 | 4.3
2009-04-19 | 2:01 | 39 | 90.437 | 8.63 | 8.63 | 59 | 7.82 | 4.4
2009-04-19 | 2:16 | 39 | 90.404 | 8.63 | 8.63 | 59 | 7.81 | 5.9
2009-04-19 | 2:31 | 39 | 90.471 | 8.63 | 8.63 | 60 | 7.81 | 4.7
2009-04-19 | 2:46 | 39 | 90.353 | 8.63 | 8.63 | 60 | 7.81 | 5.1
2009-04-19 | 3:01 | 39 | 90.362 | 8.63 | 8.63 | 60 | 7.81 | 6.4
2009-04-19 | 3:16 | 39 | 90.429 | 8.63 | 8.63 | 59 | 7.81 | 7.8
2009-04-19 | 3:31 | 39 | 90.429 | 8.62 | 8.62 | 60 | 7.81 | 6.7
2009-04-19 | 3:46 | 39 | 90.454 | 8.61 | 8.61 | 59 | 7.82 | 5.8
2009-04-19 | 4:01 | 39 | 90.395 | 8.6 | 8.6 | 60 | 7.82 | 5.2
2009-04-19 | 4:16 | 39 | 90.429 | 8.58 | 8.58 | 59 | 7.81 | 6.5
2009-04-19 | 4:31 | 39 | 90.572 | 8.56 | 8.56 | 60 | 7.81 | 6.2
2009-04-19 | 4:46 | 39 | 90.53 | 8.54 | 8.54 | 60 | 7.81 | 9
2009-04-19 | 5:01 | 39 | 90.538 | 8.51 | 8.51 | 60 | 7.81 | 5.5
2009-04-19 | 5:16 | 39 | 90.563 | 8.47 | 8.47 | 60 | 7.82 | 5.8
2009-04-19 | 5:31 | 39 | 90.555 | 8.44 | 8.44 | 59 | 7.83 | 7.4
2009-04-19 | 5:46 | 39 | 90.656 | 8.41 | 8.41 | 60 | 7.83 | 9.4
2009-04-19 | 6:01 | 39 | 90.899 | 8.38 | 8.38 | 59 | 7.85 | 5.6
2009-04-19 | 6:16 | 39 | 90.991 | 8.35 | 8.35 | 59 | 7.86 | 5.7
2009-04-19 | 6:31 | 39 | 90.958 | 8.31 | 8.31 | 59 | 7.87 | 10
2009-04-19 | 6:46 | 39 | 91.151 | 8.28 | 8.28 | 59 | 7.89 | 7.8
2009-04-19 | 7:01 | 39 | 91.419 | 8.25 | 8.25 | 60 | 7.9 | 7.2
2009-04-19 | 7:16 | 39 | 91.654 | 8.22 | 8.22 | 59 | 7.9 | 6.6
2009-04-19 | 7:31 | 39 | 91.881 | 8.2 | 8.2 | 60 | 7.93 | 6.1
2009-04-19 | 7:46 | 39 | 91.973 | 8.18 | 8.18 | 60 | 7.94 | 5.9
2009-04-19 | 8:01 | 39 | 92.242 | 8.18 | 8.18 | 60 | 7.97 | 6
2009-04-19 | 8:16 | 39 | 92.611 | 8.2 | 8.2 | 59 | 8.09 | 5.7
2009-04-19 | 8:31 | 39 | 92.686 | 8.22 | 8.22 | 60 | 8.04 | 7
2009-04-19 | 8:46 | 39 | 92.938 | 8.25 | 8.25 | 59 | 8.18 | 5.4
2009-04-19 | 9:01 | 39 | 93.358 | 8.32 | 8.32 | 59 | 8.29 | 4.8
2009-04-19 | 9:16 | 39 | 93.534 | 8.38 | 8.38 | 60 | 8.53 | 10.9
2009-04-19 | 9:31 | 39 | 93.903 | 8.45 | 8.45 | 59 | 8.62 | 10.4
2009-04-19 | 9:46 | 39 | 94.247 | 8.52 | 8.52 | 59 | 8.63 | 96.6
2009-04-19 | 10:01 | 39 | 94.466 | 8.61 | 8.61 | 59 | 8.64 | 6.5
2009-04-19 | 10:16 | 39 | 94.734 | 8.71 | 8.71 | 60 | 8.64 | 6
2009-04-19 | 10:31 | 39 | 94.978 | 8.81 | 8.81 | 59 | 8.65 | 10.1
2009-04-19 | 10:46 | 39 | 95.372 | 8.92 | 8.92 | 60 | 8.64 | 7.2
2009-04-19 | 11:01 | 39 | 95.548 | 9.02 | 9.02 | 59 | 8.64 | 4.8
2009-04-19 | 11:16 | 39 | 95.582 | 9.14 | 9.14 | 59 | 8.63 | 6.7
2009-04-19 | 11:31 | 39 | 95.892 | 9.24 | 9.24 | 60 | 8.6 | 6.9
2009-04-19 | 11:46 | 39 | 96.052 | 9.35 | 9.35 | 59 | 8.6 | 8.8
2009-04-19 | 12:01 | 39 | 96.052 | 9.45 | 9.45 | 59 | 8.59 | 5.6
2009-04-19 | 12:16 | 39 | 96.094 | 9.56 | 9.56 | 60 | 8.58 | 6.2
2009-04-19 | 12:31 | 39 | 96.127 | 9.65 | 9.65 | 59 | 8.57 | 5
2009-04-19 | 12:46 | 39 | 96.228 | 9.75 | 9.75 | 60 | 8.57 | 7.8
2009-04-19 | 13:00 | 39 | 96.295 | 9.83 | 9.83 | 59 | 8.57 | 4.7
2009-04-19 | 13:15 | 39 | 96.287 | 9.92 | 9.92 | 59 | 8.57 | 4.2
2009-04-19 | 13:30 | 39 | 96.278 | 9.99 | 9.99 | 59 | 8.57 | 8.2
2009-04-19 | 13:45 | 39 | 96.262 | 10.06 | 10.06 | 59 | 8.58 | 5
2009-04-19 | 14:00 | 39 | 96.085 | 10.12 | 10.12 | 59 | 8.58 | 4.7
2009-04-19 | 14:15 | 39 | 96.027 | 10.18 | 10.18 | 59 | 8.59 | 5.7
2009-04-19 | 14:30 | 39 | 96.027 | 10.22 | 10.22 | 59 | 8.6 | 5.3
2009-04-19 | 14:45 | 39 | 95.901 | 10.27 | 10.27 | 59 | 8.61 | 6.1
2009-04-19 | 15:00 | 39 | 95.674 | 10.3 | 10.3 | 59 | 8.63 | 5.1
2009-04-19 | 15:15 | 38 | 95.624 | 10.33 | 10.33 | 59 | 8.62 | 4.3
2009-04-19 | 15:30 | 38 | 95.338 | 10.35 | 10.35 | 59 | 8.62 | 7.2
2009-04-19 | 15:45 | 38 | 95.255 | 10.36 | 10.36 | 59 | 8.62 | 10.6
2009-04-19 | 16:00 | 38 | 95.028 | 10.36 | 10.36 | 59 | 8.6 | 4.7
2009-04-19 | 16:15 | 38 | 94.709 | 10.36 | 10.36 | 59 | 8.42 | 5.1
2009-04-19 | 16:30 | 39 | 94.466 | 10.34 | 10.34 | 59 | 8.38 | 7.5
2009-04-19 | 16:45 | 38 | 94.13 | 10.31 | 10.31 | 59 | 8.21 | 7.1
2009-04-19 | 17:00 | 38 | 93.727 | 10.27 | 10.27 | 59 | 8.14 | 5.4
2009-04-19 | 17:15 | 38 | 93.383 | 10.23 | 10.23 | 59 | 8.14 | 6.1
2009-04-19 | 17:30 | 38 | 92.947 | 10.19 | 10.19 | 59 | 8.11 | 8.3
2009-04-19 | 17:45 | 38 | 92.561 | 10.15 | 10.15 | 59 | 8.05 | 7.3
2009-04-19 | 18:00 | 38 | 92.183 | 10.12 | 10.12 | 59 | 8.02 | 8.7
2009-04-19 | 18:15 | 38 | 91.721 | 10.08 | 10.08 | 59 | 7.98 | 5.8
2009-04-19 | 18:30 | 38 | 91.419 | 10.05 | 10.05 | 59 | 7.94 | 5.9
2009-04-19 | 18:45 | 39 | 91.226 | 10.04 | 10.04 | 59 | 7.92 | 5
2009-04-19 | 19:00 | 38 | 91.025 | 10.03 | 10.03 | 59 | 7.89 | 10.3
2009-04-19 | 19:15 | 38 | 90.891 | 10.02 | 10.02 | 59 | 7.88 | 5.4
2009-04-19 | 19:30 | 38 | 90.857 | 10.03 | 10.03 | 59 | 7.85 | 6.5
2009-04-19 | 19:45 | 38 | 90.756 | 10.03 | 10.03 | 59 | 7.85 | 5.7
2009-04-19 | 20:00 | 38 | 90.605 | 10.03 | 10.03 | 59 | 7.85 | 12.5
2009-04-19 | 20:15 | 38 | 90.689 | 10.04 | 10.04 | 59 | 7.84 | 9.4
2009-04-19 | 20:30 | 38 | 90.555 | 10.05 | 10.05 | 59 | 7.84 | 6.6
2009-04-19 | 20:45 | 38 | 90.614 | 10.06 | 10.06 | 59 | 7.83 | 6.7
2009-04-19 | 21:00 | 38 | 90.672 | 10.07 | 10.07 | 59 | 7.82 | 7.8
2009-04-19 | 21:15 | 38 | 90.739 | 10.08 | 10.08 | 59 | 7.82 | 7.6
2009-04-19 | 21:30 | 38 | 90.63 | 10.09 | 10.09 | 59 | 7.82 | 6.1
2009-04-19 | 21:45 | 38 | 90.496 | 10.11 | 10.11 | 59 | 7.81 | 6.2
2009-04-19 | 22:00 | 38 | 90.597 | 10.12 | 10.12 | 59 | 7.81 | 8.4
2009-04-19 | 22:15 | 38 | 90.706 | 10.14 | 10.14 | 59 | 7.81 | 7
2009-04-19 | 22:30 | 38 | 90.588 | 10.15 | 10.15 | 59 | 7.81 | 7
2009-04-19 | 22:45 | 38 | 90.739 | 10.17 | 10.17 | 59 | 7.81 | 9.2
2009-04-19 | 23:00 | 38 | 90.513 | 10.18 | 10.18 | 59 | 7.81 | 8.3
2009-04-19 | 23:15 | 38 | 90.672 | 10.19 | 10.19 | 59 | 7.8 | 6.9
2009-04-19 | 23:30 | 38 | 90.815 | 10.2 | 10.2 | 59 | 7.8 | 10.8
2009-04-19 | 23:45 | 38 | 90.58 | 10.2 | 10.2 | 59 | 7.8 | 6.7
2009-04-20 | 0:00 | 38 | 90.546 | 10.21 | 10.21 | 59 | 7.79 | 7.6
2009-04-20 | 0:15 | 38 | 90.597 | 10.21 | 10.21 | 59 | 7.8 | 6.9
2009-04-20 | 0:30 | 38 | 90.58 | 10.21 | 10.21 | 59 | 7.79 | 11.2
2009-04-20 | 0:45 | 38 | 90.63 | 10.21 | 10.21 | 59 | 7.8 | 9
2009-04-20 | 1:01 | 38 | 90.672 | 10.21 | 10.21 | 59 | 7.8 | 6.8
2009-04-20 | 1:16 | 38 | 90.639 | 10.2 | 10.2 | 59 | 7.8 | 7.6
2009-04-20 | 1:31 | 38 | 90.597 | 10.2 | 10.2 | 59 | 7.78 | 8.2
2009-04-20 | 1:46 | 38 | 90.521 | 10.19 | 10.19 | 59 | 7.81 | 7.2
2009-04-20 | 2:01 | 38 | 90.588 | 10.17 | 10.17 | 59 | 7.8 | 8.6
2009-04-20 | 2:16 | 38 | 90.588 | 10.15 | 10.15 | 59 | 7.8 | 10.1
2009-04-20 | 2:31 | 38 | 90.563 | 10.13 | 10.13 | 59 | 7.8 | 7.3
2009-04-20 | 2:46 | 38 | 90.454 | 10.11 | 10.11 | 59 | 7.8 | 9
2009-04-20 | 3:01 | 38 | 90.513 | 10.08 | 10.08 | 59 | 7.8 | 10.1
2009-04-20 | 3:16 | 38 | 90.479 | 10.05 | 10.05 | 59 | 7.79 | 7.6
2009-04-20 | 3:31 | 38 | 90.504 | 10.02 | 10.02 | 59 | 7.8 | 6.9
2009-04-20 | 3:46 | 38 | 90.605 | 9.99 | 9.99 | 59 | 7.8 | 6.7
2009-04-20 | 4:01 | 38 | 90.555 | 9.95 | 9.95 | 59 | 7.8 | 7.8
2009-04-20 | 4:16 | 38 | 90.588 | 9.92 | 9.92 | 59 | 7.8 | 12
2009-04-20 | 4:31 | 38 | 90.58 | 9.88 | 9.88 | 59 | 7.8 | 6.7
2009-04-20 | 4:46 | 38 | 90.462 | 9.83 | 9.83 | 59 | 7.8 | 9.5
2009-04-20 | 5:01 | 38 | 90.605 | 9.79 | 9.79 | 59 | 7.81 | 6.2
2009-04-20 | 5:16 | 38 | 90.664 | 9.74 | 9.74 | 59 | 7.81 | 7.5
2009-04-20 | 5:31 | 38 | 90.622 | 9.69 | 9.69 | 59 | 7.81 | 7.3
2009-04-20 | 5:46 | 38 | 90.731 | 9.64 | 9.64 | 59 | 7.82 | 9.4
2009-04-20 | 6:01 | 38 | 90.865 | 9.58 | 9.58 | 59 | 7.83 | 7.5
2009-04-20 | 6:16 | 38 | 91.025 | 9.52 | 9.52 | 59 | 7.84 | 6.2
2009-04-20 | 6:31 | 38 | 91.134 | 9.47 | 9.47 | 59 | 7.85 | 6.8
2009-04-20 | 6:46 | 38 | 91.386 | 9.42 | 9.42 | 59 | 7.86 | 7.9
2009-04-20 | 7:01 | 38 | 91.495 | 9.38 | 9.38 | 59 | 7.87 | 6.6
2009-04-20 | 7:16 | 38 | 91.604 | 9.34 | 9.34 | 59 | 7.88 | 8
2009-04-20 | 7:31 | 38 | 91.814 | 9.31 | 9.31 | 59 | 7.9 | 6.2
2009-04-20 | 7:46 | 38 | 92.091 | 9.29 | 9.29 | 59 | 7.92 | 6.6
2009-04-20 | 8:01 | 38 | 92.233 | 9.3 | 9.3 | 59 | 7.87 | 6.8
2009-04-20 | 8:16 | 38 | 92.544 | 9.32 | 9.32 | 59 | 7.99 | 9.7
2009-04-20 | 8:31 | 38 | 92.821 | 9.34 | 9.34 | 59 | 7.99 | 6.1
2009-04-20 | 8:46 | 38 | 93.005 | 9.38 | 9.38 | 59 | 8.11 | 6.4
2009-04-20 | 9:01 | 38 | 93.224 | 9.44 | 9.44 | 59 | 8.09 | 7.4
2009-04-20 | 9:16 | 38 | 93.736 | 9.52 | 9.52 | 59 | 8.44 | 7.6
2009-04-20 | 9:31 | 38 | 93.937 | 9.6 | 9.6 | 59 | 8.53 | 6.5
2009-04-20 | 9:46 | 38 | 94.247 | 9.68 | 9.68 | 59 | 8.56 | 9.5
2009-04-20 | 10:01 | 38 | 94.6 | 9.77 | 9.77 | 59 | 8.58 | 8.1
2009-04-20 | 10:16 | 38 | 94.818 | 9.88 | 9.88 | 59 | 8.6 | 6.9
2009-04-20 | 10:31 | 38 | 94.978 | 9.98 | 9.98 | 59 | 8.6 | 7
2009-04-20 | 10:46 | 38 | 95.431 | 10.09 | 10.09 | 59 | 8.6 | 6.8
2009-04-20 | 11:01 | 38 | 95.498 | 10.2 | 10.2 | 59 | 8.6 | 7
2009-04-20 | 11:16 | 38 | 95.758 | 10.31 | 10.31 | 59 | 8.59 | 6.5
2009-04-20 | 11:31 | 38 | 95.918 | 10.42 | 10.42 | 59 | 8.58 | 5.6
2009-04-20 | 11:46 | 38 | 96.085 | 10.52 | 10.52 | 59 | 8.58 | 5.5
2009-04-20 | 12:01 | 38 | 96.119 | 10.63 | 10.63 | 59 | 8.57 | 9
2009-04-20 | 12:16 | 38 | 96.304 | 10.73 | 10.73 | 59 | 8.58 | 7.6
2009-04-20 | 12:31 | 38 | 96.354 | 10.83 | 10.83 | 59 | 8.58 | 8.6
2009-04-20 | 12:46 | 38 | 96.337 | 10.92 | 10.92 | 59 | 8.57 | 7.9
2009-04-20 | 13:00 | 38 | 96.144 | 10.95 | 10.95 | 59 | 8.43 | 5.4
2009-04-20 | 13:15 | 38 | 96.094 | 11.03 | 11.03 | 59 | 8.53 | 5.7
2009-04-20 | 13:30 | 38 | 96.211 | 11.1 | 11.1 | 59 | 8.5 | 5.9
2009-04-20 | 13:45 | 38 | 96.161 | 11.18 | 11.18 | 59 | 8.55 | 7
2009-04-20 | 14:00 | 38 | 96.169 | 11.23 | 11.23 | 59 | 8.54 | 5
2009-04-20 | 14:15 | 38 | 95.867 | 11.27 | 11.27 | 59 | 8.56 | 9
2009-04-20 | 14:30 | 38 | 95.741 | 11.29 | 11.29 | 59 | 8.53 | 10.6
2009-04-20 | 14:45 | 38 | 95.582 | 11.31 | 11.31 | 59 | 8.52 | 10
2009-04-20 | 15:00 | 38 | 95.456 | 11.34 | 11.34 | 59 | 8.55 | 7.9
2009-04-20 | 15:15 | 38 | 95.439 | 11.37 | 11.37 | 59 | 8.55 | 5.9
2009-04-20 | 15:30 | 38 | 95.229 | 11.41 | 11.41 | 59 | 8.54 | 8.3
2009-04-20 | 15:45 | 38 | 95.045 | 11.43 | 11.43 | 59 | 8.56 | 10.4
2009-04-20 | 16:00 | 38 | 95.095 | 11.45 | 11.45 | 59 | 8.54 | 6.2
2009-04-20 | 16:15 | 38 | 94.801 | 11.44 | 11.44 | 59 | 8.39 | 5.4
2009-04-20 | 16:30 | 38 | 94.508 | 11.43 | 11.43 | 59 | 8.42 | 6.4
2009-04-20 | 16:45 | 38 | 94.088 | 11.4 | 11.4 | 59 | 8.19 | 10.9
2009-04-20 | 17:00 | 38 | 93.736 | 11.36 | 11.36 | 59 | 8.13 | 5.5
2009-04-20 | 17:15 | 38 | 93.266 | 11.32 | 11.32 | 59 | 8.12 | 5.4
2009-04-20 | 17:30 | 38 | 92.938 | 11.27 | 11.27 | 59 | 8.08 | 5.3
2009-04-20 | 17:45 | 38 | 92.527 | 11.23 | 11.23 | 59 | 8.04 | 9.8
2009-04-20 | 18:00 | 38 | 92.166 | 11.19 | 11.19 | 59 | 8.01 | 4.7
2009-04-20 | 18:15 | 38 | 91.696 | 11.15 | 11.15 | 59 | 7.98 | 5.9
2009-04-20 | 18:30 | 38 | 91.344 | 11.12 | 11.12 | 59 | 7.95 | 7.2
2009-04-20 | 18:45 | 38 | 91.058 | 11.1 | 11.1 | 59 | 7.93 | 5.6
2009-04-20 | 19:00 | 38 | 90.891 | 11.09 | 11.09 | 59 | 7.9 | 6.5
2009-04-20 | 19:15 | 38 | 90.689 | 11.08 | 11.08 | 59 | 7.89 | 7.5
2009-04-20 | 19:30 | 38 | 90.605 | 11.07 | 11.07 | 59 | 7.88 | 5.3
2009-04-20 | 19:45 | 38 | 90.446 | 11.08 | 11.08 | 59 | 7.87 | 5.8
2009-04-20 | 20:00 | 38 | 90.446 | 11.08 | 11.08 | 59 | 7.85 | 5.3
2009-04-20 | 20:15 | 38 | 90.37 | 11.08 | 11.08 | 59 | 7.85 | 5.4
2009-04-20 | 20:30 | 38 | 90.412 | 11.09 | 11.09 | 59 | 7.84 | 6.7
2009-04-20 | 20:45 | 38 | 90.404 | 11.09 | 11.09 | 59 | 7.84 | 6.1
2009-04-20 | 21:00 | 38 | 90.379 | 11.11 | 11.11 | 59 | 7.83 | 5.6
2009-04-20 | 21:15 | 38 | 90.379 | 11.12 | 11.12 | 59 | 7.82 | 7
2009-04-20 | 21:30 | 38 | 90.421 | 11.13 | 11.13 | 59 | 7.82 | 5.8
2009-04-20 | 21:45 | 38 | 90.345 | 11.15 | 11.15 | 59 | 7.82 | 5.9
2009-04-20 | 22:00 | 38 | 90.504 | 11.16 | 11.16 | 59 | 7.81 | 7.1
2009-04-20 | 22:15 | 38 | 90.454 | 11.18 | 11.18 | 59 | 7.81 | 7.7
2009-04-20 | 22:30 | 38 | 90.345 | 11.19 | 11.19 | 59 | 7.81 | 5.8
2009-04-20 | 22:45 | 38 | 90.269 | 11.2 | 11.2 | 59 | 7.8 | 5.9
2009-04-20 | 23:00 | 38 | 90.269 | 11.21 | 11.21 | 59 | 7.8 | 6.3
2009-04-20 | 23:15 | 38 | 90.337 | 11.22 | 11.22 | 59 | 7.8 | 7.7
2009-04-20 | 23:30 | 38 | 90.328 | 11.23 | 11.23 | 59 | 7.8 | 10
2009-04-20 | 23:45 | 38 | 90.345 | 11.23 | 11.23 | 59 | 7.8 | 6.3
2009-04-21 | 0:00 | 38 | 90.328 | 11.24 | 11.24 | 59 | 7.8 | 5.7
2009-04-21 | 0:15 | 38 | 90.311 | 11.24 | 11.24 | 59 | 7.79 | 6.2
2009-04-21 | 0:30 | 38 | 90.395 | 11.24 | 11.24 | 59 | 7.79 | 8.9
2009-04-21 | 0:45 | 38 | 90.395 | 11.24 | 11.24 | 59 | 7.79 | 7.5
2009-04-21 | 1:01 | 38 | 90.278 | 11.23 | 11.23 | 59 | 7.79 | 7
2009-04-21 | 1:16 | 38 | 90.261 | 11.22 | 11.22 | 59 | 7.79 | 8
2009-04-21 | 1:31 | 38 | 90.269 | 11.21 | 11.21 | 59 | 7.79 | 7.3
2009-04-21 | 1:46 | 38 | 90.311 | 11.19 | 11.19 | 59 | 7.78 | 7.5
2009-04-21 | 2:01 | 38 | 90.269 | 11.17 | 11.17 | 59 | 7.79 | 10.6
2009-04-21 | 2:16 | 38 | 90.295 | 11.14 | 11.14 | 59 | 7.79 | 8.3
2009-04-21 | 2:31 | 38 | 90.303 | 11.11 | 11.11 | 59 | 7.79 | 7.6
2009-04-21 | 2:46 | 38 | 90.202 | 11.08 | 11.08 | 59 | 7.79 | 8.1
2009-04-21 | 3:01 | 38 | 90.228 | 11.05 | 11.05 | 59 | 7.79 | 7.9
2009-04-21 | 3:16 | 38 | 90.261 | 11.01 | 11.01 | 59 | 7.79 | 5.9
2009-04-21 | 3:31 | 38 | 90.261 | 10.97 | 10.97 | 59 | 7.79 | 7.3
2009-04-21 | 3:46 | 38 | 90.244 | 10.94 | 10.94 | 59 | 7.79 | 7.6
2009-04-21 | 4:01 | 38 | 90.353 | 10.9 | 10.9 | 59 | 7.8 | 8.1
2009-04-21 | 4:16 | 38 | 90.295 | 10.85 | 10.85 | 59 | 7.79 | 6.1
2009-04-21 | 4:31 | 38 | 90.311 | 10.81 | 10.81 | 59 | 7.8 | 9.8
2009-04-21 | 4:46 | 38 | 90.261 | 10.76 | 10.76 | 59 | 7.8 | 7.9
2009-04-21 | 5:01 | 38 | 90.345 | 10.7 | 10.7 | 59 | 7.8 | 6.8
2009-04-21 | 5:16 | 38 | 90.353 | 10.64 | 10.64 | 59 | 7.81 | 8.7
2009-04-21 | 5:31 | 39 | 90.488 | 10.58 | 10.58 | 59 | 7.81 | 7.3
2009-04-21 | 5:46 | 39 | 90.488 | 10.52 | 10.52 | 59 | 7.82 | 7.6
2009-04-21 | 6:01 | 39 | 90.63 | 10.45 | 10.45 | 59 | 7.83 | 9.3
2009-04-21 | 6:16 | 39 | 90.823 | 10.39 | 10.39 | 59 | 7.83 | 7
2009-04-21 | 6:31 | 39 | 90.958 | 10.33 | 10.33 | 59 | 7.86 | 9.5
2009-04-21 | 6:46 | 39 | 91 | 10.27 | 10.27 | 59 | 7.86 | 6.7
2009-04-21 | 7:01 | 39 | 91.134 | 10.22 | 10.22 | 59 | 7.88 | 5.9
2009-04-21 | 7:16 | 39 | 91.352 | 10.17 | 10.17 | 59 | 7.88 | 7.3
2009-04-21 | 7:31 | 39 | 91.503 | 10.14 | 10.14 | 59 | 7.95 | 9.8
2009-04-21 | 7:46 | 39 | 91.721 | 10.11 | 10.11 | 59 | 7.93 | 7
2009-04-21 | 8:01 | 39 | 92.116 | 10.11 | 10.11 | 59 | 7.96 | 6.1
2009-04-21 | 8:16 | 39 | 92.183 | 10.12 | 10.12 | 59 | 8.03 | 7
2009-04-21 | 8:31 | 39 | 92.477 | 10.14 | 10.14 | 59 | 8.02 | 9.6
2009-04-21 | 8:46 | 39 | 92.846 | 10.18 | 10.18 | 59 | 8.2 | 6.3
2009-04-21 | 9:01 | 39 | 93.106 | 10.24 | 10.24 | 59 | 8.19 | 7.1
2009-04-21 | 9:16 | 39 | 93.45 | 10.3 | 10.3 | 59 | 8.61 | 6.3
2009-04-21 | 9:31 | 38 | 93.727 | 10.37 | 10.37 | 59 | 8.66 | 6.5
2009-04-21 | 9:46 | 39 | 93.97 | 10.46 | 10.46 | 59 | 8.69 | 7.7
2009-04-21 | 10:01 | 39 | 94.39 | 10.55 | 10.55 | 59 | 8.69 | 7.2
2009-04-21 | 10:16 | 39 | 94.6 | 10.65 | 10.65 | 59 | 8.69 | 6.2
2009-04-21 | 10:31 | 38 | 94.852 | 10.76 | 10.76 | 59 | 8.7 | 9
2009-04-21 | 10:46 | 38 | 95.003 | 10.87 | 10.87 | 59 | 8.65 | 6.6
2009-04-21 | 11:01 | 38 | 95.313 | 10.97 | 10.97 | 59 | 8.66 | 8.5
2009-04-21 | 11:16 | 38 | 95.573 | 11.08 | 11.08 | 59 | 8.67 | 8.8
2009-04-21 | 11:31 | 38 | 95.607 | 11.18 | 11.18 | 59 | 8.67 | 7.2
2009-04-21 | 11:46 | 38 | 95.683 | 11.27 | 11.27 | 59 | 8.63 | 5.6
2009-04-21 | 12:01 | 38 | 95.85 | 11.34 | 11.34 | 59 | 8.6 | 7.5
2009-04-21 | 12:16 | 38 | 95.716 | 11.42 | 11.42 | 59 | 8.59 | 6.5
2009-04-21 | 12:31 | 38 | 95.859 | 11.53 | 11.53 | 59 | 8.66 | 8.7
2009-04-21 | 12:46 | 38 | 95.959 | 11.62 | 11.62 | 59 | 8.64 | 6.5
2009-04-21 | 13:00 | 38 | 95.859 | 11.68 | 11.68 | 59 | 8.63 | 6.2
2009-04-21 | 13:15 | 38 | 95.859 | 11.76 | 11.76 | 59 | 8.65 | 6.4
2009-04-21 | 13:30 | 38 | 95.943 | 11.84 | 11.84 | 59 | 8.65 | 6.1
2009-04-21 | 13:45 | 38 | 95.817 | 11.9 | 11.9 | 59 | 8.67 | 6.2
2009-04-21 | 14:00 | 38 | 95.775 | 11.95 | 11.95 | 59 | 8.66 | 7.9
2009-04-21 | 14:15 | 38 | 95.624 | 12.01 | 12.01 | 59 | 8.66 | 6.1
2009-04-21 | 14:30 | 38 | 95.565 | 12.05 | 12.05 | 59 | 8.68 | 6.9
2009-04-21 | 14:45 | 38 | 95.515 | 12.09 | 12.09 | 59 | 8.67 | 11.2
2009-04-21 | 15:00 | 38 | 95.464 | 12.11 | 12.11 | 59 | 8.66 | 7.4
2009-04-21 | 15:15 | 38 | 95.305 | 12.14 | 12.14 | 59 | 8.69 | 6.5
2009-04-21 | 15:30 | 38 | 95.103 | 12.15 | 12.15 | 59 | 8.67 | 7.2
2009-04-21 | 15:45 | 38 | 94.978 | 12.16 | 12.16 | 59 | 8.66 | 5.4
2009-04-21 | 16:00 | 38 | 94.785 | 12.16 | 12.16 | 59 | 8.64 | 5.3
2009-04-21 | 16:15 | 38 | 94.516 | 12.14 | 12.14 | 59 | 8.43 | 6.8
2009-04-21 | 16:30 | 38 | 94.18 | 12.12 | 12.12 | 59 | 8.55 | 9.2
2009-04-21 | 16:45 | 38 | 93.836 | 12.08 | 12.08 | 59 | 8.25 | 7
2009-04-21 | 17:00 | 38 | 93.45 | 12.02 | 12.02 | 59 | 8.15 | 5.1
2009-04-21 | 17:15 | 38 | 92.955 | 11.97 | 11.97 | 59 | 8.17 | 5.6
2009-04-21 | 17:30 | 38 | 92.535 | 11.91 | 11.91 | 59 | 8.12 | 10.9
2009-04-21 | 17:45 | 38 | 92.166 | 11.85 | 11.85 | 59 | 8.03 | 7.3
2009-04-21 | 18:00 | 38 | 91.78 | 11.8 | 11.8 | 59 | 8.01 | 6
2009-04-21 | 18:15 | 38 | 91.075 | 11.74 | 11.74 | 59 | 7.97 | 8.1
2009-04-21 | 18:30 | 38 | 90.731 | 11.7 | 11.7 | 59 | 7.93 | 5.6
2009-04-21 | 18:45 | 38 | 90.614 | 11.68 | 11.68 | 59 | 7.91 | 5.8
2009-04-21 | 19:00 | 38 | 90.387 | 11.66 | 11.66 | 59 | 7.9 | 5.7
2009-04-21 | 19:15 | 38 | 90.135 | 11.64 | 11.64 | 59 | 7.88 | 5.4
2009-04-21 | 19:30 | 38 | 90.034 | 11.64 | 11.64 | 59 | 7.86 | 6.2
2009-04-21 | 19:45 | 38 | 89.993 | 11.63 | 11.63 | 59 | 7.85 | 7
2009-04-21 | 20:00 | 38 | 89.976 | 11.63 | 11.63 | 59 | 7.85 | 8.4
2009-04-21 | 20:15 | 38 | 89.816 | 11.62 | 11.62 | 59 | 7.84 | 41.8
2009-04-21 | 20:30 | 38 | 89.917 | 11.62 | 11.62 | 59 | 7.83 | 9.3
2009-04-21 | 20:45 | 38 | 89.892 | 11.62 | 11.62 | 59 | 7.83 | 6.5
2009-04-21 | 21:00 | 38 | 89.867 | 11.62 | 11.62 | 59 | 7.81 | 6.6
2009-04-21 | 21:15 | 38 | 89.833 | 11.62 | 11.62 | 59 | 7.81 | 8.5
2009-04-21 | 21:30 | 38 | 89.85 | 11.62 | 11.62 | 59 | 7.81 | 8.5
2009-04-21 | 21:45 | 38 | 89.841 | 11.63 | 11.63 | 58 | 7.81 | 10.8
2009-04-21 | 22:00 | 38 | 89.934 | 11.63 | 11.63 | 58 | 7.81 | 8.6
2009-04-21 | 22:15 | 38 | 89.699 | 11.64 | 11.64 | 59 | 7.8 | 5.8
2009-04-21 | 22:30 | 38 | 89.858 | 11.64 | 11.64 | 59 | 7.8 | 6.2
2009-04-21 | 22:45 | 38 | 89.917 | 11.65 | 11.65 | 58 | 7.8 | 6.1
2009-04-21 | 23:00 | 38 | 89.799 | 11.65 | 11.65 | 58 | 7.79 | 6.1
2009-04-21 | 23:15 | 38 | 89.774 | 11.66 | 11.66 | 58 | 7.79 | 8.3
2009-04-21 | 23:30 | 38 | 89.833 | 11.65 | 11.65 | 58 | 7.79 | 6.7
2009-04-21 | 23:45 | 38 | 89.791 | 11.65 | 11.65 | 58 | 7.79 | 5.4
2009-04-22 | 0:00 | 38 | 89.648 | 11.64 | 11.64 | 58 | 7.79 | 9.1
2009-04-22 | 0:15 | 38 | 89.674 | 11.64 | 11.64 | 58 | 7.79 | 8.6
2009-04-22 | 0:30 | 38 | 89.707 | 11.63 | 11.63 | 58 | 7.79 | 8.9
2009-04-22 | 0:45 | 38 | 89.732 | 11.61 | 11.61 | 58 | 7.78 | 6.2
2009-04-22 | 1:01 | 38 | 89.64 | 11.6 | 11.6 | 58 | 7.79 | 6.2
2009-04-22 | 1:16 | 38 | 89.682 | 11.57 | 11.57 | 59 | 7.78 | 9.2
2009-04-22 | 1:31 | 38 | 89.674 | 11.55 | 11.55 | 58 | 7.78 | 6.8
2009-04-22 | 1:46 | 38 | 89.598 | 11.53 | 11.53 | 58 | 7.78 | 7.8
2009-04-22 | 2:01 | 38 | 89.657 | 11.5 | 11.5 | 58 | 7.78 | 8.1
2009-04-22 | 2:16 | 38 | 89.69 | 11.46 | 11.46 | 58 | 7.78 | 8.3
2009-04-22 | 2:31 | 38 | 89.632 | 11.42 | 11.42 | 58 | 7.78 | 9
2009-04-22 | 2:46 | 38 | 89.749 | 11.38 | 11.38 | 59 | 7.78 | 9.6
2009-04-22 | 3:01 | 38 | 89.648 | 11.33 | 11.33 | 59 | 7.78 | 6.9
2009-04-22 | 3:16 | 38 | 89.648 | 11.29 | 11.29 | 58 | 7.79 | 6.6
2009-04-22 | 3:31 | 38 | 89.657 | 11.24 | 11.24 | 58 | 7.79 | 15.2
2009-04-22 | 3:46 | 38 | 89.707 | 11.19 | 11.19 | 58 | 7.78 | 6.2
2009-04-22 | 4:01 | 38 | 89.799 | 11.14 | 11.14 | 59 | 7.78 | 6.1
2009-04-22 | 4:16 | 38 | 89.606 | 11.09 | 11.09 | 58 | 7.78 | 13
2009-04-22 | 4:31 | 38 | 89.648 | 11.03 | 11.03 | 58 | 7.79 | 7.2
2009-04-22 | 4:46 | 38 | 89.64 | 10.97 | 10.97 | 58 | 7.79 | 10
2009-04-22 | 5:01 | 38 | 89.64 | 10.91 | 10.91 | 59 | 7.79 | 7.1
2009-04-22 | 5:16 | 38 | 89.682 | 10.83 | 10.83 | 58 | 7.8 | 6.7
2009-04-22 | 5:31 | 38 | 89.732 | 10.76 | 10.76 | 58 | 7.8 | 6.8
2009-04-22 | 5:46 | 38 | 89.841 | 10.69 | 10.69 | 58 | 7.81 | 11.5
2009-04-22 | 6:01 | 38 | 89.934 | 10.62 | 10.62 | 58 | 7.82 | 6.7
2009-04-22 | 6:16 | 38 | 90.144 | 10.55 | 10.55 | 58 | 7.83 | 6.1
2009-04-22 | 6:31 | 38 | 90.127 | 10.48 | 10.48 | 58 | 7.84 | 8.8
2009-04-22 | 6:46 | 38 | 90.379 | 10.42 | 10.42 | 58 | 7.85 | 9.2
2009-04-22 | 7:01 | 38 | 90.555 | 10.36 | 10.36 | 58 | 7.87 | 6.2
2009-04-22 | 7:16 | 38 | 90.739 | 10.32 | 10.32 | 59 | 7.87 | 8.7
2009-04-22 | 7:31 | 38 | 90.974 | 10.28 | 10.28 | 58 | 7.94 | 8.6
2009-04-22 | 7:46 | 38 | 91.184 | 10.25 | 10.25 | 58 | 7.94 | 6.1
2009-04-22 | 8:01 | 38 | 91.335 | 10.24 | 10.24 | 58 | 7.98 | 10.9
2009-04-22 | 8:16 | 38 | 91.57 | 10.24 | 10.24 | 58 | 8.03 | 11.4
2009-04-22 | 8:31 | 38 | 91.889 | 10.26 | 10.26 | 58 | 8.03 | 7.4
2009-04-22 | 8:46 | 38 | 92.183 | 10.28 | 10.28 | 58 | 8.14 | 7.5
2009-04-22 | 9:01 | 38 | 92.443 | 10.33 | 10.33 | 58 | 8.26 | 6.7
2009-04-22 | 9:16 | 38 | 92.779 | 10.39 | 10.39 | 58 | 8.62 | 10.4
2009-04-22 | 9:31 | 38 | 93.047 | 10.46 | 10.46 | 58 | 8.68 | 5.9
2009-04-22 | 9:46 | 38 | 93.383 | 10.53 | 10.53 | 58 | 8.7 | 5.3
2009-04-22 | 10:01 | 38 | 93.173 | 10.57 | 10.57 | 59 | 8.19 | 9.4
2009-04-22 | 10:16 | 38 | 93.903 | 10.7 | 10.7 | 59 | 8.31 | 7.3
2009-04-22 | 10:31 | 38 | 93.887 | 10.79 | 10.79 | 59 | 8.5 | 9.7
2009-04-22 | 10:46 | 38 | 94.247 | 10.89 | 10.89 | 58 | 8.54 | 6.1
2009-04-22 | 11:01 | 38 | 94.516 | 10.99 | 10.99 | 58 | 8.53 | 7.8
2009-04-22 | 11:16 | 38 | 94.675 | 11.1 | 11.1 | 58 | 8.55 | 5.4
2009-04-22 | 11:31 | 38 | 95.011 | 11.19 | 11.19 | 58 | 8.57 | 4.9
2009-04-22 | 11:46 | 38 | 95.171 | 11.29 | 11.29 | 58 | 8.61 | 5
2009-04-22 | 12:01 | 38 | 95.255 | 11.38 | 11.38 | 58 | 8.63 | 4.8
2009-04-22 | 12:16 | 38 | 95.347 | 11.48 | 11.48 | 58 | 8.64 | 4.8
2009-04-22 | 12:31 | 38 | 95.414 | 11.56 | 11.56 | 58 | 8.62 | 4.9
2009-04-22 | 12:46 | 38 | 95.456 | 11.63 | 11.63 | 58 | 8.6 | 4.6
2009-04-22 | 13:00 | 38 | 95.456 | 11.71 | 11.71 | 58 | 8.57 | 5.1
2009-04-22 | 13:15 | 38 | 95.448 | 11.78 | 11.78 | 58 | 8.56 | 4.8
2009-04-22 | 13:30 | 38 | 95.439 | 11.84 | 11.84 | 58 | 8.54 | 4.8
2009-04-22 | 13:45 | 38 | 95.389 | 11.89 | 11.89 | 58 | 8.52 | 4.7
2009-04-22 | 14:00 | 38 | 95.271 | 11.94 | 11.94 | 58 | 8.51 | 4.4
2009-04-22 | 14:15 | 38 | 95.196 | 11.98 | 11.98 | 58 | 8.52 | 4.3
2009-04-22 | 14:30 | 38 | 95.221 | 12.04 | 12.04 | 58 | 8.55 | 4.8
2009-04-22 | 14:45 | 38 | 95.061 | 12.07 | 12.07 | 58 | 8.49 | 4.6
2009-04-22 | 15:00 | 38 | 94.961 | 12.07 | 12.07 | 58 | 8.42 | 4.8
2009-04-22 | 15:15 | 38 | 94.734 | 12.05 | 12.05 | 58 | 8.29 | 4.6
2009-04-22 | 15:30 | 38 | 94.256 | 11.97 | 11.97 | 58 | 8.32 | 4.7
2009-04-22 | 15:45 | 38 | 94.038 | 11.97 | 11.97 | 58 | 8.25 | 4.5
2009-04-22 | 16:00 | 38 | 93.819 | 11.96 | 11.96 | 58 | 8.12 | 4.4
2009-04-22 | 16:15 | 38 | 93.542 | 11.93 | 11.93 | 58 | 8.12 | 4.7
2009-04-22 | 16:30 | 38 | 93.291 | 11.89 | 11.89 | 58 | 8.02 | 4.6
2009-04-22 | 16:45 | 38 | 93.022 | 11.83 | 11.83 | 58 | 7.98 | 4.8
2009-04-22 | 17:00 | 38 | 92.619 | 11.77 | 11.77 | 58 | 7.92 | 4.9
2009-04-22 | 17:15 | 38 | 92.082 | 11.7 | 11.7 | 58 | 7.94 | 5
2009-04-22 | 17:30 | 38 | 91.671 | 11.63 | 11.63 | 58 | 7.88 | 5.1
2009-04-22 | 17:45 | 38 | 91.26 | 11.57 | 11.57 | 58 | 7.84 | 5
2009-04-22 | 18:00 | 38 | 90.865 | 11.51 | 11.51 | 58 | 7.81 | 5.1
2009-04-22 | 18:15 | 38 | 90.446 | 11.46 | 11.46 | 58 | 7.78 | 5
2009-04-22 | 18:30 | 38 | 90.127 | 11.41 | 11.41 | 58 | 7.75 | 5
2009-04-22 | 18:45 | 38 | 89.825 | 11.37 | 11.37 | 58 | 7.73 | 4.9
2009-04-22 | 19:00 | 38 | 89.565 | 11.35 | 11.35 | 58 | 7.69 | 5
2009-04-22 | 19:15 | 38 | 89.464 | 11.33 | 11.33 | 58 | 7.68 | 5.2
2009-04-22 | 19:30 | 38 | 89.304 | 11.32 | 11.32 | 58 | 7.67 | 4.9
2009-04-22 | 19:45 | 38 | 89.262 | 11.31 | 11.31 | 58 | 7.66 | 5.2
2009-04-22 | 20:00 | 38 | 89.086 | 11.3 | 11.3 | 58 | 7.66 | 7.6
2009-04-22 | 20:15 | 38 | 89.137 | 11.3 | 11.3 | 58 | 7.65 | 6.1
2009-04-22 | 20:30 | 38 | 89.271 | 11.3 | 11.3 | 58 | 7.69 | 5.7
2009-04-22 | 20:45 | 38 | 88.985 | 11.3 | 11.3 | 58 | 7.68 | 6
2009-04-22 | 21:00 | 38 | 89.069 | 11.3 | 11.3 | 58 | 7.67 | 5.7
2009-04-22 | 21:15 | 38 | 89.12 | 11.3 | 11.3 | 58 | 7.64 | 6.1
2009-04-22 | 21:30 | 37 | 89.086 | 11.3 | 11.3 | 58 | 7.64 | 5.9
2009-04-22 | 21:45 | 37 | 89.069 | 11.31 | 11.31 | 58 | 7.64 | 6
2009-04-22 | 22:00 | 37 | 89.078 | 11.32 | 11.32 | 58 | 7.64 | 6.2
2009-04-22 | 22:15 | 37 | 89.019 | 11.31 | 11.31 | 58 | 7.64 | 5.9
2009-04-22 | 22:30 | 37 | 89.002 | 11.3 | 11.3 | 58 | 7.65 | 6.4
2009-04-22 | 22:45 | 37 | 89.137 | 11.3 | 11.3 | 57 | 7.64 | 6.5
2009-04-22 | 23:00 | 37 | 89.086 | 11.3 | 11.3 | 57 | 7.63 | 6.4
2009-04-22 | 23:15 | 37 | 88.96 | 11.3 | 11.3 | 57 | 7.63 | 6.3
2009-04-22 | 23:30 | 37 | 89.086 | 11.29 | 11.29 | 57 | 7.63 | 6.5
2009-04-22 | 23:45 | 37 | 89.145 | 11.3 | 11.3 | 57 | 7.63 | 6.4
2009-04-23 | 0:00 | 37 | 89.246 | 11.29 | 11.29 | 58 | 7.67 | 6.4
2009-04-23 | 0:15 | 37 | 89.187 | 11.27 | 11.27 | 57 | 7.63 | 6.6
2009-04-23 | 0:30 | 37 | 89.111 | 11.23 | 11.23 | 57 | 7.63 | 6.5
2009-04-23 | 0:45 | 37 | 89.095 | 11.19 | 11.19 | 57 | 7.62 | 6.6
2009-04-23 | 1:01 | 37 | 88.985 | 11.15 | 11.15 | 57 | 7.62 | 7
2009-04-23 | 1:16 | 37 | 89.187 | 11.11 | 11.11 | 57 | 7.62 | 6.9
2009-04-23 | 1:31 | 37 | 89.103 | 11.07 | 11.07 | 58 | 7.66 | 6.8
2009-04-23 | 1:46 | 37 | 89.036 | 11.01 | 11.01 | 57 | 7.63 | 7.2
2009-04-23 | 2:01 | 37 | 89.061 | 10.96 | 10.96 | 58 | 7.64 | 7.2
2009-04-23 | 2:16 | 37 | 89.078 | 10.9 | 10.9 | 57 | 7.62 | 7.2
2009-04-23 | 2:31 | 37 | 89.137 | 10.83 | 10.83 | 57 | 7.62 | 7.2
2009-04-23 | 2:46 | 37 | 89.22 | 10.77 | 10.77 | 57 | 7.61 | 7.1
2009-04-23 | 3:01 | 37 | 89.095 | 10.71 | 10.71 | 57 | 7.61 | 7.2
2009-04-23 | 3:16 | 37 | 89.145 | 10.64 | 10.64 | 57 | 7.61 | 7.5
2009-04-23 | 3:31 | 37 | 89.153 | 10.58 | 10.58 | 57 | 7.61 | 7.7
2009-04-23 | 3:46 | 37 | 89.053 | 10.52 | 10.52 | 57 | 7.61 | 7.5
2009-04-23 | 4:01 | 37 | 89.145 | 10.45 | 10.45 | 58 | 7.62 | 7.4
2009-04-23 | 4:16 | 37 | 89.262 | 10.38 | 10.38 | 57 | 7.61 | 8.3
2009-04-23 | 4:31 | 37 | 89.254 | 10.31 | 10.31 | 57 | 7.61 | 7.2
2009-04-23 | 4:46 | 37 | 89.262 | 10.23 | 10.23 | 58 | 7.69 | 7.8
2009-04-23 | 5:01 | 37 | 89.271 | 10.15 | 10.15 | 57 | 7.63 | 7.6
2009-04-23 | 5:16 | 37 | 89.212 | 10.07 | 10.07 | 57 | 7.61 | 7.5
2009-04-23 | 5:31 | 37 | 89.246 | 9.99 | 9.99 | 58 | 7.75 | 7.3
2009-04-23 | 5:46 | 37 | 89.565 | 9.92 | 9.92 | 57 | 7.65 | 8.2
2009-04-23 | 6:01 | 37 | 89.64 | 9.84 | 9.84 | 57 | 7.65 | 7.5
2009-04-23 | 6:16 | 37 | 89.632 | 9.77 | 9.77 | 57 | 7.65 | 7.2
2009-04-23 | 6:31 | 37 | 89.925 | 9.7 | 9.7 | 57 | 7.7 | 7.5
2009-04-23 | 6:46 | 37 | 89.917 | 9.64 | 9.64 | 57 | 7.69 | 7.5
2009-04-23 | 7:01 | 37 | 90.228 | 9.58 | 9.58 | 57 | 7.69 | 7.2
2009-04-23 | 7:16 | 37 | 90.353 | 9.54 | 9.54 | 57 | 7.7 | 7.2
2009-04-23 | 7:31 | 37 | 90.605 | 9.49 | 9.49 | 57 | 7.7 | 7.5
2009-04-23 | 7:46 | 37 | 90.798 | 9.46 | 9.46 | 57 | 7.72 | 7.3
2009-04-23 | 8:01 | 37 | 90.949 | 9.45 | 9.45 | 57 | 7.74 | 7
2009-04-23 | 8:16 | 37 | 91.142 | 9.45 | 9.45 | 57 | 7.76 | 6.7
2009-04-23 | 8:31 | 37 | 91.327 | 9.46 | 9.46 | 57 | 7.79 | 7.3
2009-04-23 | 8:46 | 37 | 91.621 | 9.5 | 9.5 | 57 | 7.88 | 7
2009-04-23 | 9:01 | 37 | 91.705 | 9.52 | 9.52 | 57 | 7.84 | 6.8
2009-04-23 | 9:16 | 37 | 92.124 | 9.57 | 9.57 | 57 | 8.2 | 8
2009-04-23 | 9:31 | 37 | 92.418 | 9.62 | 9.62 | 57 | 8.31 | 6.9
2009-04-23 | 9:46 | 37 | 92.636 | 9.68 | 9.68 | 57 | 8.36 | 6.7
2009-04-23 | 10:01 | 37 | 92.804 | 9.74 | 9.74 | 57 | 8.41 | 6.8
2009-04-23 | 10:16 | 37 | 93.081 | 9.81 | 9.81 | 57 | 8.43 | 7.1
2009-04-23 | 10:31 | 37 | 93.207 | 9.89 | 9.89 | 57 | 8.47 | 6.6
2009-04-23 | 10:46 | 37 | 93.517 | 9.98 | 9.98 | 57 | 8.5 | 6.8
2009-04-23 | 11:01 | 37 | 93.744 | 10.06 | 10.06 | 57 | 8.51 | 6.7
2009-04-23 | 11:16 | 37 | 93.954 | 10.15 | 10.15 | 57 | 8.53 | 6.5
2009-04-23 | 11:31 | 37 | 93.945 | 10.22 | 10.22 | 57 | 8.55 | 6.2
2009-04-23 | 11:46 | 37 | 94.071 | 10.29 | 10.29 | 57 | 8.57 | 6.4
2009-04-23 | 12:01 | 37 | 94.247 | 10.37 | 10.37 | 57 | 8.61 | 6.2
2009-04-23 | 12:16 | 37 | 94.222 | 10.45 | 10.45 | 57 | 8.59 | 7.8
2009-04-23 | 12:31 | 37 | 94.289 | 10.51 | 10.51 | 57 | 8.59 | 6.4
2009-04-23 | 12:46 | 37 | 94.44 | 10.58 | 10.58 | 57 | 8.59 | 6.6
2009-04-23 | 13:00 | 37 | 94.281 | 10.63 | 10.63 | 57 | 8.69 | 6.5
2009-04-23 | 13:15 | 37 | 94.365 | 10.71 | 10.71 | 57 | 8.59 | 7.1
2009-04-23 | 13:30 | 37 | 94.34 | 10.76 | 10.76 | 57 | 8.57 | 6.7
2009-04-23 | 13:45 | 37 | 94.482 | 10.81 | 10.81 | 57 | 8.56 | 6.9
2009-04-23 | 14:00 | 37 | 94.373 | 10.85 | 10.85 | 57 | 8.54 | 7.1
2009-04-23 | 14:15 | 37 | 94.247 | 10.89 | 10.89 | 57 | 8.51 | 6.3
2009-04-23 | 14:30 | 37 | 94.34 | 10.92 | 10.92 | 57 | 8.51 | 7
2009-04-23 | 14:45 | 37 | 94.13 | 10.91 | 10.91 | 57 | 8.36 | 6.4
2009-04-23 | 15:00 | 37 | 93.349 | 10.82 | 10.82 | 57 | 8.16 | 6.7
2009-04-23 | 15:15 | 37 | 93.232 | 10.81 | 10.81 | 57 | 8.34 | 7.4
2009-04-23 | 15:30 | 37 | 92.342 | 10.65 | 10.65 | 57 | 8.05 | 6.6
2009-04-23 | 15:45 | 37 | 92.485 | 10.64 | 10.64 | 57 | 8.14 | 7.2
2009-04-23 | 16:00 | 37 | 92.661 | 10.68 | 10.68 | 57 | 8.24 | 6.9
2009-04-23 | 16:15 | 37 | 93.005 | 10.7 | 10.7 | 57 | 8.16 | 7.1
2009-04-23 | 16:30 | 37 | 92.879 | 10.69 | 10.69 | 57 | 8.06 | 6.5
2009-04-23 | 16:45 | 37 | 92.728 | 10.69 | 10.69 | 57 | 7.93 | 7.1
2009-04-23 | 17:00 | 37 | 92.25 | 10.66 | 10.66 | 57 | 7.92 | 7.3
2009-04-23 | 17:15 | 37 | 91.83 | 10.6 | 10.6 | 57 | 7.86 | 8.1
2009-04-23 | 17:30 | 37 | 91.411 | 10.54 | 10.54 | 57 | 7.82 | 7.7
2009-04-23 | 17:45 | 37 | 91.251 | 10.49 | 10.49 | 57 | 7.78 | 8.4
2009-04-23 | 18:00 | 37 | 90.773 | 10.43 | 10.43 | 57 | 7.76 | 9
2009-04-23 | 18:15 | 37 | 90.412 | 10.38 | 10.38 | 57 | 7.73 | 8.6
2009-04-23 | 18:30 | 37 | 90.211 | 10.34 | 10.34 | 57 | 7.72 | 8.3
2009-04-23 | 18:45 | 37 | 89.967 | 10.32 | 10.32 | 57 | 7.69 | 8.8
2009-04-23 | 19:00 | 37 | 89.858 | 10.3 | 10.3 | 57 | 7.67 | 8.6
2009-04-23 | 19:15 | 37 | 89.85 | 10.29 | 10.29 | 57 | 7.76 | 10
2009-04-23 | 19:30 | 37 | 89.69 | 10.28 | 10.28 | 57 | 7.67 | 9.3
2009-04-23 | 19:45 | 37 | 89.632 | 10.27 | 10.27 | 56 | 7.65 | 12.2
2009-04-23 | 20:00 | 37 | 89.741 | 10.27 | 10.27 | 57 | 7.65 | 9
2009-04-23 | 20:15 | 37 | 89.648 | 10.26 | 10.26 | 56 | 7.64 | 9.1
2009-04-23 | 20:30 | 37 | 89.749 | 10.25 | 10.25 | 56 | 7.63 | 10.6
2009-04-23 | 20:45 | 37 | 89.707 | 10.22 | 10.22 | 56 | 7.63 | 9.8
2009-04-23 | 21:00 | 37 | 89.741 | 10.2 | 10.2 | 56 | 7.63 | 10
2009-04-23 | 21:15 | 37 | 89.867 | 10.17 | 10.17 | 56 | 7.63 | 9.9
2009-04-23 | 21:30 | 37 | 89.783 | 10.13 | 10.13 | 56 | 7.73 | 10
2009-04-23 | 21:45 | 37 | 89.766 | 10.1 | 10.1 | 56 | 7.65 | 10.2
2009-04-23 | 22:00 | 37 | 89.791 | 10.06 | 10.06 | 56 | 7.62 | 9.9
2009-04-23 | 22:15 | 37 | 89.799 | 10.02 | 10.02 | 56 | 7.61 | 10.3
2009-04-23 | 22:30 | 37 | 89.791 | 9.99 | 9.99 | 56 | 7.71 | 10.4
2009-04-23 | 22:45 | 37 | 89.825 | 9.95 | 9.95 | 56 | 7.62 | 10.3
2009-04-23 | 23:00 | 36 | 89.858 | 9.92 | 9.92 | 56 | 7.63 | 10.3
2009-04-23 | 23:15 | 37 | 89.791 | 9.89 | 9.89 | 56 | 7.61 | 10.6
2009-04-23 | 23:30 | 36 | 89.716 | 9.84 | 9.84 | 56 | 7.63 | 10.6
2009-04-23 | 23:45 | 37 | 89.883 | 9.79 | 9.79 | 56 | 7.6 | 10.6
2009-04-24 | 0:00 | 36 | 89.758 | 9.73 | 9.73 | 56 | 7.6 | 10.5
2009-04-24 | 0:15 | 36 | 89.791 | 9.66 | 9.66 | 56 | 7.63 | 10.8
2009-04-24 | 0:30 | 37 | 89.816 | 9.58 | 9.58 | 56 | 7.6 | 10.6
2009-04-24 | 0:45 | 36 | 89.841 | 9.51 | 9.51 | 56 | 7.6 | 10.5
2009-04-24 | 1:01 | 36 | 89.85 | 9.42 | 9.42 | 56 | 7.59 | 10.5
2009-04-24 | 1:16 | 36 | 89.867 | 9.35 | 9.35 | 56 | 7.59 | 10.6
2009-04-24 | 1:31 | 36 | 89.892 | 9.27 | 9.27 | 56 | 7.59 | 10.8
2009-04-24 | 1:46 | 36 | 89.883 | 9.21 | 9.21 | 56 | 7.59 | 10.7
2009-04-24 | 2:01 | 36 | 89.959 | 9.16 | 9.16 | 56 | 7.58 | 10.9
2009-04-24 | 2:16 | 36 | 89.934 | 9.11 | 9.11 | 56 | 7.59 | 10.7
2009-04-24 | 2:31 | 36 | 89.909 | 9.06 | 9.06 | 56 | 7.66 | 10.8
2009-04-24 | 2:46 | 36 | 89.858 | 9.01 | 9.01 | 56 | 7.61 | 10.3
2009-04-24 | 3:01 | 36 | 89.934 | 8.96 | 8.96 | 56 | 7.59 | 10.6
2009-04-24 | 3:16 | 36 | 89.976 | 8.91 | 8.91 | 56 | 7.59 | 10.2
2009-04-24 | 3:31 | 36 | 89.799 | 8.85 | 8.85 | 56 | 7.59 | 10.4
2009-04-24 | 3:46 | 36 | 90.001 | 8.8 | 8.8 | 56 | 7.61 | 10.6
2009-04-24 | 4:01 | 36 | 89.976 | 8.74 | 8.74 | 56 | 7.59 | 10.4
2009-04-24 | 4:16 | 36 | 89.867 | 8.68 | 8.68 | 56 | 7.59 | 9.8
2009-04-24 | 4:31 | 36 | 89.774 | 8.62 | 8.62 | 56 | 7.58 | 10
2009-04-24 | 4:46 | 36 | 89.993 | 8.56 | 8.56 | 56 | 7.59 | 10
2009-04-24 | 5:01 | 36 | 89.875 | 8.51 | 8.51 | 56 | 7.59 | 9.9
2009-04-24 | 5:16 | 37 | 89.883 | 8.46 | 8.46 | 57 | 7.63 | 10.1
2009-04-24 | 5:31 | 37 | 89.925 | 8.41 | 8.41 | 56 | 7.6 | 10.1
2009-04-24 | 5:46 | 36 | 90.093 | 8.37 | 8.37 | 56 | 7.6 | 9.9
2009-04-24 | 6:01 | 36 | 90.152 | 8.35 | 8.35 | 56 | 7.61 | 9.6
2009-04-24 | 6:16 | 36 | 90.278 | 8.32 | 8.32 | 56 | 7.62 | 9.5
2009-04-24 | 6:31 | 36 | 90.379 | 8.29 | 8.29 | 56 | 7.67 | 9.8
2009-04-24 | 6:46 | 37 | 90.513 | 8.28 | 8.28 | 56 | 7.65 | 9.8
2009-04-24 | 7:01 | 36 | 90.572 | 8.28 | 8.28 | 56 | 7.65 | 9.8
2009-04-24 | 7:16 | 36 | 90.79 | 8.28 | 8.28 | 56 | 7.66 | 9.5
2009-04-24 | 7:31 | 36 | 90.932 | 8.29 | 8.29 | 56 | 7.71 | 9.2
2009-04-24 | 7:46 | 36 | 91.033 | 8.3 | 8.3 | 56 | 7.68 | 9.1
2009-04-24 | 8:01 | 36 | 91.26 | 8.32 | 8.32 | 56 | 7.71 | 8.9
2009-04-24 | 8:16 | 36 | 91.512 | 8.36 | 8.36 | 56 | 7.71 | 8.9
2009-04-24 | 8:31 | 36 | 91.663 | 8.4 | 8.4 | 56 | 7.74 | 8.7
2009-04-24 | 8:46 | 36 | 91.99 | 8.46 | 8.46 | 56 | 7.85 | 8.9
2009-04-24 | 9:01 | 36 | 92.133 | 8.51 | 8.51 | 56 | 7.79 | 8.9
2009-04-24 | 9:16 | 36 | 92.41 | 8.58 | 8.58 | 56 | 8.06 | 8.8
2009-04-24 | 9:31 | 36 | 92.611 | 8.64 | 8.64 | 56 | 8.13 | 8.4
2009-04-24 | 9:46 | 36 | 92.938 | 8.72 | 8.72 | 56 | 8.16 | 9.4
2009-04-24 | 10:01 | 36 | 92.98 | 8.82 | 8.82 | 56 | 8.22 | 8.4
2009-04-24 | 10:16 | 36 | 93.383 | 8.92 | 8.92 | 56 | 8.29 | 8.7
2009-04-24 | 10:31 | 36 | 93.568 | 9.01 | 9.01 | 56 | 8.3 | 8.6
2009-04-24 | 10:46 | 36 | 93.71 | 9.11 | 9.11 | 56 | 8.32 | 8
2009-04-24 | 11:01 | 36 | 93.929 | 9.22 | 9.22 | 56 | 8.38 | 7.8
2009-04-24 | 11:16 | 36 | 94.054 | 9.32 | 9.32 | 56 | 8.39 | 8.4
2009-04-24 | 11:31 | 36 | 94.247 | 9.42 | 9.42 | 56 | 8.37 | 8.2
2009-04-24 | 11:46 | 36 | 94.298 | 9.51 | 9.51 | 56 | 8.4 | 7.8
2009-04-24 | 12:01 | 36 | 94.449 | 9.6 | 9.6 | 56 | 8.41 | 8.1
2009-04-24 | 12:16 | 36 | 94.449 | 9.68 | 9.68 | 56 | 8.42 | 7.7
2009-04-24 | 12:31 | 36 | 94.449 | 9.77 | 9.77 | 56 | 8.42 | 8.1
2009-04-24 | 12:46 | 36 | 94.566 | 9.84 | 9.84 | 56 | 8.43 | 7.8
2009-04-24 | 13:00 | 36 | 94.583 | 9.92 | 9.92 | 56 | 8.41 | 7.9
2009-04-24 | 13:15 | 36 | 94.583 | 10 | 10 | 56 | 8.47 | 7.6
2009-04-24 | 13:30 | 36 | 94.508 | 10.06 | 10.06 | 56 | 8.44 | 7.7
2009-04-24 | 13:45 | 36 | 94.516 | 10.13 | 10.13 | 56 | 8.4 | 7.6
2009-04-24 | 14:00 | 36 | 94.583 | 10.19 | 10.19 | 56 | 8.38 | 7.8
2009-04-24 | 14:15 | 36 | 94.424 | 10.23 | 10.23 | 56 | 8.36 | 7.4
2009-04-24 | 14:30 | 36 | 94.247 | 10.28 | 10.28 | 56 | 8.33 | 8
2009-04-24 | 14:45 | 36 | 94.222 | 10.32 | 10.32 | 56 | 8.27 | 7.3
2009-04-24 | 15:00 | 36 | 94.071 | 10.34 | 10.34 | 56 | 8.23 | 7.3
2009-04-24 | 15:15 | 36 | 93.945 | 10.36 | 10.36 | 56 | 8.2 | 7.6
2009-04-24 | 15:30 | 36 | 93.887 | 10.36 | 10.36 | 56 | 8.13 | 7.5
2009-04-24 | 15:45 | 36 | 93.559 | 10.37 | 10.37 | 56 | 8.08 | 7.8
2009-04-24 | 16:00 | 36 | 93.568 | 10.37 | 10.37 | 56 | 8.03 | 7.3
2009-04-24 | 16:15 | 36 | 93.215 | 10.35 | 10.35 | 56 | 7.97 | 7.4
2009-04-24 | 16:30 | 36 | 93.19 | 10.34 | 10.34 | 56 | 7.93 | 7.3
2009-04-24 | 16:45 | 36 | 92.779 | 10.3 | 10.3 | 56 | 7.86 | 7.8
2009-04-24 | 17:00 | 36 | 92.51 | 10.27 | 10.27 | 56 | 7.85 | 7.4
2009-04-24 | 17:15 | 36 | 92.107 | 10.23 | 10.23 | 56 | 7.81 | 7.2
2009-04-24 | 17:30 | 36 | 91.788 | 10.2 | 10.2 | 56 | 7.79 | 7.3
2009-04-24 | 17:45 | 36 | 91.595 | 10.17 | 10.17 | 56 | 7.81 | 7.5
2009-04-24 | 18:00 | 36 | 91.201 | 10.13 | 10.13 | 56 | 7.76 | 7.9
2009-04-24 | 18:15 | 36 | 90.882 | 10.11 | 10.11 | 56 | 7.73 | 7.4
2009-04-24 | 18:30 | 36 | 90.706 | 10.09 | 10.09 | 56 | 7.72 | 7.3
2009-04-24 | 18:45 | 36 | 90.555 | 10.09 | 10.09 | 56 | 7.75 | 8.4
2009-04-24 | 19:00 | 36 | 90.236 | 10.1 | 10.1 | 56 | 7.78 | 7.6
2009-04-24 | 19:15 | 36 | 90.295 | 10.11 | 10.11 | 56 | 7.7 | 8.2
2009-04-24 | 19:30 | 36 | 90.219 | 10.11 | 10.11 | 56 | 7.68 | 7.6
2009-04-24 | 19:45 | 36 | 90.127 | 10.11 | 10.11 | 56 | 7.68 | 7.8
2009-04-24 | 20:00 | 36 | 90.127 | 10.11 | 10.11 | 56 | 7.68 | 8.3
2009-04-24 | 20:15 | 36 | 90.018 | 10.11 | 10.11 | 56 | 7.66 | 8.4
2009-04-24 | 20:30 | 36 | 90.16 | 10.1 | 10.1 | 56 | 7.66 | 7.8
2009-04-24 | 20:45 | 36 | 90.16 | 10.09 | 10.09 | 56 | 7.66 | 8
2009-04-24 | 21:00 | 36 | 90.026 | 10.08 | 10.08 | 56 | 7.65 | 8
2009-04-24 | 21:15 | 36 | 90.11 | 10.06 | 10.06 | 56 | 7.65 | 7.8
2009-04-24 | 21:30 | 36 | 90.093 | 10.05 | 10.05 | 56 | 7.65 | 8.5
2009-04-24 | 21:45 | 36 | 90.102 | 10.02 | 10.02 | 56 | 7.65 | 8.3
2009-04-24 | 22:00 | 36 | 90.169 | 10 | 10 | 56 | 7.65 | 8
2009-04-24 | 22:15 | 36 | 90.11 | 9.97 | 9.97 | 56 | 7.64 | 7.9
2009-04-24 | 22:30 | 36 | 90.152 | 9.94 | 9.94 | 56 | 7.64 | 7.9
2009-04-24 | 22:45 | 36 | 90.228 | 9.91 | 9.91 | 56 | 7.64 | 8.1
2009-04-24 | 23:00 | 36 | 90.194 | 9.87 | 9.87 | 56 | 7.64 | 7.9
2009-04-24 | 23:15 | 36 | 90.169 | 9.84 | 9.84 | 56 | 7.67 | 8.7
2009-04-24 | 23:30 | 36 | 90.152 | 9.81 | 9.81 | 56 | 7.65 | 8.2
2009-04-24 | 23:45 | 36 | 90.093 | 9.78 | 9.78 | 56 | 7.66 | 8.2
2009-04-25 | 0:00 | 36 | 90.102 | 9.74 | 9.74 | 56 | 7.65 | 9.5
2009-04-25 | 0:15 | 36 | 90.127 | 9.7 | 9.7 | 56 | 7.67 | 8.9
2009-04-25 | 0:30 | 36 | 90.068 | 9.67 | 9.67 | 56 | 7.65 | 8.3
2009-04-25 | 0:45 | 36 | 90.177 | 9.63 | 9.63 | 56 | 7.64 | 8.5
2009-04-25 | 1:01 | 36 | 90.16 | 9.59 | 9.59 | 56 | 7.64 | 8.1
2009-04-25 | 1:16 | 36 | 90.118 | 9.55 | 9.55 | 56 | 7.64 | 7.9
2009-04-25 | 1:31 | 36 | 90.135 | 9.5 | 9.5 | 56 | 7.65 | 8.1
2009-04-25 | 1:46 | 36 | 90.194 | 9.46 | 9.46 | 56 | 7.59 | 8.3
2009-04-25 | 2:01 | 36 | 90.135 | 9.43 | 9.43 | 56 | 7.6 | 8.3
2009-04-25 | 2:16 | 36 | 90.127 | 9.39 | 9.39 | 56 | 7.6 | 8.7
2009-04-25 | 2:31 | 36 | 90.244 | 9.36 | 9.36 | 56 | 7.6 | 8.4
2009-04-25 | 2:46 | 36 | 90.337 | 9.32 | 9.32 | 56 | 7.6 | 8.1
2009-04-25 | 3:01 | 36 | 90.169 | 9.29 | 9.29 | 56 | 7.6 | 8.7
2009-04-25 | 3:16 | 36 | 90.269 | 9.25 | 9.25 | 56 | 7.6 | 8.7
2009-04-25 | 3:31 | 36 | 90.269 | 9.21 | 9.21 | 56 | 7.6 | 8.5
2009-04-25 | 3:46 | 36 | 90.295 | 9.17 | 9.17 | 56 | 7.6 | 8.2
2009-04-25 | 4:01 | 36 | 90.186 | 9.12 | 9.12 | 56 | 7.6 | 8.4
2009-04-25 | 4:16 | 36 | 90.177 | 9.08 | 9.08 | 56 | 7.6 | 8.3
2009-04-25 | 4:31 | 36 | 90.186 | 9.03 | 9.03 | 56 | 7.63 | 8.4
2009-04-25 | 4:46 | 36 | 90.135 | 8.98 | 8.98 | 56 | 7.61 | 8.3
2009-04-25 | 5:01 | 36 | 90.16 | 8.94 | 8.94 | 56 | 7.6 | 8.5
2009-04-25 | 5:16 | 36 | 90.202 | 8.9 | 8.9 | 56 | 7.6 | 8.6
2009-04-25 | 5:31 | 36 | 90.32 | 8.86 | 8.86 | 56 | 7.61 | 8
2009-04-25 | 5:46 | 36 | 90.253 | 8.82 | 8.82 | 56 | 7.61 | 9
2009-04-25 | 6:01 | 36 | 90.387 | 8.79 | 8.79 | 56 | 7.63 | 8.7
2009-04-25 | 6:16 | 36 | 90.446 | 8.77 | 8.77 | 56 | 7.63 | 8.5
2009-04-25 | 6:31 | 36 | 90.622 | 8.74 | 8.74 | 56 | 7.64 | 8
2009-04-25 | 6:46 | 36 | 90.756 | 8.73 | 8.73 | 56 | 7.65 | 9
2009-04-25 | 7:01 | 36 | 90.941 | 8.71 | 8.71 | 56 | 7.66 | 8.3
2009-04-25 | 7:16 | 36 | 91.067 | 8.71 | 8.71 | 56 | 7.67 | 8.3
2009-04-25 | 7:31 | 36 | 91.209 | 8.72 | 8.72 | 56 | 7.71 | 7.6
2009-04-25 | 7:46 | 36 | 91.293 | 8.73 | 8.73 | 56 | 7.71 | 8.4
2009-04-25 | 8:01 | 36 | 91.637 | 8.77 | 8.77 | 56 | 7.73 | 7.6
2009-04-25 | 8:16 | 36 | 91.805 | 8.82 | 8.82 | 56 | 7.76 | 7.7
2009-04-25 | 8:31 | 36 | 92.007 | 8.86 | 8.86 | 56 | 7.78 | 8.2
2009-04-25 | 8:46 | 36 | 92.326 | 8.91 | 8.91 | 56 | 7.83 | 7.8
2009-04-25 | 9:01 | 36 | 92.527 | 8.98 | 8.98 | 56 | 7.84 | 7.3
2009-04-25 | 9:16 | 36 | 92.812 | 9.06 | 9.06 | 56 | 8 | 7.4
2009-04-25 | 9:31 | 36 | 93.014 | 9.13 | 9.13 | 56 | 8.08 | 7.7
2009-04-25 | 9:46 | 36 | 93.24 | 9.21 | 9.21 | 56 | 8.11 | 7.4
2009-04-25 | 10:01 | 36 | 93.509 | 9.3 | 9.3 | 56 | 8.14 | 7.2
2009-04-25 | 10:16 | 36 | 93.643 | 9.39 | 9.39 | 56 | 8.17 | 7.2
2009-04-25 | 10:31 | 36 | 93.736 | 9.47 | 9.47 | 56 | 8.25 | 6.8
2009-04-25 | 10:46 | 36 | 94.054 | 9.56 | 9.56 | 56 | 8.23 | 7
2009-04-25 | 11:01 | 36 | 94.264 | 9.68 | 9.68 | 56 | 8.32 | 6.7
2009-04-25 | 11:16 | 36 | 94.365 | 9.8 | 9.8 | 56 | 8.35 | 6.8
2009-04-25 | 11:31 | 36 | 94.625 | 9.88 | 9.88 | 56 | 8.38 | 6.7
2009-04-25 | 11:46 | 36 | 94.583 | 9.93 | 9.93 | 56 | 8.38 | 6.5
2009-04-25 | 12:01 | 36 | 94.348 | 9.94 | 9.94 | 56 | 8.33 | 6.5
2009-04-25 | 12:16 | 36 | 94.054 | 9.97 | 9.97 | 56 | 8.3 | 7
2009-04-25 | 12:31 | 36 | 93.962 | 9.98 | 9.98 | 56 | 8.24 | 6.5
2009-04-25 | 12:46 | 36 | 93.685 | 9.98 | 9.98 | 56 | 8.23 | 6.8
2009-04-25 | 13:00 | 36 | 93.475 | 9.97 | 9.97 | 56 | 8.18 | 6.7
2009-04-25 | 13:15 | 36 | 93.459 | 9.96 | 9.96 | 56 | 8.15 | 6.4
2009-04-25 | 13:30 | 36 | 93.173 | 9.95 | 9.95 | 56 | 8.12 | 6.7
2009-04-25 | 13:45 | 36 | 93.215 | 9.93 | 9.93 | 56 | 8.11 | 6.5
2009-04-25 | 14:00 | 36 | 93.056 | 9.93 | 9.93 | 56 | 8.12 | 6.5
2009-04-25 | 14:15 | 36 | 93.073 | 9.94 | 9.94 | 56 | 8.11 | 6.6
2009-04-25 | 14:30 | 36 | 92.955 | 9.94 | 9.94 | 56 | 8.08 | 6.7
2009-04-25 | 14:45 | 36 | 92.921 | 9.95 | 9.95 | 56 | 8.07 | 6
2009-04-25 | 15:00 | 36 | 92.989 | 9.96 | 9.96 | 56 | 8.03 | 6.2
2009-04-25 | 15:15 | 36 | 92.871 | 9.97 | 9.97 | 56 | 8 | 6.1
2009-04-25 | 15:30 | 36 | 92.863 | 9.98 | 9.98 | 55 | 7.98 | 6.6
2009-04-25 | 15:45 | 36 | 92.812 | 9.98 | 9.98 | 55 | 7.99 | 6.6
2009-04-25 | 16:00 | 36 | 93.005 | 10.01 | 10.01 | 56 | 7.99 | 6.8
2009-04-25 | 16:15 | 36 | 92.98 | 10.02 | 10.02 | 55 | 7.95 | 6.9
2009-04-25 | 16:30 | 36 | 92.821 | 10.01 | 10.01 | 55 | 7.93 | 5.9
2009-04-25 | 16:45 | 36 | 92.821 | 9.99 | 9.99 | 56 | 7.89 | 6.1
2009-04-25 | 17:00 | 36 | 92.493 | 9.98 | 9.98 | 56 | 7.86 | 6.2
2009-04-25 | 17:15 | 36 | 92.25 | 9.94 | 9.94 | 56 | 7.83 | 6.1
2009-04-25 | 17:30 | 36 | 91.948 | 9.91 | 9.91 | 56 | 7.81 | 6.5
2009-04-25 | 17:45 | 36 | 91.83 | 9.89 | 9.89 | 56 | 7.79 | 6.1
2009-04-25 | 18:00 | 36 | 91.428 | 9.85 | 9.85 | 56 | 7.77 | 6.2
2009-04-25 | 18:15 | 36 | 91.193 | 9.82 | 9.82 | 56 | 7.75 | 6.4
2009-04-25 | 18:30 | 36 | 90.966 | 9.8 | 9.8 | 56 | 7.73 | 7
2009-04-25 | 18:45 | 36 | 90.815 | 9.77 | 9.77 | 56 | 7.72 | 6.7
2009-04-25 | 19:00 | 36 | 90.63 | 9.76 | 9.76 | 56 | 7.74 | 7
2009-04-25 | 19:15 | 36 | 90.496 | 9.74 | 9.74 | 56 | 7.7 | 7.1
2009-04-25 | 19:30 | 36 | 90.504 | 9.73 | 9.73 | 56 | 7.68 | 6.7
2009-04-25 | 19:45 | 36 | 90.353 | 9.73 | 9.73 | 56 | 7.68 | 6.6
2009-04-25 | 20:00 | 36 | 90.362 | 9.73 | 9.73 | 56 | 7.68 | 6.7
2009-04-25 | 20:15 | 36 | 90.429 | 9.72 | 9.72 | 56 | 7.67 | 7
2009-04-25 | 20:30 | 36 | 90.362 | 9.72 | 9.72 | 56 | 7.66 | 6.8
2009-04-25 | 20:45 | 36 | 90.328 | 9.72 | 9.72 | 56 | 7.66 | 7.6
2009-04-25 | 21:00 | 36 | 90.295 | 9.71 | 9.71 | 56 | 7.66 | 6.8
2009-04-25 | 21:15 | 36 | 90.353 | 9.7 | 9.7 | 56 | 7.66 | 6.6
2009-04-25 | 21:30 | 36 | 90.37 | 9.69 | 9.69 | 56 | 7.66 | 6.8
2009-04-25 | 21:45 | 36 | 90.429 | 9.68 | 9.68 | 56 | 7.66 | 7
2009-04-25 | 22:00 | 36 | 90.328 | 9.66 | 9.66 | 56 | 7.65 | 7
2009-04-25 | 22:15 | 36 | 90.387 | 9.64 | 9.64 | 56 | 7.65 | 7.1
2009-04-25 | 22:30 | 36 | 90.337 | 9.61 | 9.61 | 56 | 7.65 | 7
2009-04-25 | 22:45 | 36 | 90.395 | 9.57 | 9.57 | 56 | 7.64 | 7.5
2009-04-25 | 23:00 | 36 | 90.328 | 9.53 | 9.53 | 56 | 7.65 | 7
2009-04-25 | 23:15 | 36 | 90.353 | 9.49 | 9.49 | 56 | 7.65 | 7
2009-04-25 | 23:30 | 36 | 90.437 | 9.45 | 9.45 | 56 | 7.65 | 7.1
2009-04-25 | 23:45 | 36 | 90.446 | 9.41 | 9.41 | 56 | 7.65 | 7.2
2009-04-26 | 0:00 | 36 | 90.379 | 9.36 | 9.36 | 56 | 7.66 | 7.2
2009-04-26 | 0:15 | 36 | 90.379 | 9.32 | 9.32 | 56 | 7.65 | 7.1
2009-04-26 | 0:30 | 36 | 90.379 | 9.26 | 9.26 | 56 | 7.65 | 7.4
2009-04-26 | 0:45 | 36 | 90.37 | 9.21 | 9.21 | 56 | 7.68 | 7.6
2009-04-26 | 1:01 | 36 | 90.429 | 9.15 | 9.15 | 56 | 7.66 | 7.5
2009-04-26 | 1:16 | 36 | 90.471 | 9.09 | 9.09 | 56 | 7.66 | 7.7
2009-04-26 | 1:31 | 36 | 90.446 | 9.03 | 9.03 | 56 | 7.67 | 7.8
2009-04-26 | 1:46 | 36 | 90.454 | 8.96 | 8.96 | 56 | 7.68 | 7.4
2009-04-26 | 2:01 | 36 | 90.488 | 8.9 | 8.9 | 56 | 7.65 | 7.5
2009-04-26 | 2:16 | 36 | 90.454 | 8.83 | 8.83 | 56 | 7.68 | 7.7
2009-04-26 | 2:31 | 36 | 90.504 | 8.77 | 8.77 | 56 | 7.65 | 7.5
2009-04-26 | 2:46 | 36 | 90.614 | 8.7 | 8.7 | 56 | 7.64 | 7.2
2009-04-26 | 3:01 | 36 | 90.538 | 8.64 | 8.64 | 56 | 7.64 | 7.5
2009-04-26 | 3:16 | 36 | 90.479 | 8.58 | 8.58 | 56 | 7.65 | 7.4
2009-04-26 | 3:31 | 36 | 90.572 | 8.52 | 8.52 | 56 | 7.64 | 7.6
2009-04-26 | 3:46 | 36 | 90.521 | 8.46 | 8.46 | 56 | 7.64 | 7.3
2009-04-26 | 4:01 | 36 | 90.605 | 8.39 | 8.39 | 56 | 7.64 | 6.9
2009-04-26 | 4:16 | 36 | 90.521 | 8.33 | 8.33 | 56 | 7.64 | 6.9
2009-04-26 | 4:31 | 36 | 90.513 | 8.27 | 8.27 | 56 | 7.65 | 7.3
2009-04-26 | 4:46 | 36 | 90.513 | 8.21 | 8.21 | 56 | 7.64 | 7.1
2009-04-26 | 5:01 | 36 | 90.588 | 8.16 | 8.16 | 56 | 7.65 | 7.3
2009-04-26 | 5:16 | 36 | 90.597 | 8.11 | 8.11 | 56 | 7.65 | 7.2
2009-04-26 | 5:31 | 36 | 90.647 | 8.06 | 8.06 | 56 | 7.65 | 7.3
2009-04-26 | 5:46 | 36 | 90.773 | 8.02 | 8.02 | 56 | 7.69 | 7.4
2009-04-26 | 6:01 | 36 | 90.781 | 7.98 | 7.98 | 55 | 7.66 | 6.9
2009-04-26 | 6:16 | 36 | 91.016 | 7.95 | 7.95 | 56 | 7.62 | 7.2
2009-04-26 | 6:31 | 36 | 91.084 | 7.92 | 7.92 | 55 | 7.64 | 6.9
2009-04-26 | 6:46 | 36 | 91.218 | 7.9 | 7.9 | 55 | 7.65 | 6.4
2009-04-26 | 7:01 | 36 | 91.503 | 7.89 | 7.89 | 55 | 7.66 | 6.8
2009-04-26 | 7:16 | 36 | 91.512 | 7.89 | 7.89 | 55 | 7.67 | 6.7
2009-04-26 | 7:31 | 36 | 91.721 | 7.9 | 7.9 | 55 | 7.69 | 6.4
2009-04-26 | 7:46 | 36 | 91.788 | 7.91 | 7.91 | 55 | 7.71 | 6.6
2009-04-26 | 8:01 | 36 | 92.141 | 7.94 | 7.94 | 55 | 7.71 | 7.5
2009-04-26 | 8:16 | 36 | 92.258 | 7.98 | 7.98 | 55 | 7.73 | 6.8
2009-04-26 | 8:31 | 36 | 92.493 | 8.03 | 8.03 | 56 | 7.77 | 6.5
2009-04-26 | 8:46 | 36 | 92.611 | 8.08 | 8.08 | 55 | 7.79 | 5.9
2009-04-26 | 9:01 | 36 | 92.728 | 8.13 | 8.13 | 56 | 7.81 | 6.2
2009-04-26 | 9:16 | 36 | 93.165 | 8.22 | 8.22 | 56 | 8 | 6.2
2009-04-26 | 9:31 | 36 | 93.475 | 8.29 | 8.29 | 55 | 8.1 | 6.9
2009-04-26 | 9:46 | 36 | 93.475 | 8.37 | 8.37 | 55 | 8.1 | 8.4
2009-04-26 | 10:01 | 36 | 93.887 | 8.46 | 8.46 | 55 | 8.22 | 6.3
2009-04-26 | 10:16 | 36 | 94.046 | 8.55 | 8.55 | 55 | 8.19 | 6
2009-04-26 | 10:31 | 36 | 94.189 | 8.65 | 8.65 | 55 | 8.22 | 6.1
2009-04-26 | 10:46 | 36 | 94.382 | 8.74 | 8.74 | 55 | 8.25 | 5.9
2009-04-26 | 11:01 | 36 | 94.575 | 8.85 | 8.85 | 55 | 8.29 | 5.8
2009-04-26 | 11:16 | 36 | 94.65 | 8.94 | 8.94 | 55 | 8.32 | 6.2
2009-04-26 | 11:31 | 36 | 94.902 | 9.04 | 9.04 | 55 | 8.33 | 5.7
2009-04-26 | 11:46 | 36 | 94.961 | 9.13 | 9.13 | 55 | 8.35 | 5.7
2009-04-26 | 12:01 | 36 | 94.919 | 9.22 | 9.22 | 55 | 8.38 | 5.7
2009-04-26 | 12:16 | 36 | 94.986 | 9.31 | 9.31 | 55 | 8.4 | 5.8
2009-04-26 | 12:31 | 36 | 94.952 | 9.38 | 9.38 | 55 | 8.41 | 5.6
2009-04-26 | 12:46 | 36 | 95.045 | 9.46 | 9.46 | 55 | 8.41 | 5.4
2009-04-26 | 13:00 | 36 | 95.078 | 9.53 | 9.53 | 55 | 8.43 | 5.7
2009-04-26 | 13:15 | 36 | 95.087 | 9.6 | 9.6 | 55 | 8.39 | 5.4
2009-04-26 | 13:30 | 36 | 95.129 | 9.66 | 9.66 | 55 | 8.39 | 5.5
2009-04-26 | 13:45 | 36 | 95.213 | 9.72 | 9.72 | 55 | 8.39 | 5.4
2009-04-26 | 14:00 | 36 | 95.112 | 9.77 | 9.77 | 55 | 8.34 | 5.5
2009-04-26 | 14:15 | 36 | 95.011 | 9.82 | 9.82 | 55 | 8.34 | 5.6
2009-04-26 | 14:30 | 36 | 94.936 | 9.86 | 9.86 | 55 | 8.32 | 5.3
2009-04-26 | 14:45 | 36 | 94.759 | 9.89 | 9.89 | 55 | 8.28 | 5.4
2009-04-26 | 15:00 | 36 | 94.592 | 9.92 | 9.92 | 55 | 8.22 | 5.9
2009-04-26 | 15:15 | 36 | 94.55 | 9.95 | 9.95 | 55 | 8.18 | 5.3
2009-04-26 | 15:30 | 36 | 94.373 | 9.96 | 9.96 | 55 | 8.14 | 5.2
2009-04-26 | 15:45 | 36 | 94.247 | 9.97 | 9.97 | 55 | 8.1 | 5.4
2009-04-26 | 16:00 | 36 | 94.012 | 9.98 | 9.98 | 55 | 8.07 | 5.3
2009-04-26 | 16:15 | 36 | 93.87 | 9.97 | 9.97 | 55 | 8.04 | 5.6
2009-04-26 | 16:30 | 36 | 93.626 | 9.94 | 9.94 | 55 | 8.01 | 5.6
2009-04-26 | 16:45 | 36 | 93.299 | 9.91 | 9.91 | 55 | 7.94 | 5.3
2009-04-26 | 17:00 | 36 | 92.972 | 9.87 | 9.87 | 55 | 7.9 | 5.5
2009-04-26 | 17:15 | 36 | 92.451 | 9.83 | 9.83 | 55 | 7.88 | 5.5
2009-04-26 | 17:30 | 36 | 92.091 | 9.79 | 9.79 | 55 | 7.87 | 5.3
2009-04-26 | 17:45 | 36 | 91.847 | 9.75 | 9.75 | 55 | 7.84 | 5.5
2009-04-26 | 18:00 | 36 | 91.545 | 9.71 | 9.71 | 55 | 7.84 | 5.6
2009-04-26 | 18:15 | 36 | 91.176 | 9.68 | 9.68 | 55 | 7.82 | 5.7
2009-04-26 | 18:30 | 36 | 90.865 | 9.66 | 9.66 | 55 | 7.78 | 5.7
2009-04-26 | 18:45 | 36 | 90.664 | 9.66 | 9.66 | 55 | 7.78 | 5.9
2009-04-26 | 19:00 | 36 | 90.563 | 9.66 | 9.66 | 55 | 7.76 | 5.5
2009-04-26 | 19:15 | 36 | 90.37 | 9.67 | 9.67 | 55 | 7.75 | 6.2
2009-04-26 | 19:30 | 36 | 90.253 | 9.68 | 9.68 | 55 | 7.74 | 5.9
2009-04-26 | 19:45 | 36 | 90.303 | 9.69 | 9.69 | 55 | 7.74 | 5.9
2009-04-26 | 20:00 | 36 | 90.278 | 9.71 | 9.71 | 55 | 7.71 | 5.7
2009-04-26 | 20:15 | 36 | 90.244 | 9.72 | 9.72 | 55 | 7.74 | 6.7
2009-04-26 | 20:30 | 36 | 90.152 | 9.73 | 9.73 | 55 | 7.73 | 5.8
2009-04-26 | 20:45 | 36 | 90.202 | 9.74 | 9.74 | 55 | 7.7 | 6
2009-04-26 | 21:00 | 36 | 90.177 | 9.75 | 9.75 | 55 | 7.72 | 7.9
2009-04-26 | 21:15 | 36 | 90.236 | 9.75 | 9.75 | 55 | 7.72 | 5.9
2009-04-26 | 21:30 | 36 | 90.127 | 9.76 | 9.76 | 55 | 7.71 | 6
2009-04-26 | 21:45 | 36 | 90.211 | 9.76 | 9.76 | 55 | 7.71 | 6
2009-04-26 | 22:00 | 36 | 90.169 | 9.76 | 9.76 | 55 | 7.71 | 5.9
2009-04-26 | 22:15 | 36 | 90.202 | 9.76 | 9.76 | 55 | 7.7 | 6
2009-04-26 | 22:30 | 36 | 90.093 | 9.75 | 9.75 | 56 | 7.71 | 6.1
2009-04-26 | 22:45 | 36 | 90.152 | 9.74 | 9.74 | 55 | 7.71 | 6.3
2009-04-26 | 23:00 | 36 | 90.068 | 9.72 | 9.72 | 55 | 7.7 | 5.8
2009-04-26 | 23:15 | 36 | 89.993 | 9.69 | 9.69 | 55 | 7.69 | 6.1
2009-04-26 | 23:30 | 36 | 90.102 | 9.69 | 9.69 | 56 | 7.75 | 6.3
2009-04-26 | 23:45 | 36 | 90.043 | 9.67 | 9.67 | 55 | 7.7 | 5.9
2009-04-27 | 0:00 | 36 | 90.169 | 9.64 | 9.64 | 55 | 7.69 | 6.4
2009-04-27 | 0:15 | 36 | 90.144 | 9.62 | 9.62 | 56 | 7.68 | 6.1
2009-04-27 | 0:30 | 36 | 90.127 | 9.59 | 9.59 | 55 | 7.68 | 5.9
2009-04-27 | 0:45 | 36 | 90.043 | 9.56 | 9.56 | 56 | 7.69 | 5.9
2009-04-27 | 1:01 | 36 | 90.043 | 9.54 | 9.54 | 55 | 7.69 | 6.1
2009-04-27 | 1:16 | 36 | 90.001 | 9.51 | 9.51 | 55 | 7.68 | 5.9
2009-04-27 | 1:31 | 36 | 89.993 | 9.48 | 9.48 | 56 | 7.73 | 6.2
2009-04-27 | 1:46 | 36 | 89.984 | 9.44 | 9.44 | 56 | 7.71 | 6.1
2009-04-27 | 2:01 | 36 | 89.783 | 9.41 | 9.41 | 55 | 7.69 | 5.9
2009-04-27 | 2:16 | 36 | 89.892 | 9.37 | 9.37 | 56 | 7.68 | 6.4
2009-04-27 | 2:31 | 36 | 89.808 | 9.34 | 9.34 | 56 | 7.69 | 6.1
2009-04-27 | 2:46 | 36 | 89.951 | 9.31 | 9.31 | 56 | 7.69 | 6.1
2009-04-27 | 3:01 | 36 | 89.951 | 9.28 | 9.28 | 56 | 7.67 | 6.2
2009-04-27 | 3:16 | 36 | 89.799 | 9.25 | 9.25 | 56 | 7.67 | 6.1
2009-04-27 | 3:31 | 36 | 89.883 | 9.22 | 9.22 | 56 | 7.68 | 6.2
2009-04-27 | 3:46 | 36 | 89.942 | 9.18 | 9.18 | 56 | 7.68 | 6.4
2009-04-27 | 4:01 | 36 | 89.892 | 9.14 | 9.14 | 56 | 7.7 | 7.1
2009-04-27 | 4:16 | 36 | 89.858 | 9.11 | 9.11 | 56 | 7.69 | 6
2009-04-27 | 4:31 | 36 | 89.724 | 9.08 | 9.08 | 56 | 7.68 | 6.8
2009-04-27 | 4:46 | 36 | 89.808 | 9.05 | 9.05 | 56 | 7.68 | 6.4
2009-04-27 | 5:01 | 36 | 89.858 | 9.02 | 9.02 | 56 | 7.67 | 6.8
2009-04-27 | 5:16 | 36 | 89.833 | 8.99 | 8.99 | 56 | 7.69 | 6.1
2009-04-27 | 5:31 | 36 | 89.925 | 8.96 | 8.96 | 56 | 7.69 | 6.5
2009-04-27 | 5:46 | 36 | 90.068 | 8.94 | 8.94 | 56 | 7.7 | 5.9
2009-04-27 | 6:01 | 36 | 90.127 | 8.91 | 8.91 | 56 | 7.71 | 5.9
2009-04-27 | 6:16 | 36 | 90.32 | 8.89 | 8.89 | 56 | 7.71 | 7.1
2009-04-27 | 6:31 | 36 | 90.337 | 8.87 | 8.87 | 56 | 7.73 | 6.8
2009-04-27 | 6:46 | 36 | 90.639 | 8.87 | 8.87 | 56 | 7.75 | 6
2009-04-27 | 7:01 | 36 | 91.109 | 8.9 | 8.9 | 56 | 7.79 | 5.7
2009-04-27 | 7:16 | 36 | 91.268 | 8.91 | 8.91 | 56 | 7.81 | 5.9
2009-04-27 | 7:31 | 36 | 91.545 | 8.92 | 8.92 | 56 | 7.84 | 6.1
2009-04-27 | 7:46 | 36 | 91.738 | 8.94 | 8.94 | 56 | 7.85 | 5.6
2009-04-27 | 8:01 | 36 | 91.721 | 8.95 | 8.95 | 56 | 7.84 | 5.6
2009-04-27 | 8:16 | 36 | 91.78 | 8.95 | 8.95 | 56 | 7.91 | 6.2
2009-04-27 | 8:31 | 36 | 91.822 | 8.95 | 8.95 | 56 | 7.89 | 5.7
2009-04-27 | 8:46 | 36 | 91.78 | 8.95 | 8.95 | 56 | 7.88 | 5.7
2009-04-27 | 9:01 | 36 | 91.797 | 8.95 | 8.95 | 56 | 7.94 | 5.5
2009-04-27 | 9:16 | 36 | 92.057 | 8.97 | 8.97 | 56 | 8.01 | 5.6
2009-04-27 | 9:31 | 36 | 92.242 | 9 | 9 | 56 | 8.03 | 5.7
2009-04-27 | 9:46 | 36 | 92.258 | 9.02 | 9.02 | 56 | 8.01 | 5.5
2009-04-27 | 10:01 | 36 | 92.426 | 9.02 | 9.02 | 56 | 7.97 | 5.4
2009-04-27 | 10:16 | 36 | 92.586 | 9.05 | 9.05 | 56 | 8.05 | 5.4
2009-04-27 | 10:31 | 36 | 92.636 | 9.09 | 9.09 | 56 | 8.16 | 5.4
2009-04-27 | 10:46 | 36 | 92.871 | 9.14 | 9.14 | 56 | 8.24 | 5.1
2009-04-27 | 11:01 | 36 | 93.123 | 9.21 | 9.21 | 56 | 8.26 | 5
2009-04-27 | 11:16 | 36 | 93.081 | 9.22 | 9.22 | 56 | 8.21 | 5.1
2009-04-27 | 11:31 | 36 | 93.106 | 9.28 | 9.28 | 56 | 8.31 | 5.3
2009-04-27 | 11:46 | 36 | 93.475 | 9.4 | 9.4 | 55 | 8.37 | 6.7
2009-04-27 | 12:01 | 36 | 93.433 | 9.47 | 9.47 | 56 | 8.43 | 5
2009-04-27 | 12:16 | 36 | 94.08 | 9.64 | 9.64 | 55 | 8.46 | 5.3
2009-04-27 | 12:31 | 36 | 94.122 | 9.73 | 9.73 | 55 | 8.39 | 5
2009-04-27 | 12:46 | 36 | 93.475 | 9.62 | 9.62 | 56 | 8.23 | 5
2009-04-27 | 13:00 | 36 | 92.829 | 9.56 | 9.56 | 55 | 8.07 | 5
2009-04-27 | 13:15 | 36 | 92.686 | 9.57 | 9.57 | 56 | 8.13 | 5.3
2009-04-27 | 13:30 | 36 | 92.636 | 9.57 | 9.57 | 55 | 8.23 | 4.8
2009-04-27 | 13:45 | 36 | 92.854 | 9.58 | 9.58 | 55 | 8.33 | 4.7
2009-04-27 | 14:00 | 36 | 92.846 | 9.56 | 9.56 | 55 | 8.25 | 4.7
2009-04-27 | 14:15 | 36 | 92.645 | 9.51 | 9.51 | 56 | 8.15 | 5.1
2009-04-27 | 14:30 | 36 | 92.376 | 9.47 | 9.47 | 56 | 8.08 | 4.7
2009-04-27 | 14:45 | 36 | 92.275 | 9.45 | 9.45 | 55 | 8 | 5.1
2009-04-27 | 15:00 | 36 | 91.923 | 9.43 | 9.43 | 56 | 8.02 | 5
2009-04-27 | 15:15 | 36 | 91.78 | 9.42 | 9.42 | 55 | 8 | 5.1
2009-04-27 | 15:30 | 36 | 91.814 | 9.42 | 9.42 | 56 | 8.04 | 4.8
2009-04-27 | 15:45 | 36 | 91.872 | 9.43 | 9.43 | 55 | 8.05 | 5
2009-04-27 | 16:00 | 36 | 91.998 | 9.45 | 9.45 | 55 | 8.03 | 5
2009-04-27 | 16:15 | 36 | 92.091 | 9.48 | 9.48 | 55 | 8.05 | 4.8
2009-04-27 | 16:30 | 36 | 91.956 | 9.47 | 9.47 | 56 | 7.98 | 4.7
2009-04-27 | 16:45 | 36 | 91.965 | 9.46 | 9.46 | 55 | 7.97 | 4.8
2009-04-27 | 17:00 | 36 | 91.982 | 9.45 | 9.45 | 55 | 7.97 | 5.3
2009-04-27 | 17:15 | 36 | 91.805 | 9.45 | 9.45 | 56 | 7.94 | 4.8
2009-04-27 | 17:30 | 36 | 91.629 | 9.44 | 9.44 | 55 | 7.92 | 5
2009-04-27 | 17:45 | 36 | 91.411 | 9.43 | 9.43 | 55 | 7.89 | 4.8
2009-04-27 | 18:00 | 36 | 91.344 | 9.42 | 9.42 | 55 | 7.87 | 5.3
2009-04-27 | 18:15 | 36 | 90.907 | 9.41 | 9.41 | 56 | 7.83 | 4.9
2009-04-27 | 18:30 | 36 | 90.765 | 9.4 | 9.4 | 55 | 7.8 | 5
2009-04-27 | 18:45 | 36 | 90.421 | 9.4 | 9.4 | 56 | 7.78 | 5.1
2009-04-27 | 19:00 | 36 | 90.118 | 9.39 | 9.39 | 55 | 7.77 | 5
2009-04-27 | 19:15 | 36 | 89.917 | 9.39 | 9.39 | 56 | 7.76 | 5
2009-04-27 | 19:30 | 36 | 89.917 | 9.38 | 9.38 | 55 | 7.74 | 5
2009-04-27 | 19:45 | 36 | 89.825 | 9.38 | 9.38 | 55 | 7.73 | 5.1
2009-04-27 | 20:00 | 36 | 89.799 | 9.37 | 9.37 | 56 | 7.73 | 5.3
2009-04-27 | 20:15 | 36 | 89.758 | 9.36 | 9.36 | 55 | 7.72 | 5.1
2009-04-27 | 20:30 | 36 | 89.783 | 9.35 | 9.35 | 55 | 7.72 | 5.3
2009-04-27 | 20:45 | 36 | 89.766 | 9.34 | 9.34 | 55 | 7.7 | 5.4
2009-04-27 | 21:00 | 36 | 89.875 | 9.34 | 9.34 | 56 | 7.72 | 5.7
2009-04-27 | 21:15 | 36 | 89.951 | 9.33 | 9.33 | 55 | 7.71 | 5.3
2009-04-27 | 21:30 | 36 | 89.967 | 9.32 | 9.32 | 55 | 7.7 | 5.3
2009-04-27 | 21:45 | 36 | 89.925 | 9.3 | 9.3 | 55 | 7.7 | 5.4
2009-04-27 | 22:00 | 36 | 89.892 | 9.29 | 9.29 | 56 | 7.7 | 5.4
2009-04-27 | 22:15 | 36 | 89.867 | 9.28 | 9.28 | 55 | 7.69 | 5.3
2009-04-27 | 22:30 | 36 | 89.841 | 9.27 | 9.27 | 55 | 7.69 | 5.6
2009-04-27 | 22:45 | 36 | 89.883 | 9.27 | 9.27 | 55 | 7.69 | 5.4
2009-04-27 | 23:00 | 36 | 89.909 | 9.26 | 9.26 | 56 | 7.7 | 5.4
2009-04-27 | 23:15 | 36 | 90.018 | 9.26 | 9.26 | 56 | 7.7 | 5.1
2009-04-27 | 23:30 | 36 | 89.959 | 9.25 | 9.25 | 56 | 7.69 | 5.8
2009-04-27 | 23:45 | 36 | 89.909 | 9.24 | 9.24 | 56 | 7.69 | 5.2
2009-04-28 | 0:00 | 36 | 89.85 | 9.2 | 9.2 | 55 | 7.68 | 5.4
2009-04-28 | 0:15 | 36 | 89.749 | 9.16 | 9.16 | 56 | 7.7 | 5.6
2009-04-28 | 0:30 | 36 | 89.699 | 9.13 | 9.13 | 56 | 7.7 | 5.4
2009-04-28 | 0:45 | 36 | 89.841 | 9.12 | 9.12 | 55 | 7.69 | 5.5
2009-04-28 | 1:01 | 36 | 89.766 | 9.09 | 9.09 | 55 | 7.68 | 5.6
2009-04-28 | 1:16 | 36 | 89.883 | 9.06 | 9.06 | 55 | 7.68 | 5.4
2009-04-28 | 1:31 | 36 | 89.766 | 9.02 | 9.02 | 56 | 7.68 | 10.3
2009-04-28 | 1:46 | 36 | 89.833 | 8.99 | 8.99 | 56 | 7.68 | 5.7
2009-04-28 | 2:01 | 36 | 89.85 | 8.96 | 8.96 | 55 | 7.68 | 5.4
2009-04-28 | 2:16 | 36 | 89.825 | 8.92 | 8.92 | 55 | 7.68 | 5.7
2009-04-28 | 2:31 | 36 | 89.699 | 8.88 | 8.88 | 56 | 7.68 | 5.8
2009-04-28 | 2:46 | 36 | 89.883 | 8.83 | 8.83 | 56 | 7.67 | 5.7
2009-04-28 | 3:01 | 36 | 89.724 | 8.78 | 8.78 | 55 | 7.67 | 5.8
2009-04-28 | 3:16 | 36 | 89.665 | 8.74 | 8.74 | 55 | 7.67 | 5.4
2009-04-28 | 3:31 | 36 | 89.665 | 8.7 | 8.7 | 55 | 7.68 | 5.4
2009-04-28 | 3:46 | 36 | 89.791 | 8.67 | 8.67 | 56 | 7.7 | 5.5
2009-04-28 | 4:01 | 36 | 89.69 | 8.63 | 8.63 | 56 | 7.68 | 5.4
2009-04-28 | 4:16 | 36 | 89.758 | 8.58 | 8.58 | 56 | 7.67 | 5.6
2009-04-28 | 4:31 | 36 | 89.741 | 8.54 | 8.54 | 56 | 7.68 | 5.7
2009-04-28 | 4:46 | 36 | 89.85 | 8.5 | 8.5 | 56 | 7.67 | 5.6
2009-04-28 | 5:01 | 36 | 89.791 | 8.47 | 8.47 | 56 | 7.68 | 5.5
2009-04-28 | 5:16 | 36 | 89.85 | 8.43 | 8.43 | 56 | 7.67 | 5.3
2009-04-28 | 5:31 | 36 | 89.976 | 8.39 | 8.39 | 56 | 7.69 | 5.3
2009-04-28 | 5:46 | 36 | 90.076 | 8.36 | 8.36 | 56 | 7.7 | 5.3
2009-04-28 | 6:01 | 36 | 90.06 | 8.32 | 8.32 | 56 | 7.7 | 5.8
2009-04-28 | 6:16 | 36 | 90.085 | 8.26 | 8.26 | 56 | 7.7 | 5.3
2009-04-28 | 6:31 | 36 | 90.194 | 8.21 | 8.21 | 55 | 7.71 | 5.3
2009-04-28 | 6:46 | 36 | 90.328 | 8.18 | 8.18 | 56 | 7.78 | 5.4
2009-04-28 | 7:01 | 36 | 90.639 | 8.16 | 8.16 | 55 | 7.77 | 5.1
2009-04-28 | 7:16 | 36 | 90.849 | 8.14 | 8.14 | 55 | 7.81 | 5.3
2009-04-28 | 7:31 | 36 | 91.352 | 8.14 | 8.14 | 55 | 7.84 | 5.3
2009-04-28 | 7:46 | 36 | 91.512 | 8.14 | 8.14 | 56 | 7.91 | 5
2009-04-28 | 8:01 | 36 | 91.696 | 8.15 | 8.15 | 55 | 7.91 | 4.8
2009-04-28 | 8:16 | 36 | 91.797 | 8.15 | 8.15 | 56 | 7.92 | 4.9
2009-04-28 | 8:31 | 36 | 91.965 | 8.16 | 8.16 | 56 | 7.97 | 5
2009-04-28 | 8:46 | 36 | 92.183 | 8.17 | 8.17 | 56 | 8.01 | 4.7
2009-04-28 | 9:01 | 36 | 92.368 | 8.2 | 8.2 | 56 | 8.12 | 7.6
2009-04-28 | 9:16 | 36 | 92.695 | 8.24 | 8.24 | 56 | 8.23 | 5.5
2009-04-28 | 9:31 | 36 | 92.871 | 8.3 | 8.3 | 55 | 8.28 | 4.9
2009-04-28 | 9:46 | 36 | 93.047 | 8.33 | 8.33 | 55 | 8.23 | 5
2009-04-28 | 10:01 | 36 | 93.114 | 8.36 | 8.36 | 55 | 8.26 | 4.7
2009-04-28 | 10:16 | 36 | 93.165 | 8.38 | 8.38 | 55 | 8.23 | 4.7
2009-04-28 | 10:31 | 36 | 93.064 | 8.38 | 8.38 | 55 | 8.04 | 4.7
2009-04-28 | 10:46 | 36 | 92.645 | 8.35 | 8.35 | 55 | 7.94 | 4.5
2009-04-28 | 11:01 | 36 | 92.082 | 8.27 | 8.27 | 56 | 7.91 | 4.7
2009-04-28 | 11:16 | 36 | 91.612 | 8.21 | 8.21 | 55 | 7.91 | 4.5
2009-04-28 | 11:31 | 36 | 91.369 | 8.18 | 8.18 | 56 | 7.95 | 4.3
2009-04-28 | 11:46 | 36 | 91.386 | 8.18 | 8.18 | 56 | 7.91 | 4.3
2009-04-28 | 12:01 | 36 | 91.36 | 8.2 | 8.2 | 55 | 7.89 | 4.2
2009-04-28 | 12:16 | 36 | 91.503 | 8.2 | 8.2 | 56 | 7.94 | 4.2
2009-04-28 | 12:31 | 36 | 91.814 | 8.19 | 8.19 | 55 | 7.99 | 4.5
2009-04-28 | 12:46 | 36 | 92.619 | 8.3 | 8.3 | 55 | 8.25 | 4.3
2009-04-28 | 13:00 | 36 | 92.863 | 8.33 | 8.33 | 55 | 8.29 | 4
2009-04-28 | 13:15 | 36 | 93.081 | 8.33 | 8.33 | 55 | 8.29 | 4
2009-04-28 | 13:30 | 36 | 93.005 | 8.34 | 8.34 | 55 | 8.23 | 4.2
2009-04-28 | 13:45 | 36 | 92.863 | 8.36 | 8.36 | 55 | 8.25 | 3.8
2009-04-28 | 14:00 | 36 | 92.955 | 8.4 | 8.4 | 55 | 8.21 | 3.9
2009-04-28 | 14:15 | 36 | 93.014 | 8.45 | 8.45 | 55 | 8.31 | 3.9
2009-04-28 | 14:30 | 36 | 93.492 | 8.59 | 8.59 | 56 | 8.44 | 3.9
2009-04-28 | 14:45 | 36 | 93.97 | 8.75 | 8.75 | 55 | 8.4 | 4.2
2009-04-28 | 15:00 | 36 | 93.769 | 8.8 | 8.8 | 55 | 8.35 | 3.9
2009-04-28 | 15:15 | 36 | 93.61 | 8.81 | 8.81 | 55 | 8.35 | 3.9
2009-04-28 | 15:30 | 36 | 93.291 | 8.82 | 8.82 | 55 | 8.19 | 3.9
2009-04-28 | 15:45 | 36 | 93.307 | 8.89 | 8.89 | 55 | 8.36 | 4.3
2009-04-28 | 16:00 | 36 | 92.871 | 8.89 | 8.89 | 56 | 8.11 | 4
2009-04-28 | 16:15 | 36 | 92.418 | 8.86 | 8.86 | 55 | 8 | 3.8
2009-04-28 | 16:30 | 36 | 91.805 | 8.83 | 8.83 | 56 | 7.89 | 3.8
2009-04-28 | 16:45 | 36 | 91.36 | 8.8 | 8.8 | 56 | 7.85 | 3.7
2009-04-28 | 17:00 | 36 | 90.974 | 8.74 | 8.74 | 55 | 7.84 | 3.9
2009-04-28 | 17:15 | 36 | 90.681 | 8.64 | 8.64 | 56 | 7.82 | 4.1
2009-04-28 | 17:30 | 36 | 90.597 | 8.59 | 8.59 | 55 | 7.81 | 3.7
2009-04-28 | 17:45 | 36 | 90.345 | 8.51 | 8.51 | 55 | 7.79 | 4.5
2009-04-28 | 18:00 | 36 | 90.16 | 8.48 | 8.48 | 55 | 7.77 | 4
2009-04-28 | 18:15 | 36 | 90.169 | 8.49 | 8.49 | 55 | 7.76 | 4.1
2009-04-28 | 18:30 | 36 | 90.076 | 8.48 | 8.48 | 55 | 7.76 | 4
2009-04-28 | 18:45 | 36 | 90.144 | 8.48 | 8.48 | 56 | 7.75 | 4.7
2009-04-28 | 19:00 | 36 | 90.261 | 8.48 | 8.48 | 56 | 7.74 | 4.3
2009-04-28 | 19:15 | 36 | 90.219 | 8.46 | 8.46 | 56 | 7.73 | 3.9
2009-04-28 | 19:30 | 36 | 90.186 | 8.46 | 8.46 | 56 | 7.74 | 4.2
2009-04-28 | 19:45 | 36 | 90.311 | 8.47 | 8.47 | 56 | 7.72 | 4.1
2009-04-28 | 20:00 | 36 | 90.303 | 8.46 | 8.46 | 56 | 7.71 | 4.2
2009-04-28 | 20:15 | 36 | 90.135 | 8.47 | 8.47 | 56 | 7.71 | 4.3
2009-04-28 | 20:30 | 36 | 90.236 | 8.48 | 8.48 | 56 | 7.7 | 4.2
2009-04-28 | 20:45 | 36 | 90.353 | 8.5 | 8.5 | 56 | 7.7 | 3.9
2009-04-28 | 21:00 | 36 | 90.286 | 8.51 | 8.51 | 56 | 7.71 | 4.2
2009-04-28 | 21:15 | 36 | 90.144 | 8.52 | 8.52 | 56 | 7.71 | 4.1
2009-04-28 | 21:30 | 36 | 90.295 | 8.53 | 8.53 | 56 | 7.68 | 4
2009-04-28 | 21:45 | 36 | 90.286 | 8.54 | 8.54 | 56 | 7.65 | 4.2
2009-04-28 | 22:00 | 36 | 90.311 | 8.55 | 8.55 | 56 | 7.69 | 4.2
2009-04-28 | 22:15 | 36 | 90.32 | 8.56 | 8.56 | 56 | 7.68 | 4.5
2009-04-28 | 22:30 | 36 | 90.303 | 8.57 | 8.57 | 56 | 7.69 | 4.7
2009-04-28 | 22:45 | 36 | 90.219 | 8.58 | 8.58 | 56 | 7.69 | 4.5
2009-04-28 | 23:00 | 36 | 90.194 | 8.58 | 8.58 | 56 | 7.71 | 4.5
2009-04-28 | 23:15 | 36 | 90.253 | 8.57 | 8.57 | 56 | 7.7 | 4.7
2009-04-28 | 23:30 | 36 | 90.32 | 8.57 | 8.57 | 56 | 7.69 | 4.3
2009-04-28 | 23:45 | 36 | 90.353 | 8.56 | 8.56 | 56 | 7.7 | 4.4
2009-04-29 | 0:00 | 36 | 90.311 | 8.54 | 8.54 | 56 | 7.69 | 4.2
2009-04-29 | 0:15 | 36 | 90.244 | 8.54 | 8.54 | 56 | 7.69 | 4.4
2009-04-29 | 0:30 | 36 | 90.328 | 8.53 | 8.53 | 56 | 7.66 | 4.5
2009-04-29 | 0:45 | 36 | 90.311 | 8.53 | 8.53 | 56 | 7.67 | 4.7
2009-04-29 | 1:01 | 36 | 90.353 | 8.52 | 8.52 | 56 | 7.68 | 4.5
2009-04-29 | 1:16 | 36 | 90.311 | 8.52 | 8.52 | 56 | 7.68 | 4.8
2009-04-29 | 1:31 | 36 | 90.337 | 8.52 | 8.52 | 56 | 7.68 | 4.3
2009-04-29 | 1:46 | 36 | 90.303 | 8.53 | 8.53 | 56 | 7.68 | 4.7
2009-04-29 | 2:01 | 36 | 90.404 | 8.53 | 8.53 | 56 | 7.68 | 4.4
2009-04-29 | 2:16 | 36 | 90.286 | 8.52 | 8.52 | 56 | 7.68 | 4.9
2009-04-29 | 2:31 | 36 | 90.085 | 8.45 | 8.45 | 56 | 7.68 | 4.6
2009-04-29 | 2:46 | 36 | 90.135 | 8.44 | 8.44 | 56 | 7.68 | 4.5
2009-04-29 | 3:01 | 36 | 90.219 | 8.45 | 8.45 | 56 | 7.68 | 4.7
2009-04-29 | 3:16 | 36 | 90.303 | 8.44 | 8.44 | 56 | 7.68 | 4.6
2009-04-29 | 3:31 | 36 | 90.194 | 8.42 | 8.42 | 56 | 7.68 | 4.6
2009-04-29 | 3:46 | 36 | 90.412 | 8.4 | 8.4 | 56 | 7.68 | 4.7
2009-04-29 | 4:01 | 36 | 90.412 | 8.39 | 8.39 | 56 | 7.68 | 4.5
2009-04-29 | 4:16 | 36 | 90.437 | 8.36 | 8.36 | 56 | 7.68 | 4.7
2009-04-29 | 4:31 | 36 | 90.404 | 8.32 | 8.32 | 56 | 7.72 | 4.8
2009-04-29 | 4:46 | 36 | 90.421 | 8.3 | 8.3 | 56 | 7.69 | 4.5
2009-04-29 | 5:01 | 36 | 90.362 | 8.27 | 8.27 | 56 | 7.7 | 4.3
2009-04-29 | 5:16 | 36 | 90.37 | 8.23 | 8.23 | 56 | 7.7 | 4.5
2009-04-29 | 5:31 | 36 | 90.303 | 8.15 | 8.15 | 56 | 7.7 | 4.2
2009-04-29 | 5:46 | 36 | 90.496 | 8.11 | 8.11 | 56 | 7.71 | 4.3
2009-04-29 | 6:01 | 36 | 90.84 | 8.08 | 8.08 | 56 | 7.74 | 4.4
2009-04-29 | 6:16 | 36 | 90.773 | 8.04 | 8.04 | 56 | 7.76 | 4.3
2009-04-29 | 6:31 | 36 | 91.184 | 8.03 | 8.03 | 56 | 7.79 | 4.2
2009-04-29 | 6:46 | 36 | 91.411 | 8.04 | 8.04 | 56 | 7.87 | 4.2
2009-04-29 | 7:01 | 36 | 91.772 | 8.04 | 8.04 | 56 | 7.88 | 4.3
2009-04-29 | 7:16 | 36 | 92.116 | 8.06 | 8.06 | 56 | 7.92 | 4.1
2009-04-29 | 7:31 | 36 | 92.594 | 8.1 | 8.1 | 56 | 7.98 | 4.2
2009-04-29 | 7:46 | 36 | 92.77 | 8.13 | 8.13 | 56 | 7.98 | 3.9
2009-04-29 | 8:01 | 36 | 92.921 | 8.17 | 8.17 | 56 | 8.05 | 5
2009-04-29 | 8:16 | 36 | 93.123 | 8.22 | 8.22 | 56 | 8.17 | 4.3
2009-04-29 | 8:31 | 36 | 93.232 | 8.25 | 8.25 | 56 | 8.14 | 4
2009-04-29 | 8:46 | 36 | 93.232 | 8.26 | 8.26 | 56 | 8.17 | 3.9
2009-04-29 | 9:01 | 36 | 93.266 | 8.29 | 8.29 | 56 | 8.2 | 4.1
2009-04-29 | 9:16 | 36 | 93.509 | 8.34 | 8.34 | 56 | 8.13 | 4
2009-04-29 | 9:31 | 36 | 93.425 | 8.35 | 8.35 | 56 | 8.06 | 3.8
2009-04-29 | 9:46 | 36 | 93.459 | 8.37 | 8.37 | 56 | 8.19 | 3.8
2009-04-29 | 10:01 | 36 | 93.4 | 8.39 | 8.39 | 56 | 8.36 | 3.8
2009-04-29 | 10:16 | 36 | 93.752 | 8.42 | 8.42 | 56 | 8.39 | 3.7
2009-04-29 | 10:31 | 36 | 94.18 | 8.58 | 8.58 | 56 | 8.54 | 4.2
2009-04-29 | 10:46 | 36 | 94.382 | 8.67 | 8.67 | 56 | 8.53 | 3.6
2009-04-29 | 11:01 | 36 | 94.113 | 8.63 | 8.63 | 56 | 8.36 | 3.7
2009-04-29 | 11:16 | 36 | 93.156 | 8.57 | 8.57 | 56 | 8.04 | 3.7
2009-04-29 | 11:31 | 36 | 92.829 | 8.54 | 8.54 | 56 | 8.13 | 3.7
2009-04-29 | 11:46 | 36 | 93.45 | 8.69 | 8.69 | 56 | 8.52 | 3.9
2009-04-29 | 12:01 | 37 | 94.306 | 8.93 | 8.93 | 56 | 8.59 | 3.4
2009-04-29 | 12:16 | 36 | 94.785 | 9.03 | 9.03 | 56 | 8.6 | 3.5
2009-04-29 | 12:31 | 36 | 94.994 | 9.07 | 9.07 | 56 | 8.58 | 4.3
2009-04-29 | 12:46 | 36 | 95.288 | 9.23 | 9.23 | 56 | 8.49 | 3.6
2009-04-29 | 13:00 | 36 | 95.557 | 9.39 | 9.39 | 56 | 8.54 | 3.6
2009-04-29 | 13:15 | 37 | 95.061 | 9.34 | 9.34 | 56 | 8.34 | 3.2
2009-04-29 | 13:30 | 36 | 94.533 | 9.22 | 9.22 | 56 | 8.46 | 3.6
2009-04-29 | 13:45 | 36 | 94.44 | 9.25 | 9.25 | 56 | 8.41 | 3.6
2009-04-29 | 14:00 | 36 | 94.524 | 9.3 | 9.3 | 56 | 8.56 | 3.4
2009-04-29 | 14:15 | 37 | 94.449 | 9.28 | 9.28 | 56 | 8.49 | 3.4
2009-04-29 | 14:30 | 36 | 94.44 | 9.29 | 9.29 | 56 | 8.51 | 3.4
2009-04-29 | 14:45 | 36 | 94.138 | 9.23 | 9.23 | 56 | 8.32 | 3.6
2009-04-29 | 15:00 | 36 | 93.786 | 9.16 | 9.16 | 56 | 8.16 | 3.6
2009-04-29 | 15:15 | 37 | 93.425 | 9.12 | 9.12 | 56 | 8.1 | 3.3
2009-04-29 | 15:30 | 36 | 93.148 | 9.06 | 9.06 | 56 | 8.23 | 3.1
2009-04-29 | 15:45 | 36 | 93.391 | 9.07 | 9.07 | 56 | 8.4 | 3.2
2009-04-29 | 16:00 | 37 | 93.836 | 9.14 | 9.14 | 56 | 8.5 | 3.2
2009-04-29 | 16:15 | 36 | 93.559 | 9.12 | 9.12 | 56 | 8.29 | 3.5
2009-04-29 | 16:30 | 36 | 93.291 | 9.05 | 9.05 | 56 | 8.15 | 3.4
2009-04-29 | 16:45 | 36 | 92.871 | 9.01 | 9.01 | 56 | 8.03 | 3.1
2009-04-29 | 17:00 | 37 | 92.468 | 9 | 9 | 56 | 7.96 | 3.2
2009-04-29 | 17:15 | 37 | 92.133 | 9 | 9 | 56 | 8 | 3.3
2009-04-29 | 17:30 | 37 | 91.923 | 9 | 9 | 56 | 7.95 | 3.3
2009-04-29 | 17:45 | 37 | 91.721 | 9 | 9 | 56 | 7.91 | 3.1
2009-04-29 | 18:00 | 37 | 91.688 | 8.99 | 8.99 | 56 | 7.89 | 3.4
2009-04-29 | 18:15 | 37 | 91.402 | 8.98 | 8.98 | 57 | 7.86 | 3.2
2009-04-29 | 18:30 | 37 | 91.302 | 8.97 | 8.97 | 56 | 7.84 | 3.3
2009-04-29 | 18:45 | 37 | 91.218 | 8.94 | 8.94 | 57 | 7.84 | 3.3
2009-04-29 | 19:00 | 37 | 91.016 | 8.91 | 8.91 | 57 | 7.81 | 3.3
2009-04-29 | 19:15 | 37 | 90.63 | 8.88 | 8.88 | 56 | 7.76 | 3.2
2009-04-29 | 19:30 | 37 | 90.521 | 8.86 | 8.86 | 56 | 7.74 | 3.4
2009-04-29 | 19:45 | 37 | 90.437 | 8.86 | 8.86 | 57 | 7.74 | 3.7
2009-04-29 | 20:00 | 37 | 90.362 | 8.86 | 8.86 | 56 | 7.73 | 3.1
2009-04-29 | 20:15 | 37 | 90.228 | 8.86 | 8.86 | 56 | 7.71 | 3.6
2009-04-29 | 20:30 | 37 | 90.244 | 8.85 | 8.85 | 56 | 7.72 | 3.4
2009-04-29 | 20:45 | 37 | 90.303 | 8.83 | 8.83 | 56 | 7.71 | 3.4
2009-04-29 | 21:00 | 37 | 90.286 | 8.81 | 8.81 | 56 | 7.71 | 3.6
2009-04-29 | 21:15 | 37 | 90.295 | 8.77 | 8.77 | 57 | 7.72 | 3.6
2009-04-29 | 21:30 | 37 | 90.219 | 8.73 | 8.73 | 56 | 7.71 | 3.6
2009-04-29 | 21:45 | 37 | 90.177 | 8.7 | 8.7 | 56 | 7.7 | 3.6
2009-04-29 | 22:00 | 37 | 90.144 | 8.69 | 8.69 | 56 | 7.7 | 4
2009-04-29 | 22:15 | 37 | 90.269 | 8.7 | 8.7 | 57 | 7.7 | 3.7
2009-04-29 | 22:30 | 37 | 90.345 | 8.7 | 8.7 | 57 | 7.66 | 3.9
2009-04-29 | 22:45 | 37 | 90.362 | 8.7 | 8.7 | 57 | 7.7 | 3.9
2009-04-29 | 23:00 | 37 | 90.261 | 8.7 | 8.7 | 57 | 7.69 | 3.5
2009-04-29 | 23:15 | 37 | 90.303 | 8.69 | 8.69 | 57 | 7.69 | 3.7
2009-04-29 | 23:30 | 37 | 90.303 | 8.7 | 8.7 | 57 | 7.69 | 3.6
2009-04-29 | 23:45 | 37 | 90.345 | 8.71 | 8.71 | 57 | 7.69 | 5.4
2009-04-30 | 0:00 | 37 | 90.337 | 8.73 | 8.73 | 57 | 7.7 | 4.1
2009-04-30 | 0:15 | 37 | 90.32 | 8.74 | 8.74 | 57 | 7.69 | 3.5
2009-04-30 | 0:30 | 37 | 90.269 | 8.77 | 8.77 | 57 | 7.68 | 4.1
2009-04-30 | 0:45 | 37 | 90.395 | 8.79 | 8.79 | 57 | 7.7 | 3.6
2009-04-30 | 1:01 | 37 | 90.345 | 8.8 | 8.8 | 57 | 7.7 | 4.1
2009-04-30 | 1:16 | 37 | 90.353 | 8.81 | 8.81 | 57 | 7.68 | 3.4
2009-04-30 | 1:31 | 37 | 90.496 | 8.82 | 8.82 | 57 | 7.69 | 3.9
2009-04-30 | 1:46 | 37 | 90.429 | 8.83 | 8.83 | 57 | 7.69 | 3.5
2009-04-30 | 2:01 | 37 | 90.295 | 8.82 | 8.82 | 57 | 7.67 | 3.7
2009-04-30 | 2:16 | 37 | 90.311 | 8.83 | 8.83 | 57 | 7.69 | 3.7
2009-04-30 | 2:31 | 37 | 90.353 | 8.83 | 8.83 | 57 | 7.69 | 4
2009-04-30 | 2:46 | 37 | 90.362 | 8.83 | 8.83 | 57 | 7.68 | 3.9
2009-04-30 | 3:01 | 37 | 90.328 | 8.82 | 8.82 | 57 | 7.68 | 3.7
2009-04-30 | 3:16 | 37 | 90.429 | 8.81 | 8.81 | 57 | 7.68 | 3.9
2009-04-30 | 3:31 | 37 | 90.353 | 8.79 | 8.79 | 57 | 7.67 | 3.9
2009-04-30 | 3:46 | 37 | 90.429 | 8.77 | 8.77 | 57 | 7.69 | 3.9
2009-04-30 | 4:01 | 37 | 90.362 | 8.73 | 8.73 | 57 | 7.69 | 3.9
2009-04-30 | 4:16 | 37 | 90.278 | 8.67 | 8.67 | 57 | 7.69 | 4.2
2009-04-30 | 4:31 | 37 | 90.253 | 8.62 | 8.62 | 57 | 7.64 | 4.2
2009-04-30 | 4:46 | 37 | 90.211 | 8.56 | 8.56 | 57 | 7.64 | 4
2009-04-30 | 5:01 | 37 | 90.379 | 8.5 | 8.5 | 57 | 7.66 | 4
2009-04-30 | 5:16 | 37 | 90.555 | 8.45 | 8.45 | 57 | 7.67 | 3.9
2009-04-30 | 5:31 | 37 | 90.546 | 8.39 | 8.39 | 57 | 7.68 | 4
2009-04-30 | 5:46 | 37 | 90.765 | 8.35 | 8.35 | 57 | 7.7 | 3.9
2009-04-30 | 6:01 | 37 | 91.025 | 8.29 | 8.29 | 57 | 7.72 | 3.8
2009-04-30 | 6:16 | 37 | 91.058 | 8.24 | 8.24 | 57 | 7.74 | 4.1
2009-04-30 | 6:31 | 37 | 91.377 | 8.19 | 8.19 | 57 | 7.77 | 3.7
2009-04-30 | 6:46 | 37 | 91.545 | 8.14 | 8.14 | 57 | 7.8 | 4.3
2009-04-30 | 7:01 | 37 | 91.755 | 8.09 | 8.09 | 57 | 7.81 | 3.6
2009-04-30 | 7:16 | 37 | 92.015 | 8.04 | 8.04 | 57 | 7.87 | 3.6
2009-04-30 | 7:31 | 37 | 92.41 | 8.02 | 8.02 | 57 | 7.93 | 3.8
2009-04-30 | 7:46 | 37 | 92.418 | 7.98 | 7.98 | 57 | 7.92 | 4
2009-04-30 | 8:01 | 37 | 92.619 | 7.95 | 7.95 | 57 | 7.91 | 3.7
2009-04-30 | 8:16 | 37 | 93.022 | 7.97 | 7.97 | 57 | 8 | 3.6
2009-04-30 | 8:31 | 37 | 93.249 | 7.99 | 7.99 | 57 | 8.09 | 3.4
2009-04-30 | 8:46 | 37 | 93.501 | 7.98 | 7.98 | 57 | 8.18 | 3.6
2009-04-30 | 9:01 | 37 | 93.626 | 8 | 8 | 57 | 8.17 | 3.4
2009-04-30 | 9:16 | 37 | 93.811 | 8.04 | 8.04 | 57 | 8.4 | 3.2
2009-04-30 | 9:31 | 37 | 94.113 | 8.09 | 8.09 | 57 | 8.43 | 3.1
2009-04-30 | 9:46 | 37 | 94.147 | 8.14 | 8.14 | 57 | 8.28 | 3.2
2009-04-30 | 10:01 | 37 | 93.996 | 8.13 | 8.13 | 57 | 8.33 | 3.1
2009-04-30 | 10:16 | 37 | 93.895 | 8.13 | 8.13 | 57 | 8.29 | 3.2
2009-04-30 | 10:31 | 37 | 93.929 | 8.15 | 8.15 | 57 | 8.34 | 3.6
2009-04-30 | 10:46 | 37 | 93.945 | 8.19 | 8.19 | 57 | 8.47 | 3.1
2009-04-30 | 11:01 | 37 | 94.415 | 8.33 | 8.33 | 57 | 8.65 | 3.1
2009-04-30 | 11:16 | 37 | 94.474 | 8.32 | 8.32 | 57 | 8.61 | 3.1
2009-04-30 | 11:31 | 37 | 94.768 | 8.38 | 8.38 | 57 | 8.62 | 3.1
2009-04-30 | 11:46 | 37 | 95.196 | 8.53 | 8.53 | 57 | 8.61 | 3
2009-04-30 | 12:01 | 37 | 95.573 | 8.7 | 8.7 | 57 | 8.69 | 3
2009-04-30 | 12:16 | 37 | 95.699 | 8.8 | 8.8 | 57 | 8.71 | 3.2
2009-04-30 | 12:31 | 37 | 95.59 | 8.84 | 8.84 | 57 | 8.68 | 2.9
2009-04-30 | 12:46 | 37 | 95.179 | 8.84 | 8.84 | 57 | 8.49 | 3.2
2009-04-30 | 13:00 | 37 | 95.456 | 9.01 | 9.01 | 57 | 8.7 | 3
2009-04-30 | 13:15 | 37 | 95.901 | 9.2 | 9.2 | 57 | 8.73 | 3.1
2009-04-30 | 13:30 | 37 | 95.867 | 9.3 | 9.3 | 57 | 8.63 | 2.9
2009-04-30 | 13:45 | 37 | 95.347 | 9.25 | 9.25 | 57 | 8.54 | 3
2009-04-30 | 14:00 | 37 | 95.464 | 9.34 | 9.34 | 57 | 8.55 | 3
2009-04-30 | 14:15 | 37 | 95.758 | 9.49 | 9.49 | 57 | 8.62 | 2.9
2009-04-30 | 14:30 | 37 | 95.061 | 9.45 | 9.45 | 57 | 8.48 | 2.8
2009-04-30 | 14:45 | 37 | 95.288 | 9.54 | 9.54 | 57 | 8.62 | 2.8
2009-04-30 | 15:00 | 37 | 95.003 | 9.6 | 9.6 | 57 | 8.39 | 2.8
2009-04-30 | 15:15 | 37 | 94.944 | 9.61 | 9.61 | 57 | 8.46 | 2.8
2009-04-30 | 15:30 | 37 | 95.296 | 9.67 | 9.67 | 57 | 8.39 | 2.9
2009-04-30 | 15:45 | 37 | 95.271 | 9.65 | 9.65 | 57 | 8.34 | 2.9
2009-04-30 | 16:00 | 37 | 94.801 | 9.57 | 9.57 | 57 | 8.27 | 2.8
2009-04-30 | 16:15 | 37 | 94.575 | 9.46 | 9.46 | 57 | 8.22 | 3.2
2009-04-30 | 16:30 | 37 | 94.172 | 9.4 | 9.4 | 57 | 8.13 | 2.9
2009-04-30 | 16:45 | 37 | 94.164 | 9.38 | 9.38 | 57 | 8.05 | 2.8
2009-04-30 | 17:00 | 37 | 93.92 | 9.37 | 9.37 | 57 | 8.05 | 2.9
2009-04-30 | 17:15 | 37 | 93.391 | 9.33 | 9.33 | 57 | 7.99 | 3
2009-04-30 | 17:30 | 37 | 92.888 | 9.29 | 9.29 | 57 | 7.96 | 2.8
2009-04-30 | 17:45 | 37 | 92.712 | 9.28 | 9.28 | 57 | 7.94 | 2.9
2009-04-30 | 18:00 | 37 | 92.3 | 9.25 | 9.25 | 57 | 7.96 | 3
2009-04-30 | 18:15 | 37 | 91.83 | 9.23 | 9.23 | 57 | 7.93 | 3
2009-04-30 | 18:30 | 37 | 91.369 | 9.2 | 9.2 | 57 | 7.85 | 3
2009-04-30 | 18:45 | 37 | 90.857 | 9.18 | 9.18 | 57 | 7.81 | 2.8
2009-04-30 | 19:00 | 37 | 90.723 | 9.17 | 9.17 | 57 | 7.74 | 2.8
2009-04-30 | 19:15 | 37 | 90.546 | 9.16 | 9.16 | 57 | 7.71 | 3.1
2009-04-30 | 19:30 | 37 | 90.278 | 9.12 | 9.12 | 57 | 7.7 | 3.4
2009-04-30 | 19:45 | 37 | 90.236 | 9.1 | 9.1 | 57 | 7.74 | 2.9
2009-04-30 | 20:00 | 37 | 90.034 | 9.07 | 9.07 | 57 | 7.73 | 3.1
2009-04-30 | 20:15 | 37 | 89.984 | 9.06 | 9.06 | 57 | 7.71 | 3.1
2009-04-30 | 20:30 | 37 | 89.883 | 9.06 | 9.06 | 57 | 7.72 | 3.1
2009-04-30 | 20:45 | 37 | 89.883 | 9.06 | 9.06 | 57 | 7.71 | 3.6
2009-04-30 | 21:00 | 37 | 89.883 | 9.07 | 9.07 | 57 | 7.73 | 3.2
2009-04-30 | 21:15 | 37 | 89.875 | 9.08 | 9.08 | 57 | 7.71 | 3.2
2009-04-30 | 21:30 | 37 | 89.883 | 9.08 | 9.08 | 57 | 7.71 | 3.1
2009-04-30 | 21:45 | 37 | 89.858 | 9.08 | 9.08 | 57 | 7.7 | 3.1
2009-04-30 | 22:00 | 37 | 89.917 | 9.08 | 9.08 | 57 | 7.71 | 3.4
2009-04-30 | 22:15 | 37 | 89.808 | 9.08 | 9.08 | 57 | 7.7 | 3
2009-04-30 | 22:30 | 37 | 89.808 | 9.08 | 9.08 | 57 | 7.7 | 3.1
2009-04-30 | 22:45 | 37 | 89.841 | 9.07 | 9.07 | 57 | 7.7 | 3.6
2009-04-30 | 23:00 | 37 | 89.732 | 9.07 | 9.07 | 57 | 7.7 | 3.2
2009-04-30 | 23:15 | 37 | 89.766 | 9.07 | 9.07 | 57 | 7.68 | 3.4
2009-04-30 | 23:30 | 37 | 89.791 | 9.06 | 9.06 | 57 | 7.68 | 3.3
2009-04-30 | 23:45 | 37 | 89.665 | 9.06 | 9.06 | 57 | 7.68 | 3.2
2009-05-01 | 0:00 | 37 | 89.699 | 9.05 | 9.05 | 57 | 7.71 | 3.2
2009-05-01 | 0:15 | 37 | 89.833 | 9.04 | 9.04 | 57 | 7.72 | 3.1
2009-05-01 | 0:30 | 37 | 89.657 | 9.03 | 9.03 | 57 | 7.71 | 3.4
2009-05-01 | 0:45 | 37 | 89.665 | 9.02 | 9.02 | 57 | 7.71 | 3.5
2009-05-01 | 1:01 | 37 | 89.657 | 9.03 | 9.03 | 57 | 7.71 | 3.1
2009-05-01 | 1:16 | 37 | 89.674 | 9.04 | 9.04 | 57 | 7.68 | 3.3
2009-05-01 | 1:31 | 37 | 89.657 | 9.05 | 9.05 | 57 | 7.66 | 3.4
2009-05-01 | 1:46 | 37 | 89.623 | 9.07 | 9.07 | 57 | 7.67 | 3.6
2009-05-01 | 2:01 | 37 | 89.69 | 9.09 | 9.09 | 57 | 7.66 | 4
2009-05-01 | 2:16 | 37 | 89.758 | 9.1 | 9.1 | 57 | 7.67 | 3.2
2009-05-01 | 2:31 | 37 | 89.699 | 9.12 | 9.12 | 57 | 7.68 | 3.4
2009-05-01 | 2:46 | 37 | 89.741 | 9.13 | 9.13 | 58 | 7.7 | 3.5
2009-05-01 | 3:01 | 37 | 89.732 | 9.15 | 9.15 | 57 | 7.68 | 3.9
2009-05-01 | 3:16 | 37 | 89.657 | 9.16 | 9.16 | 58 | 7.68 | 3.7
2009-05-01 | 3:31 | 37 | 89.699 | 9.18 | 9.18 | 58 | 7.68 | 3.9
2009-05-01 | 3:46 | 37 | 89.69 | 9.19 | 9.19 | 58 | 7.68 | 3.4
2009-05-01 | 4:01 | 37 | 89.699 | 9.2 | 9.2 | 58 | 7.68 | 3.7
2009-05-01 | 4:16 | 37 | 89.69 | 9.21 | 9.21 | 58 | 7.65 | 3.6
2009-05-01 | 4:31 | 38 | 89.657 | 9.21 | 9.21 | 58 | 7.66 | 3.6
2009-05-01 | 4:46 | 37 | 89.707 | 9.22 | 9.22 | 58 | 7.62 | 3.3
2009-05-01 | 5:01 | 38 | 89.64 | 9.22 | 9.22 | 58 | 7.7 | 3.4
2009-05-01 | 5:16 | 38 | 89.724 | 9.23 | 9.23 | 58 | 7.66 | 3.4
2009-05-01 | 5:31 | 38 | 89.833 | 9.22 | 9.22 | 58 | 7.67 | 3.5
2009-05-01 | 5:46 | 38 | 89.925 | 9.22 | 9.22 | 58 | 7.68 | 3.3
2009-05-01 | 6:01 | 38 | 90.278 | 9.23 | 9.23 | 58 | 7.72 | 3.4
2009-05-01 | 6:16 | 38 | 90.538 | 9.24 | 9.24 | 58 | 7.78 | 3.3
2009-05-01 | 6:31 | 38 | 91.008 | 9.25 | 9.25 | 58 | 7.84 | 3.2
2009-05-01 | 6:46 | 38 | 91.184 | 9.25 | 9.25 | 58 | 7.87 | 3.4
2009-05-01 | 7:01 | 38 | 91.562 | 9.26 | 9.26 | 58 | 7.92 | 3.2
2009-05-01 | 7:16 | 38 | 91.889 | 9.27 | 9.27 | 58 | 7.96 | 3.4
2009-05-01 | 7:31 | 38 | 92.166 | 9.28 | 9.28 | 58 | 8.04 | 3.3
2009-05-01 | 7:46 | 38 | 92.418 | 9.29 | 9.29 | 58 | 8.1 | 3
2009-05-01 | 8:01 | 38 | 92.485 | 9.29 | 9.29 | 58 | 8.14 | 3
2009-05-01 | 8:16 | 38 | 92.712 | 9.29 | 9.29 | 58 | 8.2 | 3.1
2009-05-01 | 8:31 | 38 | 93.056 | 9.32 | 9.32 | 58 | 8.43 | 2.9
2009-05-01 | 8:46 | 38 | 93.324 | 9.35 | 9.35 | 58 | 8.37 | 3.1
2009-05-01 | 9:01 | 38 | 93.618 | 9.38 | 9.38 | 58 | 8.44 | 3
2009-05-01 | 9:16 | 38 | 93.61 | 9.39 | 9.39 | 58 | 8.38 | 3.1
2009-05-01 | 9:31 | 38 | 93.727 | 9.39 | 9.39 | 58 | 8.38 | 2.9
2009-05-01 | 9:46 | 38 | 93.979 | 9.43 | 9.43 | 58 | 8.46 | 2.8
2009-05-01 | 10:01 | 38 | 94.088 | 9.48 | 9.48 | 58 | 8.52 | 3.1
2009-05-01 | 10:16 | 38 | 94.432 | 9.56 | 9.56 | 58 | 8.64 | 2.9
2009-05-01 | 10:31 | 38 | 94.449 | 9.61 | 9.61 | 58 | 8.65 | 2.9
2009-05-01 | 10:46 | 38 | 94.659 | 9.63 | 9.63 | 58 | 8.61 | 3.1
2009-05-01 | 11:01 | 38 | 94.6 | 9.63 | 9.63 | 58 | 8.63 | 2.7
2009-05-01 | 11:16 | 38 | 94.659 | 9.66 | 9.66 | 58 | 8.64 | 2.7
2009-05-01 | 11:31 | 38 | 94.701 | 9.68 | 9.68 | 58 | 8.61 | 2.7
2009-05-01 | 11:46 | 38 | 94.239 | 9.62 | 9.62 | 58 | 8.5 | 2.6
2009-05-01 | 12:01 | 38 | 93.987 | 9.56 | 9.56 | 58 | 8.39 | 2.7
2009-05-01 | 12:16 | 38 | 93.501 | 9.52 | 9.52 | 58 | 8.31 | 2.6
2009-05-01 | 12:31 | 38 | 93.391 | 9.51 | 9.51 | 58 | 8.33 | 2.8
2009-05-01 | 12:46 | 38 | 93.391 | 9.53 | 9.53 | 58 | 8.36 | 3.3
2009-05-01 | 13:00 | 38 | 93.467 | 9.54 | 9.54 | 58 | 8.33 | 2.8
2009-05-01 | 13:15 | 38 | 93.442 | 9.53 | 9.53 | 58 | 8.34 | 2.9
2009-05-01 | 13:30 | 38 | 93.14 | 9.5 | 9.5 | 58 | 8.19 | 2.9
2009-05-01 | 13:45 | 38 | 92.846 | 9.48 | 9.48 | 58 | 8.1 | 3.1
2009-05-01 | 14:00 | 38 | 92.619 | 9.46 | 9.46 | 58 | 8.13 | 2.9
2009-05-01 | 14:15 | 38 | 92.779 | 9.47 | 9.47 | 58 | 8.25 | 2.9
2009-05-01 | 14:30 | 38 | 92.67 | 9.48 | 9.48 | 58 | 8.21 | 5.5
2009-05-01 | 14:45 | 38 | 92.888 | 9.5 | 9.5 | 58 | 8.31 | 3.7
2009-05-01 | 15:00 | 38 | 92.762 | 9.51 | 9.51 | 58 | 8.24 | 4.2
2009-05-01 | 15:15 | 38 | 92.905 | 9.54 | 9.54 | 58 | 8.33 | 2.8
2009-05-01 | 15:30 | 38 | 92.821 | 9.55 | 9.55 | 58 | 8.13 | 2.9
2009-05-01 | 15:45 | 38 | 92.41 | 9.54 | 9.54 | 58 | 8.05 | 2.5
2009-05-01 | 16:00 | 38 | 92.477 | 9.55 | 9.55 | 58 | 8.16 | 2.6
2009-05-01 | 16:15 | 38 | 92.796 | 9.6 | 9.6 | 58 | 8.32 | 2.8
2009-05-01 | 16:30 | 38 | 92.493 | 9.62 | 9.62 | 58 | 8.08 | 2.8
2009-05-01 | 16:45 | 38 | 91.94 | 9.59 | 9.59 | 58 | 7.9 | 2.7
2009-05-01 | 17:00 | 38 | 91.486 | 9.56 | 9.56 | 58 | 7.9 | 3.2
2009-05-01 | 17:15 | 38 | 91.251 | 9.54 | 9.54 | 58 | 7.85 | 2.8
2009-05-01 | 17:30 | 38 | 91.016 | 9.53 | 9.53 | 58 | 7.84 | 2.7
2009-05-01 | 17:45 | 38 | 90.664 | 9.51 | 9.51 | 58 | 7.8 | 2.6
2009-05-01 | 18:00 | 38 | 90.295 | 9.49 | 9.49 | 58 | 7.76 | 2.7
2009-05-01 | 18:15 | 38 | 90.102 | 9.48 | 9.48 | 58 | 7.74 | 2.7
2009-05-01 | 18:30 | 38 | 89.841 | 9.47 | 9.47 | 58 | 7.71 | 2.8
2009-05-01 | 18:45 | 38 | 89.674 | 9.46 | 9.46 | 58 | 7.7 | 2.9
2009-05-01 | 19:00 | 38 | 89.539 | 9.45 | 9.45 | 58 | 7.7 | 2.7
2009-05-01 | 19:15 | 38 | 89.413 | 9.45 | 9.45 | 58 | 7.66 | 2.9
2009-05-01 | 19:30 | 38 | 89.254 | 9.44 | 9.44 | 58 | 7.6 | 2.6
2009-05-01 | 19:45 | 38 | 89.178 | 9.44 | 9.44 | 58 | 7.6 | 3
2009-05-01 | 20:00 | 38 | 89.195 | 9.44 | 9.44 | 58 | 7.6 | 2.9
2009-05-01 | 20:15 | 38 | 89.162 | 9.44 | 9.44 | 58 | 7.56 | 3.2
2009-05-01 | 20:30 | 38 | 89.095 | 9.45 | 9.45 | 58 | 7.55 | 3
2009-05-01 | 20:45 | 38 | 89.12 | 9.46 | 9.46 | 58 | 7.55 | 2.8
2009-05-01 | 21:00 | 38 | 89.061 | 9.47 | 9.47 | 58 | 7.57 | 2.8
2009-05-01 | 21:15 | 38 | 89.153 | 9.48 | 9.48 | 58 | 7.56 | 2.9
2009-05-01 | 21:30 | 38 | 89.053 | 9.5 | 9.5 | 58 | 7.55 | 2.9
2009-05-01 | 21:45 | 38 | 89.145 | 9.51 | 9.51 | 58 | 7.56 | 2.9
2009-05-01 | 22:00 | 38 | 89.095 | 9.53 | 9.53 | 58 | 7.55 | 2.9
2009-05-01 | 22:15 | 38 | 89.128 | 9.54 | 9.54 | 58 | 7.55 | 2.8
2009-05-01 | 22:30 | 38 | 89.027 | 9.55 | 9.55 | 58 | 7.55 | 2.8
2009-05-01 | 22:45 | 38 | 89.019 | 9.56 | 9.56 | 58 | 7.55 | 2.9
2009-05-01 | 23:00 | 38 | 88.96 | 9.56 | 9.56 | 58 | 7.54 | 2.9
2009-05-01 | 23:15 | 38 | 88.927 | 9.57 | 9.57 | 58 | 7.56 | 3.5
2009-05-01 | 23:30 | 38 | 88.952 | 9.58 | 9.58 | 58 | 7.51 | 2.8
2009-05-01 | 23:45 | 38 | 88.885 | 9.59 | 9.59 | 58 | 7.52 | 2.8
2009-05-02 | 0:00 | 38 | 88.985 | 9.6 | 9.6 | 58 | 7.52 | 8.3
2009-05-02 | 0:15 | 38 | 88.96 | 9.6 | 9.6 | 58 | 7.54 | 5.1
2009-05-02 | 0:30 | 38 | 88.977 | 9.61 | 9.61 | 58 | 7.53 | 4.3
2009-05-02 | 0:45 | 38 | 88.885 | 9.61 | 9.61 | 58 | 7.53 | 4.9
2009-05-02 | 1:01 | 38 | 88.851 | 9.62 | 9.62 | 58 | 7.54 | 4.3
2009-05-02 | 1:16 | 38 | 88.985 | 9.63 | 9.63 | 58 | 7.55 | 4.5
2009-05-02 | 1:31 | 38 | 88.893 | 9.64 | 9.64 | 58 | 7.55 | 6.3
2009-05-02 | 1:46 | 38 | 88.96 | 9.64 | 9.64 | 58 | 7.55 | 5.8
2009-05-02 | 2:01 | 38 | 88.952 | 9.64 | 9.64 | 58 | 7.56 | 3.1
2009-05-02 | 2:16 | 38 | 88.927 | 9.64 | 9.64 | 58 | 7.57 | 3.2
2009-05-02 | 2:31 | 38 | 88.885 | 9.64 | 9.64 | 58 | 7.57 | 3.1
2009-05-02 | 2:46 | 38 | 88.943 | 9.64 | 9.64 | 58 | 7.58 | 3
2009-05-02 | 3:01 | 38 | 88.893 | 9.64 | 9.64 | 58 | 7.58 | 2.9
2009-05-02 | 3:16 | 38 | 88.893 | 9.63 | 9.63 | 58 | 7.58 | 3.1
2009-05-02 | 3:31 | 38 | 88.885 | 9.62 | 9.62 | 58 | 7.59 | 3
2009-05-02 | 3:46 | 38 | 88.943 | 9.62 | 9.62 | 58 | 7.59 | 3.2
2009-05-02 | 4:01 | 38 | 88.952 | 9.61 | 9.61 | 58 | 7.58 | 3.2
2009-05-02 | 4:16 | 38 | 88.96 | 9.61 | 9.61 | 58 | 7.6 | 3.1
2009-05-02 | 4:31 | 38 | 88.91 | 9.6 | 9.6 | 58 | 7.61 | 3.7
2009-05-02 | 4:46 | 38 | 88.935 | 9.59 | 9.59 | 58 | 7.6 | 3.3
2009-05-02 | 5:01 | 38 | 89.011 | 9.58 | 9.58 | 58 | 7.6 | 3.2
2009-05-02 | 5:16 | 38 | 89.027 | 9.57 | 9.57 | 58 | 7.61 | 3.2
2009-05-02 | 5:31 | 38 | 89.153 | 9.55 | 9.55 | 58 | 7.62 | 3.2
2009-05-02 | 5:46 | 38 | 89.304 | 9.54 | 9.54 | 58 | 7.64 | 3.1
2009-05-02 | 6:01 | 38 | 89.565 | 9.53 | 9.53 | 58 | 7.67 | 3.1
2009-05-02 | 6:16 | 38 | 89.816 | 9.5 | 9.5 | 58 | 7.68 | 3.2
2009-05-02 | 6:31 | 38 | 89.758 | 9.47 | 9.47 | 58 | 7.69 | 3.1
2009-05-02 | 6:46 | 38 | 89.875 | 9.44 | 9.44 | 58 | 7.7 | 2.9
2009-05-02 | 7:01 | 38 | 90.295 | 9.43 | 9.43 | 58 | 7.72 | 3.2
2009-05-02 | 7:16 | 38 | 90.437 | 9.43 | 9.43 | 58 | 7.73 | 3
2009-05-02 | 7:31 | 38 | 90.706 | 9.43 | 9.43 | 58 | 7.75 | 2.9
2009-05-02 | 7:46 | 38 | 90.891 | 9.44 | 9.44 | 58 | 7.78 | 3.1
2009-05-02 | 8:01 | 38 | 91.36 | 9.47 | 9.47 | 58 | 7.82 | 3
2009-05-02 | 8:16 | 38 | 91.898 | 9.5 | 9.5 | 58 | 7.85 | 3
2009-05-02 | 8:31 | 38 | 92.015 | 9.52 | 9.52 | 58 | 7.96 | 2.8
2009-05-02 | 8:46 | 38 | 92.258 | 9.55 | 9.55 | 58 | 8.02 | 3.1
2009-05-02 | 9:01 | 38 | 92.561 | 9.6 | 9.6 | 58 | 8.26 | 2.9
2009-05-02 | 9:16 | 38 | 93.014 | 9.71 | 9.71 | 58 | 8.31 | 2.8
2009-05-02 | 9:31 | 38 | 93.66 | 9.83 | 9.83 | 58 | 8.42 | 2.8
2009-05-02 | 9:46 | 38 | 94.054 | 9.91 | 9.91 | 58 | 8.46 | 2.9
2009-05-02 | 10:01 | 38 | 94.323 | 9.97 | 9.97 | 58 | 8.46 | 2.8
2009-05-02 | 10:16 | 38 | 94.365 | 10.03 | 10.03 | 58 | 8.36 | 2.8
2009-05-02 | 10:31 | 38 | 94.633 | 10.17 | 10.17 | 58 | 8.56 | 2.8
2009-05-02 | 10:46 | 38 | 94.877 | 10.3 | 10.3 | 58 | 8.56 | 2.7
2009-05-02 | 11:01 | 38 | 95.162 | 10.43 | 10.43 | 58 | 8.59 | 3.4
2009-05-02 | 11:16 | 38 | 94.877 | 10.42 | 10.42 | 58 | 8.53 | 3.7
2009-05-02 | 11:31 | 38 | 94.868 | 10.46 | 10.46 | 58 | 8.61 | 2.7
2009-05-02 | 11:46 | 38 | 95.112 | 10.53 | 10.53 | 58 | 8.65 | 2.6
2009-05-02 | 12:01 | 38 | 95.179 | 10.6 | 10.6 | 58 | 8.64 | 2.6
2009-05-02 | 12:16 | 38 | 94.894 | 10.55 | 10.55 | 58 | 8.59 | 3.2
2009-05-02 | 12:31 | 38 | 94.231 | 10.42 | 10.42 | 58 | 8.42 | 2.8
2009-05-02 | 12:46 | 38 | 93.87 | 10.37 | 10.37 | 58 | 8.45 | 2.7
2009-05-02 | 13:00 | 38 | 93.601 | 10.34 | 10.34 | 58 | 8.46 | 2.6
2009-05-02 | 13:15 | 38 | 93.668 | 10.34 | 10.34 | 58 | 8.51 | 2.7
2009-05-02 | 13:30 | 38 | 93.517 | 10.28 | 10.28 | 58 | 8.4 | 2.7
2009-05-02 | 13:45 | 38 | 93.87 | 10.34 | 10.34 | 58 | 8.58 | 2.5
2009-05-02 | 14:00 | 38 | 94.046 | 10.39 | 10.39 | 58 | 8.53 | 2.6
2009-05-02 | 14:15 | 38 | 94.298 | 10.45 | 10.45 | 58 | 8.56 | 2.8
2009-05-02 | 14:30 | 38 | 94.55 | 10.49 | 10.49 | 58 | 8.54 | 2.8
2009-05-02 | 14:45 | 38 | 94.491 | 10.49 | 10.49 | 58 | 8.5 | 2.7
2009-05-02 | 15:00 | 38 | 94.205 | 10.48 | 10.48 | 58 | 8.4 | 2.5
2009-05-02 | 15:15 | 38 | 94.063 | 10.5 | 10.5 | 58 | 8.44 | 2.8
2009-05-02 | 15:30 | 38 | 94.466 | 10.57 | 10.57 | 58 | 8.37 | 2.5
2009-05-02 | 15:45 | 38 | 93.954 | 10.51 | 10.51 | 58 | 8.23 | 2.5
2009-05-02 | 16:00 | 38 | 93.61 | 10.43 | 10.43 | 58 | 8.23 | 2.5
2009-05-02 | 16:15 | 38 | 93.182 | 10.39 | 10.39 | 58 | 8.14 | 2.5
2009-05-02 | 16:30 | 38 | 92.577 | 10.33 | 10.33 | 58 | 8.09 | 2.6
2009-05-02 | 16:45 | 38 | 92.98 | 10.35 | 10.35 | 58 | 8.2 | 2.6
2009-05-02 | 17:00 | 38 | 93.114 | 10.39 | 10.39 | 58 | 8.08 | 2.4
2009-05-02 | 17:15 | 38 | 93.089 | 10.39 | 10.39 | 58 | 8.09 | 2.9
2009-05-02 | 17:30 | 38 | 92.804 | 10.33 | 10.33 | 58 | 8.02 | 2.7
2009-05-02 | 17:45 | 38 | 92.376 | 10.24 | 10.24 | 58 | 7.98 | 2.7
2009-05-02 | 18:00 | 38 | 91.872 | 10.13 | 10.13 | 58 | 7.92 | 2.7
2009-05-02 | 18:15 | 38 | 91.386 | 10.06 | 10.06 | 58 | 7.9 | 2.5
2009-05-02 | 18:30 | 38 | 90.991 | 9.98 | 9.98 | 58 | 7.85 | 2.6
2009-05-02 | 18:45 | 38 | 90.588 | 9.91 | 9.91 | 58 | 7.83 | 2.8
2009-05-02 | 19:00 | 38 | 90.144 | 9.84 | 9.84 | 58 | 7.8 | 2.9
2009-05-02 | 19:15 | 38 | 89.799 | 9.8 | 9.8 | 58 | 7.76 | 2.7
2009-05-02 | 19:30 | 38 | 89.64 | 9.76 | 9.76 | 58 | 7.73 | 2.8
2009-05-02 | 19:45 | 38 | 89.405 | 9.74 | 9.74 | 58 | 7.71 | 2.9
2009-05-02 | 20:00 | 38 | 89.413 | 9.72 | 9.72 | 58 | 7.71 | 3
2009-05-02 | 20:15 | 38 | 89.338 | 9.7 | 9.7 | 58 | 7.73 | 2.9
2009-05-02 | 20:30 | 38 | 89.313 | 9.69 | 9.69 | 58 | 7.72 | 2.8
2009-05-02 | 20:45 | 38 | 89.22 | 9.68 | 9.68 | 58 | 7.71 | 2.9
2009-05-02 | 21:00 | 38 | 89.371 | 9.66 | 9.66 | 58 | 7.7 | 3.1
2009-05-02 | 21:15 | 38 | 89.43 | 9.65 | 9.65 | 58 | 7.72 | 3
2009-05-02 | 21:30 | 38 | 89.405 | 9.64 | 9.64 | 58 | 7.71 | 3.2
2009-05-02 | 21:45 | 38 | 89.371 | 9.63 | 9.63 | 58 | 7.7 | 3.2
2009-05-02 | 22:00 | 38 | 89.397 | 9.62 | 9.62 | 58 | 7.69 | 4.6
2009-05-02 | 22:15 | 38 | 89.413 | 9.61 | 9.61 | 58 | 7.69 | 3.2
2009-05-02 | 22:30 | 38 | 89.556 | 9.59 | 9.59 | 58 | 7.68 | 3.1
2009-05-02 | 22:45 | 38 | 89.464 | 9.57 | 9.57 | 58 | 7.69 | 3.3
2009-05-02 | 23:00 | 38 | 89.422 | 9.55 | 9.55 | 58 | 7.68 | 3.1
2009-05-02 | 23:15 | 38 | 89.556 | 9.52 | 9.52 | 58 | 7.69 | 3.1
2009-05-02 | 23:30 | 38 | 89.455 | 9.5 | 9.5 | 58 | 7.67 | 3.2
2009-05-02 | 23:45 | 38 | 89.497 | 9.48 | 9.48 | 58 | 7.66 | 3.2
2009-05-03 | 0:00 | 38 | 89.388 | 9.47 | 9.47 | 58 | 7.64 | 2.9
2009-05-03 | 0:15 | 38 | 89.439 | 9.45 | 9.45 | 58 | 7.65 | 3.2
2009-05-03 | 0:30 | 38 | 89.413 | 9.43 | 9.43 | 58 | 7.64 | 3.3
2009-05-03 | 0:45 | 38 | 89.422 | 9.41 | 9.41 | 58 | 7.64 | 3.4
2009-05-03 | 1:01 | 38 | 89.413 | 9.39 | 9.39 | 58 | 7.62 | 6.2
2009-05-03 | 1:16 | 38 | 89.43 | 9.37 | 9.37 | 58 | 7.62 | 3.1
2009-05-03 | 1:31 | 38 | 89.464 | 9.35 | 9.35 | 58 | 7.64 | 6
2009-05-03 | 1:46 | 38 | 89.447 | 9.33 | 9.33 | 58 | 7.63 | 3.4
2009-05-03 | 2:01 | 38 | 89.388 | 9.31 | 9.31 | 58 | 7.63 | 7.1
2009-05-03 | 2:16 | 38 | 89.481 | 9.29 | 9.29 | 58 | 7.64 | 4.5
2009-05-03 | 2:31 | 38 | 89.455 | 9.27 | 9.27 | 58 | 7.65 | 3.4
2009-05-03 | 2:46 | 38 | 89.489 | 9.25 | 9.25 | 58 | 7.65 | 3.7
2009-05-03 | 3:01 | 38 | 89.464 | 9.23 | 9.23 | 58 | 7.65 | 3.2
2009-05-03 | 3:16 | 38 | 89.405 | 9.21 | 9.21 | 58 | 7.69 | 3.5
2009-05-03 | 3:31 | 38 | 89.413 | 9.2 | 9.2 | 58 | 7.67 | 3.2
2009-05-03 | 3:46 | 38 | 89.439 | 9.19 | 9.19 | 58 | 7.69 | 3.2
2009-05-03 | 4:01 | 38 | 89.371 | 9.18 | 9.18 | 58 | 7.69 | 3.5
2009-05-03 | 4:16 | 38 | 89.33 | 9.17 | 9.17 | 58 | 7.68 | 4
2009-05-03 | 4:31 | 38 | 89.489 | 9.16 | 9.16 | 58 | 7.69 | 4.4
2009-05-03 | 4:46 | 38 | 89.38 | 9.13 | 9.13 | 58 | 7.68 | 3.4
2009-05-03 | 5:01 | 38 | 89.313 | 9.09 | 9.09 | 58 | 7.68 | 4.9
2009-05-03 | 5:16 | 38 | 89.262 | 9.06 | 9.06 | 58 | 7.69 | 3.3
2009-05-03 | 5:31 | 38 | 89.321 | 9.04 | 9.04 | 58 | 7.7 | 3.6
2009-05-03 | 5:46 | 38 | 89.464 | 9.02 | 9.02 | 58 | 7.69 | 5.7
2009-05-03 | 6:01 | 38 | 89.489 | 8.99 | 8.99 | 58 | 7.68 | 3.5
2009-05-03 | 6:16 | 38 | 89.539 | 8.95 | 8.95 | 58 | 7.72 | 3.6
2009-05-03 | 6:31 | 38 | 89.615 | 8.92 | 8.92 | 58 | 7.69 | 3.9
2009-05-03 | 6:46 | 38 | 89.674 | 8.9 | 8.9 | 58 | 7.76 | 3.6
2009-05-03 | 7:01 | 38 | 89.833 | 8.87 | 8.87 | 58 | 7.75 | 3.3
2009-05-03 | 7:16 | 38 | 90.009 | 8.83 | 8.83 | 58 | 7.77 | 3.2
2009-05-03 | 7:31 | 38 | 90.186 | 8.8 | 8.8 | 58 | 7.79 | 3.4
2009-05-03 | 7:46 | 38 | 90.462 | 8.79 | 8.79 | 58 | 7.81 | 3.1
2009-05-03 | 8:01 | 38 | 90.765 | 8.79 | 8.79 | 58 | 7.83 | 4.2
2009-05-03 | 8:16 | 38 | 91.008 | 8.78 | 8.78 | 58 | 7.85 | 3.1
2009-05-03 | 8:31 | 38 | 91.428 | 8.78 | 8.78 | 58 | 7.89 | 3.4
2009-05-03 | 8:46 | 38 | 91.83 | 8.79 | 8.79 | 58 | 7.95 | 3.2
2009-05-03 | 9:01 | 38 | 92.317 | 8.81 | 8.81 | 58 | 8.05 | 2.9
2009-05-03 | 9:16 | 38 | 92.46 | 8.82 | 8.82 | 58 | 8.08 | 3.4
2009-05-03 | 9:31 | 38 | 92.594 | 8.82 | 8.82 | 58 | 8.06 | 3.7
2009-05-03 | 9:46 | 38 | 92.787 | 8.83 | 8.83 | 58 | 8.19 | 2.8
2009-05-03 | 10:01 | 38 | 93.24 | 8.87 | 8.87 | 58 | 8.34 | 3.6
2009-05-03 | 10:16 | 38 | 93.551 | 8.93 | 8.93 | 58 | 8.46 | 3.1
2009-05-03 | 10:31 | 38 | 93.87 | 8.97 | 8.97 | 58 | 8.44 | 3
2009-05-03 | 10:46 | 38 | 93.861 | 8.97 | 8.97 | 58 | 8.41 | 3.1
2009-05-03 | 11:01 | 38 | 93.736 | 8.97 | 8.97 | 58 | 8.4 | 3.4
2009-05-03 | 11:16 | 38 | 93.962 | 9 | 9 | 58 | 8.45 | 3.3
2009-05-03 | 11:31 | 38 | 94.004 | 9.02 | 9.02 | 58 | 8.38 | 3.4
2009-05-03 | 11:46 | 38 | 93.937 | 9.02 | 9.02 | 58 | 8.42 | 3.1
2009-05-03 | 12:01 | 38 | 93.97 | 9.02 | 9.02 | 58 | 8.48 | 3.2
2009-05-03 | 12:16 | 38 | 93.903 | 9.02 | 9.02 | 58 | 8.47 | 3
2009-05-03 | 12:31 | 38 | 94.088 | 9.06 | 9.06 | 58 | 8.43 | 3
2009-05-03 | 12:46 | 38 | 94.357 | 9.15 | 9.15 | 58 | 8.58 | 2.8
2009-05-03 | 13:00 | 38 | 94.743 | 9.29 | 9.29 | 58 | 8.62 | 3.1
2009-05-03 | 13:15 | 38 | 95.389 | 9.52 | 9.52 | 58 | 8.62 | 2.6
2009-05-03 | 13:30 | 38 | 94.843 | 9.38 | 9.38 | 58 | 8.52 | 3.4
2009-05-03 | 13:45 | 38 | 94.994 | 9.5 | 9.5 | 58 | 8.54 | 2.8
2009-05-03 | 14:00 | 38 | 94.323 | 9.39 | 9.39 | 58 | 8.34 | 4.3
2009-05-03 | 14:15 | 38 | 94.046 | 9.34 | 9.34 | 58 | 8.24 | 2.9
2009-05-03 | 14:30 | 38 | 94.566 | 9.53 | 9.53 | 58 | 8.44 | 2.9
2009-05-03 | 14:45 | 38 | 94.357 | 9.51 | 9.51 | 58 | 8.33 | 4.2
2009-05-03 | 15:00 | 38 | 94.239 | 9.49 | 9.49 | 58 | 8.31 | 3.1
2009-05-03 | 15:15 | 38 | 94.986 | 9.69 | 9.69 | 58 | 8.3 | 3.3
2009-05-03 | 15:30 | 38 | 94.986 | 9.74 | 9.74 | 58 | 8.25 | 3.5
2009-05-03 | 15:45 | 38 | 95.162 | 9.84 | 9.84 | 58 | 8.28 | 2.8
2009-05-03 | 16:00 | 38 | 95.12 | 9.88 | 9.88 | 58 | 8.22 | 3.4
2009-05-03 | 16:15 | 38 | 94.868 | 9.88 | 9.88 | 58 | 8.18 | 3.2
2009-05-03 | 16:30 | 38 | 94.021 | 9.78 | 9.78 | 58 | 8.12 | 2.9
2009-05-03 | 16:45 | 38 | 93.903 | 9.75 | 9.75 | 58 | 8.05 | 3.4
2009-05-03 | 17:00 | 38 | 93.542 | 9.68 | 9.68 | 58 | 8.03 | 3
2009-05-03 | 17:15 | 38 | 93.039 | 9.61 | 9.61 | 58 | 8.01 | 3.9
2009-05-03 | 17:30 | 38 | 92.703 | 9.53 | 9.53 | 58 | 7.98 | 3.7
2009-05-03 | 17:45 | 38 | 92.309 | 9.48 | 9.48 | 58 | 7.97 | 3.1
2009-05-03 | 18:00 | 38 | 91.94 | 9.42 | 9.42 | 58 | 7.97 | 2.9
2009-05-03 | 18:15 | 38 | 91.679 | 9.38 | 9.38 | 58 | 7.93 | 3.1
2009-05-03 | 18:30 | 38 | 91.319 | 9.33 | 9.33 | 58 | 7.9 | 3.2
2009-05-03 | 18:45 | 38 | 90.924 | 9.29 | 9.29 | 59 | 7.85 | 3.2
2009-05-03 | 19:00 | 38 | 90.614 | 9.25 | 9.25 | 58 | 7.83 | 3.3
2009-05-03 | 19:15 | 38 | 90.286 | 9.23 | 9.23 | 59 | 7.78 | 4.2
2009-05-03 | 19:30 | 38 | 90.118 | 9.22 | 9.22 | 58 | 7.7 | 3.8
2009-05-03 | 19:45 | 38 | 89.917 | 9.21 | 9.21 | 58 | 7.7 | 3.5
2009-05-03 | 20:00 | 38 | 89.791 | 9.19 | 9.19 | 58 | 7.69 | 5.3
2009-05-03 | 20:15 | 38 | 89.581 | 9.17 | 9.17 | 58 | 7.7 | 3.2
2009-05-03 | 20:30 | 38 | 89.598 | 9.14 | 9.14 | 58 | 7.71 | 3.9
2009-05-03 | 20:45 | 38 | 89.531 | 9.12 | 9.12 | 58 | 7.72 | 4.8
2009-05-03 | 21:00 | 38 | 89.665 | 9.09 | 9.09 | 58 | 7.7 | 4
2009-05-03 | 21:15 | 38 | 89.523 | 9.08 | 9.08 | 58 | 7.7 | 3.2
2009-05-03 | 21:30 | 38 | 89.657 | 9.06 | 9.06 | 58 | 7.71 | 3.9
2009-05-03 | 21:45 | 38 | 89.632 | 9.05 | 9.05 | 59 | 7.72 | 3.6
2009-05-03 | 22:00 | 38 | 89.623 | 9.05 | 9.05 | 59 | 7.72 | 4.3
2009-05-03 | 22:15 | 38 | 89.648 | 9.05 | 9.05 | 58 | 7.71 | 3.2
2009-05-03 | 22:30 | 38 | 89.565 | 9.04 | 9.04 | 58 | 7.71 | 3.9
2009-05-03 | 22:45 | 38 | 89.632 | 9.02 | 9.02 | 58 | 7.71 | 3.4
2009-05-03 | 23:00 | 38 | 89.606 | 9.02 | 9.02 | 58 | 7.71 | 2.9
2009-05-03 | 23:15 | 38 | 89.59 | 9 | 9 | 58 | 7.71 | 2.9
2009-05-03 | 23:30 | 38 | 89.59 | 8.98 | 8.98 | 58 | 7.71 | 3.2
2009-05-03 | 23:45 | 38 | 89.581 | 8.96 | 8.96 | 58 | 7.71 | 3.4
2009-05-04 | 0:00 | 38 | 89.531 | 8.94 | 8.94 | 58 | 7.7 | 4
2009-05-04 | 0:15 | 38 | 89.565 | 8.93 | 8.93 | 58 | 7.71 | 3.3
2009-05-04 | 0:30 | 38 | 89.623 | 8.91 | 8.91 | 58 | 7.7 | 4.2
2009-05-04 | 0:45 | 38 | 89.514 | 8.91 | 8.91 | 58 | 7.7 | 3.7
2009-05-04 | 1:01 | 38 | 89.523 | 8.9 | 8.9 | 59 | 7.7 | 3.9
2009-05-04 | 1:16 | 38 | 89.573 | 8.91 | 8.91 | 58 | 7.7 | 4.1
2009-05-04 | 1:31 | 38 | 89.581 | 8.91 | 8.91 | 58 | 7.69 | 4.3
2009-05-04 | 1:46 | 38 | 89.59 | 8.92 | 8.92 | 58 | 7.69 | 4.2
2009-05-04 | 2:01 | 38 | 89.556 | 8.93 | 8.93 | 58 | 7.69 | 4.4
2009-05-04 | 2:16 | 38 | 89.439 | 8.94 | 8.94 | 58 | 7.67 | 5.3
2009-05-04 | 2:31 | 38 | 89.531 | 8.95 | 8.95 | 58 | 7.66 | 5.4
2009-05-04 | 2:46 | 38 | 89.472 | 8.96 | 8.96 | 59 | 7.68 | 3.2
2009-05-04 | 3:01 | 38 | 89.573 | 8.96 | 8.96 | 58 | 7.69 | 4.3
2009-05-04 | 3:16 | 38 | 89.506 | 8.96 | 8.96 | 58 | 7.67 | 3.7
2009-05-04 | 3:31 | 38 | 89.447 | 8.96 | 8.96 | 58 | 7.68 | 3.2
2009-05-04 | 3:46 | 38 | 89.523 | 8.96 | 8.96 | 59 | 7.67 | 7.9
2009-05-04 | 4:01 | 38 | 89.489 | 8.96 | 8.96 | 59 | 7.68 | 3.6
2009-05-04 | 4:16 | 38 | 89.388 | 8.96 | 8.96 | 59 | 7.68 | 4.2
2009-05-04 | 4:31 | 38 | 89.321 | 8.95 | 8.95 | 59 | 7.68 | 5.2
2009-05-04 | 4:46 | 38 | 89.489 | 8.94 | 8.94 | 59 | 7.69 | 4.7
2009-05-04 | 5:01 | 38 | 89.455 | 8.94 | 8.94 | 59 | 7.68 | 5.8
2009-05-04 | 5:16 | 38 | 89.472 | 8.93 | 8.93 | 59 | 7.7 | 4.2
2009-05-04 | 5:31 | 38 | 89.615 | 8.93 | 8.93 | 59 | 7.68 | 2.8
2009-05-04 | 5:46 | 38 | 89.69 | 8.92 | 8.92 | 59 | 7.72 | 2.8
2009-05-04 | 6:01 | 38 | 89.85 | 8.92 | 8.92 | 59 | 7.7 | 2.9
2009-05-04 | 6:16 | 38 | 90.102 | 8.91 | 8.91 | 59 | 7.74 | 2.9
2009-05-04 | 6:31 | 38 | 90.228 | 8.89 | 8.89 | 59 | 7.76 | 2.7
2009-05-04 | 6:46 | 38 | 90.437 | 8.88 | 8.88 | 59 | 7.78 | 2.7
2009-05-04 | 7:01 | 38 | 90.664 | 8.87 | 8.87 | 59 | 7.81 | 2.9
2009-05-04 | 7:16 | 38 | 91.033 | 8.85 | 8.85 | 59 | 7.86 | 2.5
2009-05-04 | 7:31 | 38 | 91.386 | 8.84 | 8.84 | 59 | 7.9 | 2.6
2009-05-04 | 7:46 | 38 | 91.721 | 8.83 | 8.83 | 59 | 7.97 | 2.6
2009-05-04 | 8:01 | 38 | 92.057 | 8.83 | 8.83 | 59 | 8.03 | 2.5
2009-05-04 | 8:16 | 38 | 92.418 | 8.82 | 8.82 | 59 | 8.1 | 2.5
2009-05-04 | 8:31 | 38 | 92.661 | 8.84 | 8.84 | 59 | 8.2 | 2.5
2009-05-04 | 8:46 | 38 | 92.779 | 8.83 | 8.83 | 59 | 8.15 | 2.6
2009-05-04 | 9:01 | 38 | 92.728 | 8.83 | 8.83 | 59 | 8.19 | 2.4
2009-05-04 | 9:16 | 38 | 92.779 | 8.83 | 8.83 | 59 | 8.2 | 2.4
2009-05-04 | 9:31 | 38 | 92.896 | 8.84 | 8.84 | 59 | 8.23 | 2.4
2009-05-04 | 9:46 | 38 | 92.762 | 8.84 | 8.84 | 59 | 8.22 | 2.6
2009-05-04 | 10:01 | 38 | 92.829 | 8.85 | 8.85 | 59 | 8.23 | 2.5
2009-05-04 | 10:16 | 38 | 92.762 | 8.85 | 8.85 | 59 | 8.22 | 2.9
2009-05-04 | 10:31 | 38 | 93.106 | 8.9 | 8.9 | 59 | 8.48 | 2.7
2009-05-04 | 10:46 | 38 | 93.333 | 8.95 | 8.95 | 59 | 8.51 | 2.5
2009-05-04 | 11:01 | 38 | 93.324 | 8.95 | 8.95 | 59 | 8.42 | 4
2009-05-04 | 11:16 | 38 | 92.997 | 8.91 | 8.91 | 59 | 8.26 | 2.5
2009-05-04 | 11:31 | 38 | 92.67 | 8.87 | 8.87 | 59 | 8.21 | 2.3
2009-05-04 | 11:46 | 38 | 92.603 | 8.85 | 8.85 | 59 | 8.21 | 2.5
2009-05-04 | 12:01 | 38 | 92.41 | 8.84 | 8.84 | 59 | 8.25 | 2.2
2009-05-04 | 12:16 | 38 | 92.393 | 8.83 | 8.83 | 59 | 8.22 | 2.2
2009-05-04 | 12:31 | 38 | 92.3 | 8.81 | 8.81 | 59 | 8.2 | 2.3
2009-05-04 | 12:46 | 38 | 92.359 | 8.8 | 8.8 | 59 | 8.26 | 2.2
2009-05-04 | 13:00 | 38 | 92.426 | 8.8 | 8.8 | 59 | 8.34 | 2.2
2009-05-04 | 13:15 | 38 | 92.636 | 8.8 | 8.8 | 59 | 8.47 | 2.3
2009-05-04 | 13:30 | 38 | 92.863 | 8.82 | 8.82 | 59 | 8.47 | 2.1
2009-05-04 | 13:45 | 38 | 92.871 | 8.83 | 8.83 | 59 | 8.49 | 2.2
2009-05-04 | 14:00 | 38 | 93.064 | 8.84 | 8.84 | 59 | 8.53 | 2.1
2009-05-04 | 14:15 | 38 | 93.089 | 8.85 | 8.85 | 59 | 8.51 | 2.2
2009-05-04 | 14:30 | 38 | 92.829 | 8.83 | 8.83 | 59 | 8.36 | 2.3
2009-05-04 | 14:45 | 38 | 92.611 | 8.82 | 8.82 | 59 | 8.4 | 2.1
2009-05-04 | 15:00 | 38 | 92.468 | 8.8 | 8.8 | 59 | 8.33 | 2
2009-05-04 | 15:15 | 38 | 92.376 | 8.79 | 8.79 | 59 | 8.34 | 2.7
2009-05-04 | 15:30 | 38 | 92.149 | 8.78 | 8.78 | 59 | 8.26 | 2.1
2009-05-04 | 15:45 | 38 | 92.057 | 8.78 | 8.78 | 59 | 8.29 | 2.1
2009-05-04 | 16:00 | 38 | 91.755 | 8.77 | 8.77 | 59 | 8.23 | 2
2009-05-04 | 16:15 | 38 | 91.503 | 8.75 | 8.75 | 59 | 8.12 | 2.1
2009-05-04 | 16:30 | 38 | 91.092 | 8.72 | 8.72 | 59 | 8.05 | 2.1
2009-05-04 | 16:45 | 38 | 90.807 | 8.7 | 8.7 | 59 | 8.05 | 2
2009-05-04 | 17:00 | 38 | 90.63 | 8.69 | 8.69 | 59 | 7.99 | 2.1
2009-05-04 | 17:15 | 38 | 90.127 | 8.66 | 8.66 | 59 | 7.93 | 1.8
2009-05-04 | 17:30 | 38 | 89.867 | 8.64 | 8.64 | 59 | 7.93 | 1.9
2009-05-04 | 17:45 | 38 | 89.892 | 8.63 | 8.63 | 59 | 7.91 | 1.9
2009-05-04 | 18:00 | 38 | 89.833 | 8.62 | 8.62 | 59 | 7.9 | 1.9
2009-05-04 | 18:15 | 38 | 89.85 | 8.6 | 8.6 | 59 | 7.91 | 2.1
2009-05-04 | 18:30 | 38 | 89.724 | 8.57 | 8.57 | 59 | 7.86 | 2
2009-05-04 | 18:45 | 38 | 89.481 | 8.53 | 8.53 | 59 | 7.83 | 2.1
2009-05-04 | 19:00 | 38 | 89.086 | 8.5 | 8.5 | 59 | 7.81 | 2
2009-05-04 | 19:15 | 38 | 89.044 | 8.46 | 8.46 | 59 | 7.78 | 2.1
2009-05-04 | 19:30 | 38 | 88.759 | 8.42 | 8.42 | 59 | 7.76 | 2.2
2009-05-04 | 19:45 | 38 | 88.515 | 8.38 | 8.38 | 59 | 7.76 | 2.1
2009-05-04 | 20:00 | 38 | 88.306 | 8.36 | 8.36 | 59 | 7.75 | 3.3
2009-05-04 | 20:15 | 38 | 88.247 | 8.33 | 8.33 | 59 | 7.74 | 2.2
2009-05-04 | 20:30 | 38 | 88.255 | 8.3 | 8.3 | 59 | 7.74 | 2.3
2009-05-04 | 20:45 | 38 | 88.205 | 8.27 | 8.27 | 59 | 7.74 | 2.6
2009-05-04 | 21:00 | 38 | 88.213 | 8.25 | 8.25 | 59 | 7.76 | 2.5
2009-05-04 | 21:15 | 38 | 88.239 | 8.22 | 8.22 | 59 | 7.77 | 2.6
2009-05-04 | 21:30 | 38 | 88.247 | 8.2 | 8.2 | 59 | 7.73 | 2.6
2009-05-04 | 21:45 | 38 | 88.272 | 8.18 | 8.18 | 59 | 7.71 | 2.3
2009-05-04 | 22:00 | 38 | 88.205 | 8.15 | 8.15 | 59 | 7.71 | 2.5
2009-05-04 | 22:15 | 38 | 88.213 | 8.14 | 8.14 | 59 | 7.69 | 2.4
2009-05-04 | 22:30 | 38 | 88.306 | 8.14 | 8.14 | 59 | 7.69 | 2.3
2009-05-04 | 22:45 | 38 | 88.289 | 8.14 | 8.14 | 59 | 7.69 | 2.3
2009-05-04 | 23:00 | 38 | 88.331 | 8.12 | 8.12 | 59 | 7.69 | 2.5
2009-05-04 | 23:15 | 38 | 88.364 | 8.11 | 8.11 | 59 | 7.7 | 2.3
2009-05-04 | 23:30 | 38 | 88.255 | 8.09 | 8.09 | 59 | 7.7 | 2.4
2009-05-04 | 23:45 | 38 | 88.23 | 8.07 | 8.07 | 59 | 7.7 | 2.5
2009-05-05 | 0:00 | 38 | 88.306 | 8.06 | 8.06 | 59 | 7.71 | 2.3
2009-05-05 | 0:15 | 38 | 88.373 | 8.05 | 8.05 | 59 | 7.71 | 2.4
2009-05-05 | 0:30 | 38 | 88.28 | 8.03 | 8.03 | 59 | 7.69 | 2.4
2009-05-05 | 0:45 | 38 | 88.348 | 8.03 | 8.03 | 59 | 7.71 | 2.5
2009-05-05 | 1:01 | 39 | 88.474 | 8.04 | 8.04 | 59 | 7.71 | 2.8
2009-05-05 | 1:16 | 38 | 88.398 | 8.05 | 8.05 | 59 | 7.71 | 2.3
2009-05-05 | 1:31 | 39 | 88.507 | 8.04 | 8.04 | 59 | 7.72 | 2.5
2009-05-05 | 1:46 | 38 | 88.39 | 8.04 | 8.04 | 59 | 7.7 | 2.6
2009-05-05 | 2:01 | 38 | 88.482 | 8.04 | 8.04 | 59 | 7.69 | 2.8
2009-05-05 | 2:16 | 38 | 88.457 | 8.03 | 8.03 | 59 | 7.7 | 2.6
2009-05-05 | 2:31 | 39 | 88.507 | 8.02 | 8.02 | 59 | 7.69 | 2.6
2009-05-05 | 2:46 | 38 | 88.482 | 8 | 8 | 59 | 7.68 | 2.5
2009-05-05 | 3:01 | 38 | 88.398 | 7.99 | 7.99 | 59 | 7.69 | 2.5
2009-05-05 | 3:16 | 38 | 88.423 | 7.98 | 7.98 | 59 | 7.7 | 2.9
2009-05-05 | 3:31 | 39 | 88.44 | 7.96 | 7.96 | 60 | 7.7 | 2.8
2009-05-05 | 3:46 | 39 | 88.297 | 7.95 | 7.95 | 59 | 7.7 | 2.7
2009-05-05 | 4:01 | 39 | 88.381 | 7.94 | 7.94 | 59 | 7.7 | 2.6
2009-05-05 | 4:16 | 39 | 88.39 | 7.93 | 7.93 | 59 | 7.7 | 2.5
2009-05-05 | 4:31 | 39 | 88.364 | 7.92 | 7.92 | 60 | 7.69 | 2.6
2009-05-05 | 4:46 | 39 | 88.331 | 7.92 | 7.92 | 59 | 7.7 | 2.6
2009-05-05 | 5:01 | 39 | 88.499 | 7.92 | 7.92 | 59 | 7.71 | 2.7
2009-05-05 | 5:16 | 39 | 88.717 | 7.93 | 7.93 | 59 | 7.72 | 2.7
2009-05-05 | 5:31 | 39 | 88.91 | 7.94 | 7.94 | 60 | 7.72 | 2.8
2009-05-05 | 5:46 | 39 | 89.145 | 7.96 | 7.96 | 60 | 7.75 | 2.7
2009-05-05 | 6:01 | 39 | 89.371 | 7.97 | 7.97 | 60 | 7.77 | 2.4
2009-05-05 | 6:16 | 39 | 89.766 | 8 | 8 | 60 | 7.81 | 2.6
2009-05-05 | 6:31 | 39 | 90.219 | 8.02 | 8.02 | 59 | 7.84 | 2.6
2009-05-05 | 6:46 | 39 | 90.328 | 8.03 | 8.03 | 60 | 7.83 | 2.5
2009-05-05 | 7:01 | 39 | 90.261 | 8.03 | 8.03 | 60 | 7.83 | 2.5
2009-05-05 | 7:16 | 39 | 90.53 | 8.06 | 8.06 | 60 | 7.84 | 4.5
2009-05-05 | 7:31 | 39 | 90.874 | 8.1 | 8.1 | 60 | 7.87 | 2.4
2009-05-05 | 7:46 | 39 | 91.335 | 8.16 | 8.16 | 60 | 7.93 | 2.4
2009-05-05 | 8:01 | 39 | 91.512 | 8.2 | 8.2 | 60 | 7.91 | 2.3
2009-05-05 | 8:16 | 39 | 91.537 | 8.23 | 8.23 | 60 | 7.9 | 2.6
2009-05-05 | 8:31 | 39 | 91.99 | 8.3 | 8.3 | 60 | 7.98 | 2.3
2009-05-05 | 8:46 | 39 | 92.51 | 8.37 | 8.37 | 60 | 8.01 | 2.3
2009-05-05 | 9:01 | 39 | 92.678 | 8.42 | 8.42 | 60 | 8.19 | 2.4
2009-05-05 | 9:16 | 39 | 93.005 | 8.53 | 8.53 | 60 | 8.16 | 2.3
2009-05-05 | 9:31 | 39 | 92.972 | 8.61 | 8.61 | 60 | 8.24 | 2.3
2009-05-05 | 9:46 | 39 | 93.274 | 8.75 | 8.75 | 60 | 8.26 | 2.4
2009-05-05 | 10:01 | 39 | 93.736 | 8.88 | 8.88 | 60 | 8.35 | 2.3
2009-05-05 | 10:16 | 39 | 94.096 | 9.01 | 9.01 | 60 | 8.37 | 2.3
2009-05-05 | 10:31 | 39 | 94.264 | 9.1 | 9.1 | 60 | 8.38 | 2.3
2009-05-05 | 10:46 | 39 | 94.508 | 9.2 | 9.2 | 60 | 8.43 | 2.3
2009-05-05 | 11:01 | 39 | 95.003 | 9.35 | 9.35 | 60 | 8.47 | 2.3
2009-05-05 | 11:16 | 39 | 95.33 | 9.49 | 9.49 | 60 | 8.52 | 2.4
2009-05-05 | 11:31 | 39 | 95.473 | 9.58 | 9.58 | 60 | 8.57 | 2.3
2009-05-05 | 11:46 | 39 | 95.783 | 9.72 | 9.72 | 60 | 8.59 | 2.3
2009-05-05 | 12:01 | 39 | 96.01 | 9.85 | 9.85 | 60 | 8.6 | 2.3
2009-05-05 | 12:16 | 39 | 95.867 | 9.94 | 9.94 | 60 | 8.53 | 2.3
2009-05-05 | 12:31 | 39 | 96.211 | 10.05 | 10.05 | 60 | 8.6 | 2.2
2009-05-05 | 12:46 | 39 | 95.951 | 10.02 | 10.02 | 60 | 8.57 | 2.4
2009-05-05 | 13:00 | 39 | 95.985 | 10.08 | 10.08 | 60 | 8.57 | 2.3
2009-05-05 | 13:15 | 39 | 96.069 | 10.21 | 10.21 | 60 | 8.55 | 2.3
2009-05-05 | 13:30 | 39 | 96.052 | 10.24 | 10.24 | 60 | 8.5 | 2.3
2009-05-05 | 13:45 | 39 | 95.943 | 10.28 | 10.28 | 60 | 8.48 | 2.2
2009-05-05 | 14:00 | 39 | 96.211 | 10.36 | 10.36 | 60 | 8.44 | 2.4
2009-05-05 | 14:15 | 39 | 96.127 | 10.38 | 10.38 | 60 | 8.44 | 2.1
2009-05-05 | 14:30 | 39 | 96.178 | 10.44 | 10.44 | 60 | 8.4 | 2.1
2009-05-05 | 14:45 | 39 | 95.876 | 10.37 | 10.37 | 60 | 8.53 | 2.3
2009-05-05 | 15:00 | 39 | 95.783 | 10.42 | 10.42 | 60 | 8.33 | 2.1
2009-05-05 | 15:15 | 39 | 95.8 | 10.45 | 10.45 | 60 | 8.28 | 2
2009-05-05 | 15:30 | 39 | 95.565 | 10.44 | 10.44 | 60 | 8.22 | 2.1
2009-05-05 | 15:45 | 39 | 95.053 | 10.31 | 10.31 | 60 | 8.34 | 2.2
2009-05-05 | 16:00 | 39 | 94.961 | 10.3 | 10.3 | 60 | 8.23 | 2.2
2009-05-05 | 16:15 | 39 | 94.936 | 10.26 | 10.26 | 60 | 8.3 | 2.4
2009-05-05 | 16:30 | 39 | 94.751 | 10.25 | 10.25 | 60 | 8.26 | 2.3
2009-05-05 | 16:45 | 39 | 94.34 | 10.18 | 10.18 | 60 | 8.18 | 2.3
2009-05-05 | 17:00 | 39 | 94.172 | 10.12 | 10.12 | 60 | 8.16 | 2.3
2009-05-05 | 17:15 | 39 | 93.92 | 10.05 | 10.05 | 60 | 8.16 | 2.6
2009-05-05 | 17:30 | 39 | 93.232 | 9.94 | 9.94 | 60 | 8.09 | 2.4
2009-05-05 | 17:45 | 39 | 92.854 | 9.85 | 9.85 | 60 | 8.07 | 2.4
2009-05-05 | 18:00 | 39 | 92.317 | 9.76 | 9.76 | 60 | 8.04 | 2.3
2009-05-05 | 18:15 | 39 | 91.889 | 9.69 | 9.69 | 60 | 8.01 | 2.3
2009-05-05 | 18:30 | 39 | 91.319 | 9.62 | 9.62 | 60 | 7.97 | 2.1
2009-05-05 | 18:45 | 39 | 90.756 | 9.55 | 9.55 | 60 | 7.92 | 2.5
2009-05-05 | 19:00 | 39 | 90.261 | 9.5 | 9.5 | 60 | 7.87 | 2.3
2009-05-05 | 19:15 | 39 | 89.883 | 9.44 | 9.44 | 60 | 7.82 | 2.3
2009-05-05 | 19:30 | 39 | 89.497 | 9.41 | 9.41 | 60 | 7.82 | 2.5
2009-05-05 | 19:45 | 39 | 89.346 | 9.38 | 9.38 | 60 | 7.81 | 2.6
2009-05-05 | 20:00 | 39 | 89.279 | 9.37 | 9.37 | 60 | 7.79 | 2.8
2009-05-05 | 20:15 | 39 | 89.103 | 9.35 | 9.35 | 61 | 7.78 | 2.8
2009-05-05 | 20:30 | 39 | 89.019 | 9.35 | 9.35 | 61 | 7.78 | 2.7
2009-05-05 | 20:45 | 39 | 88.969 | 9.34 | 9.34 | 60 | 7.78 | 3.1
2009-05-05 | 21:00 | 39 | 88.96 | 9.33 | 9.33 | 60 | 7.76 | 2.9
2009-05-05 | 21:15 | 39 | 89.044 | 9.33 | 9.33 | 60 | 7.75 | 3.3
2009-05-05 | 21:30 | 39 | 88.918 | 9.33 | 9.33 | 60 | 7.75 | 3.1
2009-05-05 | 21:45 | 39 | 88.91 | 9.31 | 9.31 | 60 | 7.74 | 3.2
2009-05-05 | 22:00 | 39 | 88.851 | 9.33 | 9.33 | 61 | 7.74 | 3.3
2009-05-05 | 22:15 | 39 | 88.943 | 9.34 | 9.34 | 61 | 7.74 | 2.9
2009-05-05 | 22:30 | 39 | 88.977 | 9.34 | 9.34 | 61 | 7.73 | 3.1
2009-05-05 | 22:45 | 39 | 88.943 | 9.35 | 9.35 | 60 | 7.72 | 3
2009-05-05 | 23:00 | 39 | 88.985 | 9.36 | 9.36 | 60 | 7.72 | 3.1
2009-05-05 | 23:15 | 39 | 89.002 | 9.37 | 9.37 | 61 | 7.71 | 3.2
2009-05-05 | 23:30 | 39 | 88.927 | 9.37 | 9.37 | 61 | 7.72 | 3.1
2009-05-05 | 23:45 | 39 | 89.036 | 9.36 | 9.36 | 61 | 7.75 | 3.1
2009-05-06 | 0:00 | 39 | 88.935 | 9.35 | 9.35 | 61 | 7.74 | 3
2009-05-06 | 0:15 | 39 | 88.885 | 9.35 | 9.35 | 60 | 7.73 | 3.3
2009-05-06 | 0:30 | 39 | 88.876 | 9.35 | 9.35 | 61 | 7.72 | 3.1
2009-05-06 | 0:45 | 39 | 88.918 | 9.35 | 9.35 | 61 | 7.72 | 3.1
2009-05-06 | 1:01 | 39 | 88.943 | 9.35 | 9.35 | 61 | 7.72 | 3.2
2009-05-06 | 1:16 | 39 | 88.952 | 9.35 | 9.35 | 61 | 7.73 | 3.2
2009-05-06 | 1:31 | 40 | 88.868 | 9.35 | 9.35 | 61 | 7.74 | 3.4
2009-05-06 | 1:46 | 40 | 88.927 | 9.36 | 9.36 | 61 | 7.72 | 2.9
2009-05-06 | 2:01 | 39 | 88.734 | 9.36 | 9.36 | 61 | 7.71 | 3.7
2009-05-06 | 2:16 | 40 | 88.876 | 9.37 | 9.37 | 61 | 7.71 | 3.1
2009-05-06 | 2:31 | 39 | 88.86 | 9.38 | 9.38 | 61 | 7.71 | 3.3
2009-05-06 | 2:46 | 39 | 88.868 | 9.39 | 9.39 | 61 | 7.71 | 3.1
2009-05-06 | 3:01 | 39 | 88.818 | 9.39 | 9.39 | 61 | 7.71 | 3.1
2009-05-06 | 3:16 | 39 | 88.801 | 9.4 | 9.4 | 61 | 7.71 | 3.2
2009-05-06 | 3:31 | 39 | 88.75 | 9.4 | 9.4 | 61 | 7.71 | 3.1
2009-05-06 | 3:46 | 40 | 88.759 | 9.4 | 9.4 | 61 | 7.71 | 3.2
2009-05-06 | 4:01 | 40 | 88.658 | 9.4 | 9.4 | 61 | 7.7 | 3.1
2009-05-06 | 4:16 | 40 | 88.717 | 9.4 | 9.4 | 61 | 7.73 | 3.1
2009-05-06 | 4:31 | 40 | 88.759 | 9.4 | 9.4 | 61 | 7.73 | 3.1
2009-05-06 | 4:46 | 40 | 88.826 | 9.4 | 9.4 | 61 | 7.73 | 3
2009-05-06 | 5:01 | 40 | 88.818 | 9.4 | 9.4 | 61 | 7.74 | 3.2
2009-05-06 | 5:16 | 40 | 88.927 | 9.4 | 9.4 | 61 | 7.74 | 3.1
2009-05-06 | 5:31 | 40 | 89.128 | 9.4 | 9.4 | 61 | 7.74 | 3.1
2009-05-06 | 5:46 | 40 | 89.363 | 9.4 | 9.4 | 61 | 7.76 | 3
2009-05-06 | 6:01 | 40 | 89.841 | 9.41 | 9.41 | 61 | 7.81 | 2.9
2009-05-06 | 6:16 | 40 | 90.177 | 9.43 | 9.43 | 61 | 7.85 | 3.1
2009-05-06 | 6:31 | 40 | 90.664 | 9.45 | 9.45 | 61 | 7.88 | 2.8
2009-05-06 | 6:46 | 40 | 91.067 | 9.45 | 9.45 | 61 | 7.93 | 2.7
2009-05-06 | 7:01 | 40 | 91.402 | 9.46 | 9.46 | 61 | 7.97 | 2.8
2009-05-06 | 7:16 | 40 | 92.023 | 9.5 | 9.5 | 61 | 8.06 | 2.5
2009-05-06 | 7:31 | 40 | 92.3 | 9.5 | 9.5 | 61 | 8.05 | 2.6
2009-05-06 | 7:46 | 40 | 92.502 | 9.5 | 9.5 | 61 | 8.08 | 2.7
2009-05-06 | 8:01 | 40 | 92.896 | 9.54 | 9.54 | 61 | 8.17 | 2.6
2009-05-06 | 8:16 | 40 | 93.056 | 9.58 | 9.58 | 61 | 8.15 | 2.6
2009-05-06 | 8:31 | 40 | 93.383 | 9.62 | 9.62 | 61 | 8.34 | 2.5
2009-05-06 | 8:46 | 40 | 94.08 | 9.7 | 9.7 | 61 | 8.38 | 2.5
2009-05-06 | 9:01 | 40 | 94.214 | 9.72 | 9.72 | 61 | 8.48 | 2.5
2009-05-06 | 9:16 | 40 | 94.357 | 9.75 | 9.75 | 61 | 8.46 | 2.5
2009-05-06 | 9:31 | 40 | 94.894 | 9.83 | 9.83 | 61 | 8.62 | 2.5
2009-05-06 | 9:46 | 40 | 94.994 | 9.87 | 9.87 | 62 | 8.64 | 2.3
2009-05-06 | 10:01 | 40 | 95.087 | 9.9 | 9.9 | 61 | 8.63 | 2.3
2009-05-06 | 10:16 | 40 | 95.02 | 9.91 | 9.91 | 61 | 8.62 | 2.4
2009-05-06 | 10:31 | 40 | 95.095 | 9.92 | 9.92 | 61 | 8.62 | 2.3
2009-05-06 | 10:46 | 40 | 95.087 | 10.02 | 10.02 | 61 | 8.67 | 2.3
2009-05-06 | 11:01 | 40 | 95.422 | 10.17 | 10.17 | 61 | 8.59 | 2.3
2009-05-06 | 11:16 | 40 | 95.624 | 10.33 | 10.33 | 61 | 8.61 | 2.1
2009-05-06 | 11:31 | 40 | 95.842 | 10.47 | 10.47 | 61 | 8.62 | 2
2009-05-06 | 11:46 | 40 | 96.304 | 10.59 | 10.59 | 62 | 8.65 | 2.2
2009-05-06 | 12:01 | 40 | 96.547 | 10.71 | 10.71 | 62 | 8.71 | 2.1
2009-05-06 | 12:16 | 40 | 96.673 | 10.79 | 10.79 | 61 | 8.72 | 2.2
2009-05-06 | 12:31 | 40 | 96.723 | 10.93 | 10.93 | 62 | 8.68 | 2.1
2009-05-06 | 12:46 | 40 | 97.059 | 11.06 | 11.06 | 62 | 8.68 | 2.2
2009-05-06 | 13:00 | 40 | 97.227 | 11.13 | 11.13 | 62 | 8.69 | 2.2
2009-05-06 | 13:15 | 40 | 96.74 | 11.18 | 11.18 | 62 | 8.69 | 2.1
2009-05-06 | 13:30 | 40 | 96.883 | 11.29 | 11.29 | 62 | 8.67 | 2.1
2009-05-06 | 13:45 | 40 | 96.631 | 11.24 | 11.24 | 62 | 8.63 | 2.1
2009-05-06 | 14:00 | 40 | 95.498 | 11.04 | 11.04 | 62 | 8.55 | 2.2
2009-05-06 | 14:15 | 40 | 95.448 | 11.07 | 11.07 | 62 | 8.58 | 2
2009-05-06 | 14:30 | 40 | 95.699 | 11.16 | 11.16 | 62 | 8.5 | 2
2009-05-06 | 14:45 | 40 | 95.934 | 11.26 | 11.26 | 62 | 8.43 | 2.1
2009-05-06 | 15:00 | 40 | 95.968 | 11.3 | 11.3 | 62 | 8.44 | 2
2009-05-06 | 15:15 | 40 | 95.8 | 11.27 | 11.27 | 62 | 8.45 | 2.1
2009-05-06 | 15:30 | 40 | 95.758 | 11.26 | 11.26 | 62 | 8.37 | 2.2
2009-05-06 | 15:45 | 40 | 95.892 | 11.25 | 11.25 | 62 | 8.34 | 2.1
2009-05-06 | 16:00 | 40 | 95.699 | 11.23 | 11.23 | 62 | 8.32 | 2
2009-05-06 | 16:15 | 40 | 95.464 | 11.21 | 11.21 | 62 | 8.3 | 2
2009-05-06 | 16:30 | 40 | 95.129 | 11.15 | 11.15 | 62 | 8.27 | 2.3
2009-05-06 | 16:45 | 40 | 94.709 | 11.07 | 11.07 | 62 | 8.19 | 2
2009-05-06 | 17:00 | 40 | 94.432 | 11 | 11 | 62 | 8.16 | 2.1
2009-05-06 | 17:15 | 40 | 93.803 | 10.89 | 10.89 | 62 | 8.13 | 2.2
2009-05-06 | 17:30 | 40 | 93.341 | 10.78 | 10.78 | 62 | 8.1 | 2.3
2009-05-06 | 17:45 | 40 | 92.737 | 10.66 | 10.66 | 62 | 8.08 | 2.3
2009-05-06 | 18:00 | 40 | 92.292 | 10.54 | 10.54 | 62 | 8.04 | 2.2
2009-05-06 | 18:15 | 40 | 91.654 | 10.42 | 10.42 | 62 | 7.98 | 2.2
2009-05-06 | 18:30 | 40 | 91.042 | 10.32 | 10.32 | 62 | 7.96 | 2.3
2009-05-06 | 18:45 | 40 | 90.588 | 10.25 | 10.25 | 62 | 7.92 | 2.3
2009-05-06 | 19:00 | 40 | 90.118 | 10.18 | 10.18 | 62 | 7.89 | 2.1
2009-05-06 | 19:15 | 40 | 89.64 | 10.11 | 10.11 | 62 | 7.85 | 2.1
2009-05-06 | 19:30 | 40 | 89.388 | 10.08 | 10.08 | 62 | 7.82 | 2.2
2009-05-06 | 19:45 | 40 | 89.262 | 10.03 | 10.03 | 62 | 7.81 | 2.4
2009-05-06 | 20:00 | 40 | 89.187 | 10 | 10 | 62 | 7.79 | 2.4
2009-05-06 | 20:15 | 40 | 89.044 | 9.96 | 9.96 | 62 | 7.79 | 2.5
2009-05-06 | 20:30 | 40 | 88.96 | 9.92 | 9.92 | 62 | 7.77 | 2.3
2009-05-06 | 20:45 | 40 | 88.927 | 9.87 | 9.87 | 62 | 7.77 | 2.5
2009-05-06 | 21:00 | 40 | 88.943 | 9.81 | 9.81 | 62 | 7.76 | 2.5
2009-05-06 | 21:15 | 40 | 88.86 | 9.77 | 9.77 | 62 | 7.75 | 2.4
2009-05-06 | 21:30 | 40 | 89.053 | 9.75 | 9.75 | 62 | 7.75 | 2.3
2009-05-06 | 21:45 | 40 | 88.893 | 9.71 | 9.71 | 62 | 7.74 | 2.5
2009-05-06 | 22:00 | 40 | 89.044 | 9.68 | 9.68 | 62 | 7.74 | 2.5
2009-05-06 | 22:15 | 40 | 89.019 | 9.67 | 9.67 | 62 | 7.75 | 2.6
2009-05-06 | 22:30 | 40 | 88.893 | 9.64 | 9.64 | 62 | 7.75 | 2.7
2009-05-06 | 22:45 | 40 | 89.086 | 9.61 | 9.61 | 62 | 7.75 | 2.6
2009-05-06 | 23:00 | 40 | 88.969 | 9.58 | 9.58 | 62 | 7.74 | 2.6
2009-05-06 | 23:15 | 40 | 88.969 | 9.54 | 9.54 | 62 | 7.75 | 2.7
2009-05-06 | 23:30 | 40 | 89.069 | 9.51 | 9.51 | 62 | 7.74 | 2.5
2009-05-06 | 23:45 | 40 | 88.969 | 9.48 | 9.48 | 61 | 7.75 | 2.6
2009-05-07 | 0:00 | 40 | 89.061 | 9.45 | 9.45 | 62 | 7.73 | 2.5
2009-05-07 | 0:15 | 40 | 88.977 | 9.42 | 9.42 | 62 | 7.74 | 2.3
2009-05-07 | 0:30 | 40 | 88.902 | 9.39 | 9.39 | 61 | 7.73 | 2.5
2009-05-07 | 0:45 | 40 | 89.078 | 9.37 | 9.37 | 61 | 7.72 | 2.5
2009-05-07 | 1:01 | 40 | 89.044 | 9.35 | 9.35 | 61 | 7.69 | 2.5
2009-05-07 | 1:16 | 40 | 89.053 | 9.32 | 9.32 | 61 | 7.69 | 2.5
2009-05-07 | 1:31 | 40 | 89.011 | 9.29 | 9.29 | 61 | 7.71 | 2.5
2009-05-07 | 1:46 | 40 | 88.952 | 9.27 | 9.27 | 61 | 7.71 | 2.5
2009-05-07 | 2:01 | 40 | 88.943 | 9.25 | 9.25 | 61 | 7.71 | 2.5
2009-05-07 | 2:16 | 40 | 88.935 | 9.22 | 9.22 | 61 | 7.72 | 2.5
2009-05-07 | 2:31 | 40 | 88.927 | 9.19 | 9.19 | 61 | 7.73 | 2.3
2009-05-07 | 2:46 | 40 | 88.985 | 9.18 | 9.18 | 61 | 7.72 | 2.5
2009-05-07 | 3:01 | 40 | 89.002 | 9.16 | 9.16 | 61 | 7.72 | 2.6
2009-05-07 | 3:16 | 40 | 88.977 | 9.14 | 9.14 | 61 | 7.73 | 2.5
2009-05-07 | 3:31 | 40 | 88.952 | 9.11 | 9.11 | 61 | 7.69 | 2.5
2009-05-07 | 3:46 | 40 | 89.019 | 9.1 | 9.1 | 61 | 7.7 | 2.6
2009-05-07 | 4:01 | 40 | 89.011 | 9.08 | 9.08 | 61 | 7.71 | 2.8
2009-05-07 | 4:16 | 40 | 89.069 | 9.06 | 9.06 | 61 | 7.71 | 2.6
2009-05-07 | 4:31 | 40 | 89.103 | 9.04 | 9.04 | 61 | 7.72 | 2.6
2009-05-07 | 4:46 | 40 | 89.145 | 9.01 | 9.01 | 61 | 7.72 | 2.6
2009-05-07 | 5:01 | 40 | 89.178 | 8.99 | 8.99 | 61 | 7.72 | 2.8
2009-05-07 | 5:16 | 40 | 89.447 | 8.97 | 8.97 | 61 | 7.75 | 2.6
2009-05-07 | 5:31 | 40 | 89.648 | 8.96 | 8.96 | 61 | 7.75 | 2.9
2009-05-07 | 5:46 | 40 | 89.791 | 8.95 | 8.95 | 61 | 7.76 | 2.7
2009-05-07 | 6:01 | 40 | 89.942 | 8.93 | 8.93 | 61 | 7.78 | 2.8
2009-05-07 | 6:16 | 40 | 90.278 | 8.92 | 8.92 | 61 | 7.79 | 2.5
2009-05-07 | 6:31 | 40 | 90.404 | 8.91 | 8.91 | 61 | 7.8 | 2.7
2009-05-07 | 6:46 | 40 | 90.53 | 8.89 | 8.89 | 61 | 7.83 | 2.7
2009-05-07 | 7:01 | 40 | 91.084 | 8.9 | 8.9 | 61 | 7.88 | 2.8
2009-05-07 | 7:16 | 40 | 91.302 | 8.91 | 8.91 | 61 | 7.91 | 2.4
2009-05-07 | 7:31 | 40 | 91.872 | 8.92 | 8.92 | 61 | 7.97 | 2.6
2009-05-07 | 7:46 | 40 | 92.133 | 8.93 | 8.93 | 61 | 7.99 | 2.7
2009-05-07 | 8:01 | 40 | 92.435 | 8.93 | 8.93 | 61 | 8.03 | 2.3
2009-05-07 | 8:16 | 40 | 92.628 | 8.91 | 8.91 | 61 | 8.05 | 2.4
2009-05-07 | 8:31 | 40 | 92.921 | 8.91 | 8.91 | 61 | 8.08 | 2.3
2009-05-07 | 8:46 | 40 | 93.14 | 8.92 | 8.92 | 61 | 8.1 | 2.6
2009-05-07 | 9:01 | 40 | 93.526 | 8.94 | 8.94 | 61 | 8.22 | 2.5
2009-05-07 | 9:16 | 40 | 94.012 | 9 | 9 | 61 | 8.26 | 2.3
2009-05-07 | 9:31 | 40 | 94.306 | 9.12 | 9.12 | 61 | 8.39 | 2.4
2009-05-07 | 9:46 | 40 | 94.936 | 9.27 | 9.27 | 61 | 8.56 | 2.2
2009-05-07 | 10:01 | 40 | 95.322 | 9.35 | 9.35 | 61 | 8.54 | 2.2
2009-05-07 | 10:16 | 40 | 95.775 | 9.52 | 9.52 | 61 | 8.57 | 2.5
2009-05-07 | 10:31 | 40 | 95.641 | 9.56 | 9.56 | 61 | 8.44 | 2.2
2009-05-07 | 10:46 | 40 | 95.951 | 9.65 | 9.65 | 61 | 8.48 | 2.3
2009-05-07 | 11:01 | 40 | 96.119 | 9.73 | 9.73 | 61 | 8.56 | 2.2
2009-05-07 | 11:16 | 40 | 96.622 | 9.88 | 9.88 | 61 | 8.61 | 2.3
2009-05-07 | 11:31 | 40 | 96.841 | 10.02 | 10.02 | 61 | 8.59 | 2.2
2009-05-07 | 11:46 | 40 | 97.042 | 10.13 | 10.13 | 61 | 8.65 | 2.1
2009-05-07 | 12:01 | 40 | 97.47 | 10.23 | 10.23 | 61 | 8.7 | 2.3
2009-05-07 | 12:16 | 40 | 97.73 | 10.32 | 10.32 | 61 | 8.68 | 2.1
2009-05-07 | 12:31 | 40 | 97.839 | 10.42 | 10.42 | 61 | 8.68 | 2.3
2009-05-07 | 12:46 | 40 | 98.083 | 10.5 | 10.5 | 61 | 8.69 | 2.1
2009-05-07 | 13:00 | 40 | 98.209 | 10.56 | 10.56 | 61 | 8.69 | 2.1
2009-05-07 | 13:15 | 40 | 98.234 | 10.62 | 10.62 | 61 | 8.69 | 2
2009-05-07 | 13:30 | 40 | 98.2 | 10.65 | 10.65 | 61 | 8.66 | 2.1
2009-05-07 | 13:45 | 40 | 98.066 | 10.69 | 10.69 | 61 | 8.65 | 2.1
2009-05-07 | 14:00 | 40 | 98.167 | 10.75 | 10.75 | 61 | 8.64 | 2.5
2009-05-07 | 14:15 | 40 | 98.007 | 10.79 | 10.79 | 61 | 8.54 | 2
2009-05-07 | 14:30 | 40 | 97.89 | 10.83 | 10.83 | 61 | 8.52 | 2.1
2009-05-07 | 14:45 | 40 | 97.663 | 10.85 | 10.85 | 61 | 8.44 | 2.1
2009-05-07 | 15:00 | 40 | 97.386 | 10.87 | 10.87 | 61 | 8.45 | 2.1
2009-05-07 | 15:15 | 40 | 97.529 | 10.9 | 10.9 | 61 | 8.57 | 2.1
2009-05-07 | 15:30 | 40 | 97.076 | 10.85 | 10.85 | 61 | 8.54 | 2.4
2009-05-07 | 15:45 | 40 | 97.042 | 10.86 | 10.86 | 61 | 8.55 | 2.2
2009-05-07 | 16:00 | 40 | 97.151 | 10.9 | 10.9 | 61 | 8.56 | 2
2009-05-07 | 16:15 | 40 | 96.891 | 10.86 | 10.86 | 61 | 8.49 | 2
2009-05-07 | 16:30 | 40 | 96.891 | 10.8 | 10.8 | 61 | 8.51 | 2
2009-05-07 | 16:45 | 40 | 96.27 | 10.71 | 10.71 | 61 | 8.32 | 2
2009-05-07 | 17:00 | 40 | 95.993 | 10.6 | 10.6 | 61 | 8.28 | 2.2
2009-05-07 | 17:15 | 40 | 95.38 | 10.47 | 10.47 | 61 | 8.2 | 2.1
2009-05-07 | 17:30 | 40 | 94.717 | 10.32 | 10.32 | 61 | 8.15 | 2.1
2009-05-07 | 17:45 | 40 | 94.054 | 10.19 | 10.19 | 61 | 8.08 | 2.1
2009-05-07 | 18:00 | 40 | 93.207 | 10.04 | 10.04 | 61 | 8.02 | 2
2009-05-07 | 18:15 | 40 | 92.376 | 9.91 | 9.91 | 61 | 7.97 | 2.1
2009-05-07 | 18:30 | 40 | 91.839 | 9.81 | 9.81 | 61 | 7.94 | 2
2009-05-07 | 18:45 | 40 | 91.26 | 9.7 | 9.7 | 61 | 7.89 | 2.1
2009-05-07 | 19:00 | 40 | 90.773 | 9.61 | 9.61 | 61 | 7.86 | 2
2009-05-07 | 19:15 | 40 | 90.597 | 9.52 | 9.52 | 61 | 7.83 | 2.1
2009-05-07 | 19:30 | 40 | 90.295 | 9.46 | 9.46 | 61 | 7.8 | 2.3
2009-05-07 | 19:45 | 40 | 90.118 | 9.42 | 9.42 | 61 | 7.8 | 2.8
2009-05-07 | 20:00 | 40 | 89.934 | 9.38 | 9.38 | 61 | 7.78 | 2.4
2009-05-07 | 20:15 | 40 | 90.001 | 9.37 | 9.37 | 61 | 7.77 | 2.4
2009-05-07 | 20:30 | 40 | 89.917 | 9.35 | 9.35 | 61 | 7.76 | 2.4
2009-05-07 | 20:45 | 39 | 89.758 | 9.34 | 9.34 | 61 | 7.75 | 2.3
2009-05-07 | 21:00 | 40 | 89.858 | 9.31 | 9.31 | 61 | 7.76 | 2.3
2009-05-07 | 21:15 | 40 | 89.774 | 9.28 | 9.28 | 61 | 7.74 | 2.1
2009-05-07 | 21:30 | 39 | 89.816 | 9.24 | 9.24 | 61 | 7.74 | 2.3
2009-05-07 | 21:45 | 39 | 89.875 | 9.2 | 9.2 | 61 | 7.74 | 2.6
2009-05-07 | 22:00 | 39 | 89.833 | 9.15 | 9.15 | 61 | 7.74 | 2.3
2009-05-07 | 22:15 | 39 | 89.766 | 9.11 | 9.11 | 61 | 7.72 | 2.5
2009-05-07 | 22:30 | 39 | 89.875 | 9.07 | 9.07 | 60 | 7.73 | 2.5
2009-05-07 | 22:45 | 39 | 89.825 | 9.03 | 9.03 | 60 | 7.73 | 2.3
2009-05-07 | 23:00 | 39 | 89.799 | 8.99 | 8.99 | 60 | 7.72 | 2.4
2009-05-07 | 23:15 | 39 | 89.85 | 8.96 | 8.96 | 60 | 7.72 | 2.9
2009-05-07 | 23:30 | 39 | 89.825 | 8.93 | 8.93 | 60 | 7.72 | 2.6
2009-05-07 | 23:45 | 39 | 89.841 | 8.92 | 8.92 | 60 | 7.72 | 2.7
2009-05-08 | 0:00 | 39 | 89.917 | 8.9 | 8.9 | 60 | 7.71 | 2.6
2009-05-08 | 0:15 | 39 | 89.984 | 8.88 | 8.88 | 60 | 7.7 | 2.5
2009-05-08 | 0:30 | 39 | 89.917 | 8.86 | 8.86 | 60 | 7.72 | 2.6
2009-05-08 | 0:45 | 39 | 89.883 | 8.85 | 8.85 | 60 | 7.7 | 2.6
2009-05-08 | 1:01 | 39 | 90.051 | 8.85 | 8.85 | 60 | 7.7 | 2.5
2009-05-08 | 1:16 | 39 | 90.001 | 8.86 | 8.86 | 60 | 7.7 | 2.5
2009-05-08 | 1:31 | 39 | 89.942 | 8.86 | 8.86 | 60 | 7.71 | 2.6
2009-05-08 | 1:46 | 39 | 90.043 | 8.87 | 8.87 | 60 | 7.71 | 2.8
2009-05-08 | 2:01 | 39 | 89.984 | 8.87 | 8.87 | 60 | 7.71 | 2.4
2009-05-08 | 2:16 | 39 | 90.16 | 8.88 | 8.88 | 60 | 7.7 | 2.5
2009-05-08 | 2:31 | 39 | 90.009 | 8.9 | 8.9 | 60 | 7.7 | 2.6
2009-05-08 | 2:46 | 39 | 89.959 | 8.91 | 8.91 | 60 | 7.7 | 2.4
2009-05-08 | 3:01 | 39 | 90.085 | 8.92 | 8.92 | 60 | 7.7 | 2.7
2009-05-08 | 3:16 | 39 | 90.018 | 8.94 | 8.94 | 60 | 7.7 | 2.7
2009-05-08 | 3:31 | 39 | 90.043 | 8.95 | 8.95 | 60 | 7.7 | 2.7
2009-05-08 | 3:46 | 39 | 90.026 | 8.95 | 8.95 | 61 | 7.7 | 2.8
2009-05-08 | 4:01 | 40 | 90.11 | 8.95 | 8.95 | 60 | 7.7 | 2.8
2009-05-08 | 4:16 | 39 | 90.034 | 8.95 | 8.95 | 60 | 7.7 | 2.9
2009-05-08 | 4:31 | 39 | 90.11 | 8.95 | 8.95 | 60 | 7.7 | 2.7
2009-05-08 | 4:46 | 39 | 90.026 | 8.95 | 8.95 | 61 | 7.7 | 2.7
2009-05-08 | 5:01 | 40 | 90.228 | 8.96 | 8.96 | 61 | 7.72 | 2.6
2009-05-08 | 5:16 | 39 | 90.219 | 8.97 | 8.97 | 60 | 7.72 | 2.8
2009-05-08 | 5:31 | 39 | 90.412 | 8.98 | 8.98 | 60 | 7.74 | 3.1
2009-05-08 | 5:46 | 39 | 90.823 | 9 | 9 | 60 | 7.76 | 2.8
2009-05-08 | 6:01 | 39 | 91.109 | 9.03 | 9.03 | 60 | 7.79 | 3.1
2009-05-08 | 6:16 | 39 | 91.52 | 9.07 | 9.07 | 60 | 7.82 | 2.6
2009-05-08 | 6:31 | 39 | 91.663 | 9.08 | 9.08 | 60 | 7.83 | 2.5
2009-05-08 | 6:46 | 39 | 91.78 | 9.08 | 9.08 | 60 | 7.82 | 2.7
2009-05-08 | 7:01 | 39 | 92.091 | 9.09 | 9.09 | 60 | 7.83 | 2.5
2009-05-08 | 7:16 | 39 | 92.393 | 9.11 | 9.11 | 61 | 7.86 | 2.6
2009-05-08 | 7:31 | 40 | 92.359 | 9.12 | 9.12 | 60 | 7.88 | 2.6
2009-05-08 | 7:46 | 39 | 92.645 | 9.13 | 9.13 | 60 | 7.89 | 3.6
2009-05-08 | 8:01 | 39 | 92.754 | 9.14 | 9.14 | 60 | 7.94 | 3.5
2009-05-08 | 8:16 | 39 | 93.123 | 9.16 | 9.16 | 60 | 7.96 | 2.9
2009-05-08 | 8:31 | 39 | 93.341 | 9.19 | 9.19 | 61 | 8.08 | 2.6
2009-05-08 | 8:46 | 40 | 93.61 | 9.24 | 9.24 | 60 | 8.16 | 2.6
2009-05-08 | 9:01 | 39 | 93.954 | 9.31 | 9.31 | 60 | 8.2 | 2.5
2009-05-08 | 9:16 | 39 | 94.398 | 9.4 | 9.4 | 60 | 8.24 | 2.5
2009-05-08 | 9:31 | 39 | 94.709 | 9.49 | 9.49 | 61 | 8.27 | 2.6
2009-05-08 | 9:46 | 39 | 95.103 | 9.58 | 9.58 | 60 | 8.31 | 2.5
2009-05-08 | 10:01 | 39 | 95.364 | 9.67 | 9.67 | 61 | 8.33 | 5.5
2009-05-08 | 10:16 | 39 | 95.817 | 9.77 | 9.77 | 61 | 8.37 | 2.3
2009-05-08 | 10:31 | 39 | 96.077 | 9.88 | 9.88 | 61 | 8.42 | 2.2
2009-05-08 | 10:46 | 39 | 96.48 | 10.01 | 10.01 | 60 | 8.46 | 2.3
2009-05-08 | 11:01 | 39 | 96.631 | 10.13 | 10.13 | 60 | 8.52 | 2.3
2009-05-08 | 11:16 | 39 | 96.967 | 10.26 | 10.26 | 60 | 8.55 | 2.1
2009-05-08 | 11:31 | 39 | 97.193 | 10.38 | 10.38 | 60 | 8.61 | 2.3
2009-05-08 | 11:46 | 39 | 97.269 | 10.49 | 10.49 | 60 | 8.65 | 2.3
2009-05-08 | 12:01 | 39 | 97.386 | 10.6 | 10.6 | 60 | 8.68 | 2.2
2009-05-08 | 12:16 | 39 | 97.52 | 10.71 | 10.71 | 61 | 8.71 | 2.3
2009-05-08 | 12:31 | 39 | 97.646 | 10.81 | 10.81 | 60 | 8.72 | 2.1
2009-05-08 | 12:46 | 39 | 97.638 | 10.9 | 10.9 | 60 | 8.72 | 2.4
2009-05-08 | 13:00 | 39 | 97.596 | 10.99 | 10.99 | 60 | 8.72 | 2.2
2009-05-08 | 13:15 | 39 | 97.621 | 11.05 | 11.05 | 60 | 8.71 | 2.5
2009-05-08 | 13:30 | 39 | 97.63 | 11.13 | 11.13 | 61 | 8.71 | 2
2009-05-08 | 13:45 | 39 | 97.655 | 11.19 | 11.19 | 60 | 8.69 | 2.3
2009-05-08 | 14:00 | 39 | 97.42 | 11.24 | 11.24 | 60 | 8.62 | 2.2
2009-05-08 | 14:15 | 39 | 97.319 | 11.29 | 11.29 | 60 | 8.55 | 2.1
2009-05-08 | 14:30 | 39 | 97.319 | 11.32 | 11.32 | 60 | 8.46 | 2.2
2009-05-08 | 14:45 | 39 | 97.151 | 11.36 | 11.36 | 60 | 8.41 | 2.1
2009-05-08 | 15:00 | 39 | 97.017 | 11.38 | 11.38 | 60 | 8.37 | 2.4
2009-05-08 | 15:15 | 39 | 96.883 | 11.4 | 11.4 | 59 | 8.35 | 2.3
2009-05-08 | 15:30 | 39 | 96.639 | 11.41 | 11.41 | 60 | 8.31 | 2.3
2009-05-08 | 15:45 | 39 | 96.513 | 11.41 | 11.41 | 60 | 8.28 | 2.6
2009-05-08 | 16:00 | 39 | 96.144 | 11.39 | 11.39 | 59 | 8.23 | 2.1
2009-05-08 | 16:15 | 38 | 95.909 | 11.38 | 11.38 | 59 | 8.21 | 2.3
2009-05-08 | 16:30 | 39 | 95.557 | 11.36 | 11.36 | 59 | 8.17 | 2.4
2009-05-08 | 16:45 | 39 | 95.137 | 11.32 | 11.32 | 60 | 8.1 | 2.3
2009-05-08 | 17:00 | 39 | 94.768 | 11.26 | 11.26 | 59 | 8.07 | 2.3
2009-05-08 | 17:15 | 39 | 94.113 | 11.18 | 11.18 | 60 | 8.03 | 2.4
2009-05-08 | 17:30 | 39 | 93.643 | 11.1 | 11.1 | 60 | 8 | 2.2
2009-05-08 | 17:45 | 39 | 93.123 | 11.03 | 11.03 | 59 | 7.98 | 2.5
2009-05-08 | 18:00 | 39 | 92.552 | 10.97 | 10.97 | 60 | 7.94 | 2.5
2009-05-08 | 18:15 | 39 | 91.864 | 10.91 | 10.91 | 59 | 7.93 | 2.4
2009-05-08 | 18:30 | 38 | 91.47 | 10.85 | 10.85 | 59 | 7.88 | 2.4
2009-05-08 | 18:45 | 38 | 90.991 | 10.81 | 10.81 | 59 | 7.86 | 2.5
2009-05-08 | 19:00 | 38 | 90.731 | 10.79 | 10.79 | 59 | 7.83 | 2.6
2009-05-08 | 19:15 | 39 | 90.488 | 10.78 | 10.78 | 60 | 7.8 | 2.5
2009-05-08 | 19:30 | 39 | 90.261 | 10.77 | 10.77 | 59 | 7.79 | 2.6
2009-05-08 | 19:45 | 39 | 90.076 | 10.75 | 10.75 | 59 | 7.77 | 2.8
2009-05-08 | 20:00 | 38 | 89.993 | 10.74 | 10.74 | 59 | 7.75 | 2.8
2009-05-08 | 20:15 | 38 | 90.001 | 10.74 | 10.74 | 59 | 7.75 | 2.8
2009-05-08 | 20:30 | 38 | 89.925 | 10.73 | 10.73 | 59 | 7.75 | 3.1
2009-05-08 | 20:45 | 38 | 89.917 | 10.72 | 10.72 | 59 | 7.74 | 2.7
2009-05-08 | 21:00 | 38 | 89.808 | 10.7 | 10.7 | 59 | 7.73 | 2.8
2009-05-08 | 21:15 | 38 | 89.841 | 10.69 | 10.69 | 59 | 7.73 | 3
2009-05-08 | 21:30 | 38 | 89.816 | 10.67 | 10.67 | 59 | 7.72 | 2.8
2009-05-08 | 21:45 | 38 | 89.867 | 10.65 | 10.65 | 59 | 7.72 | 3
2009-05-08 | 22:00 | 38 | 89.816 | 10.63 | 10.63 | 59 | 7.72 | 3.1
2009-05-08 | 22:15 | 38 | 89.825 | 10.61 | 10.61 | 58 | 7.73 | 3.1
2009-05-08 | 22:30 | 38 | 89.867 | 10.6 | 10.6 | 59 | 7.71 | 3
2009-05-08 | 22:45 | 38 | 89.917 | 10.58 | 10.58 | 59 | 7.72 | 3.2
2009-05-08 | 23:00 | 38 | 89.833 | 10.57 | 10.57 | 58 | 7.71 | 3.1
2009-05-08 | 23:15 | 38 | 89.858 | 10.55 | 10.55 | 58 | 7.72 | 3.1
2009-05-08 | 23:30 | 38 | 89.724 | 10.54 | 10.54 | 59 | 7.71 | 3.1
2009-05-08 | 23:45 | 38 | 89.783 | 10.53 | 10.53 | 58 | 7.72 | 3
2009-05-09 | 0:00 | 38 | 89.774 | 10.51 | 10.51 | 58 | 7.71 | 3.2
2009-05-09 | 0:15 | 38 | 89.85 | 10.5 | 10.5 | 60 | 7.71 | 3.2
2009-05-09 | 0:30 | 39 | 89.816 | 10.49 | 10.49 | 60 | 7.72 | 4.2
2009-05-09 | 0:45 | 39 | 89.758 | 10.47 | 10.47 | 60 | 7.71 | 3.1
2009-05-09 | 1:01 | 39 | 89.833 | 10.46 | 10.46 | 60 | 7.71 | 3.2
2009-05-09 | 1:16 | 39 | 89.741 | 10.45 | 10.45 | 60 | 7.71 | 3.2
2009-05-09 | 1:31 | 39 | 89.791 | 10.44 | 10.44 | 59 | 7.71 | 3
2009-05-09 | 1:46 | 39 | 89.657 | 10.43 | 10.43 | 60 | 7.71 | 3.6
2009-05-09 | 2:01 | 39 | 89.833 | 10.42 | 10.42 | 59 | 7.71 | 3.4
2009-05-09 | 2:16 | 39 | 89.732 | 10.41 | 10.41 | 60 | 7.71 | 3.3
2009-05-09 | 2:31 | 39 | 89.749 | 10.4 | 10.4 | 59 | 7.71 | 3.4
2009-05-09 | 2:46 | 39 | 89.766 | 10.39 | 10.39 | 59 | 7.71 | 3.3
2009-05-09 | 3:01 | 39 | 89.766 | 10.38 | 10.38 | 59 | 7.7 | 3.7
2009-05-09 | 3:16 | 39 | 89.749 | 10.36 | 10.36 | 60 | 7.71 | 3.7
2009-05-09 | 3:31 | 39 | 89.674 | 10.35 | 10.35 | 60 | 7.7 | 4
2009-05-09 | 3:46 | 39 | 89.657 | 10.33 | 10.33 | 60 | 7.7 | 4
2009-05-09 | 4:01 | 39 | 89.833 | 10.31 | 10.31 | 59 | 7.7 | 11.5
2009-05-09 | 4:16 | 39 | 89.841 | 10.29 | 10.29 | 59 | 7.7 | 5.6
2009-05-09 | 4:31 | 39 | 89.724 | 10.27 | 10.27 | 59 | 7.69 | 3.5
2009-05-09 | 4:46 | 39 | 89.858 | 10.25 | 10.25 | 59 | 7.7 | 3.7
2009-05-09 | 5:01 | 39 | 89.808 | 10.22 | 10.22 | 60 | 7.71 | 3.4
2009-05-09 | 5:16 | 39 | 89.967 | 10.2 | 10.2 | 59 | 7.71 | 3.5
2009-05-09 | 5:31 | 39 | 90.253 | 10.17 | 10.17 | 59 | 7.73 | 3.4
2009-05-09 | 5:46 | 39 | 90.345 | 10.15 | 10.15 | 60 | 7.74 | 3.6
2009-05-09 | 6:01 | 39 | 90.538 | 10.13 | 10.13 | 59 | 7.75 | 3.9
2009-05-09 | 6:16 | 39 | 90.773 | 10.12 | 10.12 | 59 | 7.77 | 4.5
2009-05-09 | 6:31 | 39 | 90.974 | 10.1 | 10.1 | 59 | 7.79 | 3.1
2009-05-09 | 6:46 | 39 | 91.176 | 10.1 | 10.1 | 60 | 7.8 | 3.2
2009-05-09 | 7:01 | 39 | 91.453 | 10.1 | 10.1 | 59 | 7.81 | 3.2
2009-05-09 | 7:16 | 38 | 91.637 | 10.09 | 10.09 | 59 | 7.83 | 3.2
2009-05-09 | 7:31 | 38 | 92.015 | 10.1 | 10.1 | 59 | 7.84 | 3.1
2009-05-09 | 7:46 | 38 | 92.242 | 10.12 | 10.12 | 59 | 7.89 | 3.2
2009-05-09 | 8:01 | 38 | 92.594 | 10.14 | 10.14 | 59 | 7.93 | 3
2009-05-09 | 8:16 | 38 | 92.921 | 10.18 | 10.18 | 59 | 7.94 | 3.1
2009-05-09 | 8:31 | 38 | 93.215 | 10.23 | 10.23 | 59 | 8.1 | 3.1
2009-05-09 | 8:46 | 38 | 93.517 | 10.28 | 10.28 | 59 | 8.18 | 2.9
2009-05-09 | 9:01 | 38 | 93.752 | 10.35 | 10.35 | 59 | 8.24 | 3.1
2009-05-09 | 9:16 | 38 | 94.122 | 10.42 | 10.42 | 59 | 8.28 | 2.9
2009-05-09 | 9:31 | 38 | 94.508 | 10.5 | 10.5 | 59 | 8.33 | 2.9
2009-05-09 | 9:46 | 38 | 94.743 | 10.58 | 10.58 | 59 | 8.36 | 2.7
2009-05-09 | 10:01 | 38 | 95.154 | 10.67 | 10.67 | 59 | 8.39 | 2.9
2009-05-09 | 10:16 | 38 | 95.347 | 10.76 | 10.76 | 59 | 8.43 | 2.6
2009-05-09 | 10:31 | 38 | 95.741 | 10.86 | 10.86 | 59 | 8.46 | 3.3
2009-05-09 | 10:46 | 38 | 96.06 | 10.97 | 10.97 | 59 | 8.49 | 2.9
2009-05-09 | 11:01 | 38 | 96.085 | 11.07 | 11.07 | 59 | 8.54 | 2.7
2009-05-09 | 11:16 | 38 | 96.48 | 11.17 | 11.17 | 59 | 8.6 | 2.6
2009-05-09 | 11:31 | 38 | 96.648 | 11.27 | 11.27 | 59 | 8.63 | 2.8
2009-05-09 | 11:46 | 38 | 96.857 | 11.37 | 11.37 | 59 | 8.67 | 2.6
2009-05-09 | 12:01 | 38 | 96.916 | 11.46 | 11.46 | 59 | 8.67 | 2.6
2009-05-09 | 12:16 | 38 | 97.126 | 11.56 | 11.56 | 59 | 8.69 | 2.7
2009-05-09 | 12:31 | 38 | 97.21 | 11.64 | 11.64 | 59 | 8.7 | 2.9
2009-05-09 | 12:46 | 38 | 97.26 | 11.72 | 11.72 | 59 | 8.7 | 2.8
2009-05-09 | 13:00 | 38 | 97.26 | 11.8 | 11.8 | 59 | 8.69 | 2.5
2009-05-09 | 13:15 | 38 | 97.311 | 11.86 | 11.86 | 59 | 8.68 | 3
2009-05-09 | 13:30 | 38 | 97.185 | 11.92 | 11.92 | 59 | 8.65 | 2.9
2009-05-09 | 13:45 | 38 | 97.017 | 11.96 | 11.96 | 59 | 8.62 | 2.8
2009-05-09 | 14:00 | 38 | 97.067 | 12 | 12 | 59 | 8.59 | 2.9
2009-05-09 | 14:15 | 38 | 97.034 | 12.02 | 12.02 | 59 | 8.52 | 2.6
2009-05-09 | 14:30 | 38 | 96.664 | 12 | 12 | 59 | 8.42 | 2.6
2009-05-09 | 14:45 | 38 | 96.488 | 12 | 12 | 59 | 8.42 | 2.5
2009-05-09 | 15:00 | 38 | 96.757 | 12.07 | 12.07 | 59 | 8.44 | 2.8
2009-05-09 | 15:15 | 38 | 96.413 | 12.01 | 12.01 | 59 | 8.33 | 2.8
2009-05-09 | 15:30 | 38 | 96.119 | 11.96 | 11.96 | 59 | 8.28 | 2.5
2009-05-09 | 15:45 | 38 | 96.027 | 11.94 | 11.94 | 59 | 8.32 | 2.5
2009-05-09 | 16:00 | 38 | 95.842 | 11.96 | 11.96 | 59 | 8.34 | 2.6
2009-05-09 | 16:15 | 38 | 95.573 | 11.95 | 11.95 | 59 | 8.19 | 2.6
2009-05-09 | 16:30 | 38 | 95.296 | 11.91 | 11.91 | 59 | 8.17 | 2.8
2009-05-09 | 16:45 | 38 | 94.868 | 11.85 | 11.85 | 59 | 8.11 | 2.9
2009-05-09 | 17:00 | 38 | 94.491 | 11.79 | 11.79 | 59 | 8.07 | 5.2
2009-05-09 | 17:15 | 38 | 94.189 | 11.71 | 11.71 | 59 | 8.05 | 2.6
2009-05-09 | 17:30 | 38 | 93.786 | 11.63 | 11.63 | 59 | 8.02 | 2.8
2009-05-09 | 17:45 | 38 | 93.14 | 11.58 | 11.58 | 59 | 7.97 | 2.6
2009-05-09 | 18:00 | 38 | 92.661 | 11.51 | 11.51 | 59 | 7.93 | 2.8
2009-05-09 | 18:15 | 38 | 92.191 | 11.45 | 11.45 | 58 | 7.91 | 2.6
2009-05-09 | 18:30 | 38 | 91.797 | 11.41 | 11.41 | 58 | 7.88 | 2.7
2009-05-09 | 18:45 | 38 | 91.327 | 11.37 | 11.37 | 58 | 7.84 | 2.6
2009-05-09 | 19:00 | 38 | 91.067 | 11.35 | 11.35 | 58 | 7.82 | 3.2
2009-05-09 | 19:15 | 38 | 90.849 | 11.34 | 11.34 | 58 | 7.8 | 2.9
2009-05-09 | 19:30 | 38 | 90.53 | 11.32 | 11.32 | 58 | 7.79 | 2.8
2009-05-09 | 19:45 | 38 | 90.404 | 11.32 | 11.32 | 58 | 7.77 | 3.7
2009-05-09 | 20:00 | 38 | 90.437 | 11.31 | 11.31 | 58 | 7.76 | 3.2
2009-05-09 | 20:15 | 38 | 90.228 | 11.31 | 11.31 | 59 | 7.76 | 3.1
2009-05-09 | 20:30 | 38 | 90.219 | 11.31 | 11.31 | 58 | 7.74 | 2.9
2009-05-09 | 20:45 | 38 | 90.286 | 11.31 | 11.31 | 58 | 7.73 | 3.1
2009-05-09 | 21:00 | 38 | 90.337 | 11.31 | 11.31 | 58 | 7.73 | 3.2
2009-05-09 | 21:15 | 38 | 90.303 | 11.32 | 11.32 | 59 | 7.73 | 3.2
2009-05-09 | 21:30 | 38 | 90.211 | 11.32 | 11.32 | 59 | 7.72 | 3.2
2009-05-09 | 21:45 | 38 | 90.169 | 11.33 | 11.33 | 59 | 7.71 | 3.2
2009-05-09 | 22:00 | 38 | 90.202 | 11.34 | 11.34 | 58 | 7.71 | 3.2
2009-05-09 | 22:15 | 38 | 90.286 | 11.35 | 11.35 | 58 | 7.71 | 3.4
2009-05-09 | 22:30 | 38 | 90.269 | 11.36 | 11.36 | 58 | 7.73 | 3.4
2009-05-09 | 22:45 | 38 | 90.202 | 11.37 | 11.37 | 58 | 7.72 | 3.3
2009-05-09 | 23:00 | 38 | 90.085 | 11.39 | 11.39 | 59 | 7.7 | 3.1
2009-05-09 | 23:15 | 38 | 90.177 | 11.4 | 11.4 | 59 | 7.7 | 3.4
2009-05-09 | 23:30 | 38 | 90.034 | 11.41 | 11.41 | 59 | 7.7 | 3.6
2009-05-09 | 23:45 | 38 | 90.118 | 11.42 | 11.42 | 59 | 7.69 | 3.7
2009-05-10 | 0:00 | 38 | 90.169 | 11.43 | 11.43 | 58 | 7.71 | 3.5
2009-05-10 | 0:15 | 38 | 90.211 | 11.44 | 11.44 | 58 | 7.71 | 3.4
2009-05-10 | 0:30 | 38 | 90.127 | 11.45 | 11.45 | 59 | 7.7 | 3.6
2009-05-10 | 0:45 | 38 | 90.194 | 11.46 | 11.46 | 58 | 7.7 | 3.5
2009-05-10 | 1:01 | 38 | 90.202 | 11.47 | 11.47 | 59 | 7.7 | 3.5
2009-05-10 | 1:16 | 38 | 90.253 | 11.48 | 11.48 | 59 | 7.68 | 3.5
2009-05-10 | 1:31 | 38 | 90.228 | 11.48 | 11.48 | 58 | 7.7 | 3.7
2009-05-10 | 1:46 | 38 | 90.194 | 11.48 | 11.48 | 59 | 7.69 | 4
2009-05-10 | 2:01 | 38 | 90.06 | 11.47 | 11.47 | 59 | 7.68 | 3.7
2009-05-10 | 2:16 | 38 | 90.093 | 11.46 | 11.46 | 58 | 7.69 | 3.9
2009-05-10 | 2:31 | 38 | 90.11 | 11.45 | 11.45 | 58 | 7.69 | 3.7
2009-05-10 | 2:46 | 38 | 90.051 | 11.43 | 11.43 | 58 | 7.72 | 3.7
2009-05-10 | 3:01 | 38 | 90.169 | 11.41 | 11.41 | 58 | 7.7 | 3.8
2009-05-10 | 3:16 | 38 | 90.076 | 11.38 | 11.38 | 58 | 7.69 | 3.7
2009-05-10 | 3:31 | 38 | 90.068 | 11.35 | 11.35 | 58 | 7.69 | 3.7
2009-05-10 | 3:46 | 38 | 90.194 | 11.31 | 11.31 | 58 | 7.69 | 4
2009-05-10 | 4:01 | 38 | 90.043 | 11.26 | 11.26 | 59 | 7.68 | 3.9
2009-05-10 | 4:16 | 38 | 90.152 | 11.22 | 11.22 | 58 | 7.68 | 4
2009-05-10 | 4:31 | 38 | 90.261 | 11.17 | 11.17 | 58 | 7.7 | 3.8
2009-05-10 | 4:46 | 38 | 90.169 | 11.12 | 11.12 | 58 | 7.71 | 3.8
2009-05-10 | 5:01 | 38 | 90.194 | 11.07 | 11.07 | 58 | 7.71 | 4
2009-05-10 | 5:16 | 38 | 90.404 | 11.02 | 11.02 | 58 | 7.71 | 3.9
2009-05-10 | 5:31 | 38 | 90.588 | 10.98 | 10.98 | 58 | 7.75 | 3.8
2009-05-10 | 5:46 | 38 | 90.672 | 10.94 | 10.94 | 57 | 7.75 | 4
2009-05-10 | 6:01 | 37 | 90.958 | 10.91 | 10.91 | 57 | 7.75 | 3.8
2009-05-10 | 6:16 | 37 | 91.151 | 10.87 | 10.87 | 57 | 7.76 | 3.8
2009-05-10 | 6:31 | 37 | 91.369 | 10.85 | 10.85 | 57 | 7.77 | 3.6
2009-05-10 | 6:46 | 37 | 91.562 | 10.83 | 10.83 | 57 | 7.78 | 3.7
2009-05-10 | 7:01 | 37 | 91.788 | 10.81 | 10.81 | 57 | 7.81 | 3.6
2009-05-10 | 7:16 | 37 | 92.015 | 10.79 | 10.79 | 57 | 7.81 | 3.6
2009-05-10 | 7:31 | 37 | 92.384 | 10.79 | 10.79 | 57 | 7.82 | 3.6
2009-05-10 | 7:46 | 37 | 92.569 | 10.82 | 10.82 | 57 | 7.86 | 3.6
2009-05-10 | 8:01 | 37 | 92.888 | 10.83 | 10.83 | 57 | 7.92 | 3.4
2009-05-10 | 8:16 | 37 | 93.098 | 10.85 | 10.85 | 57 | 7.96 | 3.4
2009-05-10 | 8:31 | 37 | 93.442 | 10.89 | 10.89 | 57 | 8.11 | 3.6
2009-05-10 | 8:46 | 37 | 93.845 | 10.94 | 10.94 | 57 | 8.17 | 3.3
2009-05-10 | 9:01 | 37 | 94.096 | 10.99 | 10.99 | 57 | 8.29 | 4.2
2009-05-10 | 9:16 | 37 | 94.659 | 11.04 | 11.04 | 57 | 8.34 | 3.4
2009-05-10 | 9:31 | 37 | 94.843 | 11.07 | 11.07 | 57 | 8.38 | 3.1
2009-05-10 | 9:46 | 37 | 95.078 | 11.13 | 11.13 | 57 | 8.4 | 3.2
2009-05-10 | 10:01 | 37 | 95.372 | 11.19 | 11.19 | 57 | 8.43 | 3.3
2009-05-10 | 10:16 | 37 | 95.548 | 11.26 | 11.26 | 57 | 8.44 | 3.4
2009-05-10 | 10:31 | 37 | 95.876 | 11.33 | 11.33 | 57 | 8.48 | 3.2
2009-05-10 | 10:46 | 37 | 95.918 | 11.35 | 11.35 | 57 | 8.52 | 3.1
2009-05-10 | 11:01 | 37 | 95.884 | 11.35 | 11.35 | 57 | 8.55 | 3.1
2009-05-10 | 11:16 | 37 | 96.245 | 11.48 | 11.48 | 57 | 8.61 | 3.3
2009-05-10 | 11:31 | 37 | 96.429 | 11.57 | 11.57 | 57 | 8.62 | 3
2009-05-10 | 11:46 | 37 | 96.555 | 11.67 | 11.67 | 57 | 8.63 | 3.2
2009-05-10 | 12:01 | 37 | 96.757 | 11.77 | 11.77 | 57 | 8.68 | 3.2
2009-05-10 | 12:16 | 37 | 96.723 | 11.83 | 11.83 | 57 | 8.69 | 3.2
2009-05-10 | 12:31 | 37 | 96.497 | 11.83 | 11.83 | 57 | 8.66 | 3
2009-05-10 | 12:46 | 37 | 96.648 | 11.88 | 11.88 | 57 | 8.68 | 3.1
2009-05-10 | 13:00 | 37 | 96.387 | 11.87 | 11.87 | 57 | 8.63 | 3.1
2009-05-10 | 13:15 | 37 | 96.547 | 12.01 | 12.01 | 57 | 8.66 | 2.9
2009-05-10 | 13:30 | 37 | 96.396 | 12.02 | 12.02 | 57 | 8.64 | 3.1
2009-05-10 | 13:45 | 37 | 96.362 | 12.07 | 12.07 | 57 | 8.61 | 3.2
2009-05-10 | 14:00 | 37 | 96.102 | 12.06 | 12.06 | 57 | 8.57 | 2.9
2009-05-10 | 14:15 | 37 | 95.515 | 12.02 | 12.02 | 57 | 8.5 | 2.9
2009-05-10 | 14:30 | 37 | 95.397 | 11.99 | 11.99 | 57 | 8.53 | 3.2
2009-05-10 | 14:45 | 37 | 94.978 | 11.94 | 11.94 | 57 | 8.47 | 3
2009-05-10 | 15:00 | 37 | 94.566 | 11.9 | 11.9 | 57 | 8.39 | 2.9
2009-05-10 | 15:15 | 37 | 94.491 | 11.9 | 11.9 | 57 | 8.41 | 3
2009-05-10 | 15:30 | 37 | 94.34 | 11.89 | 11.89 | 57 | 8.37 | 2.9
2009-05-10 | 15:45 | 37 | 94.021 | 11.85 | 11.85 | 57 | 8.25 | 2.9
2009-05-10 | 16:00 | 37 | 93.517 | 11.82 | 11.82 | 57 | 8.15 | 3.1
2009-05-10 | 16:15 | 37 | 92.997 | 11.8 | 11.8 | 57 | 8.04 | 3.2
2009-05-10 | 16:30 | 37 | 92.737 | 11.79 | 11.79 | 57 | 8 | 2.9
2009-05-10 | 16:45 | 37 | 92.443 | 11.78 | 11.78 | 57 | 7.97 | 2.9
2009-05-10 | 17:00 | 37 | 92.208 | 11.78 | 11.78 | 57 | 7.94 | 3
2009-05-10 | 17:15 | 37 | 91.889 | 11.77 | 11.77 | 57 | 7.91 | 2.9
2009-05-10 | 17:30 | 37 | 91.889 | 11.77 | 11.77 | 57 | 7.88 | 3
2009-05-10 | 17:45 | 37 | 91.545 | 11.77 | 11.77 | 57 | 7.86 | 3
2009-05-10 | 18:00 | 37 | 91.587 | 11.78 | 11.78 | 57 | 7.86 | 3.1
2009-05-10 | 18:15 | 37 | 91.453 | 11.79 | 11.79 | 57 | 7.86 | 3.2
2009-05-10 | 18:30 | 37 | 91.428 | 11.79 | 11.79 | 57 | 7.83 | 3.1
2009-05-10 | 18:45 | 37 | 91.167 | 11.79 | 11.79 | 57 | 7.81 | 4.7
2009-05-10 | 19:00 | 37 | 90.84 | 11.78 | 11.78 | 57 | 7.81 | 3.2
2009-05-10 | 19:15 | 37 | 90.664 | 11.76 | 11.76 | 57 | 7.79 | 3.1
2009-05-10 | 19:30 | 37 | 90.504 | 11.76 | 11.76 | 57 | 7.76 | 3.1
2009-05-10 | 19:45 | 37 | 90.286 | 11.76 | 11.76 | 57 | 7.75 | 3.2
2009-05-10 | 20:00 | 37 | 90.37 | 11.76 | 11.76 | 57 | 7.74 | 3.2
2009-05-10 | 20:15 | 37 | 90.261 | 11.76 | 11.76 | 57 | 7.75 | 3.4
2009-05-10 | 20:30 | 37 | 90.11 | 11.75 | 11.75 | 57 | 7.75 | 3.6
2009-05-10 | 20:45 | 37 | 90.093 | 11.75 | 11.75 | 57 | 7.76 | 3.7
2009-05-10 | 21:00 | 37 | 90.051 | 11.75 | 11.75 | 57 | 7.74 | 3.6
2009-05-10 | 21:15 | 37 | 90.085 | 11.75 | 11.75 | 57 | 7.69 | 3.4
2009-05-10 | 21:30 | 37 | 90.076 | 11.76 | 11.76 | 57 | 7.69 | 3.6
2009-05-10 | 21:45 | 37 | 90.068 | 11.76 | 11.76 | 57 | 7.7 | 3.6
2009-05-10 | 22:00 | 37 | 90.085 | 11.77 | 11.77 | 57 | 7.69 | 3.3
2009-05-10 | 22:15 | 37 | 90.169 | 11.78 | 11.78 | 57 | 7.69 | 3.6
2009-05-10 | 22:30 | 37 | 89.9 | 11.78 | 11.78 | 57 | 7.68 | 3.7
2009-05-10 | 22:45 | 37 | 89.925 | 11.79 | 11.79 | 57 | 7.68 | 3.9
2009-05-10 | 23:00 | 37 | 89.825 | 11.79 | 11.79 | 57 | 7.69 | 3.9
2009-05-10 | 23:15 | 37 | 89.984 | 11.8 | 11.8 | 57 | 7.68 | 3.7
2009-05-10 | 23:30 | 37 | 90.001 | 11.8 | 11.8 | 57 | 7.68 | 3.7
2009-05-10 | 23:45 | 37 | 89.934 | 11.8 | 11.8 | 57 | 7.67 | 3.7
2009-05-11 | 0:00 | 37 | 89.808 | 11.8 | 11.8 | 57 | 7.66 | 3.6
2009-05-11 | 0:15 | 37 | 89.799 | 11.8 | 11.8 | 57 | 7.67 | 4.1
2009-05-11 | 0:30 | 37 | 89.858 | 11.81 | 11.81 | 57 | 7.7 | 3.6
2009-05-11 | 0:45 | 37 | 89.825 | 11.81 | 11.81 | 57 | 7.69 | 4.1
2009-05-11 | 1:01 | 37 | 89.841 | 11.81 | 11.81 | 57 | 7.68 | 3.8
2009-05-11 | 1:16 | 37 | 89.984 | 11.81 | 11.81 | 57 | 7.68 | 3.8
2009-05-11 | 1:31 | 37 | 89.825 | 11.82 | 11.82 | 57 | 7.7 | 4
2009-05-11 | 1:46 | 37 | 89.867 | 11.82 | 11.82 | 57 | 7.69 | 3.7
2009-05-11 | 2:01 | 37 | 89.875 | 11.81 | 11.81 | 57 | 7.68 | 3.9
2009-05-11 | 2:16 | 37 | 89.951 | 11.8 | 11.8 | 57 | 7.69 | 4
2009-05-11 | 2:31 | 37 | 89.883 | 11.79 | 11.79 | 57 | 7.71 | 3.7
2009-05-11 | 2:46 | 37 | 90.026 | 11.77 | 11.77 | 57 | 7.7 | 3.9
2009-05-11 | 3:01 | 37 | 89.959 | 11.74 | 11.74 | 57 | 7.68 | 3.7
2009-05-11 | 3:16 | 37 | 89.934 | 11.71 | 11.71 | 57 | 7.68 | 4.5
2009-05-11 | 3:31 | 37 | 89.967 | 11.67 | 11.67 | 57 | 7.71 | 4
2009-05-11 | 3:46 | 37 | 89.883 | 11.62 | 11.62 | 57 | 7.69 | 4
2009-05-11 | 4:01 | 37 | 89.925 | 11.57 | 11.57 | 57 | 7.68 | 3.7
2009-05-11 | 4:16 | 37 | 89.993 | 11.52 | 11.52 | 57 | 7.68 | 4.1
2009-05-11 | 4:31 | 37 | 90.001 | 11.47 | 11.47 | 57 | 7.68 | 3.9
2009-05-11 | 4:46 | 37 | 90.043 | 11.42 | 11.42 | 57 | 7.68 | 3.7
2009-05-11 | 5:01 | 37 | 90.152 | 11.36 | 11.36 | 57 | 7.71 | 3.7
2009-05-11 | 5:16 | 37 | 90.295 | 11.3 | 11.3 | 57 | 7.72 | 4.1
2009-05-11 | 5:31 | 37 | 90.379 | 11.25 | 11.25 | 57 | 7.72 | 3.8
2009-05-11 | 5:46 | 37 | 90.605 | 11.21 | 11.21 | 57 | 7.76 | 4.7
2009-05-11 | 6:01 | 37 | 90.714 | 11.15 | 11.15 | 57 | 7.77 | 3.8
2009-05-11 | 6:16 | 37 | 90.79 | 11.1 | 11.1 | 57 | 7.77 | 3.6
2009-05-11 | 6:31 | 37 | 91.125 | 11.05 | 11.05 | 57 | 7.78 | 3.6
2009-05-11 | 6:46 | 37 | 91.335 | 11.02 | 11.02 | 57 | 7.86 | 3.7
2009-05-11 | 7:01 | 37 | 91.595 | 10.98 | 10.98 | 57 | 7.85 | 3.7
2009-05-11 | 7:16 | 37 | 91.679 | 10.95 | 10.95 | 57 | 7.84 | 3.7
2009-05-11 | 7:31 | 37 | 92.065 | 10.93 | 10.93 | 57 | 7.86 | 3.6
2009-05-11 | 7:46 | 37 | 92.351 | 10.93 | 10.93 | 57 | 7.9 | 3.7
2009-05-11 | 8:01 | 37 | 92.661 | 10.92 | 10.92 | 57 | 7.97 | 3.4
2009-05-11 | 8:16 | 37 | 92.821 | 10.91 | 10.91 | 57 | 7.99 | 3.3
2009-05-11 | 8:31 | 37 | 93.14 | 10.93 | 10.93 | 57 | 8.16 | 3.3
2009-05-11 | 8:46 | 37 | 93.45 | 10.95 | 10.95 | 57 | 8.22 | 3.1
2009-05-11 | 9:01 | 37 | 93.744 | 10.98 | 10.98 | 57 | 8.26 | 3.4
2009-05-11 | 9:16 | 37 | 94.021 | 11.03 | 11.03 | 57 | 8.31 | 3.3
2009-05-11 | 9:31 | 37 | 94.398 | 11.09 | 11.09 | 57 | 8.35 | 2.9
2009-05-11 | 9:46 | 37 | 94.617 | 11.16 | 11.16 | 57 | 8.39 | 3.2
2009-05-11 | 10:01 | 37 | 94.827 | 11.23 | 11.23 | 57 | 8.4 | 3.2
2009-05-11 | 10:16 | 37 | 95.196 | 11.32 | 11.32 | 57 | 8.47 | 3.1
2009-05-11 | 10:31 | 37 | 95.422 | 11.4 | 11.4 | 57 | 8.51 | 3.3
2009-05-11 | 10:46 | 37 | 95.632 | 11.5 | 11.5 | 57 | 8.57 | 2.9
2009-05-11 | 11:01 | 37 | 95.968 | 11.6 | 11.6 | 57 | 8.6 | 3.1
2009-05-11 | 11:16 | 37 | 96.152 | 11.71 | 11.71 | 57 | 8.67 | 2.9
2009-05-11 | 11:31 | 37 | 96.295 | 11.81 | 11.81 | 57 | 8.7 | 3.1
2009-05-11 | 11:46 | 37 | 96.564 | 11.9 | 11.9 | 57 | 8.71 | 2.9
2009-05-11 | 12:01 | 37 | 96.547 | 11.94 | 11.94 | 57 | 8.72 | 2.8
2009-05-11 | 12:16 | 37 | 96.429 | 12 | 12 | 57 | 8.75 | 3.1
2009-05-11 | 12:31 | 37 | 96.446 | 12.06 | 12.06 | 57 | 8.73 | 2.9
2009-05-11 | 12:46 | 37 | 96.362 | 12.11 | 12.11 | 57 | 8.76 | 3
2009-05-11 | 13:00 | 37 | 96.446 | 12.21 | 12.21 | 57 | 8.75 | 2.9
2009-05-11 | 13:15 | 37 | 96.555 | 12.28 | 12.28 | 57 | 8.72 | 3
2009-05-11 | 13:30 | 37 | 96.522 | 12.33 | 12.33 | 57 | 8.77 | 2.8
2009-05-11 | 13:45 | 37 | 96.463 | 12.37 | 12.37 | 57 | 8.71 | 2.9
2009-05-11 | 14:00 | 37 | 96.446 | 12.39 | 12.39 | 57 | 8.63 | 2.9
2009-05-11 | 14:15 | 37 | 96.312 | 12.42 | 12.42 | 57 | 8.57 | 3
2009-05-11 | 14:30 | 37 | 96.22 | 12.45 | 12.45 | 57 | 8.54 | 2.8
2009-05-11 | 14:45 | 37 | 96.169 | 12.46 | 12.46 | 57 | 8.52 | 2.8
2009-05-11 | 15:00 | 37 | 96.027 | 12.47 | 12.47 | 57 | 8.43 | 2.5
2009-05-11 | 15:15 | 37 | 95.817 | 12.48 | 12.48 | 57 | 8.36 | 2.8
2009-05-11 | 15:30 | 37 | 95.8 | 12.47 | 12.47 | 57 | 8.34 | 2.9
2009-05-11 | 15:45 | 37 | 95.431 | 12.46 | 12.46 | 57 | 8.32 | 2.5
2009-05-11 | 16:00 | 37 | 95.255 | 12.44 | 12.44 | 57 | 8.26 | 2.6
2009-05-11 | 16:15 | 37 | 95.028 | 12.42 | 12.42 | 57 | 8.22 | 2.8
2009-05-11 | 16:30 | 37 | 94.592 | 12.39 | 12.39 | 57 | 8.19 | 2.7
2009-05-11 | 16:45 | 37 | 94.247 | 12.36 | 12.36 | 57 | 8.12 | 2.7
2009-05-11 | 17:00 | 37 | 93.937 | 12.32 | 12.32 | 57 | 8.07 | 2.6
2009-05-11 | 17:15 | 37 | 93.391 | 12.26 | 12.26 | 57 | 8.01 | 2.5
2009-05-11 | 17:30 | 37 | 93.165 | 12.21 | 12.21 | 57 | 7.97 | 2.6
2009-05-11 | 17:45 | 37 | 92.544 | 12.16 | 12.16 | 57 | 7.94 | 2.7
2009-05-11 | 18:00 | 37 | 92.133 | 12.12 | 12.12 | 57 | 7.91 | 2.7
2009-05-11 | 18:15 | 37 | 91.57 | 12.08 | 12.08 | 57 | 7.88 | 3.1
2009-05-11 | 18:30 | 37 | 91.176 | 12.04 | 12.04 | 57 | 7.85 | 2.9
2009-05-11 | 18:45 | 37 | 90.706 | 12.01 | 12.01 | 57 | 7.81 | 2.8
2009-05-11 | 19:00 | 37 | 90.53 | 12.01 | 12.01 | 57 | 7.86 | 2.8
2009-05-11 | 19:15 | 37 | 90.244 | 12 | 12 | 57 | 7.8 | 2.8
2009-05-11 | 19:30 | 37 | 90.076 | 12 | 12 | 57 | 7.75 | 2.7
2009-05-11 | 19:45 | 37 | 89.917 | 12 | 12 | 57 | 7.74 | 2.8
2009-05-11 | 20:00 | 37 | 89.867 | 12.01 | 12.01 | 57 | 7.73 | 2.9
2009-05-11 | 20:15 | 37 | 89.9 | 12.01 | 12.01 | 57 | 7.73 | 3.1
2009-05-11 | 20:30 | 37 | 89.774 | 12.01 | 12.01 | 57 | 7.72 | 3.4
2009-05-11 | 20:45 | 37 | 89.766 | 11.99 | 11.99 | 57 | 7.72 | 2.9
2009-05-11 | 21:00 | 37 | 89.732 | 11.98 | 11.98 | 57 | 7.71 | 2.9
2009-05-11 | 21:15 | 37 | 89.766 | 11.99 | 11.99 | 57 | 7.71 | 3.3
2009-05-11 | 21:30 | 37 | 89.665 | 11.98 | 11.98 | 57 | 7.7 | 2.9
2009-05-11 | 21:45 | 37 | 89.64 | 11.97 | 11.97 | 57 | 7.7 | 3
2009-05-11 | 22:00 | 37 | 89.615 | 11.97 | 11.97 | 57 | 7.7 | 3.1
2009-05-11 | 22:15 | 37 | 89.674 | 11.97 | 11.97 | 57 | 7.69 | 3.3
2009-05-11 | 22:30 | 37 | 89.665 | 11.96 | 11.96 | 57 | 7.69 | 3.2
2009-05-11 | 22:45 | 37 | 89.682 | 11.96 | 11.96 | 57 | 7.69 | 3.2
2009-05-11 | 23:00 | 37 | 89.506 | 11.95 | 11.95 | 57 | 7.69 | 3.4
2009-05-11 | 23:15 | 37 | 89.497 | 11.95 | 11.95 | 57 | 7.68 | 3.3
2009-05-11 | 23:30 | 37 | 89.548 | 11.94 | 11.94 | 57 | 7.75 | 3.4
2009-05-11 | 23:45 | 37 | 89.64 | 11.93 | 11.93 | 56 | 7.73 | 3.2
2009-05-12 | 0:00 | 37 | 89.59 | 11.91 | 11.91 | 57 | 7.7 | 3.1
2009-05-12 | 0:15 | 37 | 89.665 | 11.9 | 11.9 | 57 | 7.71 | 3.3
2009-05-12 | 0:30 | 37 | 89.598 | 11.88 | 11.88 | 57 | 7.7 | 3.2
2009-05-12 | 0:45 | 37 | 89.556 | 11.86 | 11.86 | 57 | 7.7 | 3.4
2009-05-12 | 1:01 | 37 | 89.531 | 11.83 | 11.83 | 57 | 7.69 | 3.6
2009-05-12 | 1:16 | 37 | 89.506 | 11.8 | 11.8 | 57 | 7.68 | 3.4
2009-05-12 | 1:31 | 37 | 89.565 | 11.77 | 11.77 | 57 | 7.68 | 3.4
2009-05-12 | 1:46 | 37 | 89.556 | 11.75 | 11.75 | 57 | 7.67 | 3.4
2009-05-12 | 2:01 | 37 | 89.481 | 11.73 | 11.73 | 57 | 7.73 | 3.6
2009-05-12 | 2:16 | 37 | 89.598 | 11.7 | 11.7 | 57 | 7.73 | 3.7
2009-05-12 | 2:31 | 37 | 89.606 | 11.67 | 11.67 | 57 | 7.71 | 3.6
2009-05-12 | 2:46 | 37 | 89.506 | 11.63 | 11.63 | 57 | 7.7 | 3.4
2009-05-12 | 3:01 | 37 | 89.581 | 11.6 | 11.6 | 57 | 7.7 | 3.4
2009-05-12 | 3:16 | 37 | 89.674 | 11.55 | 11.55 | 57 | 7.68 | 3.6
2009-05-12 | 3:31 | 37 | 89.531 | 11.5 | 11.5 | 57 | 7.7 | 3.4
2009-05-12 | 3:46 | 37 | 89.523 | 11.44 | 11.44 | 57 | 7.69 | 3.6
2009-05-12 | 4:01 | 37 | 89.548 | 11.36 | 11.36 | 57 | 7.67 | 3.9
2009-05-12 | 4:16 | 37 | 89.573 | 11.29 | 11.29 | 57 | 7.67 | 3.7
2009-05-12 | 4:31 | 37 | 89.539 | 11.23 | 11.23 | 57 | 7.7 | 3.5
2009-05-12 | 4:46 | 37 | 89.648 | 11.15 | 11.15 | 57 | 7.74 | 3.4
2009-05-12 | 5:01 | 37 | 89.774 | 11.08 | 11.08 | 57 | 7.73 | 3.6
2009-05-12 | 5:16 | 37 | 89.808 | 11 | 11 | 57 | 7.76 | 3.5
2009-05-12 | 5:31 | 37 | 89.875 | 10.93 | 10.93 | 57 | 7.75 | 3.6
2009-05-12 | 5:46 | 37 | 90.135 | 10.85 | 10.85 | 57 | 7.72 | 3.4
2009-05-12 | 6:01 | 37 | 90.169 | 10.77 | 10.77 | 57 | 7.74 | 3.6
2009-05-12 | 6:16 | 37 | 90.395 | 10.69 | 10.69 | 57 | 7.78 | 3.4
2009-05-12 | 6:31 | 37 | 90.622 | 10.63 | 10.63 | 57 | 7.78 | 3.6
2009-05-12 | 6:46 | 37 | 90.815 | 10.57 | 10.57 | 57 | 7.78 | 3.4
2009-05-12 | 7:01 | 37 | 91.117 | 10.52 | 10.52 | 57 | 7.81 | 3.3
2009-05-12 | 7:16 | 37 | 91.302 | 10.47 | 10.47 | 57 | 7.82 | 3.4
2009-05-12 | 7:31 | 37 | 91.595 | 10.43 | 10.43 | 57 | 7.82 | 3.1
2009-05-12 | 7:46 | 37 | 91.906 | 10.43 | 10.43 | 57 | 7.9 | 3.2
2009-05-12 | 8:01 | 37 | 92.091 | 10.43 | 10.43 | 57 | 8 | 3.1
2009-05-12 | 8:16 | 37 | 92.443 | 10.45 | 10.45 | 57 | 7.98 | 3.1
2009-05-12 | 8:31 | 37 | 92.779 | 10.48 | 10.48 | 57 | 8.17 | 3.1
2009-05-12 | 8:46 | 37 | 93.106 | 10.5 | 10.5 | 57 | 8.23 | 2.9
2009-05-12 | 9:01 | 37 | 93.442 | 10.52 | 10.52 | 57 | 8.29 | 2.8
2009-05-12 | 9:16 | 37 | 93.643 | 10.58 | 10.58 | 57 | 8.41 | 3
2009-05-12 | 9:31 | 37 | 93.92 | 10.65 | 10.65 | 57 | 8.41 | 2.9
2009-05-12 | 9:46 | 37 | 94.323 | 10.69 | 10.69 | 57 | 8.55 | 3.1
2009-05-12 | 10:01 | 37 | 94.533 | 10.76 | 10.76 | 57 | 8.54 | 2.9
2009-05-12 | 10:16 | 37 | 95.07 | 10.83 | 10.83 | 57 | 8.6 | 2.8
2009-05-12 | 10:31 | 37 | 95.355 | 10.92 | 10.92 | 57 | 8.65 | 2.8
2009-05-12 | 10:46 | 37 | 95.582 | 11 | 11 | 57 | 8.68 | 2.8
2009-05-12 | 11:01 | 37 | 95.775 | 11.1 | 11.1 | 57 | 8.68 | 2.9
2009-05-12 | 11:16 | 37 | 96.035 | 11.17 | 11.17 | 57 | 8.77 | 2.8
2009-05-12 | 11:31 | 37 | 96.161 | 11.25 | 11.25 | 57 | 8.76 | 2.9
2009-05-12 | 11:46 | 37 | 96.194 | 11.31 | 11.31 | 57 | 8.78 | 2.9
2009-05-12 | 12:01 | 37 | 96.194 | 11.38 | 11.38 | 57 | 8.78 | 2.7
2009-05-12 | 12:16 | 37 | 96.362 | 11.43 | 11.43 | 57 | 8.78 | 2.6
2009-05-12 | 12:31 | 37 | 95.909 | 11.38 | 11.38 | 57 | 8.71 | 2.5
2009-05-12 | 12:46 | 37 | 95.783 | 11.36 | 11.36 | 57 | 8.7 | 2.5
2009-05-12 | 13:00 | 37 | 95.221 | 11.28 | 11.28 | 57 | 8.63 | 2.7
2009-05-12 | 13:15 | 37 | 95.498 | 11.42 | 11.42 | 57 | 8.61 | 2.5
2009-05-12 | 13:30 | 37 | 95.255 | 11.43 | 11.43 | 57 | 8.57 | 2.6
2009-05-12 | 13:45 | 37 | 95.137 | 11.43 | 11.43 | 57 | 8.61 | 2.5
2009-05-12 | 14:00 | 37 | 95.213 | 11.47 | 11.47 | 57 | 8.68 | 2.4
2009-05-12 | 14:15 | 37 | 95.75 | 11.62 | 11.62 | 57 | 8.62 | 2.5
2009-05-12 | 14:30 | 37 | 95.859 | 11.68 | 11.68 | 57 | 8.54 | 2.5
2009-05-12 | 14:45 | 37 | 95.699 | 11.67 | 11.67 | 57 | 8.47 | 2.4
2009-05-12 | 15:00 | 37 | 95.59 | 11.65 | 11.65 | 57 | 8.47 | 2.6
2009-05-12 | 15:15 | 37 | 95.657 | 11.68 | 11.68 | 57 | 8.49 | 2.5
2009-05-12 | 15:30 | 37 | 95.691 | 11.69 | 11.69 | 57 | 8.41 | 2.3
2009-05-12 | 15:45 | 37 | 95.766 | 11.7 | 11.7 | 57 | 8.4 | 2.3
2009-05-12 | 16:00 | 37 | 95.59 | 11.69 | 11.69 | 57 | 8.43 | 2.3
2009-05-12 | 16:15 | 37 | 95.28 | 11.67 | 11.67 | 57 | 8.27 | 2.3
2009-05-12 | 16:30 | 37 | 95.137 | 11.64 | 11.64 | 57 | 8.23 | 2.4
2009-05-12 | 16:45 | 37 | 94.684 | 11.6 | 11.6 | 57 | 8.12 | 2.4
2009-05-12 | 17:00 | 37 | 94.415 | 11.56 | 11.56 | 57 | 8.1 | 2.5
2009-05-12 | 17:15 | 37 | 93.996 | 11.51 | 11.51 | 57 | 8.04 | 2.5
2009-05-12 | 17:30 | 37 | 93.593 | 11.45 | 11.45 | 57 | 8.03 | 2.6
2009-05-12 | 17:45 | 37 | 93.19 | 11.41 | 11.41 | 57 | 8.02 | 2.4
2009-05-12 | 18:00 | 37 | 92.804 | 11.37 | 11.37 | 57 | 7.98 | 2.6
2009-05-12 | 18:15 | 37 | 92.233 | 11.31 | 11.31 | 57 | 7.9 | 2.3
2009-05-12 | 18:30 | 37 | 91.83 | 11.25 | 11.25 | 56 | 7.84 | 2.5
2009-05-12 | 18:45 | 37 | 91.327 | 11.21 | 11.21 | 57 | 7.83 | 2.5
2009-05-12 | 19:00 | 37 | 91.075 | 11.18 | 11.18 | 56 | 7.79 | 2.3
2009-05-12 | 19:15 | 37 | 90.882 | 11.17 | 11.17 | 57 | 7.76 | 2.6
2009-05-12 | 19:30 | 37 | 90.656 | 11.16 | 11.16 | 56 | 7.74 | 2.5
2009-05-12 | 19:45 | 37 | 90.588 | 11.15 | 11.15 | 56 | 7.72 | 2.4
2009-05-12 | 20:00 | 37 | 90.471 | 11.14 | 11.14 | 56 | 7.71 | 2.6
2009-05-12 | 20:15 | 37 | 90.471 | 11.13 | 11.13 | 56 | 7.7 | 2.9
2009-05-12 | 20:30 | 37 | 90.446 | 11.11 | 11.11 | 57 | 7.72 | 2.6
2009-05-12 | 20:45 | 37 | 90.412 | 11.09 | 11.09 | 57 | 7.7 | 2.6
2009-05-12 | 21:00 | 37 | 90.32 | 11.07 | 11.07 | 57 | 7.72 | 2.9
2009-05-12 | 21:15 | 37 | 90.395 | 11.05 | 11.05 | 57 | 7.72 | 2.8
2009-05-12 | 21:30 | 37 | 90.446 | 11.03 | 11.03 | 57 | 7.72 | 3.2
2009-05-12 | 21:45 | 37 | 90.395 | 11.02 | 11.02 | 57 | 7.7 | 2.9
2009-05-12 | 22:00 | 37 | 90.37 | 11.01 | 11.01 | 57 | 7.68 | 2.8
2009-05-12 | 22:15 | 37 | 90.53 | 11 | 11 | 57 | 7.69 | 2.8
2009-05-12 | 22:30 | 37 | 90.446 | 10.98 | 10.98 | 56 | 7.68 | 3.1
2009-05-12 | 22:45 | 37 | 90.437 | 10.96 | 10.96 | 57 | 7.68 | 3.1
2009-05-12 | 23:00 | 37 | 90.479 | 10.93 | 10.93 | 56 | 7.67 | 2.9
2009-05-12 | 23:15 | 37 | 90.429 | 10.89 | 10.89 | 56 | 7.66 | 2.9
2009-05-12 | 23:30 | 37 | 90.429 | 10.86 | 10.86 | 56 | 7.66 | 3.1
2009-05-12 | 23:45 | 37 | 90.462 | 10.82 | 10.82 | 57 | 7.7 | 3.1
2009-05-13 | 0:00 | 37 | 90.404 | 10.79 | 10.79 | 57 | 7.69 | 4.3
2009-05-13 | 0:15 | 37 | 90.421 | 10.76 | 10.76 | 56 | 7.67 | 3.1
2009-05-13 | 0:30 | 37 | 90.429 | 10.74 | 10.74 | 57 | 7.69 | 3.1
2009-05-13 | 0:45 | 37 | 90.53 | 10.72 | 10.72 | 57 | 7.67 | 3.2
2009-05-13 | 1:01 | 37 | 90.504 | 10.7 | 10.7 | 56 | 7.67 | 3.2
2009-05-13 | 1:16 | 37 | 90.345 | 10.68 | 10.68 | 57 | 7.7 | 3.1
2009-05-13 | 1:31 | 37 | 90.345 | 10.66 | 10.66 | 57 | 7.71 | 3.2
2009-05-13 | 1:46 | 37 | 90.488 | 10.64 | 10.64 | 57 | 7.7 | 3.6
2009-05-13 | 2:01 | 37 | 90.412 | 10.61 | 10.61 | 56 | 7.68 | 3.1
2009-05-13 | 2:16 | 37 | 90.421 | 10.59 | 10.59 | 56 | 7.66 | 3.2
2009-05-13 | 2:31 | 37 | 90.362 | 10.56 | 10.56 | 56 | 7.66 | 3.1
2009-05-13 | 2:46 | 37 | 90.32 | 10.54 | 10.54 | 57 | 7.7 | 3.1
2009-05-13 | 3:01 | 37 | 90.395 | 10.51 | 10.51 | 56 | 7.68 | 3
2009-05-13 | 3:16 | 37 | 90.446 | 10.48 | 10.48 | 57 | 7.66 | 3.2
2009-05-13 | 3:31 | 37 | 90.421 | 10.45 | 10.45 | 57 | 7.63 | 3.4
2009-05-13 | 3:46 | 37 | 90.462 | 10.41 | 10.41 | 57 | 7.64 | 3.2
2009-05-13 | 4:01 | 37 | 90.395 | 10.38 | 10.38 | 57 | 7.65 | 3.1
2009-05-13 | 4:16 | 37 | 90.395 | 10.35 | 10.35 | 57 | 7.69 | 3.4
2009-05-13 | 4:31 | 37 | 90.538 | 10.3 | 10.3 | 57 | 7.69 | 3.3
2009-05-13 | 4:46 | 37 | 90.446 | 10.25 | 10.25 | 57 | 7.69 | 3.3
2009-05-13 | 5:01 | 37 | 90.597 | 10.2 | 10.2 | 57 | 7.69 | 3.2
2009-05-13 | 5:16 | 37 | 90.739 | 10.16 | 10.16 | 57 | 7.69 | 3.1
2009-05-13 | 5:31 | 37 | 90.874 | 10.1 | 10.1 | 57 | 7.7 | 3.1
2009-05-13 | 5:46 | 37 | 91.008 | 10.03 | 10.03 | 57 | 7.72 | 3.2
2009-05-13 | 6:01 | 37 | 91.142 | 9.97 | 9.97 | 57 | 7.76 | 3.2
2009-05-13 | 6:16 | 37 | 91.251 | 9.93 | 9.93 | 57 | 7.76 | 3.2
2009-05-13 | 6:31 | 37 | 91.528 | 9.91 | 9.91 | 57 | 7.76 | 3
2009-05-13 | 6:46 | 37 | 91.73 | 9.89 | 9.89 | 56 | 7.76 | 2.9
2009-05-13 | 7:01 | 37 | 91.914 | 9.87 | 9.87 | 57 | 7.81 | 2.8
2009-05-13 | 7:16 | 37 | 92.065 | 9.85 | 9.85 | 56 | 7.81 | 2.9
2009-05-13 | 7:31 | 37 | 92.25 | 9.83 | 9.83 | 57 | 7.81 | 2.9
2009-05-13 | 7:46 | 37 | 92.67 | 9.84 | 9.84 | 56 | 7.87 | 2.8
2009-05-13 | 8:01 | 37 | 92.896 | 9.85 | 9.85 | 56 | 7.98 | 2.6
2009-05-13 | 8:16 | 37 | 93.358 | 9.88 | 9.88 | 57 | 8.05 | 2.6
2009-05-13 | 8:31 | 37 | 93.601 | 9.9 | 9.9 | 56 | 8.16 | 2.6
2009-05-13 | 8:46 | 37 | 94.021 | 9.94 | 9.94 | 57 | 8.21 | 2.9
2009-05-13 | 9:01 | 37 | 94.264 | 10.03 | 10.03 | 57 | 8.29 | 2.8
2009-05-13 | 9:16 | 37 | 94.902 | 10.17 | 10.17 | 56 | 8.41 | 2.4
2009-05-13 | 9:31 | 37 | 95.33 | 10.27 | 10.27 | 57 | 8.55 | 2.6
2009-05-13 | 9:46 | 37 | 95.103 | 10.29 | 10.29 | 57 | 8.41 | 2.6
2009-05-13 | 10:01 | 37 | 94.843 | 10.28 | 10.28 | 57 | 8.36 | 2.6
2009-05-13 | 10:16 | 37 | 94.541 | 10.27 | 10.27 | 57 | 8.27 | 2.6
2009-05-13 | 10:31 | 37 | 94.205 | 10.27 | 10.27 | 57 | 8.18 | 2.5
2009-05-13 | 10:46 | 37 | 93.912 | 10.24 | 10.24 | 57 | 8.15 | 2.5
2009-05-13 | 11:01 | 37 | 93.777 | 10.22 | 10.22 | 57 | 8.15 | 2.4
2009-05-13 | 11:16 | 37 | 93.786 | 10.22 | 10.22 | 57 | 8.17 | 2.4
2009-05-13 | 11:31 | 37 | 93.744 | 10.21 | 10.21 | 57 | 8.19 | 2.3
2009-05-13 | 11:46 | 37 | 93.945 | 10.2 | 10.2 | 57 | 8.22 | 2.3
2009-05-13 | 12:01 | 37 | 93.97 | 10.2 | 10.2 | 57 | 8.32 | 2.3
2009-05-13 | 12:16 | 37 | 94.138 | 10.22 | 10.22 | 57 | 8.38 | 2.5
2009-05-13 | 12:31 | 37 | 94.054 | 10.22 | 10.22 | 57 | 8.23 | 2.5
2009-05-13 | 12:46 | 37 | 94.247 | 10.21 | 10.21 | 57 | 8.33 | 2.2
2009-05-13 | 13:00 | 37 | 94.524 | 10.22 | 10.22 | 57 | 8.42 | 2.1
2009-05-13 | 13:15 | 37 | 94.44 | 10.2 | 10.2 | 57 | 8.36 | 2.3
2009-05-13 | 13:30 | 37 | 94.625 | 10.19 | 10.19 | 57 | 8.39 | 2.1
2009-05-13 | 13:45 | 37 | 94.633 | 10.2 | 10.2 | 56 | 8.44 | 2.1
2009-05-13 | 14:00 | 37 | 94.919 | 10.24 | 10.24 | 56 | 8.49 | 2.1
2009-05-13 | 14:15 | 37 | 95.137 | 10.32 | 10.32 | 57 | 8.49 | 2.1
2009-05-13 | 14:30 | 37 | 94.961 | 10.32 | 10.32 | 57 | 8.43 | 2.3
2009-05-13 | 14:45 | 37 | 94.952 | 10.34 | 10.34 | 56 | 8.43 | 2.1
2009-05-13 | 15:00 | 37 | 95.028 | 10.39 | 10.39 | 56 | 8.44 | 2.1
2009-05-13 | 15:15 | 37 | 95.246 | 10.48 | 10.48 | 56 | 8.46 | 5.9
2009-05-13 | 15:30 | 37 | 95.036 | 10.48 | 10.48 | 56 | 8.46 | 2.1
2009-05-13 | 15:45 | 37 | 94.868 | 10.49 | 10.49 | 56 | 8.4 | 2.1
2009-05-13 | 16:00 | 37 | 94.692 | 10.51 | 10.51 | 57 | 8.45 | 2
2009-05-13 | 16:15 | 37 | 94.994 | 10.58 | 10.58 | 57 | 8.42 | 2.1
2009-05-13 | 16:30 | 37 | 95.145 | 10.64 | 10.64 | 56 | 8.39 | 2
2009-05-13 | 16:45 | 37 | 94.885 | 10.64 | 10.64 | 56 | 8.31 | 2.1
2009-05-13 | 17:00 | 37 | 94.491 | 10.58 | 10.58 | 56 | 8.18 | 2.2
2009-05-13 | 17:15 | 37 | 94.155 | 10.58 | 10.58 | 57 | 8.19 | 2.1
2009-05-13 | 17:30 | 37 | 93.66 | 10.55 | 10.55 | 56 | 8.04 | 2.1
2009-05-13 | 17:45 | 37 | 93.014 | 10.52 | 10.52 | 56 | 7.97 | 1.9
2009-05-13 | 18:00 | 37 | 92.485 | 10.5 | 10.5 | 56 | 7.95 | 2
2009-05-13 | 18:15 | 37 | 92.368 | 10.5 | 10.5 | 56 | 7.93 | 2
2009-05-13 | 18:30 | 37 | 91.982 | 10.49 | 10.49 | 57 | 7.88 | 2.4
2009-05-13 | 18:45 | 37 | 91.755 | 10.47 | 10.47 | 56 | 7.86 | 2
2009-05-13 | 19:00 | 37 | 91.411 | 10.44 | 10.44 | 57 | 7.84 | 2.2
2009-05-13 | 19:15 | 37 | 90.874 | 10.42 | 10.42 | 56 | 7.79 | 2
2009-05-13 | 19:30 | 37 | 90.614 | 10.42 | 10.42 | 57 | 7.76 | 2.1
2009-05-13 | 19:45 | 37 | 90.353 | 10.41 | 10.41 | 56 | 7.74 | 2.1
2009-05-13 | 20:00 | 37 | 90.219 | 10.41 | 10.41 | 56 | 7.72 | 2.2
2009-05-13 | 20:15 | 37 | 90.11 | 10.41 | 10.41 | 56 | 7.71 | 2.3
2009-05-13 | 20:30 | 37 | 90.051 | 10.41 | 10.41 | 56 | 7.7 | 2.3
2009-05-13 | 20:45 | 37 | 90.034 | 10.41 | 10.41 | 56 | 7.74 | 2.2
2009-05-13 | 21:00 | 37 | 90.001 | 10.41 | 10.41 | 56 | 7.71 | 2.3
2009-05-13 | 21:15 | 37 | 90.009 | 10.41 | 10.41 | 56 | 7.7 | 2.7
2009-05-13 | 21:30 | 37 | 90.16 | 10.42 | 10.42 | 56 | 7.69 | 2.4
2009-05-13 | 21:45 | 37 | 90.06 | 10.42 | 10.42 | 56 | 7.69 | 2.3
2009-05-13 | 22:00 | 37 | 90.018 | 10.43 | 10.43 | 56 | 7.69 | 2.6
2009-05-13 | 22:15 | 37 | 90.211 | 10.44 | 10.44 | 56 | 7.68 | 2.4
2009-05-13 | 22:30 | 36 | 90.118 | 10.45 | 10.45 | 56 | 7.69 | 2.5
2009-05-13 | 22:45 | 37 | 90.127 | 10.45 | 10.45 | 56 | 7.68 | 2.4
2009-05-13 | 23:00 | 36 | 89.951 | 10.44 | 10.44 | 56 | 7.7 | 2.6
2009-05-13 | 23:15 | 37 | 90.001 | 10.44 | 10.44 | 56 | 7.69 | 2.5
2009-05-13 | 23:30 | 36 | 89.993 | 10.43 | 10.43 | 56 | 7.68 | 2.6
2009-05-13 | 23:45 | 36 | 90.034 | 10.43 | 10.43 | 56 | 7.68 | 2.6
2009-05-14 | 0:00 | 36 | 90.026 | 10.43 | 10.43 | 56 | 7.67 | 2.5
2009-05-14 | 0:15 | 36 | 90.009 | 10.42 | 10.42 | 56 | 7.67 | 2.6
2009-05-14 | 0:30 | 36 | 90.068 | 10.42 | 10.42 | 56 | 7.67 | 2.5
2009-05-14 | 0:45 | 37 | 90.009 | 10.41 | 10.41 | 56 | 7.66 | 2.6
2009-05-14 | 1:01 | 37 | 90.034 | 10.41 | 10.41 | 56 | 7.67 | 2.9
2009-05-14 | 1:16 | 37 | 90.018 | 10.41 | 10.41 | 56 | 7.67 | 2.5
2009-05-14 | 1:31 | 37 | 90.076 | 10.4 | 10.4 | 56 | 7.69 | 2.8
2009-05-14 | 1:46 | 37 | 90.034 | 10.39 | 10.39 | 56 | 7.68 | 2.8
2009-05-14 | 2:01 | 37 | 89.925 | 10.38 | 10.38 | 56 | 7.66 | 2.5
2009-05-14 | 2:16 | 37 | 90.076 | 10.37 | 10.37 | 56 | 7.67 | 2.7
2009-05-14 | 2:31 | 37 | 89.917 | 10.35 | 10.35 | 56 | 7.66 | 2.5
2009-05-14 | 2:46 | 37 | 90.093 | 10.34 | 10.34 | 56 | 7.67 | 2.6
2009-05-14 | 3:01 | 37 | 90.068 | 10.32 | 10.32 | 56 | 7.67 | 2.6
2009-05-14 | 3:16 | 37 | 90.009 | 10.31 | 10.31 | 57 | 7.71 | 2.9
2009-05-14 | 3:31 | 37 | 89.934 | 10.29 | 10.29 | 57 | 7.69 | 2.8
2009-05-14 | 3:46 | 37 | 90.068 | 10.27 | 10.27 | 57 | 7.68 | 2.5
2009-05-14 | 4:01 | 37 | 89.967 | 10.24 | 10.24 | 56 | 7.67 | 2.8
2009-05-14 | 4:16 | 37 | 89.892 | 10.2 | 10.2 | 57 | 7.69 | 2.8
2009-05-14 | 4:31 | 37 | 90.009 | 10.18 | 10.18 | 57 | 7.73 | 2.8
2009-05-14 | 4:46 | 37 | 89.892 | 10.14 | 10.14 | 56 | 7.71 | 2.8
2009-05-14 | 5:01 | 37 | 90.11 | 10.1 | 10.1 | 57 | 7.69 | 2.9
2009-05-14 | 5:16 | 37 | 90.211 | 10.06 | 10.06 | 57 | 7.68 | 2.6
2009-05-14 | 5:31 | 37 | 90.261 | 10.03 | 10.03 | 57 | 7.71 | 2.6
2009-05-14 | 5:46 | 37 | 90.572 | 10.01 | 10.01 | 57 | 7.71 | 2.9
2009-05-14 | 6:01 | 37 | 90.739 | 9.98 | 9.98 | 57 | 7.74 | 2.6
2009-05-14 | 6:16 | 37 | 90.941 | 9.95 | 9.95 | 57 | 7.74 | 2.8
2009-05-14 | 6:31 | 37 | 90.916 | 9.92 | 9.92 | 57 | 7.72 | 2.8
2009-05-14 | 6:46 | 37 | 90.966 | 9.89 | 9.89 | 57 | 7.74 | 2.7
2009-05-14 | 7:01 | 37 | 91.125 | 9.87 | 9.87 | 57 | 7.74 | 2.7
2009-05-14 | 7:16 | 37 | 91.167 | 9.85 | 9.85 | 57 | 7.75 | 2.4
2009-05-14 | 7:31 | 37 | 91.453 | 9.84 | 9.84 | 57 | 7.79 | 2.5
2009-05-14 | 7:46 | 37 | 91.688 | 9.83 | 9.83 | 57 | 7.89 | 2.6
2009-05-14 | 8:01 | 37 | 91.872 | 9.82 | 9.82 | 57 | 7.91 | 2.7
2009-05-14 | 8:16 | 37 | 91.931 | 9.81 | 9.81 | 57 | 7.87 | 2.6
2009-05-14 | 8:31 | 37 | 91.772 | 9.8 | 9.8 | 57 | 7.84 | 2.3
2009-05-14 | 8:46 | 37 | 91.872 | 9.78 | 9.78 | 57 | 7.82 | 2.3
2009-05-14 | 9:01 | 37 | 92.2 | 9.79 | 9.79 | 57 | 7.91 | 2.2
2009-05-14 | 9:16 | 37 | 92.3 | 9.79 | 9.79 | 57 | 7.9 | 2.3
2009-05-14 | 9:31 | 37 | 92.645 | 9.8 | 9.8 | 57 | 7.92 | 2.2
2009-05-14 | 9:46 | 37 | 92.98 | 9.81 | 9.81 | 57 | 8 | 2.2
2009-05-14 | 10:01 | 37 | 93.643 | 9.88 | 9.88 | 57 | 8.16 | 2.1
2009-05-14 | 10:16 | 37 | 94.105 | 9.95 | 9.95 | 57 | 8.27 | 3.2
2009-05-14 | 10:31 | 37 | 94.205 | 9.99 | 9.99 | 57 | 8.22 | 2.1
2009-05-14 | 10:46 | 37 | 94.692 | 10.12 | 10.12 | 57 | 8.33 | 2.5
2009-05-14 | 11:01 | 37 | 95.078 | 10.2 | 10.2 | 57 | 8.32 | 2.1
2009-05-14 | 11:16 | 37 | 95.657 | 10.35 | 10.35 | 57 | 8.42 | 2.2
2009-05-14 | 11:31 | 37 | 95.548 | 10.4 | 10.4 | 57 | 8.37 | 2.1
2009-05-14 | 11:46 | 37 | 95.699 | 10.52 | 10.52 | 57 | 8.48 | 2.1
2009-05-14 | 12:01 | 37 | 95.615 | 10.55 | 10.55 | 57 | 8.44 | 2.1
2009-05-14 | 12:16 | 37 | 95.154 | 10.48 | 10.48 | 57 | 8.38 | 2
2009-05-14 | 12:31 | 37 | 94.868 | 10.45 | 10.45 | 57 | 8.36 | 2
2009-05-14 | 12:46 | 37 | 95.129 | 10.57 | 10.57 | 57 | 8.44 | 1.9
2009-05-14 | 13:00 | 37 | 95.112 | 10.63 | 10.63 | 57 | 8.45 | 1.9
2009-05-14 | 13:15 | 37 | 95.02 | 10.64 | 10.64 | 56 | 8.41 | 1.9
2009-05-14 | 13:30 | 37 | 94.961 | 10.66 | 10.66 | 57 | 8.34 | 2
2009-05-14 | 13:45 | 37 | 94.709 | 10.64 | 10.64 | 56 | 8.29 | 1.9
2009-05-14 | 14:00 | 37 | 94.516 | 10.61 | 10.61 | 57 | 8.16 | 1.7
2009-05-14 | 14:15 | 37 | 94.281 | 10.62 | 10.62 | 56 | 8.09 | 1.9
2009-05-14 | 14:30 | 37 | 94.088 | 10.61 | 10.61 | 57 | 8.09 | 1.8
2009-05-14 | 14:45 | 37 | 94.205 | 10.68 | 10.68 | 57 | 8.08 | 1.9
2009-05-14 | 15:00 | 37 | 94.877 | 10.86 | 10.86 | 56 | 8.19 | 2
2009-05-14 | 15:15 | 37 | 94.952 | 10.94 | 10.94 | 56 | 8.18 | 1.8
2009-05-14 | 15:30 | 37 | 95.137 | 11.04 | 11.04 | 56 | 8.17 | 2.1
2009-05-14 | 15:45 | 37 | 95.305 | 11.11 | 11.11 | 56 | 8.15 | 1.9
2009-05-14 | 16:00 | 37 | 95.38 | 11.18 | 11.18 | 56 | 8.17 | 1.8
2009-05-14 | 16:15 | 37 | 95.448 | 11.22 | 11.22 | 56 | 8.13 | 1.9
2009-05-14 | 16:30 | 37 | 95.338 | 11.24 | 11.24 | 57 | 8.11 | 1.8
2009-05-14 | 16:45 | 37 | 95.053 | 11.23 | 11.23 | 57 | 8.07 | 1.8
2009-05-14 | 17:00 | 37 | 94.768 | 11.2 | 11.2 | 57 | 8.07 | 2.1
2009-05-14 | 17:15 | 37 | 94.34 | 11.16 | 11.16 | 57 | 7.99 | 2.1
2009-05-14 | 17:30 | 37 | 93.861 | 11.11 | 11.11 | 57 | 7.95 | 2.9
2009-05-14 | 17:45 | 37 | 93.45 | 11.07 | 11.07 | 57 | 7.95 | 2.2
2009-05-14 | 18:00 | 37 | 92.846 | 11.04 | 11.04 | 57 | 7.92 | 2.1
2009-05-14 | 18:15 | 37 | 92.401 | 11.01 | 11.01 | 57 | 7.88 | 2.2
2009-05-14 | 18:30 | 37 | 91.898 | 10.99 | 10.99 | 57 | 7.83 | 1.8
2009-05-14 | 18:45 | 37 | 91.612 | 10.96 | 10.96 | 57 | 7.81 | 2.1
2009-05-14 | 19:00 | 37 | 91.344 | 10.94 | 10.94 | 57 | 7.8 | 1.9
2009-05-14 | 19:15 | 37 | 91.184 | 10.93 | 10.93 | 57 | 7.75 | 1.9
2009-05-14 | 19:30 | 37 | 90.974 | 10.91 | 10.91 | 57 | 7.73 | 2.1
2009-05-14 | 19:45 | 37 | 90.84 | 10.9 | 10.9 | 57 | 7.73 | 2
2009-05-14 | 20:00 | 37 | 90.781 | 10.89 | 10.89 | 57 | 7.72 | 2
2009-05-14 | 20:15 | 37 | 90.588 | 10.89 | 10.89 | 57 | 7.71 | 2.1
2009-05-14 | 20:30 | 37 | 90.689 | 10.89 | 10.89 | 57 | 7.69 | 2.1
2009-05-14 | 20:45 | 37 | 90.664 | 10.9 | 10.9 | 57 | 7.69 | 2.1
2009-05-14 | 21:00 | 37 | 90.63 | 10.9 | 10.9 | 57 | 7.69 | 2.5
2009-05-14 | 21:15 | 37 | 90.597 | 10.92 | 10.92 | 57 | 7.68 | 2.3
2009-05-14 | 21:30 | 37 | 90.63 | 10.94 | 10.94 | 57 | 7.69 | 2.5
2009-05-14 | 21:45 | 37 | 90.563 | 10.95 | 10.95 | 57 | 7.68 | 2.2
2009-05-14 | 22:00 | 37 | 90.572 | 10.98 | 10.98 | 57 | 7.68 | 2.5
2009-05-14 | 22:15 | 37 | 90.647 | 11.01 | 11.01 | 57 | 7.69 | 2.5
2009-05-14 | 22:30 | 37 | 90.597 | 11.05 | 11.05 | 57 | 7.72 | 2.4
2009-05-14 | 22:45 | 37 | 90.546 | 11.09 | 11.09 | 57 | 7.69 | 2.5
2009-05-14 | 23:00 | 37 | 90.622 | 11.13 | 11.13 | 57 | 7.67 | 2.5
2009-05-14 | 23:15 | 37 | 90.588 | 11.18 | 11.18 | 57 | 7.67 | 2.5
2009-05-14 | 23:30 | 37 | 90.605 | 11.21 | 11.21 | 57 | 7.67 | 2.5
2009-05-14 | 23:45 | 37 | 90.597 | 11.25 | 11.25 | 57 | 7.68 | 2.6
2009-05-15 | 0:00 | 37 | 90.521 | 11.27 | 11.27 | 57 | 7.67 | 2.5
2009-05-15 | 0:15 | 37 | 90.622 | 11.29 | 11.29 | 57 | 7.66 | 2.6
2009-05-15 | 0:30 | 37 | 90.521 | 11.3 | 11.3 | 57 | 7.66 | 2.6
2009-05-15 | 0:45 | 37 | 90.605 | 11.31 | 11.31 | 57 | 7.66 | 2.6
2009-05-15 | 1:01 | 37 | 90.454 | 11.3 | 11.3 | 57 | 7.66 | 2.8
2009-05-15 | 1:16 | 37 | 90.462 | 11.29 | 11.29 | 57 | 7.66 | 2.5
2009-05-15 | 1:31 | 37 | 90.58 | 11.27 | 11.27 | 57 | 7.68 | 2.8
2009-05-15 | 1:46 | 37 | 90.572 | 11.25 | 11.25 | 57 | 7.66 | 2.7
2009-05-15 | 2:01 | 37 | 90.513 | 11.23 | 11.23 | 57 | 7.66 | 2.8
2009-05-15 | 2:16 | 37 | 90.563 | 11.22 | 11.22 | 57 | 7.65 | 3.1
2009-05-15 | 2:31 | 37 | 90.656 | 11.2 | 11.2 | 57 | 7.65 | 2.9
2009-05-15 | 2:46 | 37 | 90.538 | 11.19 | 11.19 | 57 | 7.67 | 2.7
2009-05-15 | 3:01 | 37 | 90.706 | 11.18 | 11.18 | 57 | 7.65 | 2.8
2009-05-15 | 3:16 | 37 | 90.639 | 11.16 | 11.16 | 57 | 7.65 | 2.8
2009-05-15 | 3:31 | 37 | 90.563 | 11.15 | 11.15 | 57 | 7.65 | 2.8
2009-05-15 | 3:46 | 37 | 90.58 | 11.13 | 11.13 | 57 | 7.66 | 3.2
2009-05-15 | 4:01 | 37 | 90.63 | 11.11 | 11.11 | 57 | 7.67 | 2.8
2009-05-15 | 4:16 | 37 | 90.546 | 11.08 | 11.08 | 57 | 7.68 | 3
2009-05-15 | 4:31 | 37 | 90.563 | 11.05 | 11.05 | 57 | 7.67 | 3.1
2009-05-15 | 4:46 | 37 | 90.689 | 11.02 | 11.02 | 57 | 7.66 | 2.9
2009-05-15 | 5:01 | 37 | 90.882 | 10.97 | 10.97 | 57 | 7.66 | 3
2009-05-15 | 5:16 | 37 | 90.849 | 10.92 | 10.92 | 57 | 7.67 | 2.8
2009-05-15 | 5:31 | 37 | 91.134 | 10.87 | 10.87 | 57 | 7.69 | 2.8
2009-05-15 | 5:46 | 37 | 91.461 | 10.83 | 10.83 | 57 | 7.71 | 2.8
2009-05-15 | 6:01 | 37 | 91.738 | 10.79 | 10.79 | 57 | 7.76 | 2.9
2009-05-15 | 6:16 | 37 | 91.847 | 10.73 | 10.73 | 57 | 7.76 | 2.9
2009-05-15 | 6:31 | 37 | 91.923 | 10.68 | 10.68 | 57 | 7.75 | 2.7
2009-05-15 | 6:46 | 37 | 92.175 | 10.65 | 10.65 | 57 | 7.75 | 2.8
2009-05-15 | 7:01 | 37 | 92.351 | 10.63 | 10.63 | 57 | 7.76 | 2.8
2009-05-15 | 7:16 | 37 | 92.728 | 10.63 | 10.63 | 57 | 7.78 | 2.8
2009-05-15 | 7:31 | 37 | 92.938 | 10.63 | 10.63 | 57 | 7.8 | 2.5
2009-05-15 | 7:46 | 37 | 93.333 | 10.66 | 10.66 | 57 | 7.88 | 2.6
2009-05-15 | 8:01 | 37 | 93.652 | 10.69 | 10.69 | 57 | 8.01 | 3
2009-05-15 | 8:16 | 37 | 93.929 | 10.73 | 10.73 | 57 | 8 | 2.5
2009-05-15 | 8:31 | 37 | 94.382 | 10.79 | 10.79 | 57 | 8.11 | 2.4
2009-05-15 | 8:46 | 37 | 94.667 | 10.85 | 10.85 | 57 | 8.18 | 2.5
2009-05-15 | 9:01 | 37 | 94.936 | 10.92 | 10.92 | 57 | 8.25 | 2.5
2009-05-15 | 9:16 | 37 | 95.28 | 11 | 11 | 57 | 8.28 | 2.1
2009-05-15 | 9:31 | 37 | 95.531 | 11.08 | 11.08 | 57 | 8.34 | 2.4
2009-05-15 | 9:46 | 37 | 95.8 | 11.17 | 11.17 | 57 | 8.38 | 2.3
2009-05-15 | 10:01 | 37 | 96.152 | 11.26 | 11.26 | 57 | 8.42 | 2.3
2009-05-15 | 10:16 | 37 | 96.539 | 11.36 | 11.36 | 57 | 8.49 | 2.2
2009-05-15 | 10:31 | 37 | 96.715 | 11.45 | 11.45 | 57 | 8.51 | 2.3
2009-05-15 | 10:46 | 37 | 96.95 | 11.54 | 11.54 | 57 | 8.59 | 2.3
2009-05-15 | 11:01 | 37 | 97.126 | 11.65 | 11.65 | 57 | 8.61 | 2.3
2009-05-15 | 11:16 | 37 | 97.151 | 11.74 | 11.74 | 57 | 8.61 | 2.1
2009-05-15 | 11:31 | 37 | 97.327 | 11.83 | 11.83 | 57 | 8.64 | 2.2
2009-05-15 | 11:46 | 37 | 97.478 | 11.92 | 11.92 | 57 | 8.72 | 2
2009-05-15 | 12:01 | 37 | 97.403 | 12 | 12 | 57 | 8.71 | 2.1
2009-05-15 | 12:16 | 37 | 97.579 | 12.09 | 12.09 | 57 | 8.69 | 2.1
2009-05-15 | 12:31 | 37 | 97.713 | 12.17 | 12.17 | 57 | 8.7 | 5.1
2009-05-15 | 12:46 | 37 | 97.655 | 12.25 | 12.25 | 57 | 8.7 | 2
2009-05-15 | 13:00 | 37 | 97.722 | 12.32 | 12.32 | 57 | 8.68 | 2
2009-05-15 | 13:15 | 37 | 97.697 | 12.39 | 12.39 | 57 | 8.68 | 1.9
2009-05-15 | 13:30 | 37 | 97.672 | 12.45 | 12.45 | 57 | 8.67 | 1.8
2009-05-15 | 13:45 | 37 | 97.613 | 12.51 | 12.51 | 57 | 8.63 | 2
2009-05-15 | 14:00 | 37 | 97.588 | 12.56 | 12.56 | 57 | 8.58 | 2
2009-05-15 | 14:15 | 37 | 97.529 | 12.61 | 12.61 | 57 | 8.56 | 2.1
2009-05-15 | 14:30 | 37 | 97.369 | 12.65 | 12.65 | 57 | 8.48 | 2
2009-05-15 | 14:45 | 37 | 97.243 | 12.68 | 12.68 | 57 | 8.42 | 1.9
2009-05-15 | 15:00 | 37 | 97.16 | 12.7 | 12.7 | 57 | 8.38 | 2.1
2009-05-15 | 15:15 | 37 | 96.975 | 12.72 | 12.72 | 57 | 8.35 | 1.9
2009-05-15 | 15:30 | 37 | 96.799 | 12.72 | 12.72 | 57 | 8.32 | 1.8
2009-05-15 | 15:45 | 37 | 96.723 | 12.72 | 12.72 | 57 | 8.28 | 2
2009-05-15 | 16:00 | 37 | 96.488 | 12.7 | 12.7 | 57 | 8.24 | 1.9
2009-05-15 | 16:15 | 37 | 96.203 | 12.68 | 12.68 | 57 | 8.2 | 2
2009-05-15 | 16:30 | 37 | 95.943 | 12.66 | 12.66 | 57 | 8.19 | 1.8
2009-05-15 | 16:45 | 37 | 95.657 | 12.62 | 12.62 | 57 | 8.15 | 2
2009-05-15 | 17:00 | 37 | 95.12 | 12.55 | 12.55 | 57 | 8.1 | 1.7
2009-05-15 | 17:15 | 37 | 94.633 | 12.47 | 12.47 | 57 | 8.04 | 1.8
2009-05-15 | 17:30 | 37 | 94.239 | 12.41 | 12.41 | 57 | 8 | 2.5
2009-05-15 | 17:45 | 37 | 93.643 | 12.35 | 12.35 | 57 | 7.96 | 2
2009-05-15 | 18:00 | 37 | 93.257 | 12.29 | 12.29 | 57 | 7.95 | 1.9
2009-05-15 | 18:15 | 37 | 92.905 | 12.25 | 12.25 | 57 | 7.92 | 1.8
2009-05-15 | 18:30 | 37 | 92.527 | 12.22 | 12.22 | 57 | 7.87 | 2
2009-05-15 | 18:45 | 37 | 92.275 | 12.2 | 12.2 | 57 | 7.84 | 2
2009-05-15 | 19:00 | 37 | 91.872 | 12.18 | 12.18 | 57 | 7.81 | 2.1
2009-05-15 | 19:15 | 37 | 91.579 | 12.17 | 12.17 | 57 | 7.78 | 2
2009-05-15 | 19:30 | 37 | 91.335 | 12.16 | 12.16 | 57 | 7.74 | 2
2009-05-15 | 19:45 | 37 | 91.092 | 12.14 | 12.14 | 57 | 7.78 | 2.1
2009-05-15 | 20:00 | 37 | 90.974 | 12.13 | 12.13 | 57 | 7.73 | 2.2
2009-05-15 | 20:15 | 37 | 90.891 | 12.11 | 12.11 | 57 | 7.7 | 2.1
2009-05-15 | 20:30 | 37 | 90.932 | 12.1 | 12.1 | 57 | 7.76 | 2.3
2009-05-15 | 20:45 | 37 | 90.849 | 12.09 | 12.09 | 57 | 7.72 | 2.3
2009-05-15 | 21:00 | 37 | 90.739 | 12.09 | 12.09 | 57 | 7.68 | 2.5
2009-05-15 | 21:15 | 37 | 90.807 | 12.08 | 12.08 | 57 | 7.67 | 2.5
2009-05-15 | 21:30 | 37 | 90.891 | 12.08 | 12.08 | 57 | 7.67 | 2.4
2009-05-15 | 21:45 | 37 | 90.773 | 12.08 | 12.08 | 57 | 7.69 | 2.3
2009-05-15 | 22:00 | 37 | 90.781 | 12.08 | 12.08 | 57 | 7.68 | 2.3
2009-05-15 | 22:15 | 37 | 90.857 | 12.07 | 12.07 | 57 | 7.67 | 5.9
2009-05-15 | 22:30 | 37 | 90.697 | 12.08 | 12.08 | 57 | 7.66 | 2.4
2009-05-15 | 22:45 | 37 | 90.798 | 12.08 | 12.08 | 57 | 7.65 | 2.3
2009-05-15 | 23:00 | 37 | 90.656 | 12.08 | 12.08 | 57 | 7.66 | 2.3
2009-05-15 | 23:15 | 37 | 90.714 | 12.08 | 12.08 | 57 | 7.69 | 2.6
2009-05-15 | 23:30 | 37 | 90.723 | 12.08 | 12.08 | 57 | 7.66 | 2.5
2009-05-15 | 23:45 | 37 | 90.622 | 12.09 | 12.09 | 57 | 7.65 | 2.5
2009-05-16 | 0:00 | 37 | 90.731 | 12.09 | 12.09 | 57 | 7.65 | 2.5
2009-05-16 | 0:15 | 37 | 90.714 | 12.1 | 12.1 | 57 | 7.65 | 2.5
2009-05-16 | 0:30 | 37 | 90.731 | 12.1 | 12.1 | 57 | 7.65 | 2.3
2009-05-16 | 0:45 | 37 | 90.807 | 12.1 | 12.1 | 57 | 7.65 | 2.3
2009-05-16 | 1:01 | 37 | 90.689 | 12.1 | 12.1 | 57 | 7.66 | 2.8
2009-05-16 | 1:16 | 37 | 90.798 | 12.09 | 12.09 | 57 | 7.66 | 2.3
2009-05-16 | 1:31 | 37 | 90.639 | 12.08 | 12.08 | 57 | 7.65 | 2.7
2009-05-16 | 1:46 | 37 | 90.706 | 12.07 | 12.07 | 57 | 7.64 | 2.5
2009-05-16 | 2:01 | 37 | 90.79 | 12.06 | 12.06 | 57 | 7.64 | 2.6
2009-05-16 | 2:16 | 37 | 90.798 | 12.04 | 12.04 | 57 | 7.63 | 2.5
2009-05-16 | 2:31 | 37 | 90.672 | 12.02 | 12.02 | 57 | 7.65 | 2.7
2009-05-16 | 2:46 | 37 | 90.706 | 11.99 | 11.99 | 57 | 7.64 | 2.6
2009-05-16 | 3:01 | 37 | 90.672 | 11.96 | 11.96 | 57 | 7.63 | 2.6
2009-05-16 | 3:16 | 37 | 90.597 | 11.93 | 11.93 | 57 | 7.69 | 2.6
2009-05-16 | 3:31 | 37 | 90.714 | 11.89 | 11.89 | 57 | 7.65 | 2.8
2009-05-16 | 3:46 | 37 | 90.681 | 11.86 | 11.86 | 57 | 7.69 | 2.8
2009-05-16 | 4:01 | 37 | 90.714 | 11.83 | 11.83 | 57 | 7.66 | 3
2009-05-16 | 4:16 | 37 | 90.714 | 11.79 | 11.79 | 57 | 7.65 | 2.6
2009-05-16 | 4:31 | 37 | 90.723 | 11.75 | 11.75 | 57 | 7.65 | 2.8
2009-05-16 | 4:46 | 37 | 90.765 | 11.72 | 11.72 | 57 | 7.65 | 2.8
2009-05-16 | 5:01 | 37 | 90.916 | 11.68 | 11.68 | 57 | 7.69 | 2.9
2009-05-16 | 5:16 | 37 | 91.075 | 11.64 | 11.64 | 57 | 7.69 | 2.7
2009-05-16 | 5:31 | 37 | 91.344 | 11.61 | 11.61 | 57 | 7.69 | 2.7
2009-05-16 | 5:46 | 37 | 91.57 | 11.58 | 11.58 | 57 | 7.69 | 2.6
2009-05-16 | 6:01 | 37 | 91.646 | 11.55 | 11.55 | 57 | 7.76 | 2.8
2009-05-16 | 6:16 | 37 | 91.982 | 11.52 | 11.52 | 57 | 7.74 | 2.6
2009-05-16 | 6:31 | 37 | 92.149 | 11.5 | 11.5 | 57 | 7.74 | 2.7
2009-05-16 | 6:46 | 37 | 92.175 | 11.48 | 11.48 | 57 | 7.75 | 2.9
2009-05-16 | 7:01 | 37 | 92.535 | 11.47 | 11.47 | 57 | 7.77 | 2.5
2009-05-16 | 7:16 | 37 | 92.838 | 11.47 | 11.47 | 57 | 7.78 | 2.9
2009-05-16 | 7:31 | 37 | 93.089 | 11.48 | 11.48 | 57 | 7.79 | 2.8
2009-05-16 | 7:46 | 37 | 93.584 | 11.51 | 11.51 | 57 | 7.85 | 2.8
2009-05-16 | 8:01 | 37 | 93.853 | 11.55 | 11.55 | 57 | 8.05 | 2.5
2009-05-16 | 8:16 | 37 | 94.004 | 11.58 | 11.58 | 57 | 8.03 | 2.6
2009-05-16 | 8:31 | 37 | 94.575 | 11.65 | 11.65 | 57 | 8.14 | 2.8
2009-05-16 | 8:46 | 37 | 94.91 | 11.72 | 11.72 | 57 | 8.21 | 2.7
2009-05-16 | 9:01 | 37 | 95.129 | 11.8 | 11.8 | 57 | 8.26 | 2.6
2009-05-16 | 9:16 | 37 | 95.456 | 11.87 | 11.87 | 57 | 8.3 | 2.6
2009-05-16 | 9:31 | 37 | 95.8 | 11.96 | 11.96 | 57 | 8.38 | 2.5
2009-05-16 | 9:46 | 37 | 95.934 | 12.05 | 12.05 | 57 | 8.4 | 2.5
2009-05-16 | 10:01 | 37 | 96.211 | 12.14 | 12.14 | 57 | 8.44 | 2.6
2009-05-16 | 10:16 | 37 | 96.572 | 12.23 | 12.23 | 57 | 8.48 | 2.5
2009-05-16 | 10:31 | 37 | 96.69 | 12.34 | 12.34 | 57 | 8.52 | 2.7
2009-05-16 | 10:46 | 37 | 96.992 | 12.44 | 12.44 | 57 | 8.56 | 2.6
2009-05-16 | 11:01 | 37 | 97.109 | 12.54 | 12.54 | 57 | 8.6 | 2.9
2009-05-16 | 11:16 | 37 | 97.21 | 12.65 | 12.65 | 57 | 8.64 | 2.5
2009-05-16 | 11:31 | 37 | 97.344 | 12.75 | 12.75 | 57 | 8.68 | 3.1
2009-05-16 | 11:46 | 37 | 97.537 | 12.85 | 12.85 | 57 | 8.72 | 2.8
2009-05-16 | 12:01 | 37 | 97.646 | 12.96 | 12.96 | 57 | 8.75 | 2.5
2009-05-16 | 12:16 | 37 | 97.789 | 13.05 | 13.05 | 57 | 8.75 | 2.5
2009-05-16 | 12:31 | 37 | 97.814 | 13.16 | 13.16 | 57 | 8.75 | 2.9
2009-05-16 | 12:46 | 37 | 97.705 | 13.25 | 13.25 | 57 | 8.75 | 2.5
2009-05-16 | 13:00 | 37 | 97.755 | 13.33 | 13.33 | 57 | 8.74 | 2.3
2009-05-16 | 13:15 | 37 | 97.697 | 13.42 | 13.42 | 57 | 8.73 | 2.5
2009-05-16 | 13:30 | 37 | 97.68 | 13.49 | 13.49 | 57 | 8.71 | 3.6
2009-05-16 | 13:45 | 37 | 97.537 | 13.57 | 13.57 | 57 | 8.68 | 2.6
2009-05-16 | 14:00 | 37 | 97.378 | 13.63 | 13.63 | 57 | 8.63 | 2.5
2009-05-16 | 14:15 | 37 | 97.395 | 13.69 | 13.69 | 57 | 8.57 | 2.5
2009-05-16 | 14:30 | 37 | 97.294 | 13.74 | 13.74 | 57 | 8.5 | 2.8
2009-05-16 | 14:45 | 37 | 97.185 | 13.78 | 13.78 | 57 | 8.44 | 2.8
2009-05-16 | 15:00 | 37 | 96.899 | 13.82 | 13.82 | 57 | 8.42 | 3.1
2009-05-16 | 15:15 | 37 | 96.841 | 13.85 | 13.85 | 57 | 8.36 | 2.6
2009-05-16 | 15:30 | 37 | 96.723 | 13.88 | 13.88 | 57 | 8.31 | 2.7
2009-05-16 | 15:45 | 37 | 96.622 | 13.9 | 13.9 | 57 | 8.28 | 2.5
2009-05-16 | 16:00 | 37 | 96.346 | 13.91 | 13.91 | 57 | 8.24 | 2.6
2009-05-16 | 16:15 | 37 | 96.152 | 13.92 | 13.92 | 57 | 8.23 | 2.6
2009-05-16 | 16:30 | 37 | 95.808 | 13.91 | 13.91 | 57 | 8.18 | 2.7
2009-05-16 | 16:45 | 37 | 95.422 | 13.9 | 13.9 | 57 | 8.14 | 2.6
2009-05-16 | 17:00 | 37 | 95.103 | 13.89 | 13.89 | 56 | 8.11 | 2.7
2009-05-16 | 17:15 | 37 | 94.617 | 13.85 | 13.85 | 56 | 8 | 2.7
2009-05-16 | 17:30 | 37 | 94.105 | 13.82 | 13.82 | 56 | 7.95 | 2.5
2009-05-16 | 17:45 | 37 | 93.618 | 13.79 | 13.79 | 56 | 7.92 | 2.8
2009-05-16 | 18:00 | 37 | 93.257 | 13.77 | 13.77 | 57 | 7.88 | 2.9
2009-05-16 | 18:15 | 37 | 92.737 | 13.75 | 13.75 | 56 | 7.85 | 2.7
2009-05-16 | 18:30 | 37 | 92.326 | 13.73 | 13.73 | 57 | 7.85 | 2.9
2009-05-16 | 18:45 | 37 | 91.889 | 13.72 | 13.72 | 56 | 7.8 | 3
2009-05-16 | 19:00 | 37 | 91.671 | 13.73 | 13.73 | 57 | 7.78 | 2.9
2009-05-16 | 19:15 | 37 | 91.537 | 13.74 | 13.74 | 56 | 7.75 | 2.9
2009-05-16 | 19:30 | 37 | 91.159 | 13.75 | 13.75 | 57 | 7.74 | 2.8
2009-05-16 | 19:45 | 37 | 91.117 | 13.76 | 13.76 | 56 | 7.73 | 3
2009-05-16 | 20:00 | 37 | 91.033 | 13.78 | 13.78 | 56 | 7.7 | 3.7
2009-05-16 | 20:15 | 37 | 90.991 | 13.8 | 13.8 | 56 | 7.7 | 3.4
2009-05-16 | 20:30 | 37 | 90.891 | 13.81 | 13.81 | 57 | 7.7 | 3.2
2009-05-16 | 20:45 | 37 | 91.025 | 13.82 | 13.82 | 56 | 7.69 | 3.6
2009-05-16 | 21:00 | 37 | 90.924 | 13.84 | 13.84 | 57 | 7.68 | 3.8
2009-05-16 | 21:15 | 37 | 90.849 | 13.85 | 13.85 | 56 | 7.66 | 3.6
2009-05-16 | 21:30 | 37 | 90.84 | 13.86 | 13.86 | 56 | 7.66 | 3.4
2009-05-16 | 21:45 | 37 | 90.832 | 13.87 | 13.87 | 57 | 7.71 | 3.9
2009-05-16 | 22:00 | 37 | 90.974 | 13.87 | 13.87 | 56 | 7.67 | 3.7
2009-05-16 | 22:15 | 37 | 90.974 | 13.87 | 13.87 | 56 | 7.65 | 3.7
2009-05-16 | 22:30 | 37 | 90.849 | 13.87 | 13.87 | 56 | 7.65 | 3.8
2009-05-16 | 22:45 | 37 | 90.874 | 13.86 | 13.86 | 57 | 7.66 | 3.7
2009-05-16 | 23:00 | 37 | 90.899 | 13.85 | 13.85 | 57 | 7.65 | 3.8
2009-05-16 | 23:15 | 37 | 90.807 | 13.83 | 13.83 | 57 | 7.65 | 4.2
2009-05-16 | 23:30 | 37 | 90.991 | 13.81 | 13.81 | 57 | 7.69 | 4
2009-05-16 | 23:45 | 37 | 90.891 | 13.79 | 13.79 | 57 | 7.66 | 4
2009-05-17 | 0:00 | 37 | 90.874 | 13.76 | 13.76 | 57 | 7.67 | 4
2009-05-17 | 0:15 | 37 | 90.857 | 13.73 | 13.73 | 57 | 7.64 | 4
2009-05-17 | 0:30 | 37 | 91.008 | 13.7 | 13.7 | 57 | 7.63 | 3.9
2009-05-17 | 0:45 | 37 | 90.941 | 13.67 | 13.67 | 57 | 7.63 | 4.1
2009-05-17 | 1:01 | 37 | 91.008 | 13.63 | 13.63 | 57 | 7.63 | 3.8
2009-05-17 | 1:16 | 37 | 90.882 | 13.6 | 13.6 | 57 | 7.65 | 4.2
2009-05-17 | 1:31 | 37 | 90.891 | 13.56 | 13.56 | 57 | 7.65 | 3.8
2009-05-17 | 1:46 | 37 | 90.991 | 13.52 | 13.52 | 57 | 7.63 | 4.7
2009-05-17 | 2:01 | 37 | 90.924 | 13.47 | 13.47 | 57 | 7.63 | 4.2
2009-05-17 | 2:16 | 37 | 90.916 | 13.42 | 13.42 | 57 | 7.63 | 4.2
2009-05-17 | 2:31 | 37 | 90.958 | 13.37 | 13.37 | 57 | 7.63 | 4.2
2009-05-17 | 2:46 | 37 | 90.966 | 13.32 | 13.32 | 57 | 7.62 | 4
2009-05-17 | 3:01 | 37 | 90.916 | 13.27 | 13.27 | 57 | 7.62 | 4.2
2009-05-17 | 3:16 | 37 | 91.025 | 13.22 | 13.22 | 57 | 7.66 | 4.3
2009-05-17 | 3:31 | 37 | 90.907 | 13.17 | 13.17 | 57 | 7.65 | 4.2
2009-05-17 | 3:46 | 37 | 91.05 | 13.11 | 13.11 | 57 | 7.62 | 4.1
2009-05-17 | 4:01 | 37 | 91.025 | 13.06 | 13.06 | 57 | 7.65 | 4.5
2009-05-17 | 4:16 | 37 | 91.075 | 13 | 13 | 57 | 7.63 | 4.1
2009-05-17 | 4:31 | 37 | 90.983 | 12.94 | 12.94 | 57 | 7.67 | 4.2
2009-05-17 | 4:46 | 37 | 91.109 | 12.88 | 12.88 | 57 | 7.64 | 4
2009-05-17 | 5:01 | 37 | 91.277 | 12.83 | 12.83 | 57 | 7.63 | 4.2
2009-05-17 | 5:16 | 37 | 91.377 | 12.77 | 12.77 | 57 | 7.65 | 3.9
2009-05-17 | 5:31 | 37 | 91.486 | 12.72 | 12.72 | 57 | 7.65 | 4.4
2009-05-17 | 5:46 | 37 | 91.654 | 12.68 | 12.68 | 57 | 7.65 | 4.7
2009-05-17 | 6:01 | 37 | 91.73 | 12.64 | 12.64 | 57 | 7.67 | 4.2
2009-05-17 | 6:16 | 37 | 91.94 | 12.61 | 12.61 | 57 | 7.7 | 4
2009-05-17 | 6:31 | 37 | 92.057 | 12.58 | 12.58 | 57 | 7.69 | 5.1
2009-05-17 | 6:46 | 37 | 92.3 | 12.57 | 12.57 | 57 | 7.7 | 3.9
2009-05-17 | 7:01 | 37 | 92.653 | 12.56 | 12.56 | 57 | 7.72 | 4
2009-05-17 | 7:16 | 37 | 92.754 | 12.57 | 12.57 | 57 | 7.76 | 3.9
2009-05-17 | 7:31 | 37 | 93.106 | 12.59 | 12.59 | 57 | 7.76 | 4
2009-05-17 | 7:46 | 37 | 93.551 | 12.62 | 12.62 | 57 | 7.81 | 3.9
2009-05-17 | 8:01 | 37 | 93.97 | 12.67 | 12.67 | 57 | 8.06 | 4.1
2009-05-17 | 8:16 | 37 | 94.214 | 12.7 | 12.7 | 57 | 8.09 | 4
2009-05-17 | 8:31 | 37 | 94.575 | 12.77 | 12.77 | 57 | 8.17 | 4.6
2009-05-17 | 8:46 | 37 | 94.759 | 12.84 | 12.84 | 56 | 8.24 | 3.9
2009-05-17 | 9:01 | 37 | 95.28 | 12.92 | 12.92 | 56 | 8.3 | 4
2009-05-17 | 9:16 | 37 | 95.313 | 13.01 | 13.01 | 56 | 8.34 | 3.9
2009-05-17 | 9:31 | 37 | 95.599 | 13.1 | 13.1 | 56 | 8.39 | 4
2009-05-17 | 9:46 | 37 | 95.976 | 13.2 | 13.2 | 57 | 8.48 | 4
2009-05-17 | 10:01 | 37 | 96.127 | 13.3 | 13.3 | 57 | 8.48 | 3.7
2009-05-17 | 10:16 | 37 | 96.379 | 13.4 | 13.4 | 56 | 8.51 | 3.7
2009-05-17 | 10:31 | 37 | 96.664 | 13.51 | 13.51 | 56 | 8.55 | 3.6
2009-05-17 | 10:46 | 37 | 96.841 | 13.62 | 13.62 | 57 | 8.59 | 3.9
2009-05-17 | 11:01 | 37 | 96.899 | 13.73 | 13.73 | 57 | 8.63 | 3.7
2009-05-17 | 11:16 | 37 | 97.218 | 13.83 | 13.83 | 56 | 8.66 | 3.9
2009-05-17 | 11:31 | 37 | 97.176 | 13.94 | 13.94 | 56 | 8.69 | 3.7
2009-05-17 | 11:46 | 36 | 97.235 | 14.04 | 14.04 | 56 | 8.71 | 3.5
2009-05-17 | 12:01 | 36 | 97.302 | 14.14 | 14.14 | 56 | 8.74 | 3.5
2009-05-17 | 12:16 | 37 | 97.302 | 14.23 | 14.23 | 56 | 8.77 | 3.6
2009-05-17 | 12:31 | 37 | 97.47 | 14.33 | 14.33 | 56 | 8.76 | 3.9
2009-05-17 | 12:46 | 37 | 97.478 | 14.41 | 14.41 | 56 | 8.75 | 3.6
2009-05-17 | 13:00 | 36 | 97.395 | 14.5 | 14.5 | 56 | 8.74 | 3.6
2009-05-17 | 13:15 | 36 | 97.52 | 14.58 | 14.58 | 56 | 8.73 | 3.5
2009-05-17 | 13:30 | 36 | 97.353 | 14.64 | 14.64 | 56 | 8.72 | 3.7
2009-05-17 | 13:45 | 36 | 97.285 | 14.71 | 14.71 | 56 | 8.69 | 3.7
2009-05-17 | 14:00 | 36 | 97.084 | 14.77 | 14.77 | 56 | 8.64 | 3.6
2009-05-17 | 14:15 | 36 | 97.126 | 14.83 | 14.83 | 56 | 8.58 | 3.7
2009-05-17 | 14:30 | 36 | 97.134 | 14.88 | 14.88 | 56 | 8.52 | 3.9
2009-05-17 | 14:45 | 36 | 96.799 | 14.92 | 14.92 | 56 | 8.47 | 4
2009-05-17 | 15:00 | 36 | 96.79 | 14.96 | 14.96 | 56 | 8.42 | 4
2009-05-17 | 15:15 | 36 | 96.614 | 14.99 | 14.99 | 56 | 8.37 | 3.7
2009-05-17 | 15:30 | 36 | 96.396 | 15.01 | 15.01 | 56 | 8.33 | 3.6
2009-05-17 | 15:45 | 36 | 96.203 | 15.02 | 15.02 | 56 | 8.28 | 4
2009-05-17 | 16:00 | 36 | 95.951 | 15.03 | 15.03 | 56 | 8.25 | 3.7
2009-05-17 | 16:15 | 36 | 95.699 | 15.03 | 15.03 | 56 | 8.21 | 3.9
2009-05-17 | 16:30 | 36 | 95.347 | 15.02 | 15.02 | 56 | 8.16 | 3.6
2009-05-17 | 16:45 | 36 | 95.078 | 15.02 | 15.02 | 56 | 8.14 | 3.9
2009-05-17 | 17:00 | 36 | 94.726 | 15 | 15 | 56 | 8.13 | 3.9
2009-05-17 | 17:15 | 36 | 94.105 | 14.97 | 14.97 | 56 | 8 | 3.7
2009-05-17 | 17:30 | 36 | 93.761 | 14.94 | 14.94 | 56 | 7.93 | 3.7
2009-05-17 | 17:45 | 36 | 93.039 | 14.9 | 14.9 | 56 | 7.89 | 4
2009-05-17 | 18:00 | 36 | 92.586 | 14.87 | 14.87 | 56 | 7.9 | 4
2009-05-17 | 18:15 | 36 | 92.435 | 14.86 | 14.86 | 56 | 7.83 | 4.2
2009-05-17 | 18:30 | 36 | 92.065 | 14.86 | 14.86 | 56 | 7.8 | 4.2
2009-05-17 | 18:45 | 36 | 91.763 | 14.85 | 14.85 | 56 | 7.77 | 4.3
2009-05-17 | 19:00 | 36 | 91.52 | 14.85 | 14.85 | 56 | 7.8 | 4
2009-05-17 | 19:15 | 36 | 91.285 | 14.86 | 14.86 | 56 | 7.74 | 3.9
2009-05-17 | 19:30 | 36 | 91.176 | 14.87 | 14.87 | 56 | 7.71 | 4
2009-05-17 | 19:45 | 36 | 90.966 | 14.88 | 14.88 | 56 | 7.69 | 4.1
2009-05-17 | 20:00 | 36 | 90.765 | 14.89 | 14.89 | 56 | 7.67 | 4
2009-05-17 | 20:15 | 36 | 90.656 | 14.89 | 14.89 | 56 | 7.66 | 4.1
2009-05-17 | 20:30 | 36 | 90.765 | 14.9 | 14.9 | 56 | 7.69 | 4.2
2009-05-17 | 20:45 | 36 | 90.714 | 14.89 | 14.89 | 56 | 7.65 | 4.4
2009-05-17 | 21:00 | 36 | 90.664 | 14.89 | 14.89 | 56 | 7.64 | 4.5
2009-05-17 | 21:15 | 36 | 90.773 | 14.88 | 14.88 | 56 | 7.67 | 4.6
2009-05-17 | 21:30 | 36 | 90.748 | 14.87 | 14.87 | 56 | 7.64 | 4.7
2009-05-17 | 21:45 | 36 | 90.781 | 14.86 | 14.86 | 56 | 7.63 | 5
2009-05-17 | 22:00 | 36 | 90.664 | 14.83 | 14.83 | 56 | 7.64 | 4.8
2009-05-17 | 22:15 | 36 | 90.748 | 14.81 | 14.81 | 56 | 7.62 | 5.1
2009-05-17 | 22:30 | 36 | 90.664 | 14.78 | 14.78 | 56 | 7.61 | 4.8
2009-05-17 | 22:45 | 36 | 90.723 | 14.74 | 14.74 | 56 | 7.61 | 4.8
2009-05-17 | 23:00 | 36 | 90.706 | 14.71 | 14.71 | 56 | 7.61 | 5.1
2009-05-17 | 23:15 | 36 | 90.815 | 14.67 | 14.67 | 56 | 7.6 | 4.8
2009-05-17 | 23:30 | 36 | 90.656 | 14.62 | 14.62 | 56 | 7.61 | 4.8
2009-05-17 | 23:45 | 36 | 90.739 | 14.58 | 14.58 | 56 | 7.6 | 5.3
2009-05-18 | 0:00 | 36 | 90.639 | 14.54 | 14.54 | 56 | 7.63 | 5
2009-05-18 | 0:15 | 36 | 90.84 | 14.49 | 14.49 | 56 | 7.64 | 5.1
2009-05-18 | 0:30 | 36 | 90.765 | 14.44 | 14.44 | 56 | 7.6 | 5.1
2009-05-18 | 0:45 | 36 | 90.697 | 14.4 | 14.4 | 56 | 7.63 | 5.1
2009-05-18 | 1:01 | 36 | 90.739 | 14.35 | 14.35 | 56 | 7.6 | 5
2009-05-18 | 1:16 | 36 | 90.857 | 14.29 | 14.29 | 56 | 7.6 | 5
2009-05-18 | 1:31 | 36 | 90.739 | 14.24 | 14.24 | 56 | 7.61 | 5.1
2009-05-18 | 1:46 | 36 | 90.714 | 14.19 | 14.19 | 56 | 7.6 | 5.5
2009-05-18 | 2:01 | 36 | 90.798 | 14.14 | 14.14 | 56 | 7.59 | 5.1
2009-05-18 | 2:16 | 36 | 90.605 | 14.08 | 14.08 | 56 | 7.6 | 5.3
2009-05-18 | 2:31 | 36 | 90.798 | 14.03 | 14.03 | 56 | 7.59 | 5.5
2009-05-18 | 2:46 | 36 | 90.723 | 13.98 | 13.98 | 56 | 7.6 | 8.3
2009-05-18 | 3:01 | 36 | 90.765 | 13.93 | 13.93 | 56 | 7.62 | 5.1
2009-05-18 | 3:16 | 36 | 90.714 | 13.88 | 13.88 | 56 | 7.61 | 5.1
2009-05-18 | 3:31 | 36 | 90.714 | 13.83 | 13.83 | 56 | 7.6 | 5.3
2009-05-18 | 3:46 | 36 | 90.639 | 13.77 | 13.77 | 56 | 7.6 | 5.4
2009-05-18 | 4:01 | 36 | 90.714 | 13.72 | 13.72 | 56 | 7.61 | 5.4
2009-05-18 | 4:16 | 36 | 90.849 | 13.67 | 13.67 | 56 | 7.6 | 5.4
2009-05-18 | 4:31 | 36 | 90.672 | 13.62 | 13.62 | 56 | 7.59 | 5
2009-05-18 | 4:46 | 36 | 90.807 | 13.57 | 13.57 | 56 | 7.62 | 5.2
2009-05-18 | 5:01 | 36 | 90.865 | 13.52 | 13.52 | 56 | 7.61 | 5.6
2009-05-18 | 5:16 | 36 | 91.033 | 13.48 | 13.48 | 56 | 7.67 | 5.3
2009-05-18 | 5:31 | 36 | 91.226 | 13.44 | 13.44 | 56 | 7.65 | 5.3
2009-05-18 | 5:46 | 36 | 91.461 | 13.41 | 13.41 | 56 | 7.66 | 5.4
2009-05-18 | 6:01 | 36 | 91.562 | 13.38 | 13.38 | 56 | 7.69 | 5.6
2009-05-18 | 6:16 | 36 | 91.864 | 13.36 | 13.36 | 56 | 7.7 | 5.4
2009-05-18 | 6:31 | 36 | 92.183 | 13.35 | 13.35 | 56 | 7.71 | 5.3
2009-05-18 | 6:46 | 36 | 92.258 | 13.34 | 13.34 | 56 | 7.72 | 4.8
2009-05-18 | 7:01 | 36 | 92.25 | 13.32 | 13.32 | 56 | 7.72 | 5
2009-05-18 | 7:16 | 36 | 92.519 | 13.33 | 13.33 | 56 | 7.74 | 5
2009-05-18 | 7:31 | 36 | 92.829 | 13.36 | 13.36 | 56 | 7.78 | 4.9
2009-05-18 | 7:46 | 36 | 92.98 | 13.39 | 13.39 | 56 | 7.8 | 4.7
2009-05-18 | 8:01 | 36 | 93.232 | 13.41 | 13.41 | 56 | 7.93 | 4.8
2009-05-18 | 8:16 | 36 | 93.668 | 13.44 | 13.44 | 56 | 8.07 | 4.7
2009-05-18 | 8:31 | 36 | 94.046 | 13.51 | 13.51 | 56 | 8.18 | 4.7
2009-05-18 | 8:46 | 36 | 94.289 | 13.57 | 13.57 | 56 | 8.27 | 4.7
2009-05-18 | 9:01 | 36 | 94.566 | 13.65 | 13.65 | 56 | 8.32 | 4.5
2009-05-18 | 9:16 | 36 | 94.902 | 13.73 | 13.73 | 56 | 8.37 | 4.5
2009-05-18 | 9:31 | 36 | 95.213 | 13.82 | 13.82 | 56 | 8.42 | 4.6
2009-05-18 | 9:46 | 36 | 95.439 | 13.92 | 13.92 | 56 | 8.53 | 4.7
2009-05-18 | 10:01 | 36 | 95.54 | 14.01 | 14.01 | 56 | 8.53 | 4.5
2009-05-18 | 10:16 | 36 | 96.001 | 14.11 | 14.11 | 56 | 8.57 | 4.7
2009-05-18 | 10:31 | 36 | 96.069 | 14.22 | 14.22 | 56 | 8.59 | 4.8
2009-05-18 | 10:46 | 36 | 96.287 | 14.31 | 14.31 | 56 | 8.62 | 4.8
2009-05-18 | 11:01 | 36 | 96.295 | 14.4 | 14.4 | 56 | 8.64 | 4.3
2009-05-18 | 11:16 | 36 | 96.597 | 14.5 | 14.5 | 56 | 8.68 | 4.4
2009-05-18 | 11:31 | 36 | 96.656 | 14.59 | 14.59 | 56 | 8.71 | 4.2
2009-05-18 | 11:46 | 36 | 96.706 | 14.67 | 14.67 | 56 | 8.74 | 4.3
2009-05-18 | 12:01 | 36 | 96.715 | 14.78 | 14.78 | 56 | 8.75 | 4.2
2009-05-18 | 12:16 | 36 | 96.799 | 14.87 | 14.87 | 56 | 8.75 | 4.2
2009-05-18 | 12:31 | 36 | 96.849 | 14.95 | 14.95 | 56 | 8.78 | 4.3
2009-05-18 | 12:46 | 36 | 96.757 | 15.03 | 15.03 | 56 | 8.8 | 4
2009-05-18 | 13:00 | 36 | 96.782 | 15.1 | 15.1 | 56 | 8.78 | 3.9
2009-05-18 | 13:15 | 36 | 96.765 | 15.18 | 15.18 | 56 | 8.78 | 5.9
2009-05-18 | 13:30 | 36 | 96.69 | 15.24 | 15.24 | 56 | 8.75 | 4.2
2009-05-18 | 13:45 | 36 | 96.631 | 15.29 | 15.29 | 56 | 8.75 | 6
2009-05-18 | 14:00 | 36 | 96.681 | 15.34 | 15.34 | 56 | 8.68 | 4.2
2009-05-18 | 14:15 | 36 | 96.446 | 15.39 | 15.39 | 56 | 8.62 | 3.9
2009-05-18 | 14:30 | 36 | 96.463 | 15.42 | 15.42 | 56 | 8.55 | 4
2009-05-18 | 14:45 | 36 | 96.295 | 15.45 | 15.45 | 56 | 8.49 | 3.8
2009-05-18 | 15:00 | 36 | 95.934 | 15.47 | 15.47 | 56 | 8.44 | 4.2
2009-05-18 | 15:15 | 36 | 95.884 | 15.48 | 15.48 | 56 | 8.39 | 3.9
2009-05-18 | 15:30 | 36 | 95.615 | 15.48 | 15.48 | 56 | 8.37 | 3.8
2009-05-18 | 15:45 | 36 | 95.506 | 15.48 | 15.48 | 56 | 8.3 | 3.9
2009-05-18 | 16:00 | 36 | 95.204 | 15.48 | 15.48 | 56 | 8.27 | 3.6
2009-05-18 | 16:15 | 36 | 94.978 | 15.46 | 15.46 | 56 | 8.22 | 4
2009-05-18 | 16:30 | 36 | 94.667 | 15.45 | 15.45 | 56 | 8.18 | 3.9
2009-05-18 | 16:45 | 36 | 94.281 | 15.43 | 15.43 | 56 | 8.14 | 4
2009-05-18 | 17:00 | 36 | 93.929 | 15.41 | 15.41 | 56 | 8.09 | 3.9
2009-05-18 | 17:15 | 36 | 93.4 | 15.37 | 15.37 | 56 | 7.97 | 4
2009-05-18 | 17:30 | 36 | 92.997 | 15.33 | 15.33 | 56 | 7.91 | 3.7
2009-05-18 | 17:45 | 36 | 92.451 | 15.3 | 15.3 | 56 | 7.87 | 6.4
2009-05-18 | 18:00 | 36 | 91.94 | 15.27 | 15.27 | 56 | 7.84 | 4
2009-05-18 | 18:15 | 36 | 91.705 | 15.24 | 15.24 | 56 | 7.84 | 3.8
2009-05-18 | 18:30 | 36 | 91.419 | 15.21 | 15.21 | 56 | 7.81 | 3.7
2009-05-18 | 18:45 | 36 | 91.025 | 15.19 | 15.19 | 56 | 7.78 | 4
2009-05-18 | 19:00 | 36 | 90.664 | 15.18 | 15.18 | 56 | 7.75 | 4.3
2009-05-18 | 19:15 | 36 | 90.555 | 15.18 | 15.18 | 56 | 7.73 | 4
2009-05-18 | 19:30 | 36 | 90.395 | 15.18 | 15.18 | 56 | 7.7 | 3.8
2009-05-18 | 19:45 | 36 | 90.37 | 15.16 | 15.16 | 56 | 7.7 | 4
2009-05-18 | 20:00 | 36 | 90.261 | 15.16 | 15.16 | 56 | 7.76 | 4
2009-05-18 | 20:15 | 37 | 90.102 | 15.14 | 15.14 | 56 | 7.69 | 3.7
2009-05-18 | 20:30 | 36 | 90.186 | 15.14 | 15.14 | 56 | 7.68 | 4.2
2009-05-18 | 20:45 | 36 | 90.169 | 15.13 | 15.13 | 56 | 7.67 | 4.3
2009-05-18 | 21:00 | 36 | 90.102 | 15.12 | 15.12 | 56 | 7.66 | 4.3
2009-05-18 | 21:15 | 36 | 90.186 | 15.1 | 15.1 | 56 | 7.66 | 4
2009-05-18 | 21:30 | 36 | 90.144 | 15.07 | 15.07 | 56 | 7.65 | 4.2
2009-05-18 | 21:45 | 36 | 90.202 | 15.04 | 15.04 | 56 | 7.65 | 4.2
2009-05-18 | 22:00 | 36 | 90.152 | 15 | 15 | 56 | 7.64 | 4.2
2009-05-18 | 22:15 | 36 | 90.152 | 14.96 | 14.96 | 56 | 7.64 | 4.4
2009-05-18 | 22:30 | 36 | 90.186 | 14.91 | 14.91 | 56 | 7.64 | 4.7
2009-05-18 | 22:45 | 36 | 90.135 | 14.86 | 14.86 | 56 | 7.65 | 4.6
2009-05-18 | 23:00 | 36 | 90.211 | 14.8 | 14.8 | 56 | 7.63 | 4.7
2009-05-18 | 23:15 | 36 | 90.16 | 14.74 | 14.74 | 56 | 7.64 | 4.7
2009-05-18 | 23:30 | 36 | 90.177 | 14.69 | 14.69 | 56 | 7.64 | 4.8
2009-05-18 | 23:45 | 36 | 90.001 | 14.63 | 14.63 | 56 | 7.64 | 5
2009-05-19 | 0:00 | 36 | 90.093 | 14.57 | 14.57 | 56 | 7.64 | 4.7
2009-05-19 | 0:15 | 36 | 90.118 | 14.52 | 14.52 | 56 | 7.64 | 4.6
2009-05-19 | 0:30 | 36 | 90.102 | 14.46 | 14.46 | 56 | 7.67 | 4.7
2009-05-19 | 0:45 | 36 | 90.076 | 14.41 | 14.41 | 56 | 7.65 | 4.8
2009-05-19 | 1:01 | 36 | 90.152 | 14.36 | 14.36 | 56 | 7.69 | 4.7
2009-05-19 | 1:16 | 36 | 90.102 | 14.3 | 14.3 | 56 | 7.65 | 4.7
2009-05-19 | 1:31 | 36 | 90.135 | 14.24 | 14.24 | 56 | 7.68 | 4.8
2009-05-19 | 1:46 | 36 | 90.186 | 14.19 | 14.19 | 56 | 7.65 | 4.9
2009-05-19 | 2:01 | 36 | 90.202 | 14.15 | 14.15 | 56 | 7.64 | 4.8
2009-05-19 | 2:16 | 36 | 90.152 | 14.1 | 14.1 | 56 | 7.63 | 5
2009-05-19 | 2:31 | 36 | 90.253 | 14.05 | 14.05 | 56 | 7.64 | 4.8
2009-05-19 | 2:46 | 36 | 90.244 | 14 | 14 | 56 | 7.64 | 5.2
2009-05-19 | 3:01 | 36 | 90.253 | 13.95 | 13.95 | 56 | 7.64 | 4.8
2009-05-19 | 3:16 | 36 | 90.219 | 13.9 | 13.9 | 56 | 7.63 | 5
2009-05-19 | 3:31 | 36 | 90.337 | 13.85 | 13.85 | 56 | 7.67 | 5.1
2009-05-19 | 3:46 | 36 | 90.32 | 13.8 | 13.8 | 56 | 7.64 | 4.8
2009-05-19 | 4:01 | 36 | 90.387 | 13.75 | 13.75 | 56 | 7.63 | 4.9
2009-05-19 | 4:16 | 36 | 90.337 | 13.7 | 13.7 | 56 | 7.63 | 4.8
2009-05-19 | 4:31 | 36 | 90.404 | 13.65 | 13.65 | 56 | 7.65 | 4.8
2009-05-19 | 4:46 | 36 | 90.429 | 13.59 | 13.59 | 56 | 7.65 | 5
2009-05-19 | 5:01 | 36 | 90.58 | 13.53 | 13.53 | 56 | 7.65 | 5.2
2009-05-19 | 5:16 | 36 | 90.622 | 13.47 | 13.47 | 56 | 7.66 | 6.2
2009-05-19 | 5:31 | 36 | 90.807 | 13.43 | 13.43 | 56 | 7.68 | 4.9
2009-05-19 | 5:46 | 36 | 91.058 | 13.4 | 13.4 | 56 | 7.69 | 4.9
2009-05-19 | 6:01 | 36 | 91.319 | 13.36 | 13.36 | 56 | 7.71 | 5
2009-05-19 | 6:16 | 36 | 91.419 | 13.32 | 13.32 | 56 | 7.71 | 5.1
2009-05-19 | 6:31 | 36 | 91.277 | 13.29 | 13.29 | 56 | 7.71 | 5
2009-05-19 | 6:46 | 36 | 91.495 | 13.27 | 13.27 | 56 | 7.71 | 4.7
2009-05-19 | 7:01 | 36 | 91.856 | 13.26 | 13.26 | 56 | 7.73 | 4.8
2009-05-19 | 7:16 | 36 | 91.998 | 13.23 | 13.23 | 56 | 7.75 | 4.6
2009-05-19 | 7:31 | 36 | 92.191 | 13.21 | 13.21 | 56 | 7.75 | 4.7
2009-05-19 | 7:46 | 36 | 92.787 | 13.22 | 13.22 | 56 | 7.8 | 4.7
2009-05-19 | 8:01 | 36 | 93.383 | 13.24 | 13.24 | 56 | 8.13 | 4.9
2009-05-19 | 8:16 | 36 | 93.358 | 13.26 | 13.26 | 56 | 8.21 | 5
2009-05-19 | 8:31 | 36 | 93.853 | 13.31 | 13.31 | 56 | 8.3 | 4.9
2009-05-19 | 8:46 | 36 | 94.205 | 13.35 | 13.35 | 56 | 8.38 | 4.8
2009-05-19 | 9:01 | 36 | 94.357 | 13.39 | 13.39 | 56 | 8.43 | 4.7
2009-05-19 | 9:16 | 36 | 94.701 | 13.43 | 13.43 | 56 | 8.46 | 4.5
2009-05-19 | 9:31 | 36 | 94.726 | 13.46 | 13.46 | 56 | 8.52 | 4.3
2009-05-19 | 9:46 | 36 | 94.961 | 13.51 | 13.51 | 56 | 8.54 | 4.4
2009-05-19 | 10:01 | 36 | 95.49 | 13.56 | 13.56 | 56 | 8.61 | 4.4
2009-05-19 | 10:16 | 36 | 95.699 | 13.66 | 13.66 | 56 | 8.62 | 4.6
2009-05-19 | 10:31 | 36 | 95.8 | 13.74 | 13.74 | 56 | 8.65 | 4.6
2009-05-19 | 10:46 | 36 | 96.111 | 13.84 | 13.84 | 56 | 8.68 | 4.5
2009-05-19 | 11:01 | 36 | 96.111 | 13.89 | 13.89 | 56 | 8.7 | 4.9
2009-05-19 | 11:16 | 36 | 96.27 | 14 | 14 | 56 | 8.74 | 4.3
2009-05-19 | 11:31 | 36 | 96.497 | 14.09 | 14.09 | 56 | 8.77 | 4.7
2009-05-19 | 11:46 | 36 | 96.404 | 14.17 | 14.17 | 56 | 8.82 | 4.2
2009-05-19 | 12:01 | 36 | 96.639 | 14.24 | 14.24 | 56 | 8.84 | 4
2009-05-19 | 12:16 | 36 | 96.622 | 14.3 | 14.3 | 56 | 8.82 | 4.2
2009-05-19 | 12:31 | 36 | 96.606 | 14.35 | 14.35 | 56 | 8.83 | 4.3
2009-05-19 | 12:46 | 36 | 96.664 | 14.4 | 14.4 | 56 | 8.9 | 4.2
2009-05-19 | 13:00 | 36 | 96.782 | 14.44 | 14.44 | 56 | 8.84 | 4
2009-05-19 | 13:15 | 36 | 96.815 | 14.51 | 14.51 | 56 | 8.81 | 4
2009-05-19 | 13:30 | 36 | 96.673 | 14.55 | 14.55 | 56 | 8.8 | 3.9
2009-05-19 | 13:45 | 36 | 96.597 | 14.59 | 14.59 | 56 | 8.75 | 4
2009-05-19 | 14:00 | 36 | 96.522 | 14.65 | 14.65 | 56 | 8.71 | 3.9
2009-05-19 | 14:15 | 36 | 96.438 | 14.69 | 14.69 | 56 | 8.64 | 4.5
2009-05-19 | 14:30 | 36 | 96.287 | 14.74 | 14.74 | 56 | 8.59 | 3.8
2009-05-19 | 14:45 | 36 | 96.278 | 14.77 | 14.77 | 56 | 8.52 | 4
2009-05-19 | 15:00 | 36 | 96.186 | 14.79 | 14.79 | 56 | 8.47 | 3.8
2009-05-19 | 15:15 | 36 | 96.027 | 14.79 | 14.79 | 55 | 8.42 | 3.7
2009-05-19 | 15:30 | 36 | 95.808 | 14.79 | 14.79 | 55 | 8.36 | 4.1
2009-05-19 | 15:45 | 36 | 95.548 | 14.78 | 14.78 | 56 | 8.33 | 3.9
2009-05-19 | 16:00 | 36 | 95.464 | 14.76 | 14.76 | 56 | 8.31 | 3.8
2009-05-19 | 16:15 | 36 | 95.221 | 14.73 | 14.73 | 56 | 8.23 | 3.7
2009-05-19 | 16:30 | 36 | 95.179 | 14.71 | 14.71 | 56 | 8.22 | 3.7
2009-05-19 | 16:45 | 36 | 94.785 | 14.67 | 14.67 | 56 | 8.15 | 3.7
2009-05-19 | 17:00 | 36 | 93.996 | 14.62 | 14.62 | 56 | 8.08 | 4.1
2009-05-19 | 17:15 | 36 | 93.736 | 14.57 | 14.57 | 56 | 7.96 | 3.9
2009-05-19 | 17:30 | 36 | 93.224 | 14.51 | 14.51 | 56 | 7.91 | 4.2
2009-05-19 | 17:45 | 37 | 92.972 | 14.46 | 14.46 | 56 | 7.88 | 4
2009-05-19 | 18:00 | 37 | 92.468 | 14.43 | 14.43 | 56 | 7.84 | 4.1
2009-05-19 | 18:15 | 37 | 92.175 | 14.38 | 14.38 | 56 | 7.84 | 3.9
2009-05-19 | 18:30 | 36 | 91.83 | 14.34 | 14.34 | 56 | 7.8 | 4
2009-05-19 | 18:45 | 36 | 91.444 | 14.3 | 14.3 | 56 | 7.77 | 3.7
2009-05-19 | 19:00 | 36 | 91.327 | 14.27 | 14.27 | 56 | 7.74 | 3.9
2009-05-19 | 19:15 | 36 | 91.117 | 14.25 | 14.25 | 56 | 7.72 | 4
2009-05-19 | 19:30 | 36 | 90.916 | 14.24 | 14.24 | 56 | 7.75 | 4.2
2009-05-19 | 19:45 | 36 | 90.823 | 14.22 | 14.22 | 56 | 7.7 | 4.3
2009-05-19 | 20:00 | 36 | 90.807 | 14.2 | 14.2 | 56 | 7.68 | 3.9
2009-05-19 | 20:15 | 36 | 90.773 | 14.18 | 14.18 | 56 | 7.68 | 4
2009-05-19 | 20:30 | 36 | 90.815 | 14.16 | 14.16 | 56 | 7.69 | 4.2
2009-05-19 | 20:45 | 36 | 90.84 | 14.14 | 14.14 | 56 | 7.67 | 4
2009-05-19 | 21:00 | 36 | 90.891 | 14.1 | 14.1 | 56 | 7.67 | 4.2
2009-05-19 | 21:15 | 36 | 90.815 | 14.07 | 14.07 | 56 | 7.68 | 4.2
2009-05-19 | 21:30 | 36 | 90.832 | 14.04 | 14.04 | 55 | 7.66 | 4.3
2009-05-19 | 21:45 | 36 | 90.974 | 14 | 14 | 56 | 7.68 | 4.6
2009-05-19 | 22:00 | 36 | 90.714 | 13.96 | 13.96 | 56 | 7.66 | 4.9
2009-05-19 | 22:15 | 36 | 90.706 | 13.91 | 13.91 | 56 | 7.66 | 5.3
2009-05-19 | 22:30 | 36 | 90.916 | 13.86 | 13.86 | 56 | 7.65 | 4.9
2009-05-19 | 22:45 | 36 | 90.974 | 13.81 | 13.81 | 55 | 7.64 | 4.4
2009-05-19 | 23:00 | 36 | 90.891 | 13.75 | 13.75 | 56 | 7.64 | 4.9
2009-05-19 | 23:15 | 36 | 90.924 | 13.7 | 13.7 | 56 | 7.64 | 4.5
2009-05-19 | 23:30 | 36 | 90.924 | 13.64 | 13.64 | 56 | 7.69 | 4.5
2009-05-19 | 23:45 | 36 | 90.958 | 13.57 | 13.57 | 56 | 7.65 | 4.9
2009-05-20 | 0:00 | 36 | 90.907 | 13.51 | 13.51 | 56 | 7.63 | 4.7
2009-05-20 | 0:15 | 36 | 90.949 | 13.44 | 13.44 | 56 | 7.63 | 4.6
2009-05-20 | 0:30 | 36 | 90.966 | 13.37 | 13.37 | 56 | 7.63 | 4.5
2009-05-20 | 0:45 | 36 | 91.008 | 13.3 | 13.3 | 56 | 7.67 | 4.7
2009-05-20 | 1:01 | 36 | 90.891 | 13.23 | 13.23 | 56 | 7.64 | 5.9
2009-05-20 | 1:16 | 36 | 91 | 13.16 | 13.16 | 56 | 7.63 | 4.7
2009-05-20 | 1:31 | 36 | 90.991 | 13.09 | 13.09 | 56 | 7.64 | 5
2009-05-20 | 1:46 | 36 | 90.949 | 13.02 | 13.02 | 56 | 7.63 | 4.9
2009-05-20 | 2:01 | 36 | 91.016 | 12.96 | 12.96 | 56 | 7.63 | 4.7
2009-05-20 | 2:16 | 36 | 91.084 | 12.9 | 12.9 | 56 | 7.64 | 4.9
2009-05-20 | 2:31 | 36 | 91.084 | 12.84 | 12.84 | 55 | 7.63 | 4.5
2009-05-20 | 2:46 | 36 | 91.084 | 12.79 | 12.79 | 56 | 7.63 | 5
2009-05-20 | 3:01 | 36 | 91.033 | 12.74 | 12.74 | 56 | 7.63 | 4.5
2009-05-20 | 3:16 | 36 | 91.117 | 12.68 | 12.68 | 56 | 7.63 | 4.6
2009-05-20 | 3:31 | 36 | 91.042 | 12.62 | 12.62 | 56 | 7.63 | 5.3
2009-05-20 | 3:46 | 36 | 91.067 | 12.56 | 12.56 | 56 | 7.63 | 4.9
2009-05-20 | 4:01 | 36 | 91.042 | 12.51 | 12.51 | 56 | 7.63 | 4.9
2009-05-20 | 4:16 | 36 | 91.033 | 12.45 | 12.45 | 56 | 7.63 | 4.7
2009-05-20 | 4:31 | 36 | 91.125 | 12.4 | 12.4 | 56 | 7.63 | 4.9
2009-05-20 | 4:46 | 36 | 91.184 | 12.35 | 12.35 | 56 | 7.63 | 5.3
2009-05-20 | 5:01 | 36 | 91.411 | 12.3 | 12.3 | 56 | 7.65 | 4.7
2009-05-20 | 5:16 | 36 | 91.612 | 12.26 | 12.26 | 56 | 7.66 | 4.7
2009-05-20 | 5:31 | 36 | 91.73 | 12.21 | 12.21 | 56 | 7.67 | 5.3
2009-05-20 | 5:46 | 36 | 91.982 | 12.17 | 12.17 | 55 | 7.68 | 5
2009-05-20 | 6:01 | 36 | 92.116 | 12.13 | 12.13 | 56 | 7.64 | 4.5
2009-05-20 | 6:16 | 36 | 92.359 | 12.1 | 12.1 | 56 | 7.73 | 4.6
2009-05-20 | 6:31 | 36 | 92.544 | 12.08 | 12.08 | 55 | 7.69 | 4.8
2009-05-20 | 6:46 | 36 | 92.695 | 12.06 | 12.06 | 56 | 7.7 | 4.7
2009-05-20 | 7:01 | 36 | 93.022 | 12.06 | 12.06 | 55 | 7.71 | 4.7
2009-05-20 | 7:16 | 36 | 93.165 | 12.06 | 12.06 | 55 | 7.74 | 4.4
2009-05-20 | 7:31 | 36 | 93.316 | 12.07 | 12.07 | 55 | 7.75 | 4.5
2009-05-20 | 7:46 | 36 | 93.71 | 12.09 | 12.09 | 56 | 7.81 | 4.5
2009-05-20 | 8:01 | 36 | 94.365 | 12.13 | 12.13 | 55 | 8.04 | 4.4
2009-05-20 | 8:16 | 36 | 94.558 | 12.17 | 12.17 | 55 | 8.13 | 4.8
2009-05-20 | 8:31 | 36 | 94.801 | 12.22 | 12.22 | 56 | 8.23 | 4.4
2009-05-20 | 8:46 | 36 | 95.196 | 12.27 | 12.27 | 55 | 8.26 | 4.2
2009-05-20 | 9:01 | 36 | 95.322 | 12.34 | 12.34 | 55 | 8.3 | 4.5
2009-05-20 | 9:16 | 36 | 95.666 | 12.42 | 12.42 | 56 | 8.36 | 4.3
2009-05-20 | 9:31 | 36 | 95.716 | 12.49 | 12.49 | 55 | 8.37 | 4
2009-05-20 | 9:46 | 36 | 96.06 | 12.57 | 12.57 | 55 | 8.41 | 4.2
2009-05-20 | 10:01 | 36 | 96.119 | 12.66 | 12.66 | 56 | 8.47 | 4
2009-05-20 | 10:16 | 36 | 96.404 | 12.74 | 12.74 | 56 | 8.48 | 4.2
2009-05-20 | 10:31 | 36 | 96.673 | 12.83 | 12.83 | 55 | 8.5 | 4.1
2009-05-20 | 10:46 | 36 | 96.782 | 12.92 | 12.92 | 55 | 8.53 | 4.2
2009-05-20 | 11:01 | 36 | 96.832 | 13.01 | 13.01 | 55 | 8.56 | 4.3
2009-05-20 | 11:16 | 36 | 96.925 | 13.09 | 13.09 | 55 | 8.58 | 3.8
2009-05-20 | 11:31 | 36 | 97.143 | 13.17 | 13.17 | 55 | 8.61 | 3.9
2009-05-20 | 11:46 | 36 | 97.101 | 13.24 | 13.24 | 56 | 8.66 | 4
2009-05-20 | 12:01 | 36 | 97.269 | 13.31 | 13.31 | 55 | 8.65 | 4
2009-05-20 | 12:16 | 36 | 97.118 | 13.37 | 13.37 | 55 | 8.66 | 4
2009-05-20 | 12:31 | 36 | 97.344 | 13.44 | 13.44 | 55 | 8.67 | 3.7
2009-05-20 | 12:46 | 36 | 97.285 | 13.59 | 13.59 | 55 | 8.3 | 3.6