## Multiparameter_Audit
|  |  | Note: | All | Blue |  |  | cells are REQUIRED INFORMATION to grade data! | [12 empty] | SITE ELEVATION |  | 0
Project Name: |  | City of Bend Water Quality Monitoring | [18 empty] | ELEVATION CODE |  | 1
Site Name: |  | DR 166.75 Deschutes River - Drake Park Footbridge
Organization: |  | The City of Bend & the Upper Deschutes Watershed Council
LASAR#: | [7 empty] | Site Description: | [13 empty] | DO Sat Table
Site Latitude: |  |  | 44.0602 | [17 empty] | Elev
Site Longitude: |  |  | -121.321 | [17 empty] | 0 | 500 | 750 | 1000 | 1250 | 1500 | 1750 | 2000 | 2250 | 2500 | 2750 | 3000 | 3250 | 3500 | 3750 | 4000 | 4250 | 4500 | 4750 | 5000 | Temp
Elevation: | [19 empty] | Temp | 1 | 2 | 3 | 4 | 5 | 6 | 7 | 8 | 9 | 10 | 11 | 12 | 13 | 14 | 15 | 16 | 17 | 18 | 19 | 20
Temperature Logger ID: |  |  | 08F 100273 |  |  |  |  | Contact Name: |  |  | Drexell Barnes - City of Bend Water Quality Laboratory
Depth (Meters): |  |  | 1 meter |  |  |  |  | Contact Number: |  |  | (541) 322-6368 | [8 empty] | 0 | 14.6 | 14.2 | 14.2 | 14 | 14 | 13.8 | 13.65 | 13.5 | 13.3 | 13.3 | 13.1 | 12.95 | 12.8 | 12.8 | 12.65 | 12.5 | 12.35 | 12.2 | 12.2 | 12.05 | 0
Data File Name: |  |  | 16675F09.dat | [16 empty] | 0.5 | 14.4 | 14 | 14 | 13.8 | 13.8 | 13.65 | 13.5 | 13.3 | 13.1 | 13.1 | 12.95 | 12.8 | 12.65 | 12.65 | 12.5 | 12.35 | 12.2 | 12.05 | 12.05 | 11.9 | 0.5
Audit Information: |  |  |  | Initials: | DB |  |  | Logger Values & Grading: --Do not fill in-- (Automated from logger) | [11 empty] | 1 | 14.2 | 13.8 | 13.8 | 13.65 | 13.65 | 13.5 | 13.3 | 13.1 | 12.95 | 12.95 | 12.8 | 12.65 | 12.5 | 12.5 | 12.35 | 12.2 | 12.05 | 11.9 | 11.9 | 11.75 | 1
(Fill in the BLUE section) | [7 empty] | Logger | Temp | Logger | pH | Logger | Sp.Cond. | Logger | DO | Logger | DO% | Logger | Turb. | 1.5 | 14 | 13.65 | 13.65 | 13.5 | 13.5 | 13.3 | 13.1 | 12.95 | 12.8 | 12.8 | 12.65 | 12.5 | 12.35 | 12.35 | 12.2 | 12.05 | 11.9 | 11.75 | 11.75 | 11.6 | 1.5
Date | Time | depth | Temp | pH | Sp.Cond. | DO | Turb. | Temp | Grade | pH | Grade | Sp.Cond. | Grade | DO | Grade | DO% | Grade | Turb. | Grade | 2 | 13.8 | 13.5 | 13.5 | 13.3 | 13.3 | 13.1 | 12.95 | 12.8 | 12.65 | 12.65 | 12.5 | 12.35 | 12.2 | 12.2 | 12.05 | 11.9 | 11.75 | 11.6 | 11.52 | 11.37 | 2
2009-06-16 | 12:15 | 1 m | 15.7 | 8.56 | 64.8 | 9.62 | 2.04 | 15.7 | A | 7.97 | D | 59.5 | A | 9.21 | B | 92.8 | B | 2.7 | D | 2.5 | 13.65 | 13.3 | 13.3 | 13.1 | 13.1 | 12.95 | 12.8 | 12.65 | 12.5 | 12.5 | 12.35 | 12.2 | 12.05 | 11.9 | 11.9 | 11.75 | 11.6 | 11.45 | 11.3 | 11.2 | 2.5
2009-06-30 | 10:00 | 1 m | 15.3 | 8.16 | 61.7 | 8.91 | 2.08 | 15.23 | A | 7.63 | D | 59.7 | A | 9.59 | B | 95.6 | B | 2.6 | B | 3 | 13.5 | 13.1 | 13.1 | 12.95 | 12.95 | 12.8 | 12.65 | 12.5 | 12.35 | 12.35 | 12.2 | 12.05 | 11.9 | 11.75 | 11.75 | 11.6 | 11.45 | 11.3 | 11.2 | 11.1 | 3
2009-07-29 | 15:00 | 1 m | 19.2 | 8.67 | 62.4 | 9.4 | 1.9 | 19.04 | A | 7.55 | D | 60 | A | 9.27 | A | 100 | A | 6.1 | D | 3.5 | 13.3 | 12.95 | 12.95 | 12.8 | 12.75 | 12.65 | 12.5 | 12.35 | 12.2 | 12.2 | 12.05 | 11.9 | 11.75 | 11.6 | 11.52 | 11.45 | 11.3 | 11.2 | 11.1 | 10.95 | 3.5
2009-07-29 | 15:45 | 1 m | 19.3 | 8.65 | 62.3 | 9.29 | 1.9 | 19.25 | A | 8.11 | D | 59 | A | 8.75 | B | 94.8 | B | 2.3 | B | 4 | 13.1 | 12.8 | 12.8 | 12.65 | 12.5 | 12.5 | 12.35 | 12.2 | 12.05 | 12.05 | 11.9 | 11.75 | 11.6 | 11.45 | 11.3 | 11.2 | 11.2 | 11.1 | 10.95 | 10.8 | 4
2009-08-13 | 14:15 | 1 m | 17.1 | 8.42 | 62.9 | 9.57 | 1.52 | 17.07 | A | 7.27 | D | 60.9 | A | 9.24 | B | 95.7 | B | 2.9 | D | 4.5 | 12.95 | 12.65 | 12.65 | 12.5 | 12.35 | 12.27 | 12.2 | 12.05 | 11.9 | 11.83 | 11.68 | 11.53 | 11.45 | 11.3 | 11.2 | 11.1 | 11.02 | 10.87 | 10.8 | 10.7 | 4.5
8/18/2009 | 7:45 | 1 m | 14.9 | 7.67 | 61.5 | 9.12 | 2.33 | 14.83 | A | 7.05 | D | 59.7 | A | 9.02 | A | 89.1 | A | 3.1 | D | 5 | 12.8 | 12.5 | 12.5 | 12.35 | 12.2 | 12.05 | 12.05 | 11.9 | 11.75 | 11.6 | 11.45 | 11.3 | 11.3 | 11.2 | 11.1 | 10.95 | 10.8 | 10.7 | 10.7 | 10.6 | 5
2009-09-09 | 14:00 | 1 m | 14.1 | 8.44 | 64.1 | 10.74 | 1.79 | 14.1 | A | 7.82 | D | 60.9 | A | 10.13 | B | 98.5 | B | 2 | B | 5.5 | 12.65 | 12.35 | 12.35 | 12.2 | 12.05 | 11.9 | 11.82 | 11.68 | 11.6 | 11.45 | 11.3 | 11.2 | 11.15 | 11.1 | 10.95 | 10.8 | 10.7 | 10.6 | 10.55 | 10.45 | 5.5
2009-09-29 | 7:00 | 1 m | 10.9 | 7.69 | 63.9 | 10.62 | 1.4 | 10.84 | A | 6.94 | D | 61.5 | A | 9.73 | B | 87.9 | B | 21.4 | D | 6 | 12.5 | 12.2 | 12.2 | 12.05 | 11.9 | 11.75 | 11.6 | 11.45 | 11.45 | 11.3 | 11.2 | 11.1 | 10.95 | 10.95 | 10.8 | 10.7 | 10.6 | 10.5 | 10.4 | 10.3 | 6
2009-10-07 | 10:00 | 1 m | 7.7 | 7.79 | 67.1 | 11.63 | 1.4 | 7.59 | A | 7.15 | D | 65.4 | A | 10.72 | B | 89.6 | B | 23.6 | D | 6.5 | 12.35 | 12.05 | 12.05 | 11.9 | 11.75 | 11.6 | 11.45 | 11.3 | 11.25 | 11.2 | 11.1 | 10.95 | 10.8 | 10.75 | 10.7 | 10.6 | 10.5 | 10.4 | 10.3 | 10.2 | 6.5
[20 empty] | 7 | 12.2 | 11.9 | 11.9 | 11.75 | 11.6 | 11.45 | 11.3 | 11.2 | 11.2 | 11.1 | 10.95 | 10.8 | 10.7 | 10.6 | 10.6 | 10.5 | 10.4 | 10.3 | 10.2 | 10.1 | 7
[20 empty] | 7.5 | 12.05 | 11.75 | 11.75 | 11.6 | 11.45 | 11.3 | 11.2 | 11.1 | 11.1 | 10.95 | 10.8 | 10.7 | 10.6 | 10.5 | 10.45 | 10.35 | 10.25 | 10.15 | 10.05 | 9.92 | 7.5
[20 empty] | 8 | 11.9 | 11.6 | 11.6 | 11.45 | 11.3 | 11.2 | 11.1 | 10.95 | 10.95 | 10.8 | 10.7 | 10.6 | 10.5 | 10.4 | 10.3 | 10.2 | 10.1 | 10 | 9.85 | 9.7 | 8
[20 empty] | 8.5 | 11.75 | 11.45 | 11.45 | 11.3 | 11.2 | 11.1 | 10.95 | 10.8 | 10.75 | 10.7 | 10.6 | 10.5 | 10.4 | 10.3 | 10.2 | 10.1 | 10 | 9.85 | 9.7 | 9.6 | 8.5
[20 empty] | 9 | 11.6 | 11.3 | 11.3 | 11.2 | 11.1 | 10.95 | 10.8 | 10.7 | 10.6 | 10.6 | 10.5 | 10.4 | 10.3 | 10.2 | 10.1 | 10 | 9.85 | 9.7 | 9.6 | 9.5 | 9
[20 empty] | 9.5 | 11.45 | 11.2 | 11.2 | 11.1 | 10.95 | 10.8 | 10.7 | 10.6 | 10.5 | 10.45 | 10.35 | 10.3 | 10.2 | 10.1 | 10 | 9.85 | 9.7 | 9.6 | 9.5 | 9.45 | 9.5
[20 empty] | 10 | 11.3 | 11.1 | 11.1 | 10.95 | 10.8 | 10.7 | 10.6 | 10.5 | 10.4 | 10.3 | 10.2 | 10.2 | 10.1 | 10 | 9.85 | 9.7 | 9.6 | 9.5 | 9.45 | 9.4 | 10
[20 empty] | 10.5 | 11.2 | 10.95 | 10.95 | 10.8 | 10.7 | 10.6 | 10.5 | 10.4 | 10.3 | 10.2 | 10.1 | 10.05 | 10 | 9.85 | 9.7 | 9.6 | 9.5 | 9.45 | 9.35 | 9.25 | 10.5
[20 empty] | 11 | 11.1 | 10.8 | 10.8 | 10.7 | 10.6 | 10.5 | 10.4 | 10.3 | 10.2 | 10.1 | 10 | 9.85 | 9.85 | 9.7 | 9.6 | 9.5 | 9.45 | 9.4 | 9.2 | 9.1 | 11
[20 empty] | 11.5 | 10.95 | 10.7 | 10.7 | 10.6 | 10.5 | 10.4 | 10.3 | 10.2 | 10.1 | 10 | 9.85 | 9.7 | 9.65 | 9.55 | 9.47 | 9.45 | 9.35 | 9.25 | 9.1 | 9 | 11.5
[20 empty] | 12 | 10.8 | 10.6 | 10.6 | 10.5 | 10.4 | 10.3 | 10.2 | 10.1 | 10 | 9.85 | 9.7 | 9.6 | 9.5 | 9.45 | 9.4 | 9.4 | 9.2 | 9.1 | 9 | 8.9 | 12
[20 empty] | 12.5 | 10.7 | 10.5 | 10.5 | 10.4 | 10.3 | 10.2 | 10.1 | 10 | 9.85 | 9.7 | 9.6 | 9.5 | 9.45 | 9.4 | 9.3 | 9.25 | 9.1 | 9 | 8.9 | 8.8 | 12.5
[20 empty] | 13 | 10.6 | 10.4 | 10.4 | 10.3 | 10.2 | 10.1 | 10 | 9.85 | 9.7 | 9.6 | 9.5 | 9.45 | 9.4 | 9.3 | 9.2 | 9.1 | 9 | 8.9 | 8.8 | 8.75 | 13
[20 empty] | 13.5 | 10.5 | 10.3 | 10.3 | 10.2 | 10.1 | 10 | 9.85 | 9.7 | 9.6 | 9.5 | 9.45 | 9.4 | 9.3 | 9.2 | 9.1 | 9 | 8.9 | 8.77 | 8.72 | 8.65 | 13.5
[20 empty] | 14 | 10.4 | 10.2 | 10.2 | 10.1 | 10 | 9.85 | 9.7 | 9.6 | 9.5 | 9.45 | 9.4 | 9.3 | 9.2 | 9.1 | 9 | 8.9 | 8.8 | 8.7 | 8.6 | 8.5 | 14
[20 empty] | 14.5 | 10.3 | 10.1 | 10.1 | 10 | 9.85 | 9.7 | 9.6 | 9.5 | 9.45 | 9.4 | 9.3 | 9.2 | 9.1 | 9 | 8.9 | 8.8 | 8.75 | 8.6 | 8.5 | 8.45 | 14.5
[20 empty] | 15 | 10.2 | 10 | 10 | 9.85 | 9.7 | 9.6 | 9.5 | 9.45 | 9.4 | 9.3 | 9.2 | 9.1 | 9 | 8.9 | 8.8 | 8.75 | 8.7 | 8.5 | 8.45 | 8.4 | 15
[20 empty] | 15.5 | 10.1 | 9.85 | 9.8 | 9.65 | 9.6 | 9.5 | 9.45 | 9.4 | 9.3 | 9.2 | 9.1 | 9 | 8.9 | 8.77 | 8.72 | 8.65 | 8.55 | 8.45 | 8.4 | 8.3 | 15.5
[20 empty] | 16 | 10 | 9.7 | 9.6 | 9.5 | 9.5 | 9.45 | 9.4 | 9.25 | 9.2 | 9.1 | 9 | 8.9 | 8.8 | 8.7 | 8.6 | 8.5 | 8.45 | 8.4 | 8.3 | 8.2 | 16
[20 empty] | 16.5 | 9.85 | 9.6 | 9.5 | 9.45 | 9.43 | 9.35 | 9.25 | 9.1 | 9.05 | 8.95 | 8.9 | 8.8 | 8.73 | 8.6 | 8.5 | 8.45 | 8.4 | 8.3 | 8.2 | 8.12 | 16.5
[20 empty] | 17 | 9.7 | 9.5 | 9.45 | 9.4 | 9.3 | 9.2 | 9.1 | 9 | 8.9 | 8.8 | 8.8 | 8.75 | 8.6 | 8.5 | 8.45 | 8.4 | 8.3 | 8.2 | 8.15 | 8 | 17
[20 empty] | 17.5 | 9.6 | 9.45 | 9.4 | 9.3 | 9.2 | 9.1 | 9 | 8.9 | 8.8 | 8.75 | 8.75 | 8.65 | 8.5 | 8.45 | 8.4 | 8.3 | 8.2 | 8.12 | 8.05 | 7.9 | 17.5
[20 empty] | 18 | 9.5 | 9.4 | 9.3 | 9.2 | 9.1 | 9 | 8.9 | 8.8 | 8.75 | 8.7 | 8.6 | 8.5 | 8.45 | 8.4 | 8.3 | 8.2 | 8.15 | 8.1 | 8 | 7.85 | 18
Date Downloaded: |  |  | Time: | 288:00 | Time: |  |  | 288:00 |  | Grade: | A |  |  | May not apply to multiloggers | [5 empty] | 18.5 | 9.45 | 9.3 | 9.2 | 9.1 | 9 | 8.9 | 8.8 | 8.75 | 8.7 | 8.6 | 8.5 | 8.45 | 8.4 | 8.3 | 8.2 | 8.15 | 8.05 | 7.9 | 7.85 | 7.8 | 18.5
(if stopped at download) |  |  | (Computer) |  | (Unit) | [8 empty] | Leave times blank if not in use. | [5 empty] | 19 | 9.4 | 9.2 | 9.1 | 9 | 8.9 | 8.8 | 8.75 | 8.7 | 8.6 | 8.5 | 8.45 | 8.4 | 8.3 | 8.2 | 8.15 | 8.1 | 7.9 | 7.85 | 7.85 | 7.7 | 19
General Comments: |  |  | Batteries replaed 7/29/2009 at 15:15 | [16 empty] | 19.5 | 9.3 | 9.1 | 9 | 8.9 | 8.8 | 8.75 | 8.7 | 8.6 | 8.5 | 8.45 | 8.4 | 8.3 | 8.17 | 8.12 | 8.05 | 7.95 | 7.85 | 7.8 | 7.7 | 7.6 | 19.5
[20 empty] | 20 | 9.2 | 9 | 8.9 | 8.8 | 8.75 | 8.7 | 8.6 | 8.5 | 8.45 | 8.4 | 8.3 | 8.2 | 8.1 | 8.05 | 7.95 | 7.85 | 7.8 | 7.7 | 7.6 | 7.55 | 20
Codes: |  | Parameter | Code |  | Grade Values: |  |  | Temp |  | pH |  | Sp.Cond. |  | DO |  | DO% |  | Turbidity |  | 20.5 | 9.1 | 8.9 | 8.8 | 8.75 | 8.7 | 8.6 | 8.5 | 8.45 | 8.4 | 8.3 | 8.2 | 8.15 | 8 | 8 | 7.8 | 7.8 | 7.7 | 7.6 | 7.55 | 7.5 | 20.5
|  | pH | PH |  | A |  |  | <1.5 |  | <=0.30 |  | <=10% |  | <=0.3 |  | Graded |  | <=5% |  | 21 | 9 | 8.8 | 8.75 | 8.7 | 8.6 | 8.5 | 8.45 | 8.4 | 8.3 | 8.2 | 8.15 | 8.1 | 7.9 | 7.95 | 7.7 | 7.7 | 7.6 | 7.55 | 7.5 | 7.45 | 21
|  | Disolved Oxygen | DO |  | B |  |  | 1.51 to 2.00 |  | 0.31 to 0.50 |  | 10.1% to 15% |  | 0.31 to 1.0 |  | From |  | 5.1% to 30% |  | 21.5 | 8.9 | 8.75 | 8.7 | 8.6 | 8.5 | 8.45 | 8.4 | 8.3 | 8.2 | 8.15 | 8.1 | 8 | 7.85 | 7.8 | 7.65 | 7.6 | 7.55 | 7.5 | 7.45 | 7.4 | 21.5
|  | Spec. Conductivity | SC |  | C | [8 empty] | 1.1 to 2.0 |  | DO Values |  |  |  | 22 | 8.8 | 8.7 | 8.6 | 8.5 | 8.45 | 8.4 | 8.3 | 8.2 | 8.15 | 8.1 | 8 | 7.9 | 7.8 | 7.7 | 7.6 | 7.55 | 7.5 | 7.45 | 7.4 | 7.35 | 22
|  | Temperature | T |  | Fail |  |  | >2.00 |  | >0.50 |  | >15% |  | >2.00 |  |  |  | >30% |  | 22.5 | 8.75 | 8.6 | 8.5 | 8.45 | 8.4 | 8.3 | 8.2 | 8.15 | 8.1 | 8 | 7.9 | 7.85 | 7.7 | 7.6 | 7.55 | 7.5 | 7.42 | 7.4 | 7.35 | 7.3 | 22.5
Turbidity
Date From | Time From | Date To | Time To | Change | Code |  |  | Initials | Comment |  |  |  | CORRECTIONS: GRADING OVERRIDE CRITERIA | [6 empty] | 23 | 8.7 | 8.5 | 8.45 | 8.4 | 8.3 | 8.2 | 8.15 | 8.1 | 8 | 7.9 | 7.85 | 7.8 | 7.57 | 7.55 | 7.5 | 7.42 | 7.35 | 7.33 | 7.3 | 7.25 | 23
[20 empty] | 23.5 | 8.6 | 8.45 | 8.4 | 8.3 | 8.2 | 8.15 | 8.1 | 8 | 7.9 | 7.85 | 7.8 | 7.7 | 7.5 | 7.5 | 7.42 | 7.35 | 7.3 | 7.25 | 7.22 | 7.2 | 23.5
[20 empty] | 24 | 8.5 | 8.4 | 8.3 | 8.2 | 8.15 | 8.1 | 8 | 7.9 | 7.85 | 7.8 | 7.65 | 7.57 | 7.45 | 7.45 | 7.35 | 7.3 | 7.25 | 7.2 | 7.15 | 7.12 | 24
[20 empty] | 24.5 | 8.45 | 8.3 | 8.2 | 8.15 | 8.1 | 8 | 7.9 | 7.85 | 7.8 | 7.7 | 7.55 | 7.5 | 7.4 | 7.4 | 7.3 | 7.25 | 7.2 | 7.15 | 7.1 | 7.05 | 24.5
[20 empty] | 25 | 8.4 | 8.2 | 8.15 | 8.1 | 8 | 7.9 | 7.85 | 7.8 | 7.7 | 7.6 | 7.5 | 7.45 | 7.35 | 7.35 | 7.25 | 7.2 | 7.15 | 7.1 | 7.03 | 6.97 | 25
[20 empty] | 25.5 | 8.3 | 8.15 | 8.1 | 8 | 7.9 | 7.85 | 7.8 | 7.7 | 7.57 | 7.52 | 7.45 | 7.4 | 7.3 | 7.3 | 7.2 | 7.15 | 7.1 | 7.03 | 6.95 | 6.9 | 25.5
[20 empty] | 26 | 8.2 | 8.1 | 8 | 7.9 | 7.85 | 7.8 | 7.7 | 7.6 | 7.5 | 7.45 | 7.4 | 7.35 | 7.25 | 7.22 | 7.15 | 7.1 | 7.03 | 6.95 | 6.9 | 6.85 | 26
[20 empty] | 26.5 | 8.15 | 8 | 7.9 | 7.85 | 7.8 | 7.7 | 7.6 | 7.55 | 7.45 | 7.4 | 7.35 | 7.3 | 7.2 | 7.15 | 7.1 | 7.03 | 6.95 | 6.9 | 6.85 | 6.75 | 26.5
[20 empty] | 27 | 8.1 | 7.9 | 7.85 | 7.8 | 7.7 | 7.6 | 7.55 | 7.5 | 7.4 | 7.35 | 7.3 | 7.25 | 7.15 | 7.1 | 7.03 | 6.95 | 6.9 | 6.85 | 6.75 | 6.7 | 27
[20 empty] | 27.5 | 8 | 7.85 | 7.8 | 7.7 | 7.6 | 7.55 | 7.5 | 7.47 | 7.35 | 7.3 | 7.25 | 7.2 | 7.1 | 7.05 | 6.95 | 6.9 | 6.85 | 6.77 | 6.7 | 6.65 | 27.5
[20 empty] | 28 | 7.9 | 7.8 | 7.7 | 7.6 | 7.55 | 7.5 | 7.45 | 7.4 | 7.3 | 7.25 | 7.2 | 7.15 | 7.05 | 7 | 6.9 | 6.85 | 6.77 | 6.7 | 6.65 | 6.6 | 28
[20 empty] | 28.5 | 7.85 | 7.7 | 7.6 | 7.55 | 7.5 | 7.43 | 7.4 | 7.35 | 7.25 | 7.2 | 7.15 | 7.1 | 7 | 6.95 | 6.85 | 6.8 | 6.72 | 6.65 | 6.6 | 6.55 | 28.5
[20 empty] | 29 | 1: 7.8; 2: 7.6; 3: 7.55; 4: 7.5; 5: 7.45 | 29
[20 empty] | 29.5 | 1: 7.7; 2: 7.55; 3: 7.5; 4: 7.45; 5: 7.4 | 29.5
[20 empty] | 30 | 1: 7.6; 2: 7.5; 3: 7.45; 4: 7.4; 5: 7.35 | 30
[20 empty] | 30.5 | 1: 7.55; 2: 7.45; 3: 7.4; 4: 7.35; 5: 7.3 | 30.5
[20 empty] | 31 | 1: 7.5; 2: 7.4; 3: 7.35; 4: 7.3; 5: 7.25 | 31
[20 empty] | 31.5 | 1: 7.45; 2: 7.35; 3: 7.3; 4: 7.25; 5: 7.2 | 31.5
[20 empty] | 32 | 1: 7.4; 2: 7.3; 3: 7.25; 4: 7.2; 5: 7.15 | 32
[20 empty] | 32.5 | 1: 7.35; 2: 7.25; 3: 7.2; 4: 7.15; 5: 7.1 | 32.5
[20 empty] | 33 | 1: 7.3; 2: 7.2; 3: 7.15; 4: 7.1; 5: 7.05 | 33
[20 empty] | 33.5 | 1: 7.25; 2: 7.15; 3: 7.1; 4: 7.05 | 33.5
[20 empty] | 34 | 1: 7.2; 2: 7.1; 3: 7.05 | 34
[20 empty] | 34.5 | 1: 7.15; 2: 7.05 | 34.5
[20 empty] | 35 | 1: 7.1 | 35
[20 empty] | 35.5 | 1: 7.05 | 35.5
[20 empty] | 36 | [20 empty] | 36

## Data
Date | Time | TDS | DO | DO | Temp | SpC | pH | Turbid
M/D/Y |  | g/L | % | mg/L | C | uS/cm |  | NTU | Note on Audit sheet where sonde performed poorly and consider associated data to be worth that grade (grades less than B cannot be trusted)
2009-06-16 | 12:16 | 38.699 | 92.762 | 15.7 | 15.7 | 59.5 | 7.97 | 2.7
2009-06-16 | 12:31 | 38.699 | 94.164 | 15.8 | 15.8 | 59.6 | 7.97 | 2.5
2009-06-16 | 12:46 | 38.74 | 95.951 | 15.91 | 15.91 | 59.8 | 7.98 | 2.3
2009-06-16 | 13:00 | 38.866 | 97.101 | 15.98 | 15.98 | 59.9 | 7.97 | 2.2
2009-06-16 | 13:15 | 38.911 | 98.452 | 16.04 | 16.04 | 59.9 | 7.98 | 2
2009-06-16 | 13:30 | 38.942 | 99.652 | 16.09 | 16.09 | 60 | 7.94 | 2.5
2009-06-16 | 13:45 | 39.005 | 100.525 | 16.14 | 16.14 | 60.3 | 7.91 | 2.2
2009-06-16 | 14:00 | 39.221 | 100.936 | 16.21 | 16.21 | 60.3 | 7.9 | 2.3
2009-06-16 | 14:15 | 39.167 | 100.953 | 16.24 | 16.24 | 60.4 | 7.88 | 2.1
2009-06-16 | 14:30 | 39.252 | 100.407 | 16.25 | 16.25 | 60.5 | 7.86 | 2.1
2009-06-16 | 14:45 | 39.345 | 100.466 | 16.31 | 16.31 | 60.5 | 7.86 | 2.1
2009-06-16 | 15:00 | 39.351 | 100.147 | 16.33 | 16.33 | 60.6 | 7.85 | 1.9
2009-06-16 | 15:15 | 39.417 | 100.626 | 16.41 | 16.41 | 60.6 | 7.87 | 2
2009-06-16 | 15:30 | 39.385 | 99.778 | 16.43 | 16.43 | 61.2 | 7.86 | 4.2
2009-06-16 | 15:45 | 39.755 | 99.652 | 16.41 | 16.41 | 61 | 7.85 | 3.4
2009-06-16 | 16:00 | 39.665 | 99.451 | 16.41 | 16.41 | 61 | 7.85 | 5.1
2009-06-16 | 16:15 | 39.677 | 99.342 | 16.39 | 16.39 | 61.1 | 7.84 | 3.1
2009-06-16 | 16:30 | 39.704 | 99.165 | 16.38 | 16.38 | 61.1 | 7.85 | 4
2009-06-16 | 16:45 | 39.719 | 99.333 | 16.41 | 16.41 | 61.2 | 7.85 | 3.6
2009-06-16 | 17:00 | 39.761 | 99.333 | 16.41 | 16.41 | 61.1 | 7.89 | 3.2
2009-06-16 | 17:15 | 39.734 | 99.191 | 16.37 | 16.37 | 61.2 | 7.86 | 3.9
2009-06-16 | 17:30 | 39.783 | 98.804 | 16.32 | 16.32 | 61.2 | 7.79 | 3.4
2009-06-16 | 17:45 | 39.776 | 98.771 | 16.31 | 16.31 | 61.2 | 7.76 | 2.1
2009-06-16 | 18:00 | 39.767 | 98.645 | 16.28 | 16.28 | 61.2 | 7.74 | 2.5
2009-06-16 | 18:15 | 39.799 | 98.486 | 16.26 | 16.26 | 61.3 | 7.74 | 1.9
2009-06-16 | 18:30 | 39.815 | 98.024 | 16.21 | 16.21 | 61.3 | 7.74 | 2
2009-06-16 | 18:45 | 39.821 | 97.814 | 16.17 | 16.17 | 61.3 | 7.73 | 2
2009-06-16 | 19:00 | 39.846 | 97.395 | 16.12 | 16.12 | 61.3 | 7.72 | 2
2009-06-16 | 19:15 | 39.854 | 96.908 | 16.06 | 16.06 | 61.3 | 7.7 | 2
2009-06-16 | 19:30 | 39.865 | 96.295 | 15.99 | 15.99 | 61.4 | 7.68 | 2
2009-06-16 | 19:45 | 39.886 | 95.783 | 15.94 | 15.94 | 61.4 | 7.66 | 1.8
2009-06-16 | 20:00 | 39.896 | 95.145 | 15.88 | 15.88 | 61.4 | 7.63 | 2
2009-06-16 | 20:15 | 39.91 | 94.533 | 15.82 | 15.82 | 61.4 | 7.59 | 2
2009-06-16 | 20:30 | 39.91 | 93.811 | 15.75 | 15.75 | 61.4 | 7.56 | 1.9
2009-06-16 | 20:45 | 39.924 | 92.41 | 15.68 | 15.68 | 61.4 | 7.59 | 3.3
2009-06-16 | 21:00 | 39.941 | 91.755 | 15.6 | 15.6 | 61.5 | 7.5 | 6.5
2009-06-16 | 21:15 | 40 | 91.016 | 15.54 | 15.54 | 61.6 | 7.41 | 3.3
2009-06-16 | 21:30 | 40.032 | 90.219 | 15.47 | 15.47 | 61.6 | 7.36 | 3.6
2009-06-16 | 21:45 | 40.06 | 89.581 | 15.41 | 15.41 | 61.7 | 7.29 | 3.3
2009-06-16 | 22:00 | 40.093 | 88.49 | 15.35 | 15.35 | 61.7 | 7.25 | 5.3
2009-06-16 | 22:15 | 40.135 | 87.802 | 15.29 | 15.29 | 61.8 | 7.25 | 5.4
2009-06-16 | 22:30 | 40.165 | 87.928 | 15.24 | 15.24 | 61.8 | 7.1 | 2.8
2009-06-16 | 22:45 | 40.163 | 87.534 | 15.18 | 15.18 | 61.9 | 7.06 | 3.8
2009-06-16 | 23:00 | 40.232 | 87.424 | 15.14 | 15.14 | 61.8 | 7.25 | 3.2
2009-06-16 | 23:15 | 40.193 | 87.106 | 15.1 | 15.1 | 61.8 | 7.32 | 2.8
2009-06-16 | 23:30 | 40.154 | 86.921 | 15.05 | 15.05 | 61.7 | 7.32 | 2.8
2009-06-16 | 23:45 | 40.109 | 86.996 | 15 | 15 | 61.7 | 7.29 | 2.6
2009-06-17 | 0:00 | 40.107 | 86.963 | 14.96 | 14.96 | 61.7 | 7.25 | 2.3
2009-06-17 | 0:15 | 40.133 | 86.778 | 14.92 | 14.92 | 61.7 | 7.21 | 2.6
2009-06-17 | 0:30 | 40.137 | 86.837 | 14.88 | 14.88 | 61.7 | 7.18 | 2.8
2009-06-17 | 0:45 | 40.074 | 86.904 | 14.84 | 14.84 | 61.7 | 7.15 | 2.2
2009-06-17 | 1:01 | 40.122 | 86.711 | 14.81 | 14.81 | 61.6 | 7.14 | 2.4
2009-06-17 | 1:16 | 40.065 | 86.829 | 14.79 | 14.79 | 61.6 | 7.12 | 2.3
2009-06-17 | 1:31 | 40.039 | 86.753 | 14.77 | 14.77 | 61.7 | 7.1 | 2.5
2009-06-17 | 1:46 | 40.081 | 86.837 | 14.75 | 14.75 | 61.7 | 7.07 | 2.1
2009-06-17 | 2:01 | 40.083 | 86.854 | 14.73 | 14.73 | 61.7 | 7.06 | 2.1
2009-06-17 | 2:16 | 40.085 | 86.904 | 14.72 | 14.72 | 61.7 | 7.04 | 2.1
2009-06-17 | 2:31 | 40.075 | 86.829 | 14.71 | 14.71 | 61.6 | 7.03 | 2.3
2009-06-17 | 2:46 | 40.041 | 86.82 | 14.7 | 14.7 | 61.5 | 7.02 | 2.3
2009-06-17 | 3:01 | 39.973 | 86.845 | 14.69 | 14.69 | 61.4 | 7.01 | 2.3
2009-06-17 | 3:16 | 39.909 | 86.745 | 14.68 | 14.68 | 61.2 | 7 | 2.5
2009-06-17 | 3:31 | 39.803 | 86.736 | 14.67 | 14.67 | 61.2 | 6.99 | 2.5
2009-06-17 | 3:46 | 39.788 | 86.896 | 14.67 | 14.67 | 61.2 | 6.99 | 2.3
2009-06-17 | 4:01 | 39.797 | 86.778 | 14.66 | 14.66 | 61.2 | 6.97 | 2.3
2009-06-17 | 4:16 | 39.791 | 86.845 | 14.66 | 14.66 | 61.2 | 6.97 | 2.2
2009-06-17 | 4:31 | 39.775 | 86.317 | 14.66 | 14.66 | 61.2 | 6.97 | 2.4
2009-06-17 | 4:46 | 39.786 | 86.72 | 14.66 | 14.66 | 61.2 | 6.98 | 2.3
2009-06-17 | 5:01 | 39.794 | 86.711 | 14.65 | 14.65 | 61.2 | 6.97 | 2.3
2009-06-17 | 5:16 | 39.796 | 86.787 | 14.65 | 14.65 | 61.2 | 6.96 | 2.3
2009-06-17 | 5:31 | 39.809 | 86.778 | 14.64 | 14.64 | 61.2 | 6.96 | 2.5
2009-06-17 | 5:46 | 39.773 | 86.795 | 14.64 | 14.64 | 61.3 | 6.96 | 2.3
2009-06-17 | 6:01 | 39.828 | 86.845 | 14.64 | 14.64 | 61.3 | 7.02 | 2.5
2009-06-17 | 6:16 | 39.871 | 86.929 | 14.65 | 14.65 | 61.3 | 7 | 2.3
2009-06-17 | 6:31 | 39.835 | 87.148 | 14.65 | 14.65 | 61.2 | 6.98 | 2.6
2009-06-17 | 6:46 | 39.788 | 87.399 | 14.66 | 14.66 | 61.2 | 6.97 | 2.3
2009-06-17 | 7:01 | 39.763 | 87.676 | 14.67 | 14.67 | 61.2 | 6.94 | 2.3
2009-06-17 | 7:16 | 39.784 | 88.046 | 14.68 | 14.68 | 61.1 | 6.95 | 2.3
2009-06-17 | 7:31 | 39.704 | 88.507 | 14.69 | 14.69 | 61 | 6.98 | 2.3
2009-06-17 | 7:46 | 39.671 | 88.96 | 14.7 | 14.7 | 61 | 7 | 2.1
2009-06-17 | 8:01 | 39.67 | 89.648 | 14.73 | 14.73 | 61 | 7.03 | 2
2009-06-17 | 8:16 | 39.679 | 90.345 | 14.79 | 14.79 | 61 | 7.04 | 2.3
2009-06-17 | 8:31 | 39.639 | 91.327 | 14.84 | 14.84 | 60.9 | 7.06 | 2.1
2009-06-17 | 8:46 | 39.606 | 92.091 | 14.89 | 14.89 | 60.9 | 7.1 | 2.1
2009-06-17 | 9:01 | 39.581 | 92.762 | 14.94 | 14.94 | 60.8 | 7.15 | 2.2
2009-06-17 | 9:16 | 39.505 | 93.492 | 15.02 | 15.02 | 60.7 | 7.2 | 2
2009-06-17 | 9:31 | 39.468 | 93.777 | 15.08 | 15.08 | 60.7 | 7.26 | 2.5
2009-06-17 | 9:46 | 39.47 | 94.088 | 15.16 | 15.16 | 60.9 | 7.33 | 2.9
2009-06-17 | 10:00 | 39.582 | 95.045 | 15.2 | 15.2 | 60.9 | 7.36 | 2.4
2009-06-17 | 10:16 | 39.613 | 96.22 | 15.36 | 15.36 | 60.6 | 7.43 | 2.1
2009-06-17 | 10:31 | 39.411 | 97.588 | 15.56 | 15.56 | 60.6 | 7.51 | 2.1
2009-06-17 | 10:46 | 39.364 | 98.024 | 15.63 | 15.63 | 60.6 | 7.59 | 2
2009-06-17 | 11:01 | 39.373 | 98.519 | 15.73 | 15.73 | 60.5 | 7.61 | 2.1
2009-06-17 | 11:16 | 39.329 | 99.023 | 15.8 | 15.8 | 60.5 | 7.65 | 2.1
2009-06-17 | 11:31 | 39.31 | 99.191 | 15.85 | 15.85 | 60.5 | 7.69 | 2
2009-06-17 | 11:46 | 39.335 | 99.274 | 15.88 | 15.88 | 60.5 | 7.7 | 2
2009-06-17 | 12:01 | 39.342 | 99.602 | 15.98 | 15.98 | 60.6 | 7.77 | 2
2009-06-17 | 12:16 | 39.359 | 99.795 | 16.05 | 16.05 | 60.6 | 7.8 | 2
2009-06-17 | 12:31 | 39.384 | 100.13 | 16.16 | 16.16 | 60.6 | 7.84 | 2
2009-06-17 | 12:46 | 39.373 | 100.248 | 16.23 | 16.23 | 60.6 | 7.82 | 2
2009-06-17 | 13:00 | 39.402 | 100.114 | 16.28 | 16.28 | 60.7 | 7.82 | 2
2009-06-17 | 13:15 | 39.445 | 100.282 | 16.35 | 16.35 | 60.7 | 7.85 | 1.8
2009-06-17 | 13:30 | 39.468 | 100.542 | 16.47 | 16.47 | 60.8 | 7.88 | 2
2009-06-17 | 13:45 | 39.522 | 100.349 | 16.5 | 16.5 | 60.9 | 7.87 | 1.9
2009-06-17 | 14:00 | 39.557 | 100.256 | 16.62 | 16.62 | 61 | 7.89 | 2
2009-06-17 | 14:15 | 39.623 | 100.97 | 16.78 | 16.78 | 61.1 | 7.92 | 1.9
2009-06-17 | 14:30 | 39.705 | 100.877 | 16.87 | 16.87 | 61.2 | 7.91 | 1.8
2009-06-17 | 14:45 | 39.781 | 101.121 | 16.96 | 16.96 | 61.3 | 7.92 | 1.8
2009-06-17 | 15:00 | 39.827 | 100.961 | 16.99 | 16.99 | 61.3 | 7.94 | 1.9
2009-06-17 | 15:15 | 39.839 | 100.995 | 17.03 | 17.03 | 61.4 | 7.95 | 1.8
2009-06-17 | 15:30 | 39.888 | 101.138 | 17.11 | 17.11 | 61.4 | 7.96 | 1.8
2009-06-17 | 15:45 | 39.903 | 101.414 | 17.17 | 17.17 | 61.5 | 7.95 | 1.8
2009-06-17 | 16:00 | 39.974 | 101.356 | 17.24 | 17.24 | 61.6 | 7.95 | 1.8
2009-06-17 | 16:15 | 40.024 | 101.44 | 17.28 | 17.28 | 61.6 | 7.98 | 2
2009-06-17 | 16:30 | 40.049 | 101.045 | 17.28 | 17.28 | 61.7 | 7.99 | 1.9
2009-06-17 | 16:45 | 40.1 | 100.861 | 17.3 | 17.3 | 61.7 | 7.99 | 1.8
2009-06-17 | 17:00 | 40.115 | 100.835 | 17.3 | 17.3 | 61.8 | 7.96 | 1.7
2009-06-17 | 17:15 | 40.154 | 100.508 | 17.3 | 17.3 | 61.9 | 7.97 | 1.7
2009-06-17 | 17:30 | 40.229 | 100.047 | 17.26 | 17.26 | 62 | 7.97 | 1.8
2009-06-17 | 17:45 | 40.287 | 100.105 | 17.24 | 17.24 | 62 | 7.99 | 1.8
2009-06-17 | 18:00 | 40.286 | 99.753 | 17.21 | 17.21 | 62 | 7.95 | 1.9
2009-06-17 | 18:15 | 40.289 | 99.308 | 17.17 | 17.17 | 62 | 7.94 | 1.9
2009-06-17 | 18:30 | 40.32 | 98.914 | 17.11 | 17.11 | 62.2 | 7.92 | 1.8
2009-06-17 | 18:45 | 40.403 | 98.418 | 17.03 | 17.03 | 62.2 | 7.91 | 1.8
2009-06-17 | 19:00 | 40.458 | 97.881 | 16.98 | 16.98 | 62.2 | 7.91 | 1.8
2009-06-17 | 19:15 | 40.454 | 97.235 | 16.86 | 16.86 | 62.3 | 7.88 | 1.9
2009-06-17 | 19:30 | 40.515 | 96.522 | 16.77 | 16.77 | 62.4 | 7.85 | 2
2009-06-17 | 19:45 | 40.541 | 95.825 | 16.66 | 16.66 | 62.4 | 7.82 | 2
2009-06-17 | 20:00 | 40.566 | 95.045 | 16.56 | 16.56 | 62.4 | 7.79 | 2.1
2009-06-17 | 20:15 | 40.568 | 94.323 | 16.45 | 16.45 | 62.4 | 7.77 | 1.9
2009-06-17 | 20:30 | 40.566 | 93.568 | 16.31 | 16.31 | 62.5 | 7.72 | 1.7
2009-06-17 | 20:45 | 40.606 | 92.804 | 16.17 | 16.17 | 62.5 | 7.66 | 2.1
2009-06-17 | 21:00 | 40.604 | 92.124 | 16.05 | 16.05 | 62.5 | 7.61 | 1.9
2009-06-17 | 21:15 | 40.596 | 91.335 | 15.88 | 15.88 | 62.6 | 7.61 | 1.8
2009-06-17 | 21:30 | 40.666 | 90.672 | 15.75 | 15.75 | 62.6 | 7.49 | 2.1
2009-06-17 | 21:45 | 40.688 | 89.9 | 15.65 | 15.65 | 62.5 | 7.45 | 1.8
2009-06-17 | 22:00 | 40.655 | 89.296 | 15.5 | 15.5 | 62.6 | 7.38 | 2
2009-06-17 | 22:15 | 40.691 | 88.65 | 15.39 | 15.39 | 62.6 | 7.3 | 1.9
2009-06-17 | 22:30 | 40.679 | 88.272 | 15.3 | 15.3 | 62.6 | 7.23 | 1.8
2009-06-17 | 22:45 | 40.7 | 87.819 | 15.19 | 15.19 | 62.5 | 7.19 | 1.9
2009-06-17 | 23:00 | 40.622 | 87.601 | 15.11 | 15.11 | 62.5 | 7.17 | 2
2009-06-17 | 23:15 | 40.628 | 87.357 | 15.03 | 15.03 | 62.5 | 7.13 | 2
2009-06-17 | 23:30 | 40.616 | 87.148 | 14.96 | 14.96 | 62.5 | 7.12 | 2
2009-06-17 | 23:45 | 40.62 | 87.022 | 14.88 | 14.88 | 62.5 | 7.11 | 1.9
2009-06-18 | 0:00 | 40.597 | 86.862 | 14.81 | 14.81 | 62.4 | 7.05 | 1.9
2009-06-18 | 0:15 | 40.568 | 86.795 | 14.74 | 14.74 | 62.4 | 7.06 | 1.8
2009-06-18 | 0:30 | 40.536 | 86.879 | 14.68 | 14.68 | 62.3 | 7.02 | 2.1
2009-06-18 | 0:45 | 40.522 | 86.77 | 14.62 | 14.62 | 62.4 | 7 | 2
2009-06-18 | 1:01 | 40.534 | 86.627 | 14.56 | 14.56 | 62.4 | 6.95 | 2.1
2009-06-18 | 1:16 | 40.548 | 86.627 | 14.51 | 14.51 | 62.3 | 6.99 | 2.1
2009-06-18 | 1:31 | 40.509 | 86.652 | 14.47 | 14.47 | 62.1 | 6.99 | 2.1
2009-06-18 | 1:46 | 40.387 | 86.694 | 14.43 | 14.43 | 62.1 | 6.96 | 2
2009-06-18 | 2:01 | 40.334 | 86.602 | 14.39 | 14.39 | 62.1 | 6.91 | 2.2
2009-06-18 | 2:16 | 40.388 | 86.661 | 14.36 | 14.36 | 62.1 | 6.94 | 2.1
2009-06-18 | 2:31 | 40.359 | 86.652 | 14.33 | 14.33 | 62.2 | 6.91 | 2.2
2009-06-18 | 2:46 | 40.409 | 86.56 | 14.3 | 14.3 | 62.1 | 6.91 | 2.3
2009-06-18 | 3:01 | 40.365 | 86.678 | 14.28 | 14.28 | 62.1 | 6.91 | 2
2009-06-18 | 3:16 | 40.343 | 86.526 | 14.26 | 14.26 | 62.1 | 6.9 | 2.3
2009-06-18 | 3:31 | 40.385 | 86.652 | 14.25 | 14.25 | 61.9 | 6.9 | 2.4
2009-06-18 | 3:46 | 40.212 | 86.568 | 14.23 | 14.23 | 61.7 | 6.9 | 2
2009-06-18 | 4:01 | 40.115 | 86.711 | 14.22 | 14.22 | 61.6 | 6.9 | 2.1
2009-06-18 | 4:16 | 40.054 | 86.652 | 14.2 | 14.2 | 61.5 | 6.91 | 2.3
2009-06-18 | 4:31 | 40.005 | 86.77 | 14.19 | 14.19 | 61.5 | 6.95 | 2.2
2009-06-18 | 4:46 | 39.982 | 86.77 | 14.17 | 14.17 | 61.5 | 6.94 | 2.1
2009-06-18 | 5:01 | 39.97 | 86.72 | 14.15 | 14.15 | 61.5 | 6.88 | 2.3
2009-06-18 | 5:16 | 39.979 | 86.694 | 14.14 | 14.14 | 61.5 | 6.9 | 2.3
2009-06-18 | 5:31 | 39.991 | 86.686 | 14.11 | 14.11 | 61.5 | 6.87 | 2.3
2009-06-18 | 5:46 | 39.96 | 86.753 | 14.09 | 14.09 | 61.4 | 6.86 | 2.1
2009-06-18 | 6:01 | 39.896 | 86.778 | 14.08 | 14.08 | 61.4 | 6.86 | 2.1
2009-06-18 | 6:16 | 39.895 | 86.795 | 14.06 | 14.06 | 61.3 | 6.86 | 2.2
2009-06-18 | 6:31 | 39.877 | 87.005 | 14.05 | 14.05 | 61.3 | 6.87 | 2.1
2009-06-18 | 6:46 | 39.818 | 87.257 | 14.04 | 14.04 | 61.2 | 6.88 | 2.8
2009-06-18 | 7:01 | 39.783 | 87.5 | 14.03 | 14.03 | 61.2 | 6.89 | 2.3
2009-06-18 | 7:16 | 39.783 | 87.911 | 14.04 | 14.04 | 61.2 | 6.93 | 2.2
2009-06-18 | 7:31 | 39.753 | 88.524 | 14.04 | 14.04 | 61.2 | 6.96 | 2.3
2009-06-18 | 7:46 | 39.76 | 88.96 | 14.05 | 14.05 | 61.5 | 6.93 | 2.3
2009-06-18 | 8:01 | 39.974 | 89.741 | 14.08 | 14.08 | 61.4 | 6.95 | 2.4
2009-06-18 | 8:16 | 39.898 | 90.53 | 14.1 | 14.1 | 61.3 | 7.02 | 2.1
2009-06-18 | 8:31 | 39.861 | 91.193 | 14.15 | 14.15 | 61.3 | 7.02 | 2.2
2009-06-18 | 8:46 | 39.834 | 92.091 | 14.19 | 14.19 | 61.1 | 7.08 | 2.2
2009-06-18 | 9:01 | 39.702 | 92.871 | 14.23 | 14.23 | 60.9 | 7.09 | 2.1
2009-06-18 | 9:16 | 39.588 | 93.685 | 14.29 | 14.29 | 60.8 | 7.17 | 2.1
2009-06-18 | 9:31 | 39.489 | 94.692 | 14.36 | 14.36 | 60.7 | 7.25 | 2.1
2009-06-18 | 9:46 | 39.47 | 95.347 | 14.44 | 14.44 | 60.7 | 7.28 | 2.1
2009-06-18 | 10:00 | 39.442 | 95.901 | 14.52 | 14.52 | 60.6 | 7.35 | 2.1
2009-06-18 | 10:16 | 39.419 | 96.413 | 14.62 | 14.62 | 60.7 | 7.4 | 2.1
2009-06-18 | 10:31 | 39.426 | 97.05 | 14.71 | 14.71 | 60.6 | 7.46 | 2.2
2009-06-18 | 10:46 | 39.41 | 97.638 | 14.81 | 14.81 | 60.6 | 7.48 | 2
2009-06-18 | 11:01 | 39.407 | 98.511 | 14.94 | 14.94 | 60.6 | 7.54 | 2.1
2009-06-18 | 11:16 | 39.377 | 98.821 | 15.07 | 15.07 | 60.6 | 7.61 | 2
2009-06-18 | 11:31 | 39.381 | 99.535 | 15.22 | 15.22 | 60.5 | 7.65 | 2
2009-06-18 | 11:46 | 39.332 | 99.837 | 15.33 | 15.33 | 60.6 | 7.66 | 2.1
2009-06-18 | 12:01 | 39.362 | 100.29 | 15.49 | 15.49 | 60.6 | 7.69 | 2.1
2009-06-18 | 12:16 | 39.382 | 100.768 | 15.62 | 15.62 | 60.6 | 7.74 | 2
2009-06-18 | 12:31 | 39.391 | 101.331 | 15.79 | 15.79 | 60.6 | 7.79 | 2
2009-06-18 | 12:46 | 39.394 | 101.851 | 15.97 | 15.97 | 60.6 | 7.82 | 2.1
2009-06-18 | 13:00 | 39.386 | 101.666 | 16.1 | 16.1 | 60.8 | 7.85 | 1.8
2009-06-18 | 13:15 | 39.504 | 102.338 | 16.28 | 16.28 | 60.8 | 7.87 | 1.9
2009-06-18 | 13:30 | 39.52 | 102.346 | 16.41 | 16.41 | 60.9 | 7.89 | 2
2009-06-18 | 13:45 | 39.557 | 102.749 | 16.56 | 16.56 | 60.9 | 7.91 | 2
2009-06-18 | 14:00 | 39.615 | 102.589 | 16.69 | 16.69 | 61.1 | 7.91 | 1.9
2009-06-18 | 14:15 | 39.691 | 103.101 | 16.86 | 16.86 | 61.2 | 7.95 | 2
2009-06-18 | 14:30 | 39.757 | 102.841 | 16.97 | 16.97 | 61.3 | 7.96 | 2.1
2009-06-18 | 14:45 | 39.84 | 102.934 | 17.07 | 17.07 | 61.4 | 7.88 | 2
2009-06-18 | 15:00 | 39.9 | 102.858 | 17.2 | 17.2 | 61.5 | 7.95 | 2
2009-06-18 | 15:15 | 39.977 | 102.816 | 17.25 | 17.25 | 61.6 | 7.98 | 2
2009-06-18 | 15:30 | 40.059 | 102.371 | 17.28 | 17.28 | 61.7 | 7.93 | 2
2009-06-18 | 15:45 | 40.097 | 102.212 | 17.32 | 17.32 | 61.8 | 7.96 | 1.9
2009-06-18 | 16:00 | 40.152 | 101.817 | 17.33 | 17.33 | 61.9 | 7.96 | 1.8
2009-06-18 | 16:15 | 40.251 | 101.515 | 17.33 | 17.33 | 62 | 7.99 | 1.8
2009-06-18 | 16:30 | 40.281 | 101.146 | 17.34 | 17.34 | 62.1 | 7.98 | 1.8
2009-06-18 | 16:45 | 40.376 | 100.986 | 17.34 | 17.34 | 62.2 | 7.91 | 1.9
2009-06-18 | 17:00 | 40.423 | 100.265 | 17.29 | 17.29 | 62.3 | 7.95 | 1.8
2009-06-18 | 17:15 | 40.473 | 99.694 | 17.24 | 17.24 | 62.3 | 7.91 | 1.8
2009-06-18 | 17:30 | 40.472 | 99.031 | 17.2 | 17.2 | 62.3 | 7.92 | 1.8
2009-06-18 | 17:45 | 40.526 | 98.561 | 17.15 | 17.15 | 62.4 | 7.92 | 2
2009-06-18 | 18:00 | 40.541 | 97.948 | 17.09 | 17.09 | 62.4 | 7.92 | 1.9
2009-06-18 | 18:15 | 40.571 | 97.403 | 17.04 | 17.04 | 62.4 | 7.88 | 1.9
2009-06-18 | 18:30 | 40.575 | 96.95 | 16.99 | 16.99 | 62.5 | 7.89 | 1.7
2009-06-18 | 18:45 | 40.624 | 96.429 | 16.94 | 16.94 | 62.5 | 7.88 | 1.8
2009-06-18 | 19:00 | 40.639 | 95.674 | 16.87 | 16.87 | 62.5 | 7.82 | 1.8
2009-06-18 | 19:15 | 40.654 | 95.087 | 16.8 | 16.8 | 62.6 | 7.83 | 2.1
2009-06-18 | 19:30 | 40.674 | 94.466 | 16.74 | 16.74 | 62.6 | 7.76 | 1.8
2009-06-18 | 19:45 | 40.691 | 93.97 | 16.67 | 16.67 | 62.6 | 7.74 | 1.9
2009-06-18 | 20:00 | 40.704 | 93.19 | 16.57 | 16.57 | 62.7 | 7.71 | 2
2009-06-18 | 20:15 | 40.735 | 92.552 | 16.46 | 16.46 | 62.7 | 7.68 | 1.8
2009-06-18 | 20:30 | 40.743 | 92.032 | 16.36 | 16.36 | 62.7 | 7.62 | 2
2009-06-18 | 20:45 | 40.765 | 91.411 | 16.24 | 16.24 | 62.7 | 7.59 | 2
2009-06-18 | 21:00 | 40.77 | 90.849 | 16.11 | 16.11 | 62.7 | 7.53 | 1.8
2009-06-18 | 21:15 | 40.763 | 90.169 | 15.99 | 15.99 | 62.7 | 7.48 | 2
2009-06-18 | 21:30 | 40.779 | 89.623 | 15.86 | 15.86 | 62.7 | 7.46 | 1.8
2009-06-18 | 21:45 | 40.783 | 89.195 | 15.74 | 15.74 | 62.8 | 7.37 | 2
2009-06-18 | 22:00 | 40.799 | 88.557 | 15.63 | 15.63 | 62.8 | 7.31 | 1.9
2009-06-18 | 22:15 | 40.803 | 88.197 | 15.53 | 15.53 | 62.8 | 7.27 | 2
2009-06-18 | 22:30 | 40.817 | 87.886 | 15.44 | 15.44 | 62.8 | 7.22 | 1.8
2009-06-18 | 22:45 | 40.846 | 87.466 | 15.36 | 15.36 | 62.9 | 7.15 | 1.9
2009-06-18 | 23:00 | 40.866 | 87.164 | 15.3 | 15.3 | 62.9 | 7.12 | 1.8
2009-06-18 | 23:15 | 40.898 | 86.98 | 15.23 | 15.23 | 62.9 | 7.08 | 1.9
2009-06-18 | 23:30 | 40.907 | 86.543 | 15.18 | 15.18 | 62.9 | 7.08 | 2
2009-06-18 | 23:45 | 40.871 | 86.577 | 15.13 | 15.13 | 62.9 | 7.08 | 2
2009-06-19 | 0:00 | 40.902 | 86.401 | 15.09 | 15.09 | 62.9 | 7.03 | 2
2009-06-19 | 0:15 | 40.881 | 86.359 | 15.05 | 15.05 | 62.7 | 7.04 | 2
2009-06-19 | 0:30 | 40.759 | 86.292 | 15.01 | 15.01 | 62.8 | 7 | 2.3
2009-06-19 | 0:45 | 40.809 | 86.157 | 14.98 | 14.98 | 62.7 | 7.01 | 2.1
2009-06-19 | 1:01 | 40.734 | 86.266 | 14.95 | 14.95 | 62.7 | 6.98 | 1.9
2009-06-19 | 1:16 | 40.759 | 86.292 | 14.93 | 14.93 | 62.7 | 6.99 | 1.9
2009-06-19 | 1:31 | 40.753 | 86.191 | 14.9 | 14.9 | 62.6 | 6.96 | 1.9
2009-06-19 | 1:46 | 40.695 | 86.258 | 14.88 | 14.88 | 62.4 | 6.95 | 2.1
2009-06-19 | 2:01 | 40.557 | 86.182 | 14.86 | 14.86 | 62.3 | 6.96 | 2
2009-06-19 | 2:16 | 40.522 | 86.182 | 14.84 | 14.84 | 62.2 | 6.97 | 2
2009-06-19 | 2:31 | 40.445 | 86.224 | 14.83 | 14.83 | 62.1 | 6.93 | 2
2009-06-19 | 2:46 | 40.354 | 86.224 | 14.82 | 14.82 | 62.1 | 6.94 | 2.1
2009-06-19 | 3:01 | 40.336 | 86.266 | 14.82 | 14.82 | 62 | 6.93 | 2.1
2009-06-19 | 3:16 | 40.274 | 86.325 | 14.83 | 14.83 | 61.9 | 6.92 | 1.9
2009-06-19 | 3:31 | 40.246 | 86.342 | 14.84 | 14.84 | 61.8 | 6.91 | 2.1
2009-06-19 | 3:46 | 40.198 | 86.325 | 14.85 | 14.85 | 61.8 | 6.92 | 2
2009-06-19 | 4:01 | 40.169 | 86.317 | 14.87 | 14.87 | 61.7 | 6.9 | 2.1
2009-06-19 | 4:16 | 40.133 | 86.241 | 14.87 | 14.87 | 61.7 | 6.9 | 2.1
2009-06-19 | 4:31 | 40.101 | 86.216 | 14.88 | 14.88 | 61.7 | 6.89 | 2
2009-06-19 | 4:46 | 40.092 | 86.224 | 14.89 | 14.89 | 61.6 | 6.91 | 2.1
2009-06-19 | 5:01 | 40.071 | 86.216 | 14.9 | 14.9 | 61.6 | 6.9 | 2.2
2009-06-19 | 5:16 | 40.025 | 86.107 | 14.9 | 14.9 | 61.6 | 6.89 | 2.2
2009-06-19 | 5:31 | 40.014 | 86.208 | 14.91 | 14.91 | 61.5 | 6.89 | 2
2009-06-19 | 5:46 | 39.991 | 86.157 | 14.92 | 14.92 | 61.5 | 6.93 | 2.1
2009-06-19 | 6:01 | 39.959 | 86.216 | 14.92 | 14.92 | 61.4 | 6.89 | 2
2009-06-19 | 6:16 | 39.934 | 86.266 | 14.93 | 14.93 | 61.4 | 6.89 | 2.2
2009-06-19 | 6:31 | 39.9 | 86.283 | 14.94 | 14.94 | 61.4 | 6.88 | 2.2
2009-06-19 | 6:46 | 39.904 | 86.401 | 14.95 | 14.95 | 61.4 | 6.92 | 2
2009-06-19 | 7:01 | 39.907 | 86.585 | 14.96 | 14.96 | 61.3 | 6.91 | 2.1
2009-06-19 | 7:16 | 39.861 | 86.845 | 14.98 | 14.98 | 61.3 | 6.93 | 2.3
2009-06-19 | 7:31 | 39.828 | 87.173 | 15.01 | 15.01 | 61.3 | 6.91 | 2.3
2009-06-19 | 7:46 | 39.828 | 87.911 | 15.06 | 15.06 | 61.2 | 6.92 | 2.2
2009-06-19 | 8:01 | 39.79 | 88.868 | 15.12 | 15.12 | 61.2 | 6.96 | 2.1
2009-06-19 | 8:16 | 39.77 | 89.128 | 15.16 | 15.16 | 61.1 | 7 | 2.2
2009-06-19 | 8:31 | 39.72 | 89.942 | 15.22 | 15.22 | 61 | 7.02 | 2.2
2009-06-19 | 8:46 | 39.637 | 90.614 | 15.27 | 15.27 | 60.9 | 7.06 | 2.3
2009-06-19 | 9:01 | 39.599 | 90.891 | 15.29 | 15.29 | 60.9 | 7.11 | 2.3
2009-06-19 | 9:16 | 39.571 | 92.057 | 15.36 | 15.36 | 60.8 | 7.16 | 2.5
2009-06-19 | 9:31 | 39.547 | 92.871 | 15.43 | 15.43 | 60.7 | 7.22 | 2.2
2009-06-19 | 9:46 | 39.474 | 93.702 | 15.48 | 15.48 | 60.7 | 7.28 | 2.1
2009-06-19 | 10:00 | 39.436 | 94.306 | 15.58 | 15.58 | 60.6 | 7.31 | 2.1
2009-06-19 | 10:16 | 39.411 | 95.322 | 15.69 | 15.69 | 60.6 | 7.37 | 2.1
2009-06-19 | 10:31 | 39.387 | 95.901 | 15.73 | 15.73 | 60.6 | 7.42 | 2.1
2009-06-19 | 10:46 | 39.382 | 95.901 | 15.76 | 15.76 | 60.6 | 7.49 | 2.1
2009-06-19 | 11:01 | 39.391 | 95.641 | 15.81 | 15.81 | 60.8 | 7.54 | 2.5
2009-06-19 | 11:16 | 39.49 | 96.564 | 15.85 | 15.85 | 60.8 | 7.57 | 2.6
2009-06-19 | 11:31 | 39.519 | 97.277 | 15.96 | 15.96 | 60.7 | 7.62 | 2.3
2009-06-19 | 11:46 | 39.473 | 97.697 | 16.01 | 16.01 | 60.7 | 7.62 | 2
2009-06-19 | 12:01 | 39.449 | 98.209 | 16.12 | 16.12 | 60.7 | 7.64 | 2.1
2009-06-19 | 12:16 | 39.471 | 98.712 | 16.2 | 16.2 | 60.7 | 7.66 | 2.1
2009-06-19 | 12:31 | 39.462 | 98.183 | 16.18 | 16.18 | 60.9 | 7.69 | 2.1
2009-06-19 | 12:46 | 39.614 | 98.125 | 16.15 | 16.15 | 61 | 7.71 | 2.1
2009-06-19 | 13:00 | 39.658 | 97.974 | 16.16 | 16.16 | 61 | 7.72 | 2.1
2009-06-19 | 13:15 | 39.671 | 98.393 | 16.26 | 16.26 | 61 | 7.75 | 2.1
2009-06-19 | 13:30 | 39.663 | 98.662 | 16.37 | 16.37 | 61.1 | 7.8 | 2.1
2009-06-19 | 13:45 | 39.698 | 98.964 | 16.46 | 16.46 | 61.1 | 7.83 | 2.3
2009-06-19 | 14:00 | 39.72 | 99.266 | 16.53 | 16.53 | 61.2 | 7.84 | 2
2009-06-19 | 14:15 | 39.78 | 99.14 | 16.57 | 16.57 | 61.3 | 7.84 | 2
2009-06-19 | 14:30 | 39.844 | 99.065 | 16.64 | 16.64 | 61.4 | 7.85 | 2.1
2009-06-19 | 14:45 | 39.928 | 98.662 | 16.64 | 16.64 | 61.6 | 7.85 | 2.2
2009-06-19 | 15:00 | 40.031 | 98.259 | 16.58 | 16.58 | 61.8 | 7.86 | 2.2
2009-06-19 | 15:15 | 40.171 | 98.259 | 16.63 | 16.63 | 61.8 | 7.85 | 2.1
2009-06-19 | 15:30 | 40.171 | 97.755 | 16.58 | 16.58 | 62 | 7.87 | 2.1
2009-06-19 | 15:45 | 40.293 | 97.537 | 16.51 | 16.51 | 62.1 | 7.84 | 2.2
2009-06-19 | 16:00 | 40.372 | 97.042 | 16.41 | 16.41 | 62.3 | 7.84 | 2.1
2009-06-19 | 16:15 | 40.488 | 96.631 | 16.32 | 16.32 | 62.3 | 7.82 | 2.2
2009-06-19 | 16:30 | 40.495 | 96.346 | 16.21 | 16.21 | 62.3 | 7.8 | 2.3
2009-06-19 | 16:45 | 40.509 | 96.203 | 16.14 | 16.14 | 62.3 | 7.77 | 2.3
2009-06-19 | 17:00 | 40.521 | 95.968 | 16.06 | 16.06 | 62.4 | 7.76 | 2.1
2009-06-19 | 17:15 | 40.551 | 95.372 | 15.96 | 15.96 | 62.4 | 7.74 | 2.3
2009-06-19 | 17:30 | 40.556 | 94.952 | 15.89 | 15.89 | 62.4 | 7.7 | 2.3
2009-06-19 | 17:45 | 40.559 | 94.717 | 15.85 | 15.85 | 62.4 | 7.69 | 2.3
2009-06-19 | 18:00 | 40.55 | 94.659 | 15.83 | 15.83 | 62.3 | 7.68 | 2.3
2009-06-19 | 18:15 | 40.52 | 94.348 | 15.81 | 15.81 | 62.3 | 7.66 | 2.1
2009-06-19 | 18:30 | 40.525 | 94.281 | 15.8 | 15.8 | 62.3 | 7.65 | 2.8
2009-06-19 | 18:45 | 40.522 | 93.769 | 15.74 | 15.74 | 62.3 | 7.64 | 2.3
2009-06-19 | 19:00 | 40.506 | 93.853 | 15.71 | 15.71 | 62.3 | 7.63 | 2.3
2009-06-19 | 19:15 | 40.485 | 93.61 | 15.66 | 15.66 | 62.2 | 7.61 | 2.4
2009-06-19 | 19:30 | 40.456 | 93.475 | 15.62 | 15.62 | 62.2 | 7.6 | 2.3
2009-06-19 | 19:45 | 40.442 | 93.24 | 15.55 | 15.55 | 62.2 | 7.57 | 2.5
2009-06-19 | 20:00 | 40.403 | 92.905 | 15.49 | 15.49 | 62.1 | 7.55 | 2.1
2009-06-19 | 20:15 | 40.37 | 92.359 | 15.44 | 15.44 | 62 | 7.48 | 2.3
2009-06-19 | 20:30 | 40.31 | 92.191 | 15.43 | 15.43 | 62 | 7.42 | 2.5
2009-06-19 | 20:45 | 40.29 | 91.696 | 15.42 | 15.42 | 61.9 | 7.44 | 2.4
2009-06-19 | 21:00 | 40.233 | 91.235 | 15.43 | 15.43 | 61.8 | 7.41 | 2.2
2009-06-19 | 21:15 | 40.196 | 90.689 | 15.45 | 15.45 | 61.8 | 7.38 | 2.3
2009-06-19 | 21:30 | 40.145 | 90.051 | 15.47 | 15.47 | 61.7 | 7.32 | 2.2
2009-06-19 | 21:45 | 40.118 | 89.514 | 15.49 | 15.49 | 61.7 | 7.2 | 2.3
2009-06-19 | 22:00 | 40.083 | 88.885 | 15.49 | 15.49 | 61.7 | 7.19 | 2.1
2009-06-19 | 22:15 | 40.101 | 88.423 | 15.48 | 15.48 | 61.7 | 7.16 | 2.3
2009-06-19 | 22:30 | 40.113 | 88.054 | 15.46 | 15.46 | 61.6 | 7.16 | 2.3
2009-06-19 | 22:45 | 40.038 | 87.693 | 15.42 | 15.42 | 61.6 | 7.12 | 2.3
2009-06-19 | 23:00 | 40.017 | 87.45 | 15.37 | 15.37 | 61.6 | 7.09 | 2.3
2009-06-19 | 23:15 | 40.012 | 87.332 | 15.32 | 15.32 | 61.4 | 7.06 | 2.3
2009-06-19 | 23:30 | 39.929 | 87.198 | 15.28 | 15.28 | 61.3 | 7.04 | 2.5
2009-06-19 | 23:45 | 39.867 | 87.148 | 15.23 | 15.23 | 61.2 | 7.03 | 2.5
2009-06-20 | 0:00 | 39.799 | 87.114 | 15.19 | 15.19 | 61.2 | 7.04 | 2.6
2009-06-20 | 0:15 | 39.765 | 87.055 | 15.16 | 15.16 | 61.1 | 7.01 | 2.7
2009-06-20 | 0:30 | 39.71 | 86.98 | 15.12 | 15.12 | 61 | 6.96 | 26.7
2009-06-20 | 0:45 | 39.663 | 87.055 | 15.1 | 15.1 | 60.9 | 6.97 | 6.4
2009-06-20 | 1:01 | 39.588 | 87.055 | 15.08 | 15.08 | 60.8 | 6.95 | 4
2009-06-20 | 1:16 | 39.547 | 87.03 | 15.06 | 15.06 | 60.7 | 6.93 | 10.1
2009-06-20 | 1:31 | 39.477 | 86.904 | 15.04 | 15.04 | 60.7 | 6.89 | 26
2009-06-20 | 1:46 | 39.468 | 86.954 | 15.04 | 15.04 | 60.6 | 6.88 | 20.9
2009-06-20 | 2:01 | 39.41 | 87.022 | 15.03 | 15.03 | 60.5 | 6.89 | 4.8
2009-06-20 | 2:16 | 39.331 | 86.921 | 15.03 | 15.03 | 60.4 | 6.91 | 10.1
2009-06-20 | 2:31 | 39.273 | 86.904 | 15.03 | 15.03 | 60.3 | 6.86 | 15.9
2009-06-20 | 2:46 | 39.213 | 86.887 | 15.03 | 15.03 | 60.3 | 6.87 | 19.7
2009-06-20 | 3:01 | 39.166 | 86.812 | 15.03 | 15.03 | 60.2 | 6.81 | 15.5
2009-06-20 | 3:16 | 39.145 | 86.904 | 15.03 | 15.03 | 60.2 | 6.82 | 2.7
2009-06-20 | 3:31 | 39.132 | 86.761 | 15.03 | 15.03 | 60.1 | 6.85 | 13.9
2009-06-20 | 3:46 | 39.068 | 86.913 | 15.01 | 15.01 | 60.1 | 6.83 | 20.9
2009-06-20 | 4:01 | 39.041 | 86.837 | 15 | 15 | 60 | 6.82 | 6.4
2009-06-20 | 4:16 | 39.015 | 86.795 | 14.99 | 14.99 | 60 | 6.82 | 25.5
2009-06-20 | 4:31 | 38.992 | 86.854 | 14.97 | 14.97 | 59.9 | 6.8 | 14.1
2009-06-20 | 4:46 | 38.949 | 86.703 | 14.95 | 14.95 | 60 | 6.81 | 17
2009-06-20 | 5:01 | 38.972 | 86.795 | 14.95 | 14.95 | 59.8 | 6.78 | 16.6
2009-06-20 | 5:16 | 38.901 | 86.77 | 14.94 | 14.94 | 59.8 | 6.75 | 2.6
2009-06-20 | 5:31 | 38.886 | 86.829 | 14.92 | 14.92 | 59.7 | 6.76 | 2.6
2009-06-20 | 5:46 | 38.83 | 86.694 | 14.92 | 14.92 | 59.7 | 6.79 | 2.9
2009-06-20 | 6:01 | 38.824 | 86.854 | 14.9 | 14.9 | 59.7 | 6.77 | 2.8
2009-06-20 | 6:16 | 38.809 | 86.98 | 14.89 | 14.89 | 59.7 | 6.78 | 2.8
2009-06-20 | 6:31 | 38.818 | 87.022 | 14.87 | 14.87 | 59.7 | 6.79 | 2.8
2009-06-20 | 6:46 | 38.818 | 87.173 | 14.86 | 14.86 | 59.8 | 6.78 | 2.7
2009-06-20 | 7:01 | 38.842 | 87.399 | 14.85 | 14.85 | 59.8 | 6.78 | 2.9
2009-06-20 | 7:16 | 38.854 | 87.617 | 14.83 | 14.83 | 59.8 | 6.79 | 2.6
2009-06-20 | 7:31 | 38.881 | 87.861 | 14.82 | 14.82 | 59.9 | 6.83 | 2.7
2009-06-20 | 7:46 | 38.904 | 88.087 | 14.8 | 14.8 | 59.9 | 7.82 | 2.7
2009-06-20 | 8:01 | 38.925 | 88.398 | 14.78 | 14.78 | 59.9 | 7.74 | 2.7
2009-06-20 | 8:16 | 38.931 | 88.927 | 14.77 | 14.77 | 59.9 | 7.67 | 2.6
2009-06-20 | 8:31 | 38.946 | 89.388 | 14.75 | 14.75 | 59.9 | 7.63 | 2.6
2009-06-20 | 8:46 | 38.949 | 90.328 | 14.77 | 14.77 | 59.9 | 7.6 | 2.6
2009-06-20 | 9:01 | 38.96 | 91.226 | 14.8 | 14.8 | 60 | 7.63 | 2.5
2009-06-20 | 9:16 | 38.968 | 91.872 | 14.83 | 14.83 | 60 | 7.67 | 2.6
2009-06-20 | 9:31 | 38.995 | 92.183 | 14.84 | 14.84 | 60.1 | 7.7 | 2.4
2009-06-20 | 9:46 | 39.048 | 93.433 | 14.88 | 14.88 | 60 | 7.74 | 2.6
2009-06-20 | 10:00 | 39.006 | 94.13 | 14.9 | 14.9 | 60 | 7.79 | 2.5
2009-06-20 | 10:16 | 39.006 | 94.944 | 14.92 | 14.92 | 60 | 7.86 | 2.5
2009-06-20 | 10:31 | 39.021 | 95.078 | 14.91 | 14.91 | 60 | 7.9 | 2.5
2009-06-20 | 10:46 | 39.008 | 95.8 | 14.93 | 14.93 | 60 | 7.96 | 2.6
2009-06-20 | 11:01 | 39.01 | 96.027 | 14.94 | 14.94 | 60.1 | 7.99 | 2.7
2009-06-20 | 11:16 | 39.043 | 96.455 | 14.98 | 14.98 | 60.1 | 8.03 | 2.5
2009-06-20 | 11:31 | 39.044 | 96.706 | 14.99 | 14.99 | 60.1 | 8.06 | 2.8
2009-06-20 | 11:46 | 39.056 | 96.774 | 15.03 | 15.03 | 60.1 | 8.08 | 2.8
2009-06-20 | 12:01 | 39.063 | 96.967 | 15.01 | 15.01 | 60.2 | 8.1 | 2.5
2009-06-20 | 12:16 | 39.14 | 97.151 | 15.02 | 15.02 | 60.2 | 8.12 | 2.6
2009-06-20 | 12:31 | 39.154 | 97.311 | 15.09 | 15.09 | 60.2 | 8.15 | 2.6
2009-06-20 | 12:46 | 39.149 | 97.336 | 15.14 | 15.14 | 60.3 | 8.18 | 2.5
2009-06-20 | 13:00 | 39.169 | 97.722 | 15.21 | 15.21 | 60.4 | 8.19 | 2.3
2009-06-20 | 13:15 | 39.246 | 98.376 | 15.26 | 15.26 | 60.4 | 8.22 | 2.4
2009-06-20 | 13:30 | 39.286 | 98.754 | 15.35 | 15.35 | 60.5 | 8.24 | 2.5
2009-06-20 | 13:45 | 39.341 | 98.813 | 15.39 | 15.39 | 60.7 | 8.23 | 2.6
2009-06-20 | 14:00 | 39.442 | 99.199 | 15.48 | 15.48 | 60.7 | 8.25 | 2.7
2009-06-20 | 14:15 | 39.457 | 99.291 | 15.57 | 15.57 | 60.8 | 8.29 | 2.5
2009-06-20 | 14:30 | 39.502 | 99.61 | 15.65 | 15.65 | 60.8 | 8.3 | 2.5
2009-06-20 | 14:45 | 39.512 | 99.753 | 15.71 | 15.71 | 60.9 | 8.31 | 2.5
2009-06-20 | 15:00 | 39.568 | 99.963 | 15.82 | 15.82 | 60.9 | 8.33 | 2.4
2009-06-20 | 15:15 | 39.595 | 99.87 | 15.91 | 15.91 | 61 | 8.34 | 2.3
2009-06-20 | 15:30 | 39.645 | 99.761 | 15.98 | 15.98 | 61 | 8.35 | 2.3
2009-06-20 | 15:45 | 39.668 | 99.392 | 16.01 | 16.01 | 61 | 8.35 | 2.5
2009-06-20 | 16:00 | 39.671 | 99.191 | 16.06 | 16.06 | 61.1 | 8.36 | 2.4
2009-06-20 | 16:15 | 39.702 | 99.065 | 16.1 | 16.1 | 61.1 | 8.35 | 2.4
2009-06-20 | 16:30 | 39.703 | 98.763 | 16.09 | 16.09 | 61.1 | 8.36 | 2.5
2009-06-20 | 16:45 | 39.728 | 98.553 | 16.12 | 16.12 | 61.1 | 8.35 | 2.3
2009-06-20 | 17:00 | 39.728 | 98.418 | 16.12 | 16.12 | 61.1 | 8.35 | 2.3
2009-06-20 | 17:15 | 39.74 | 98.276 | 16.12 | 16.12 | 61.1 | 8.36 | 2.4
2009-06-20 | 17:30 | 39.739 | 97.747 | 16.07 | 16.07 | 61.2 | 8.35 | 2.6
2009-06-20 | 17:45 | 39.754 | 97.302 | 16.02 | 16.02 | 61.1 | 8.35 | 2.5
2009-06-20 | 18:00 | 39.747 | 96.639 | 15.93 | 15.93 | 61.1 | 8.33 | 2.5
2009-06-20 | 18:15 | 39.747 | 96.169 | 15.86 | 15.86 | 61.2 | 8.31 | 2.2
2009-06-20 | 18:30 | 39.75 | 95.364 | 15.76 | 15.76 | 61.2 | 8.3 | 2.3
2009-06-20 | 18:45 | 39.804 | 94.86 | 15.69 | 15.69 | 61.2 | 8.26 | 2.3
2009-06-20 | 19:00 | 39.774 | 94.39 | 15.58 | 15.58 | 61.2 | 8.22 | 2.5
2009-06-20 | 19:15 | 39.811 | 93.542 | 15.45 | 15.45 | 61.2 | 8.17 | 2.3
2009-06-20 | 19:30 | 39.751 | 92.963 | 15.35 | 15.35 | 61.1 | 8.12 | 2.5
2009-06-20 | 19:45 | 39.708 | 92.242 | 15.24 | 15.24 | 61.1 | 8.08 | 2.5
2009-06-20 | 20:00 | 39.711 | 91.587 | 15.13 | 15.13 | 61.1 | 8.02 | 2.5
2009-06-20 | 20:15 | 39.703 | 91.1 | 15.03 | 15.03 | 61.1 | 7.96 | 2.4
2009-06-20 | 20:30 | 39.688 | 90.471 | 14.95 | 14.95 | 61.1 | 7.91 | 2.3
2009-06-20 | 20:45 | 39.702 | 89.984 | 14.85 | 14.85 | 61 | 7.84 | 2.5
2009-06-20 | 21:00 | 39.682 | 89.497 | 14.77 | 14.77 | 61 | 7.78 | 2.5
2009-06-20 | 21:15 | 39.636 | 88.943 | 14.7 | 14.7 | 61 | 7.74 | 2.6
2009-06-20 | 21:30 | 39.647 | 88.65 | 14.63 | 14.63 | 61 | 7.69 | 2.5
2009-06-20 | 21:45 | 39.673 | 88.146 | 14.57 | 14.57 | 61 | 7.64 | 2.4
2009-06-20 | 22:00 | 39.631 | 88.071 | 14.51 | 14.51 | 61 | 7.61 | 2.3
2009-06-20 | 22:15 | 39.619 | 87.71 | 14.46 | 14.46 | 60.9 | 7.59 | 2.5
2009-06-20 | 22:30 | 39.589 | 87.576 | 14.4 | 14.4 | 60.8 | 7.54 | 2.7
2009-06-20 | 22:45 | 39.539 | 87.466 | 14.37 | 14.37 | 60.9 | 7.51 | 2.4
2009-06-20 | 23:00 | 39.572 | 87.231 | 14.32 | 14.32 | 60.9 | 7.48 | 2.3
2009-06-20 | 23:15 | 39.591 | 87.299 | 14.29 | 14.29 | 61 | 7.46 | 2.4
2009-06-20 | 23:30 | 39.633 | 87.231 | 14.26 | 14.26 | 61 | 7.44 | 2.2
2009-06-20 | 23:45 | 39.634 | 87.114 | 14.25 | 14.25 | 61 | 7.42 | 2.2
2009-06-21 | 0:00 | 39.621 | 87.038 | 14.22 | 14.22 | 60.8 | 7.4 | 2.3
2009-06-21 | 0:15 | 39.545 | 87.08 | 14.2 | 14.2 | 60.9 | 7.39 | 2.4
2009-06-21 | 0:30 | 39.578 | 87.097 | 14.18 | 14.18 | 60.8 | 7.38 | 2.3
2009-06-21 | 0:45 | 39.513 | 87.122 | 14.16 | 14.16 | 60.6 | 7.37 | 2.5
2009-06-21 | 1:01 | 39.36 | 87.164 | 14.15 | 14.15 | 60.5 | 7.37 | 2.6
2009-06-21 | 1:16 | 39.32 | 87.173 | 14.13 | 14.13 | 60.6 | 7.35 | 2.6
2009-06-21 | 1:31 | 39.359 | 87.156 | 14.11 | 14.11 | 60.6 | 7.38 | 2.4
2009-06-21 | 1:46 | 39.394 | 87.047 | 14.1 | 14.1 | 60.4 | 7.36 | 2.5
2009-06-21 | 2:01 | 39.266 | 87.038 | 14.09 | 14.09 | 60.2 | 7.34 | 2.4
2009-06-21 | 2:16 | 39.147 | 87.047 | 14.08 | 14.08 | 60.1 | 7.33 | 2.5
2009-06-21 | 2:31 | 39.076 | 87.106 | 14.07 | 14.07 | 60.1 | 7.32 | 2.5
2009-06-21 | 2:46 | 39.055 | 87.156 | 14.06 | 14.06 | 60 | 7.31 | 2.5
2009-06-21 | 3:01 | 39.026 | 87.206 | 14.06 | 14.06 | 60 | 7.33 | 2.5
2009-06-21 | 3:16 | 38.98 | 87.223 | 14.06 | 14.06 | 59.9 | 7.3 | 2.8
2009-06-21 | 3:31 | 38.949 | 87.08 | 14.06 | 14.06 | 59.9 | 7.33 | 2.6
2009-06-21 | 3:46 | 38.917 | 87.148 | 14.06 | 14.06 | 59.8 | 7.31 | 2.5
2009-06-21 | 4:01 | 38.899 | 87.223 | 14.08 | 14.08 | 59.8 | 7.31 | 2.6
2009-06-21 | 4:16 | 38.881 | 87.164 | 14.07 | 14.07 | 59.8 | 7.31 | 2.4
2009-06-21 | 4:31 | 38.868 | 87.164 | 14.06 | 14.06 | 59.8 | 7.29 | 2.5
2009-06-21 | 4:46 | 38.845 | 87.139 | 14.05 | 14.05 | 59.7 | 7.32 | 2.6
2009-06-21 | 5:01 | 38.831 | 87.148 | 14.04 | 14.04 | 59.7 | 7.31 | 2.6
2009-06-21 | 5:16 | 38.824 | 87.24 | 14.02 | 14.02 | 59.7 | 7.28 | 2.6
2009-06-21 | 5:31 | 38.822 | 87.131 | 13.99 | 13.99 | 59.8 | 7.3 | 2.6
2009-06-21 | 5:46 | 38.838 | 87.215 | 13.96 | 13.96 | 59.7 | 7.3 | 2.7
2009-06-21 | 6:01 | 38.823 | 87.282 | 13.93 | 13.93 | 59.7 | 7.31 | 2.6
2009-06-21 | 6:16 | 38.837 | 87.366 | 13.9 | 13.9 | 59.8 | 7.31 | 2.7
2009-06-21 | 6:31 | 38.842 | 87.517 | 13.87 | 13.87 | 59.8 | 7.29 | 2.8
2009-06-21 | 6:46 | 38.857 | 87.71 | 13.83 | 13.83 | 59.8 | 7.32 | 2.6
2009-06-21 | 7:01 | 38.856 | 87.936 | 13.81 | 13.81 | 59.8 | 7.3 | 2.6
2009-06-21 | 7:16 | 38.87 | 88.364 | 13.76 | 13.76 | 59.8 | 7.32 | 2.7
2009-06-21 | 7:31 | 38.9 | 88.7 | 13.73 | 13.73 | 59.8 | 7.36 | 2.5
2009-06-21 | 7:46 | 38.887 | 89.237 | 13.68 | 13.68 | 59.8 | 7.36 | 2.6
2009-06-21 | 8:01 | 38.901 | 89.766 | 13.65 | 13.65 | 59.8 | 7.37 | 2.6
2009-06-21 | 8:16 | 38.894 | 90.395 | 13.61 | 13.61 | 59.8 | 7.4 | 2.6
2009-06-21 | 8:31 | 38.9 | 90.823 | 13.57 | 13.57 | 59.8 | 7.42 | 2.5
2009-06-21 | 8:46 | 38.898 | 91.47 | 13.55 | 13.55 | 59.9 | 7.49 | 2.8
2009-06-21 | 9:01 | 38.909 | 92.065 | 13.53 | 13.53 | 59.9 | 7.53 | 2.5
2009-06-21 | 9:16 | 38.912 | 92.577 | 13.51 | 13.51 | 59.9 | 7.57 | 2.6
2009-06-21 | 9:31 | 38.917 | 93.165 | 13.51 | 13.51 | 59.9 | 7.61 | 2.5
2009-06-21 | 9:46 | 38.933 | 93.542 | 13.51 | 13.51 | 59.9 | 7.64 | 2.8
2009-06-21 | 10:00 | 38.93 | 94.189 | 13.52 | 13.52 | 59.9 | 7.67 | 2.6
2009-06-21 | 10:16 | 38.942 | 94.936 | 13.55 | 13.55 | 59.9 | 7.72 | 2.5
2009-06-21 | 10:31 | 38.956 | 95.305 | 13.58 | 13.58 | 60 | 7.75 | 2.5
2009-06-21 | 10:46 | 38.968 | 95.993 | 13.65 | 13.65 | 60 | 7.78 | 2.3
2009-06-21 | 11:01 | 38.968 | 96.152 | 13.69 | 13.69 | 60 | 7.82 | 2.5
2009-06-21 | 11:16 | 38.992 | 96.312 | 13.72 | 13.72 | 60 | 7.84 | 2.5
2009-06-21 | 11:31 | 39.031 | 96.925 | 13.8 | 13.8 | 60.1 | 7.9 | 2.3
2009-06-21 | 11:46 | 39.045 | 97.47 | 13.91 | 13.91 | 60.1 | 7.93 | 2.4
2009-06-21 | 12:01 | 39.092 | 97.831 | 13.96 | 13.96 | 60.2 | 7.96 | 2.9
2009-06-21 | 12:16 | 39.158 | 98.267 | 14.09 | 14.09 | 60.4 | 8 | 2.4
2009-06-21 | 12:31 | 39.239 | 98.494 | 14.2 | 14.2 | 60.3 | 8.02 | 2.6
2009-06-21 | 12:46 | 39.222 | 98.779 | 14.32 | 14.32 | 60.2 | 8.04 | 2.3
2009-06-21 | 13:00 | 39.159 | 99.048 | 14.41 | 14.41 | 60.3 | 8.08 | 2.3
2009-06-21 | 13:15 | 39.197 | 99.266 | 14.48 | 14.48 | 60.4 | 8.09 | 2.4
2009-06-21 | 13:30 | 39.234 | 99.451 | 14.56 | 14.56 | 60.4 | 8.11 | 2.3
2009-06-21 | 13:45 | 39.242 | 99.207 | 14.62 | 14.62 | 60.5 | 8.13 | 2.5
2009-06-21 | 14:00 | 39.306 | 99.551 | 14.73 | 14.73 | 60.5 | 8.14 | 2.5
2009-06-21 | 14:15 | 39.328 | 99.702 | 14.84 | 14.84 | 60.6 | 8.15 | 2.3
2009-06-21 | 14:30 | 39.373 | 99.568 | 14.89 | 14.89 | 60.6 | 8.16 | 2.4
2009-06-21 | 14:45 | 39.39 | 99.392 | 14.92 | 14.92 | 60.7 | 8.17 | 2.2
2009-06-21 | 15:00 | 39.452 | 99.149 | 14.95 | 14.95 | 60.7 | 8.18 | 2.3
2009-06-21 | 15:15 | 39.485 | 99.031 | 14.98 | 14.98 | 60.9 | 8.16 | 2.5
2009-06-21 | 15:30 | 39.569 | 98.788 | 15 | 15 | 61 | 8.18 | 2.1
2009-06-21 | 15:45 | 39.64 | 98.502 | 14.99 | 14.99 | 61 | 8.18 | 2.3
2009-06-21 | 16:00 | 39.682 | 98.158 | 14.94 | 14.94 | 61.2 | 8.18 | 2.3
2009-06-21 | 16:15 | 39.759 | 98.007 | 14.92 | 14.92 | 61.1 | 8.18 | 2.2
2009-06-21 | 16:30 | 39.71 | 98.049 | 14.89 | 14.89 | 61 | 8.18 | 2.3
2009-06-21 | 16:45 | 39.647 | 97.781 | 14.83 | 14.83 | 61.1 | 8.16 | 2.4
2009-06-21 | 17:00 | 39.694 | 97.52 | 14.78 | 14.78 | 61 | 8.13 | 2.4
2009-06-21 | 17:15 | 39.676 | 97.604 | 14.79 | 14.79 | 61 | 8.15 | 2.3
2009-06-21 | 17:30 | 39.661 | 97.63 | 14.8 | 14.8 | 61 | 8.16 | 2.1
2009-06-21 | 17:45 | 39.663 | 97.42 | 14.79 | 14.79 | 61 | 8.16 | 2.9
2009-06-21 | 18:00 | 39.668 | 97.537 | 14.81 | 14.81 | 61 | 8.15 | 2.3
2009-06-21 | 18:15 | 39.65 | 97.235 | 14.8 | 14.8 | 61 | 8.14 | 2.5
2009-06-21 | 18:30 | 39.652 | 96.916 | 14.75 | 14.75 | 61 | 8.13 | 2.2
2009-06-21 | 18:45 | 39.648 | 96.48 | 14.7 | 14.7 | 61 | 8.13 | 2.3
2009-06-21 | 19:00 | 39.641 | 96.043 | 14.63 | 14.63 | 61 | 8.12 | 2.4
2009-06-21 | 19:15 | 39.625 | 95.557 | 14.56 | 14.56 | 60.9 | 8.1 | 2.2
2009-06-21 | 19:30 | 39.609 | 94.902 | 14.49 | 14.49 | 60.9 | 8.07 | 2.3
2009-06-21 | 19:45 | 39.608 | 94.533 | 14.4 | 14.4 | 60.9 | 8.04 | 2.5
2009-06-21 | 20:00 | 39.598 | 93.786 | 14.28 | 14.28 | 60.9 | 8 | 2.3
2009-06-21 | 20:15 | 39.597 | 92.997 | 14.15 | 14.15 | 60.9 | 7.95 | 2.5
2009-06-21 | 20:30 | 39.582 | 92.267 | 14.01 | 14.01 | 60.9 | 7.89 | 2.4
2009-06-21 | 20:45 | 39.609 | 91.528 | 13.89 | 13.89 | 60.9 | 7.84 | 2.1
2009-06-21 | 21:00 | 39.606 | 91.058 | 13.78 | 13.78 | 60.9 | 7.78 | 2.3
2009-06-21 | 21:15 | 39.593 | 90.521 | 13.69 | 13.69 | 60.9 | 7.73 | 2.5
2009-06-21 | 21:30 | 39.609 | 90.085 | 13.6 | 13.6 | 60.9 | 7.68 | 2.6
2009-06-21 | 21:45 | 39.593 | 89.64 | 13.52 | 13.52 | 60.9 | 7.66 | 2.3
2009-06-21 | 22:00 | 39.565 | 89.178 | 13.45 | 13.45 | 60.9 | 7.6 | 2.6
2009-06-21 | 22:15 | 39.565 | 88.935 | 13.38 | 13.38 | 60.9 | 7.58 | 2.8
2009-06-21 | 22:30 | 39.611 | 88.616 | 13.34 | 13.34 | 61 | 7.55 | 2.5
2009-06-21 | 22:45 | 39.634 | 88.482 | 13.28 | 13.28 | 60.9 | 7.52 | 2.5
2009-06-21 | 23:00 | 39.599 | 88.306 | 13.25 | 13.25 | 60.8 | 7.48 | 2.5
2009-06-21 | 23:15 | 39.515 | 88.138 | 13.2 | 13.2 | 60.7 | 7.44 | 2.4
2009-06-21 | 23:30 | 39.465 | 88.071 | 13.16 | 13.16 | 60.7 | 7.42 | 2.3
2009-06-21 | 23:45 | 39.427 | 88.046 | 13.11 | 13.11 | 60.5 | 7.42 | 2.5
2009-06-22 | 0:00 | 39.349 | 88.054 | 13.07 | 13.07 | 60.5 | 7.37 | 2.3
2009-06-22 | 0:15 | 39.341 | 87.92 | 13.03 | 13.03 | 60.5 | 7.37 | 2.5
2009-06-22 | 0:30 | 39.354 | 87.886 | 12.99 | 12.99 | 60.4 | 7.34 | 2.6
2009-06-22 | 0:45 | 39.287 | 87.869 | 12.96 | 12.96 | 60.4 | 7.3 | 2.5
2009-06-22 | 1:01 | 39.267 | 87.911 | 12.93 | 12.93 | 60.5 | 7.27 | 2.4
2009-06-22 | 1:16 | 39.316 | 87.869 | 12.9 | 12.9 | 60.6 | 7.25 | 2.7
2009-06-22 | 1:31 | 39.382 | 87.953 | 12.89 | 12.89 | 60.4 | 7.23 | 2.5
2009-06-22 | 1:46 | 39.292 | 87.911 | 12.88 | 12.88 | 60.4 | 7.2 | 2.6
2009-06-22 | 2:01 | 39.244 | 87.886 | 12.86 | 12.86 | 60.3 | 7.15 | 2.5
2009-06-22 | 2:16 | 39.218 | 87.769 | 12.86 | 12.86 | 60.3 | 7.18 | 2.8
2009-06-22 | 2:31 | 39.164 | 87.869 | 12.86 | 12.86 | 60.2 | 7.15 | 2.8
2009-06-22 | 2:46 | 39.135 | 87.878 | 12.86 | 12.86 | 60.1 | 7.12 | 2.5
2009-06-22 | 3:01 | 39.059 | 87.794 | 12.86 | 12.86 | 60 | 7.11 | 2.5
2009-06-22 | 3:16 | 38.995 | 87.802 | 12.86 | 12.86 | 59.9 | 7.07 | 2.6
2009-06-22 | 3:31 | 38.96 | 87.811 | 12.85 | 12.85 | 59.8 | 7.05 | 2.7
2009-06-22 | 3:46 | 38.892 | 87.626 | 12.85 | 12.85 | 59.8 | 7.04 | 2.6
2009-06-22 | 4:01 | 38.89 | 87.492 | 12.83 | 12.83 | 59.7 | 7.02 | 2.6
2009-06-22 | 4:16 | 38.827 | 87.609 | 12.81 | 12.81 | 59.7 | 6.99 | 2.5
2009-06-22 | 4:31 | 38.822 | 87.769 | 12.79 | 12.79 | 59.7 | 6.98 | 2.6
2009-06-22 | 4:46 | 38.797 | 87.634 | 12.77 | 12.77 | 59.6 | 6.97 | 2.6
2009-06-22 | 5:01 | 38.754 | 87.735 | 12.74 | 12.74 | 59.6 | 6.97 | 2.6
2009-06-22 | 5:16 | 38.762 | 87.743 | 12.71 | 12.71 | 59.7 | 6.98 | 2.6
2009-06-22 | 5:31 | 38.797 | 87.886 | 12.68 | 12.68 | 59.6 | 6.98 | 2.5
2009-06-22 | 5:46 | 38.756 | 87.936 | 12.65 | 12.65 | 59.7 | 6.99 | 2.6
2009-06-22 | 6:01 | 38.779 | 87.878 | 12.63 | 12.63 | 59.6 | 6.99 | 2.6
2009-06-22 | 6:16 | 38.758 | 87.802 | 12.6 | 12.6 | 59.6 | 7 | 2.5
2009-06-22 | 6:31 | 38.748 | 88.155 | 12.57 | 12.57 | 59.6 | 7.01 | 2.7
2009-06-22 | 6:46 | 38.734 | 88.406 | 12.55 | 12.55 | 59.6 | 7.01 | 2.6
2009-06-22 | 7:01 | 38.734 | 88.675 | 12.54 | 12.54 | 59.5 | 7.03 | 2.6
2009-06-22 | 7:16 | 38.705 | 88.994 | 12.53 | 12.53 | 59.5 | 7.06 | 2.5
2009-06-22 | 7:31 | 38.704 | 89.447 | 12.53 | 12.53 | 59.5 | 7.07 | 2.8
2009-06-22 | 7:46 | 38.699 | 89.976 | 12.54 | 12.54 | 59.5 | 7.09 | 2.6
2009-06-22 | 8:01 | 38.683 | 90.496 | 12.56 | 12.56 | 59.5 | 7.1 | 2.6
2009-06-22 | 8:16 | 38.675 | 91.201 | 12.58 | 12.58 | 59.5 | 7.11 | 2.6
2009-06-22 | 8:31 | 38.667 | 91.973 | 12.62 | 12.62 | 59.5 | 7.14 | 2.6
2009-06-22 | 8:46 | 38.675 | 92.812 | 12.66 | 12.66 | 59.5 | 7.19 | 2.5
2009-06-22 | 9:01 | 38.678 | 93.173 | 12.7 | 12.7 | 59.5 | 7.24 | 2.6
2009-06-22 | 9:16 | 38.689 | 93.97 | 12.76 | 12.76 | 59.5 | 7.26 | 2.5
2009-06-22 | 9:31 | 38.681 | 94.44 | 12.82 | 12.82 | 59.5 | 7.3 | 2.6
2009-06-22 | 9:46 | 38.689 | 95.053 | 12.89 | 12.89 | 59.5 | 7.33 | 2.7
2009-06-22 | 10:00 | 38.704 | 95.666 | 12.97 | 12.97 | 59.6 | 7.36 | 2.5
2009-06-22 | 10:16 | 38.712 | 96.161 | 13.07 | 13.07 | 59.6 | 7.4 | 2.6
2009-06-22 | 10:31 | 38.716 | 96.69 | 13.13 | 13.13 | 59.7 | 7.45 | 2.5
2009-06-22 | 10:46 | 38.795 | 97.084 | 13.22 | 13.22 | 59.7 | 7.5 | 2.4
2009-06-22 | 11:01 | 38.818 | 97.386 | 13.32 | 13.32 | 59.9 | 7.54 | 2.5
2009-06-22 | 11:16 | 38.958 | 97.52 | 13.42 | 13.42 | 60.5 | 7.59 | 2.5
2009-06-22 | 11:31 | 39.321 | 98.192 | 13.52 | 13.52 | 60.3 | 7.6 | 2.5
2009-06-22 | 11:46 | 39.19 | 98.335 | 13.62 | 13.62 | 60.8 | 7.64 | 2.7
2009-06-22 | 12:01 | 39.488 | 98.997 | 13.74 | 13.74 | 60.2 | 7.62 | 2.3
2009-06-22 | 12:16 | 39.148 | 99.476 | 13.84 | 13.84 | 60.2 | 7.63 | 2.5
2009-06-22 | 12:31 | 39.114 | 99.543 | 13.93 | 13.93 | 60.2 | 7.62 | 2.6
2009-06-22 | 12:46 | 39.147 | 100.072 | 14.06 | 14.06 | 60.3 | 7.63 | 2.4
2009-06-22 | 13:00 | 39.186 | 100.189 | 14.16 | 14.16 | 60.6 | 7.66 | 2.4
2009-06-22 | 13:15 | 39.397 | 100.533 | 14.29 | 14.29 | 60.7 | 7.7 | 2.3
2009-06-22 | 13:30 | 39.443 | 100.5 | 14.37 | 14.37 | 60.7 | 7.72 | 2.3
2009-06-22 | 13:45 | 39.478 | 100.684 | 14.47 | 14.47 | 60.8 | 7.73 | 2.4
2009-06-22 | 14:00 | 39.508 | 100.651 | 14.56 | 14.56 | 60.8 | 7.76 | 2.3
2009-06-22 | 14:15 | 39.545 | 100.533 | 14.64 | 14.64 | 60.9 | 7.78 | 2.3
2009-06-22 | 14:30 | 39.57 | 100.894 | 14.76 | 14.76 | 60.9 | 7.79 | 2.6
2009-06-22 | 14:45 | 39.585 | 100.861 | 14.85 | 14.85 | 60.9 | 7.78 | 2.3
2009-06-22 | 15:00 | 39.593 | 100.676 | 14.92 | 14.92 | 61 | 7.8 | 2.4
2009-06-22 | 15:15 | 39.618 | 100.441 | 14.98 | 14.98 | 62.2 | 7.87 | 2.3
2009-06-22 | 15:30 | 40.403 | 100.491 | 15.06 | 15.06 | 63.5 | 8 | 2.3
2009-06-22 | 15:45 | 41.306 | 100.567 | 15.14 | 15.14 | 62.3 | 8.23 | 2.3
2009-06-22 | 16:00 | 40.476 | 100.265 | 15.17 | 15.17 | 61.1 | 8.32 | 2.3
2009-06-22 | 16:15 | 39.703 | 100.248 | 15.23 | 15.23 | 61.1 | 8.38 | 2.3
2009-06-22 | 16:30 | 39.688 | 100.005 | 15.26 | 15.26 | 61 | 8.41 | 2.4
2009-06-22 | 16:45 | 39.682 | 99.937 | 15.3 | 15.3 | 61 | 8.39 | 2.3
2009-06-22 | 17:00 | 39.677 | 99.736 | 15.32 | 15.32 | 61 | 8.39 | 2.3
2009-06-22 | 17:15 | 39.675 | 99.107 | 15.32 | 15.32 | 61 | 8.38 | 2.3
2009-06-22 | 17:30 | 39.671 | 98.947 | 15.33 | 15.33 | 61 | 8.35 | 2.5
2009-06-22 | 17:45 | 39.665 | 98.729 | 15.34 | 15.34 | 61 | 8.34 | 2.3
2009-06-22 | 18:00 | 39.652 | 98.326 | 15.32 | 15.32 | 61 | 8.32 | 2.5
2009-06-22 | 18:15 | 39.629 | 97.982 | 15.31 | 15.31 | 60.9 | 8.28 | 2.5
2009-06-22 | 18:30 | 39.614 | 97.621 | 15.28 | 15.28 | 60.9 | 8.25 | 2.4
2009-06-22 | 18:45 | 39.594 | 97.193 | 15.24 | 15.24 | 60.9 | 8.24 | 2.3
2009-06-22 | 19:00 | 39.574 | 96.698 | 15.2 | 15.2 | 60.8 | 8.21 | 2.5
2009-06-22 | 19:15 | 39.552 | 96.094 | 15.14 | 15.14 | 60.8 | 8.19 | 2.5
2009-06-22 | 19:30 | 39.528 | 95.632 | 15.09 | 15.09 | 60.8 | 8.14 | 2.3
2009-06-22 | 19:45 | 39.543 | 95.011 | 15.04 | 15.04 | 60.8 | 8.12 | 2.3
2009-06-22 | 20:00 | 39.526 | 94.432 | 14.96 | 14.96 | 60.7 | 8.09 | 2.5
2009-06-22 | 20:15 | 39.449 | 93.861 | 14.89 | 14.89 | 60.7 | 8.03 | 2.5
2009-06-22 | 20:30 | 39.43 | 93.207 | 14.82 | 14.82 | 60.6 | 7.98 | 2.5
2009-06-22 | 20:45 | 39.402 | 92.527 | 14.75 | 14.75 | 60.6 | 7.92 | 2.3
2009-06-22 | 21:00 | 39.396 | 91.864 | 14.68 | 14.68 | 60.6 | 7.86 | 2.3
2009-06-22 | 21:15 | 39.379 | 91.268 | 14.61 | 14.61 | 60.6 | 7.8 | 2.5
2009-06-22 | 21:30 | 39.371 | 90.572 | 14.54 | 14.54 | 60.6 | 7.72 | 2.6
2009-06-22 | 21:45 | 39.376 | 89.942 | 14.48 | 14.48 | 60.6 | 7.68 | 2.4
2009-06-22 | 22:00 | 39.393 | 89.548 | 14.43 | 14.43 | 60.5 | 7.63 | 2.3
2009-06-22 | 22:15 | 39.344 | 89.103 | 14.39 | 14.39 | 60.6 | 7.62 | 2.5
2009-06-22 | 22:30 | 39.404 | 88.767 | 14.34 | 14.34 | 60.5 | 7.57 | 2.5
2009-06-22 | 22:45 | 39.352 | 88.415 | 14.3 | 14.3 | 60.3 | 7.52 | 2.3
2009-06-22 | 23:00 | 39.215 | 88.297 | 14.28 | 14.28 | 60.3 | 7.48 | 2.3
2009-06-22 | 23:15 | 39.18 | 88.171 | 14.25 | 14.25 | 60.2 | 7.43 | 2.4
2009-06-22 | 23:30 | 39.146 | 88.037 | 14.23 | 14.23 | 60.2 | 7.38 | 2.4
2009-06-22 | 23:45 | 39.108 | 87.911 | 14.2 | 14.2 | 60.1 | 7.37 | 2.5
2009-06-23 | 0:00 | 39.073 | 87.844 | 14.18 | 14.18 | 60.1 | 7.34 | 2.5
2009-06-23 | 0:15 | 39.044 | 87.852 | 14.16 | 14.16 | 60 | 7.32 | 2.3
2009-06-23 | 0:30 | 38.992 | 87.802 | 14.14 | 14.14 | 59.9 | 7.31 | 2.5
2009-06-23 | 0:45 | 38.959 | 87.693 | 14.11 | 14.11 | 59.9 | 7.31 | 2.4
2009-06-23 | 1:01 | 38.919 | 87.743 | 14.1 | 14.1 | 59.8 | 7.29 | 2.3
2009-06-23 | 1:16 | 38.864 | 87.676 | 14.09 | 14.09 | 59.7 | 7.27 | 2.5
2009-06-23 | 1:31 | 38.829 | 87.718 | 14.08 | 14.08 | 59.7 | 7.25 | 2.5
2009-06-23 | 1:46 | 38.788 | 87.71 | 14.07 | 14.07 | 59.6 | 7.27 | 2.6
2009-06-23 | 2:01 | 38.735 | 87.777 | 14.07 | 14.07 | 59.5 | 7.24 | 2.5
2009-06-23 | 2:16 | 38.695 | 87.752 | 14.06 | 14.06 | 59.5 | 7.25 | 2.4
2009-06-23 | 2:31 | 38.659 | 87.735 | 14.05 | 14.05 | 59.4 | 7.23 | 2.5
2009-06-23 | 2:46 | 38.619 | 87.659 | 14.05 | 14.05 | 59.3 | 7.24 | 2.6
2009-06-23 | 3:01 | 38.576 | 87.727 | 14.04 | 14.04 | 59.3 | 7.22 | 2.5
2009-06-23 | 3:16 | 38.531 | 87.71 | 14.03 | 14.03 | 59.2 | 7.22 | 2.5
2009-06-23 | 3:31 | 38.503 | 87.601 | 14.02 | 14.02 | 59.2 | 7.22 | 2.4
2009-06-23 | 3:46 | 38.476 | 87.701 | 14.02 | 14.02 | 59.1 | 7.2 | 2.6
2009-06-23 | 4:01 | 38.435 | 87.668 | 14.01 | 14.01 | 59.1 | 7.21 | 2.6
2009-06-23 | 4:16 | 38.405 | 87.659 | 14 | 14 | 59.1 | 7.2 | 2.5
2009-06-23 | 4:31 | 38.399 | 87.475 | 13.97 | 13.97 | 59.1 | 7.19 | 2.6
2009-06-23 | 4:46 | 38.388 | 87.592 | 13.97 | 13.97 | 59 | 7.2 | 2.8
2009-06-23 | 5:01 | 38.367 | 87.584 | 13.95 | 13.95 | 59 | 7.2 | 2.5
2009-06-23 | 5:16 | 38.36 | 87.559 | 13.94 | 13.94 | 59 | 7.17 | 2.4
2009-06-23 | 5:31 | 38.35 | 87.559 | 13.92 | 13.92 | 59 | 7.2 | 2.5
2009-06-23 | 5:46 | 38.355 | 87.626 | 13.9 | 13.9 | 59 | 7.18 | 2.6
2009-06-23 | 6:01 | 38.356 | 87.701 | 13.88 | 13.88 | 59 | 7.18 | 2.6
2009-06-23 | 6:16 | 38.362 | 87.76 | 13.86 | 13.86 | 59 | 7.18 | 2.5
2009-06-23 | 6:31 | 38.361 | 87.844 | 13.84 | 13.84 | 59 | 7.26 | 2.6
2009-06-23 | 6:46 | 38.362 | 88.121 | 13.83 | 13.83 | 59.1 | 7.22 | 2.7
2009-06-23 | 7:01 | 38.383 | 88.432 | 13.83 | 13.83 | 59.1 | 7.25 | 2.6
2009-06-23 | 7:16 | 38.392 | 88.86 | 13.83 | 13.83 | 59.1 | 7.24 | 2.6
2009-06-23 | 7:31 | 38.404 | 89.405 | 13.85 | 13.85 | 59.1 | 7.27 | 2.5
2009-06-23 | 7:46 | 38.419 | 89.909 | 13.87 | 13.87 | 59.1 | 7.26 | 2.6
2009-06-23 | 8:01 | 38.435 | 90.681 | 13.9 | 13.9 | 59.2 | 7.29 | 2.7
2009-06-23 | 8:16 | 38.448 | 91.335 | 13.94 | 13.94 | 59.2 | 7.32 | 2.5
2009-06-23 | 8:31 | 38.481 | 92.04 | 13.99 | 13.99 | 59.2 | 7.34 | 2.6
2009-06-23 | 8:46 | 38.496 | 92.838 | 14.05 | 14.05 | 59.3 | 7.39 | 2.5
2009-06-23 | 9:01 | 38.52 | 93.71 | 14.12 | 14.12 | 59.3 | 7.41 | 2.5
2009-06-23 | 9:16 | 38.545 | 94.18 | 14.17 | 14.17 | 59.4 | 7.48 | 2.5
2009-06-23 | 9:31 | 38.591 | 94.827 | 14.25 | 14.25 | 59.4 | 7.5 | 2.3
2009-06-23 | 9:46 | 38.622 | 95.741 | 14.36 | 14.36 | 59.5 | 7.58 | 2.5
2009-06-23 | 10:00 | 38.653 | 96.178 | 14.43 | 14.43 | 59.5 | 7.62 | 2.5
2009-06-23 | 10:16 | 38.697 | 96.606 | 14.52 | 14.52 | 59.6 | 7.67 | 2.6
2009-06-23 | 10:31 | 38.747 | 97.118 | 14.61 | 14.61 | 59.7 | 7.72 | 2.3
2009-06-23 | 10:46 | 38.803 | 97.579 | 14.71 | 14.71 | 59.8 | 7.76 | 2.6
2009-06-23 | 11:01 | 38.857 | 98.041 | 14.83 | 14.83 | 59.9 | 7.8 | 2.5
2009-06-23 | 11:16 | 38.909 | 98.309 | 14.94 | 14.94 | 59.9 | 7.84 | 2.5
2009-06-23 | 11:31 | 38.93 | 98.544 | 15.04 | 15.04 | 59.9 | 7.87 | 2.5
2009-06-23 | 11:46 | 38.933 | 99.241 | 15.17 | 15.17 | 60.1 | 7.9 | 2.4
2009-06-23 | 12:01 | 39.046 | 99.501 | 15.3 | 15.3 | 60.2 | 7.94 | 2.3
2009-06-23 | 12:16 | 39.131 | 99.778 | 15.41 | 15.41 | 60.1 | 7.95 | 2.6
2009-06-23 | 12:31 | 39.069 | 100.323 | 15.54 | 15.54 | 60.2 | 7.97 | 2.8
2009-06-23 | 12:46 | 39.111 | 100.332 | 15.66 | 15.66 | 60.3 | 7.99 | 2.5
2009-06-23 | 13:00 | 39.18 | 100.567 | 15.8 | 15.8 | 60.4 | 8.02 | 2.4
2009-06-23 | 13:15 | 39.247 | 100.953 | 15.94 | 15.94 | 60.4 | 8.02 | 2.5
2009-06-23 | 13:30 | 39.248 | 100.961 | 16.06 | 16.06 | 60.5 | 8.08 | 2.5
2009-06-23 | 13:45 | 39.316 | 101.02 | 16.19 | 16.19 | 60.5 | 8.08 | 2.4
2009-06-23 | 14:00 | 39.332 | 100.886 | 16.3 | 16.3 | 60.8 | 8.1 | 2.3
2009-06-23 | 14:15 | 39.504 | 101.02 | 16.43 | 16.43 | 60.8 | 8.12 | 2.3
2009-06-23 | 14:30 | 39.551 | 101.037 | 16.52 | 16.52 | 60.9 | 8.13 | 2.4
2009-06-23 | 14:45 | 39.595 | 101.121 | 16.65 | 16.65 | 61 | 8.15 | 2.3
2009-06-23 | 15:00 | 39.642 | 101.18 | 16.74 | 16.74 | 61 | 8.17 | 2.3
2009-06-23 | 15:15 | 39.671 | 100.961 | 16.84 | 16.84 | 61.1 | 8.17 | 2.5
2009-06-23 | 15:30 | 39.692 | 100.835 | 16.92 | 16.92 | 61.1 | 8.17 | 2.4
2009-06-23 | 15:45 | 39.703 | 100.701 | 17.01 | 17.01 | 61.1 | 8.18 | 2.5
2009-06-23 | 16:00 | 39.712 | 100.298 | 17.07 | 17.07 | 61.1 | 8.16 | 2.3
2009-06-23 | 16:15 | 39.708 | 100.349 | 17.14 | 17.14 | 61.1 | 8.19 | 2.2
2009-06-23 | 16:30 | 39.707 | 99.879 | 17.19 | 17.19 | 61.1 | 8.18 | 2.3
2009-06-23 | 16:45 | 39.711 | 99.929 | 17.25 | 17.25 | 61.1 | 8.19 | 2.2
2009-06-23 | 17:00 | 39.688 | 99.417 | 17.26 | 17.26 | 61 | 8.19 | 2.5
2009-06-23 | 17:15 | 39.68 | 99.014 | 17.27 | 17.27 | 61 | 8.16 | 2.5
2009-06-23 | 17:30 | 39.657 | 98.721 | 17.27 | 17.27 | 61 | 8.17 | 2.3
2009-06-23 | 17:45 | 39.633 | 98.335 | 17.26 | 17.26 | 61 | 8.15 | 2.3
2009-06-23 | 18:00 | 39.631 | 97.89 | 17.26 | 17.26 | 60.9 | 8.16 | 2.3
2009-06-23 | 18:15 | 39.596 | 97.789 | 17.26 | 17.26 | 60.8 | 8.13 | 2.5
2009-06-23 | 18:30 | 39.545 | 97.319 | 17.22 | 17.22 | 60.8 | 8.13 | 2.4
2009-06-23 | 18:45 | 39.525 | 96.74 | 17.18 | 17.18 | 60.8 | 8.1 | 2.2
2009-06-23 | 19:00 | 39.51 | 96.346 | 17.13 | 17.13 | 60.8 | 8.07 | 2.3
2009-06-23 | 19:15 | 39.504 | 95.708 | 17.06 | 17.06 | 60.7 | 8.06 | 2.3
2009-06-23 | 19:30 | 39.431 | 95.221 | 17.01 | 17.01 | 60.7 | 8.03 | 2.5
2009-06-23 | 19:45 | 39.431 | 94.6 | 16.93 | 16.93 | 60.6 | 8.06 | 2.3
2009-06-23 | 20:00 | 39.411 | 93.895 | 16.87 | 16.87 | 60.7 | 8.03 | 2.4
2009-06-23 | 20:15 | 39.447 | 93.232 | 16.79 | 16.79 | 60.6 | 7.98 | 2.4
2009-06-23 | 20:30 | 39.411 | 92.519 | 16.71 | 16.71 | 60.7 | 7.91 | 2.3
2009-06-23 | 20:45 | 39.444 | 91.83 | 16.62 | 16.62 | 60.6 | 7.86 | 2.5
2009-06-23 | 21:00 | 39.413 | 91.142 | 16.54 | 16.54 | 60.7 | 7.8 | 2.5
2009-06-23 | 21:15 | 39.428 | 90.404 | 16.45 | 16.45 | 60.5 | 7.73 | 2.6
2009-06-23 | 21:30 | 39.327 | 89.665 | 16.38 | 16.38 | 60.6 | 7.65 | 2.6
2009-06-23 | 21:45 | 39.411 | 89.17 | 16.33 | 16.33 | 60.7 | 7.6 | 2.3
2009-06-23 | 22:00 | 39.442 | 88.507 | 16.29 | 16.29 | 60.6 | 7.53 | 2.3
2009-06-23 | 22:15 | 39.421 | 87.928 | 16.25 | 16.25 | 60.7 | 7.48 | 2.3
2009-06-23 | 22:30 | 39.463 | 87.785 | 16.21 | 16.21 | 60.7 | 7.43 | 2.5
2009-06-23 | 22:45 | 39.427 | 87.55 | 16.17 | 16.17 | 60.7 | 7.4 | 2.5
2009-06-23 | 23:00 | 39.451 | 87.383 | 16.12 | 16.12 | 60.6 | 7.37 | 2.3
2009-06-23 | 23:15 | 39.395 | 87.24 | 16.1 | 16.1 | 60.5 | 7.33 | 2.4
2009-06-23 | 23:30 | 39.356 | 87.055 | 16.07 | 16.07 | 60.2 | 7.31 | 2.5
2009-06-23 | 23:45 | 39.131 | 87.005 | 16.04 | 16.04 | 60.1 | 7.28 | 2.5
2009-06-24 | 0:00 | 39.045 | 86.879 | 16.03 | 16.03 | 60 | 7.24 | 2.8
2009-06-24 | 0:15 | 38.993 | 86.988 | 16.01 | 16.01 | 60 | 7.23 | 2.5
2009-06-24 | 0:30 | 39.028 | 86.812 | 16 | 16 | 60 | 7.21 | 2.7
2009-06-24 | 0:45 | 39.02 | 86.938 | 15.99 | 15.99 | 59.7 | 7.19 | 2.5
2009-06-24 | 1:01 | 38.795 | 86.736 | 15.98 | 15.98 | 59.8 | 7.17 | 2.6
2009-06-24 | 1:16 | 38.891 | 86.753 | 15.97 | 15.97 | 59.9 | 7.17 | 2.5
2009-06-24 | 1:31 | 38.948 | 86.946 | 15.96 | 15.96 | 60 | 7.17 | 2.5
2009-06-24 | 1:46 | 38.97 | 86.803 | 15.95 | 15.95 | 59.8 | 7.16 | 2.4
2009-06-24 | 2:01 | 38.901 | 86.72 | 15.95 | 15.95 | 59.7 | 7.14 | 2.8
2009-06-24 | 2:16 | 38.811 | 86.661 | 15.94 | 15.94 | 59.6 | 7.16 | 2.6
2009-06-24 | 2:31 | 38.738 | 86.619 | 15.94 | 15.94 | 59.5 | 7.13 | 2.4
2009-06-24 | 2:46 | 38.7 | 86.61 | 15.93 | 15.93 | 59.4 | 7.1 | 2.5
2009-06-24 | 3:01 | 38.631 | 86.678 | 15.92 | 15.92 | 59.4 | 7.1 | 2.5
2009-06-24 | 3:16 | 38.594 | 86.703 | 15.91 | 15.91 | 59.3 | 7.09 | 2.6
2009-06-24 | 3:31 | 38.567 | 86.787 | 15.9 | 15.9 | 59.3 | 7.1 | 2.5
2009-06-24 | 3:46 | 38.537 | 86.736 | 15.89 | 15.89 | 59.2 | 7.09 | 2.8
2009-06-24 | 4:01 | 38.502 | 86.72 | 15.88 | 15.88 | 59.2 | 7.08 | 2.5
2009-06-24 | 4:16 | 38.462 | 86.526 | 15.85 | 15.85 | 59.1 | 7.05 | 2.5
2009-06-24 | 4:31 | 38.409 | 86.577 | 15.83 | 15.83 | 59.1 | 7.07 | 2.9
2009-06-24 | 4:46 | 38.408 | 86.619 | 15.81 | 15.81 | 59.1 | 7.06 | 2.8
2009-06-24 | 5:01 | 38.416 | 86.644 | 15.79 | 15.79 | 59.1 | 7.07 | 2.6
2009-06-24 | 5:16 | 38.414 | 86.468 | 15.76 | 15.76 | 59.1 | 7.06 | 2.7
2009-06-24 | 5:31 | 38.401 | 86.694 | 15.75 | 15.75 | 59.1 | 7.05 | 2.7
2009-06-24 | 5:46 | 38.397 | 86.686 | 15.72 | 15.72 | 59 | 7.07 | 3.1
2009-06-24 | 6:01 | 38.377 | 86.761 | 15.68 | 15.68 | 59 | 7.07 | 2.8
2009-06-24 | 6:16 | 38.369 | 86.913 | 15.65 | 15.65 | 59 | 7.05 | 2.8
2009-06-24 | 6:31 | 38.358 | 86.761 | 15.62 | 15.62 | 59 | 7.06 | 2.6
2009-06-24 | 6:46 | 38.372 | 87.231 | 15.59 | 15.59 | 59.1 | 7.07 | 2.7
2009-06-24 | 7:01 | 38.401 | 87.458 | 15.56 | 15.56 | 59.1 | 7.08 | 2.8
2009-06-24 | 7:16 | 38.412 | 87.769 | 15.54 | 15.54 | 59.1 | 7.08 | 2.9
2009-06-24 | 7:31 | 38.425 | 88.188 | 15.52 | 15.52 | 59.1 | 7.1 | 2.5
2009-06-24 | 7:46 | 38.437 | 89.271 | 15.52 | 15.52 | 59.1 | 7.12 | 2.9
2009-06-24 | 8:01 | 38.421 | 89.942 | 15.53 | 15.53 | 59.1 | 7.11 | 2.8
2009-06-24 | 8:16 | 38.434 | 90.647 | 15.54 | 15.54 | 59.2 | 7.17 | 3.1
2009-06-24 | 8:31 | 38.449 | 91.218 | 15.56 | 15.56 | 59.2 | 7.23 | 2.8
2009-06-24 | 8:46 | 38.476 | 91.906 | 15.59 | 15.59 | 59.3 | 7.25 | 2.8
2009-06-24 | 9:01 | 38.516 | 92.703 | 15.62 | 15.62 | 59.4 | 7.29 | 2.7
2009-06-24 | 9:16 | 38.642 | 92.896 | 15.66 | 15.66 | 59.6 | 7.3 | 2.6
2009-06-24 | 9:31 | 38.709 | 94.105 | 15.7 | 15.7 | 59.6 | 7.36 | 2.7
2009-06-24 | 9:46 | 38.736 | 94.717 | 15.75 | 15.75 | 59.6 | 7.42 | 2.8
2009-06-24 | 10:00 | 38.737 | 95.154 | 15.79 | 15.79 | 59.6 | 7.48 | 2.8
2009-06-24 | 10:16 | 38.757 | 95.876 | 15.85 | 15.85 | 59.6 | 7.51 | 2.6
2009-06-24 | 10:31 | 38.756 | 95.943 | 15.91 | 15.91 | 59.6 | 7.56 | 3
2009-06-24 | 10:46 | 38.769 | 96.74 | 15.96 | 15.96 | 59.7 | 7.58 | 2.7
2009-06-24 | 11:01 | 38.803 | 97.05 | 16.04 | 16.04 | 59.8 | 7.63 | 2.6
2009-06-24 | 11:16 | 38.846 | 97.529 | 16.13 | 16.13 | 59.8 | 7.65 | 2.8
2009-06-24 | 11:31 | 38.88 | 98.175 | 16.2 | 16.2 | 60 | 7.67 | 2.5
2009-06-24 | 11:46 | 38.997 | 98.141 | 16.29 | 16.29 | 60.2 | 7.71 | 2.4
2009-06-24 | 12:01 | 39.135 | 99.174 | 16.39 | 16.39 | 60.4 | 7.7 | 2.5
2009-06-24 | 12:16 | 39.276 | 99.224 | 16.46 | 16.46 | 60.6 | 7.7 | 2.5
2009-06-24 | 12:31 | 39.379 | 99.585 | 16.56 | 16.56 | 60.5 | 7.8 | 2.3
2009-06-24 | 12:46 | 39.341 | 99.526 | 16.62 | 16.62 | 60.6 | 7.86 | 2.6
2009-06-24 | 13:00 | 39.402 | 100.072 | 16.74 | 16.74 | 60.7 | 7.88 | 2.3
2009-06-24 | 13:15 | 39.462 | 100.021 | 16.79 | 16.79 | 60.8 | 7.87 | 2.6
2009-06-24 | 13:30 | 39.523 | 99.77 | 16.88 | 16.88 | 60.9 | 7.91 | 2.5
2009-06-24 | 13:45 | 39.563 | 99.895 | 16.97 | 16.97 | 60.9 | 7.93 | 2.3
2009-06-24 | 14:00 | 39.594 | 100.114 | 17.07 | 17.07 | 61 | 7.95 | 2.3
2009-06-24 | 14:15 | 39.62 | 100.147 | 17.13 | 17.13 | 61 | 7.95 | 2.6
2009-06-24 | 14:30 | 39.671 | 100.122 | 17.21 | 17.21 | 61.1 | 7.98 | 2.5
2009-06-24 | 14:45 | 39.693 | 99.996 | 17.28 | 17.28 | 61.1 | 7.99 | 2.6
2009-06-24 | 15:00 | 39.712 | 99.887 | 17.34 | 17.34 | 61.1 | 7.53 | 2.5
2009-06-24 | 15:15 | 39.732 | 99.979 | 17.4 | 17.4 | 61.1 | 7.74 | 2.5
2009-06-24 | 15:30 | 39.744 | 99.837 | 17.46 | 17.46 | 61.2 | 7.87 | 2.5
2009-06-24 | 15:45 | 39.761 | 99.61 | 17.51 | 17.51 | 61.2 | 7.95 | 2.5
2009-06-24 | 16:00 | 39.778 | 99.686 | 17.57 | 17.57 | 61.2 | 7.98 | 2.6
2009-06-24 | 16:15 | 39.766 | 99.266 | 17.56 | 17.56 | 61.2 | 8 | 2.8
2009-06-24 | 16:30 | 39.77 | 99.274 | 17.61 | 17.61 | 61.2 | 8.01 | 3.1
2009-06-24 | 16:45 | 39.757 | 98.687 | 17.61 | 17.61 | 61.2 | 8.02 | 3.1
2009-06-24 | 17:00 | 39.749 | 98.729 | 17.63 | 17.63 | 61.1 | 7.99 | 2.5
2009-06-24 | 17:15 | 39.721 | 98.427 | 17.63 | 17.63 | 61.1 | 7.99 | 2.5
2009-06-24 | 17:30 | 39.713 | 98.032 | 17.63 | 17.63 | 61.1 | 7.99 | 2.8
2009-06-24 | 17:45 | 39.706 | 97.923 | 17.61 | 17.61 | 61.1 | 7.97 | 2.6
2009-06-24 | 18:00 | 39.683 | 97.411 | 17.59 | 17.59 | 61 | 7.97 | 2.5
2009-06-24 | 18:15 | 39.66 | 97.042 | 17.56 | 17.56 | 61 | 7.96 | 2.7
2009-06-24 | 18:30 | 39.64 | 96.622 | 17.51 | 17.51 | 60.9 | 7.94 | 2.5
2009-06-24 | 18:45 | 39.609 | 95.985 | 17.46 | 17.46 | 60.9 | 7.93 | 2.5
2009-06-24 | 19:00 | 39.607 | 95.439 | 17.4 | 17.4 | 60.9 | 7.91 | 2.6
2009-06-24 | 19:15 | 39.588 | 95.103 | 17.34 | 17.34 | 60.9 | 7.9 | 2.5
2009-06-24 | 19:30 | 39.56 | 94.373 | 17.26 | 17.26 | 60.9 | 7.88 | 2.6
2009-06-24 | 19:45 | 39.553 | 93.66 | 17.18 | 17.18 | 60.9 | 7.85 | 2.3
2009-06-24 | 20:00 | 39.594 | 93.14 | 17.09 | 17.09 | 60.9 | 7.81 | 2.6
2009-06-24 | 20:15 | 39.604 | 92.468 | 16.99 | 16.99 | 60.9 | 7.78 | 2.3
2009-06-24 | 20:30 | 39.602 | 91.646 | 16.9 | 16.9 | 60.9 | 7.74 | 2.5
2009-06-24 | 20:45 | 39.58 | 90.874 | 16.82 | 16.82 | 61 | 7.74 | 2.8
2009-06-24 | 21:00 | 39.632 | 90.404 | 16.72 | 16.72 | 61 | 7.68 | 2.6
2009-06-24 | 21:15 | 39.665 | 89.632 | 16.63 | 16.63 | 61 | 7.62 | 2.3
2009-06-24 | 21:30 | 39.65 | 88.985 | 16.54 | 16.54 | 61 | 7.54 | 2.5
2009-06-24 | 21:45 | 39.668 | 88.44 | 16.46 | 16.46 | 60.9 | 7.46 | 2.6
2009-06-24 | 22:00 | 39.61 | 87.978 | 16.39 | 16.39 | 60.9 | 7.19 | 2.6
2009-06-24 | 22:15 | 39.579 | 87.693 | 16.34 | 16.34 | 60.9 | 7.19 | 2.6
2009-06-24 | 22:30 | 39.562 | 87.307 | 16.29 | 16.29 | 60.9 | 7.21 | 2.5
2009-06-24 | 22:45 | 39.562 | 87.29 | 16.24 | 16.24 | 60.8 | 7.24 | 2.5
2009-06-24 | 23:00 | 39.504 | 86.913 | 16.19 | 16.19 | 60.7 | 7.23 | 2.3
2009-06-24 | 23:15 | 39.453 | 86.829 | 16.15 | 16.15 | 60.7 | 7.26 | 2.6
2009-06-24 | 23:30 | 39.467 | 86.845 | 16.12 | 16.12 | 60.6 | 7.29 | 2.9
2009-06-24 | 23:45 | 39.401 | 86.661 | 16.09 | 16.09 | 60.6 | 7.27 | 2.9
2009-06-25 | 0:00 | 39.373 | 86.669 | 16.06 | 16.06 | 60.5 | 7.24 | 2.7
2009-06-25 | 0:15 | 39.351 | 86.745 | 16.04 | 16.04 | 60.6 | 7.05 | 2.7
2009-06-25 | 0:30 | 39.409 | 86.761 | 16.02 | 16.02 | 60.5 | 6.99 | 2.6
2009-06-25 | 0:45 | 39.325 | 86.795 | 16 | 16 | 60.5 | 7.03 | 2.5
2009-06-25 | 1:01 | 39.327 | 86.996 | 15.98 | 15.98 | 60.7 | 7.08 | 2.7
2009-06-25 | 1:16 | 39.424 | 86.77 | 15.97 | 15.97 | 60.6 | 7.14 | 3.2
2009-06-25 | 1:31 | 39.399 | 86.829 | 15.95 | 15.95 | 60.6 | 7.18 | 2.7
2009-06-25 | 1:46 | 39.362 | 86.904 | 15.94 | 15.94 | 60.5 | 7.17 | 2.7
2009-06-25 | 2:01 | 39.308 | 86.594 | 15.92 | 15.92 | 60.4 | 7.14 | 2.7
2009-06-25 | 2:16 | 39.275 | 86.879 | 15.9 | 15.9 | 60.4 | 6.95 | 2.8
2009-06-25 | 2:31 | 39.274 | 86.778 | 15.88 | 15.88 | 60.3 | 6.91 | 2.5
2009-06-25 | 2:46 | 39.217 | 86.728 | 15.87 | 15.87 | 60.2 | 6.97 | 2.8
2009-06-25 | 3:01 | 39.15 | 86.845 | 15.87 | 15.87 | 60 | 7.08 | 2.8
2009-06-25 | 3:16 | 39.007 | 86.728 | 15.86 | 15.86 | 59.9 | 7.11 | 2.7
2009-06-25 | 3:31 | 38.939 | 86.954 | 15.85 | 15.85 | 59.9 | 7.1 | 2.8
2009-06-25 | 3:46 | 38.925 | 86.954 | 15.84 | 15.84 | 59.8 | 6.97 | 2.8
2009-06-25 | 4:01 | 38.872 | 86.862 | 15.82 | 15.82 | 59.8 | 6.9 | 2.6
2009-06-25 | 4:16 | 38.839 | 86.837 | 15.81 | 15.81 | 59.7 | 6.96 | 2.8
2009-06-25 | 4:31 | 38.827 | 86.854 | 15.79 | 15.79 | 59.7 | 7.07 | 2.9
2009-06-25 | 4:46 | 38.8 | 86.837 | 15.76 | 15.76 | 59.7 | 7.1 | 2.8
2009-06-25 | 5:01 | 38.805 | 86.871 | 15.74 | 15.74 | 59.7 | 7.09 | 3.1
2009-06-25 | 5:16 | 38.803 | 86.887 | 15.71 | 15.71 | 59.7 | 6.92 | 2.8
2009-06-25 | 5:31 | 38.815 | 86.887 | 15.68 | 15.68 | 59.7 | 6.88 | 2.8
2009-06-25 | 5:46 | 38.827 | 86.829 | 15.65 | 15.65 | 59.8 | 6.94 | 2.8
2009-06-25 | 6:01 | 38.845 | 87.097 | 15.61 | 15.61 | 59.8 | 7.05 | 3.1
2009-06-25 | 6:16 | 38.846 | 87.156 | 15.58 | 15.58 | 59.7 | 7.06 | 3
2009-06-25 | 6:31 | 38.776 | 87.424 | 15.54 | 15.54 | 59.7 | 7.08 | 3.1
2009-06-25 | 6:46 | 38.777 | 87.752 | 15.51 | 15.51 | 59.7 | 6.97 | 3.1
2009-06-25 | 7:01 | 38.794 | 88.029 | 15.48 | 15.48 | 59.7 | 6.86 | 3
2009-06-25 | 7:16 | 38.834 | 88.339 | 15.46 | 15.46 | 59.7 | 6.92 | 2.9
2009-06-25 | 7:31 | 38.835 | 88.406 | 15.46 | 15.46 | 59.8 | 7.02 | 3.1
2009-06-25 | 7:46 | 38.867 | 89.346 | 15.45 | 15.45 | 59.8 | 7.15 | 3.1
2009-06-25 | 8:01 | 38.87 | 90.177 | 15.44 | 15.44 | 59.8 | 7.19 | 3
2009-06-25 | 8:16 | 38.861 | 90.798 | 15.45 | 15.45 | 59.8 | 7.14 | 3.1
2009-06-25 | 8:31 | 38.855 | 91.419 | 15.45 | 15.45 | 59.7 | 7.12 | 2.9
2009-06-25 | 8:46 | 38.834 | 91.94 | 15.47 | 15.47 | 59.8 | 6.95 | 2.9
2009-06-25 | 9:01 | 38.872 | 92.921 | 15.49 | 15.49 | 59.8 | 7.02 | 3.1
2009-06-25 | 9:16 | 38.842 | 93.475 | 15.53 | 15.53 | 59.8 | 7.15 | 2.9
2009-06-25 | 9:31 | 38.84 | 93.719 | 15.56 | 15.56 | 59.9 | 7.29 | 2.9
2009-06-25 | 9:46 | 38.911 | 94.491 | 15.61 | 15.61 | 60 | 7.35 | 3.1
2009-06-25 | 10:00 | 38.977 | 95.322 | 15.65 | 15.65 | 59.9 | 7.43 | 2.8
2009-06-25 | 10:16 | 38.967 | 95.431 | 15.7 | 15.7 | 60 | 7.45 | 3.1
2009-06-25 | 10:31 | 39.012 | 96.849 | 15.76 | 15.76 | 59.9 | 7.26 | 2.8
2009-06-25 | 10:46 | 38.953 | 97.16 | 15.83 | 15.83 | 60 | 7.36 | 2.9
2009-06-25 | 11:01 | 38.979 | 97.562 | 15.9 | 15.9 | 60 | 7.47 | 2.7
2009-06-25 | 11:16 | 38.97 | 97.705 | 15.97 | 15.97 | 59.9 | 7.53 | 2.8
2009-06-25 | 11:31 | 38.94 | 98.007 | 16.06 | 16.06 | 59.9 | 7.6 | 2.9
2009-06-25 | 11:46 | 38.958 | 98.628 | 16.12 | 16.12 | 60 | 7.71 | 2.8
2009-06-25 | 12:01 | 39.018 | 98.93 | 16.22 | 16.22 | 60 | 7.72 | 2.8
2009-06-25 | 12:16 | 39.014 | 99.316 | 16.31 | 16.31 | 60 | 7.74 | 2.9
2009-06-25 | 12:31 | 38.978 | 99.09 | 16.4 | 16.4 | 60 | 7.69 | 2.8
2009-06-25 | 12:46 | 39.022 | 99.753 | 16.5 | 16.5 | 60.1 | 7.65 | 2.9
2009-06-25 | 13:00 | 39.049 | 99.77 | 16.56 | 16.56 | 60.2 | 7.69 | 2.6
2009-06-25 | 13:15 | 39.116 | 100.13 | 16.68 | 16.68 | 60.2 | 7.82 | 2.7
2009-06-25 | 13:30 | 39.152 | 99.812 | 16.74 | 16.74 | 60.3 | 7.9 | 2.9
2009-06-25 | 13:45 | 39.204 | 100.298 | 16.85 | 16.85 | 60.3 | 7.91 | 2.9
2009-06-25 | 14:00 | 39.211 | 100.416 | 16.94 | 16.94 | 60.4 | 7.91 | 2.6
2009-06-25 | 14:15 | 39.236 | 100.248 | 17.02 | 17.02 | 60.5 | 7.89 | 2.8
2009-06-25 | 14:30 | 39.305 | 100.407 | 17.09 | 17.09 | 60.5 | 7.72 | 2.5
2009-06-25 | 14:45 | 39.317 | 100.021 | 17.16 | 17.16 | 60.5 | 7.81 | 2.8
2009-06-25 | 15:00 | 39.321 | 100.164 | 17.23 | 17.23 | 60.5 | 7.93 | 2.7
2009-06-25 | 15:15 | 39.344 | 99.887 | 17.31 | 17.31 | 60.5 | 8 | 2.4
2009-06-25 | 15:30 | 39.348 | 100.13 | 17.36 | 17.36 | 60.6 | 8.01 | 2.9
2009-06-25 | 15:45 | 39.385 | 99.828 | 17.41 | 17.41 | 60.6 | 7.98 | 2.5
2009-06-25 | 16:00 | 39.386 | 99.87 | 17.45 | 17.45 | 60.6 | 7.97 | 2.7
2009-06-25 | 16:15 | 39.391 | 99.476 | 17.49 | 17.49 | 60.6 | 7.97 | 2.8
2009-06-25 | 16:30 | 39.406 | 99.501 | 17.51 | 17.51 | 60.6 | 7.96 | 2.6
2009-06-25 | 16:45 | 39.411 | 99.14 | 17.53 | 17.53 | 60.6 | 7.95 | 2.8
2009-06-25 | 17:00 | 39.403 | 98.687 | 17.53 | 17.53 | 60.6 | 7.95 | 2.7
2009-06-25 | 17:15 | 39.396 | 98.536 | 17.54 | 17.54 | 60.6 | 7.94 | 2.6
2009-06-25 | 17:30 | 39.393 | 98.007 | 17.53 | 17.53 | 60.6 | 7.93 | 2.9
2009-06-25 | 17:45 | 39.373 | 97.898 | 17.51 | 17.51 | 60.6 | 7.94 | 2.8
2009-06-25 | 18:00 | 39.376 | 97.579 | 17.48 | 17.48 | 60.6 | 7.93 | 2.7
2009-06-25 | 18:15 | 39.375 | 97.076 | 17.44 | 17.44 | 60.6 | 7.91 | 3
2009-06-25 | 18:30 | 39.391 | 96.337 | 17.39 | 17.39 | 60.6 | 7.9 | 2.8
2009-06-25 | 18:45 | 39.408 | 96.136 | 17.33 | 17.33 | 60.6 | 7.88 | 2.8
2009-06-25 | 19:00 | 39.412 | 95.733 | 17.26 | 17.26 | 60.7 | 7.87 | 2.8
2009-06-25 | 19:15 | 39.433 | 95.036 | 17.2 | 17.2 | 60.6 | 7.84 | 2.7
2009-06-25 | 19:30 | 39.389 | 94.449 | 17.11 | 17.11 | 60.5 | 7.81 | 3.1
2009-06-25 | 19:45 | 39.318 | 93.853 | 17.03 | 17.03 | 60.5 | 7.78 | 2.7
2009-06-25 | 20:00 | 39.314 | 93.366 | 16.94 | 16.94 | 60.5 | 7.76 | 2.9
2009-06-25 | 20:15 | 39.304 | 92.796 | 16.85 | 16.85 | 60.5 | 7.71 | 2.8
2009-06-25 | 20:30 | 39.342 | 92.057 | 16.76 | 16.76 | 60.5 | 7.65 | 2.8
2009-06-25 | 20:45 | 39.309 | 91.402 | 16.66 | 16.66 | 60.5 | 7.63 | 2.9
2009-06-25 | 21:00 | 39.301 | 90.605 | 16.57 | 16.57 | 60.5 | 7.57 | 2.9
2009-06-25 | 21:15 | 39.322 | 90.001 | 16.48 | 16.48 | 60.5 | 7.53 | 2.9
2009-06-25 | 21:30 | 39.314 | 89.531 | 16.4 | 16.4 | 60.4 | 7.46 | 2.9
2009-06-25 | 21:45 | 39.272 | 89.011 | 16.33 | 16.33 | 60.4 | 7.41 | 2.6
2009-06-25 | 22:00 | 39.241 | 88.247 | 16.26 | 16.26 | 60.4 | 7.38 | 2.8
2009-06-25 | 22:15 | 39.232 | 88.322 | 16.2 | 16.2 | 60.4 | 7.31 | 2.7
2009-06-25 | 22:30 | 39.251 | 87.953 | 16.15 | 16.15 | 60.4 | 7.29 | 2.8
2009-06-25 | 22:45 | 39.243 | 87.811 | 16.1 | 16.1 | 60.3 | 7.27 | 2.6
2009-06-25 | 23:00 | 39.221 | 87.727 | 16.07 | 16.07 | 60.3 | 7.24 | 3.1
2009-06-25 | 23:15 | 39.186 | 87.492 | 16.03 | 16.03 | 60.3 | 7.21 | 2.9
2009-06-25 | 23:30 | 39.201 | 87.584 | 16.01 | 16.01 | 60.2 | 7.19 | 2.9
2009-06-25 | 23:45 | 39.155 | 87.391 | 15.98 | 15.98 | 60.1 | 7.17 | 3
2009-06-26 | 0:00 | 39.07 | 87.458 | 15.97 | 15.97 | 60.1 | 7.15 | 2.9
2009-06-26 | 0:15 | 39.08 | 87.399 | 15.95 | 15.95 | 60 | 7.13 | 2.8
2009-06-26 | 0:30 | 39.024 | 87.315 | 15.94 | 15.94 | 60 | 7.11 | 2.9
2009-06-26 | 0:45 | 39.03 | 87.466 | 15.92 | 15.92 | 60 | 7.11 | 2.8
2009-06-26 | 1:01 | 38.988 | 87.156 | 15.91 | 15.91 | 59.9 | 7.1 | 3.1
2009-06-26 | 1:16 | 38.905 | 87.189 | 15.9 | 15.9 | 59.8 | 7.08 | 2.8
2009-06-26 | 1:31 | 38.884 | 87.433 | 15.9 | 15.9 | 59.8 | 7.08 | 2.8
2009-06-26 | 1:46 | 38.883 | 87.24 | 15.89 | 15.89 | 59.8 | 7.08 | 3.1
2009-06-26 | 2:01 | 38.867 | 87.248 | 15.89 | 15.89 | 59.7 | 7.07 | 3
2009-06-26 | 2:16 | 38.803 | 87.265 | 15.89 | 15.89 | 59.6 | 7.07 | 3
2009-06-26 | 2:31 | 38.742 | 87.206 | 15.88 | 15.88 | 59.5 | 7.07 | 3.1
2009-06-26 | 2:46 | 38.703 | 87.231 | 15.87 | 15.87 | 59.5 | 7.05 | 3.1
2009-06-26 | 3:01 | 38.658 | 87.307 | 15.85 | 15.85 | 59.4 | 7.05 | 2.9
2009-06-26 | 3:16 | 38.639 | 87.399 | 15.84 | 15.84 | 59.4 | 7.05 | 3.3
2009-06-26 | 3:31 | 38.584 | 87.366 | 15.82 | 15.82 | 59.4 | 7.04 | 3.4
2009-06-26 | 3:46 | 38.594 | 87.399 | 15.8 | 15.8 | 59.3 | 7.02 | 3.4
2009-06-26 | 4:01 | 38.545 | 87.45 | 15.77 | 15.77 | 59.3 | 7.04 | 3.1
2009-06-26 | 4:16 | 38.547 | 87.273 | 15.74 | 15.74 | 59.3 | 7.03 | 3.1
2009-06-26 | 4:31 | 38.534 | 87.433 | 15.71 | 15.71 | 59.3 | 7.04 | 2.9
2009-06-26 | 4:46 | 38.575 | 87.45 | 15.66 | 15.66 | 59.3 | 7.04 | 3.3
2009-06-26 | 5:01 | 38.526 | 87.466 | 15.62 | 15.62 | 59.3 | 7.03 | 2.9
2009-06-26 | 5:16 | 38.563 | 87.391 | 15.57 | 15.57 | 59.3 | 7.02 | 3.1
2009-06-26 | 5:31 | 38.56 | 87.492 | 15.52 | 15.52 | 59.3 | 7.01 | 3.2
2009-06-26 | 5:46 | 38.569 | 87.223 | 15.47 | 15.47 | 59.4 | 7.02 | 3.4
2009-06-26 | 6:01 | 38.581 | 87.576 | 15.41 | 15.41 | 59.3 | 7.02 | 3.3
2009-06-26 | 6:16 | 38.55 | 87.542 | 15.35 | 15.35 | 59.3 | 7 | 3.3
2009-06-26 | 6:31 | 38.553 | 87.827 | 15.3 | 15.3 | 59.3 | 7 | 3.2
2009-06-26 | 6:46 | 38.574 | 88.087 | 15.25 | 15.25 | 59.4 | 7.01 | 3.2
2009-06-26 | 7:01 | 38.608 | 88.49 | 15.2 | 15.2 | 59.4 | 7.04 | 3.4
2009-06-26 | 7:16 | 38.636 | 88.86 | 15.16 | 15.16 | 59.5 | 7.04 | 3.4
2009-06-26 | 7:31 | 38.655 | 89.346 | 15.13 | 15.13 | 59.5 | 7.05 | 3.2
2009-06-26 | 7:46 | 38.66 | 90.211 | 15.11 | 15.11 | 59.5 | 7.07 | 3.4
2009-06-26 | 8:01 | 38.685 | 90.429 | 15.1 | 15.1 | 59.5 | 7.13 | 3.6
2009-06-26 | 8:16 | 38.678 | 91.251 | 15.09 | 15.09 | 59.5 | 7.15 | 3.1
2009-06-26 | 8:31 | 38.706 | 92.2 | 15.09 | 15.09 | 59.5 | 7.18 | 2.8
2009-06-26 | 8:46 | 38.7 | 92.712 | 15.1 | 15.1 | 59.5 | 7.21 | 3.3
2009-06-26 | 9:01 | 38.702 | 93.4 | 15.13 | 15.13 | 59.5 | 7.25 | 3.6
2009-06-26 | 9:16 | 38.69 | 94.205 | 15.15 | 15.15 | 59.6 | 7.29 | 3.3
2009-06-26 | 9:31 | 38.709 | 94.516 | 15.18 | 15.18 | 59.6 | 7.33 | 3
2009-06-26 | 9:46 | 38.712 | 95.053 | 15.23 | 15.23 | 59.6 | 7.37 | 2.9
2009-06-26 | 10:00 | 38.717 | 95.825 | 15.27 | 15.27 | 59.6 | 7.42 | 3.1
2009-06-26 | 10:16 | 38.712 | 96.387 | 15.33 | 15.33 | 59.5 | 7.44 | 3.1
2009-06-26 | 10:31 | 38.694 | 96.673 | 15.38 | 15.38 | 59.5 | 7.49 | 3.6
2009-06-26 | 10:46 | 38.689 | 97.243 | 15.46 | 15.46 | 59.5 | 7.51 | 3.4
2009-06-26 | 11:01 | 38.697 | 97.529 | 15.52 | 15.52 | 59.5 | 7.56 | 2.9
2009-06-26 | 11:16 | 38.694 | 97.932 | 15.6 | 15.6 | 59.5 | 7.58 | 2.9
2009-06-26 | 11:31 | 38.704 | 98.267 | 15.68 | 15.68 | 59.6 | 7.59 | 3.2
2009-06-26 | 11:46 | 38.733 | 98.553 | 15.75 | 15.75 | 59.6 | 7.68 | 3.1
2009-06-26 | 12:01 | 38.744 | 98.662 | 15.83 | 15.83 | 59.7 | 7.71 | 2.7
2009-06-26 | 12:16 | 38.775 | 98.939 | 15.93 | 15.93 | 59.6 | 7.72 | 3.1
2009-06-26 | 12:31 | 38.757 | 99.467 | 16.02 | 16.02 | 59.7 | 7.78 | 3.4
2009-06-26 | 12:46 | 38.796 | 99.535 | 16.12 | 16.12 | 59.7 | 7.79 | 3.4
2009-06-26 | 13:00 | 38.829 | 99.719 | 16.21 | 16.21 | 59.8 | 7.79 | 3.2
2009-06-26 | 13:15 | 38.873 | 99.862 | 16.29 | 16.29 | 59.9 | 7.79 | 3.3
2009-06-26 | 13:30 | 38.927 | 99.602 | 16.39 | 16.39 | 59.9 | 7.82 | 2.9
2009-06-26 | 13:45 | 38.954 | 99.375 | 16.48 | 16.48 | 59.9 | 7.86 | 3.7
2009-06-26 | 14:00 | 38.949 | 99.493 | 16.56 | 16.56 | 60 | 7.87 | 3.4
2009-06-26 | 14:15 | 38.988 | 100.105 | 16.68 | 16.68 | 60 | 7.89 | 3.1
2009-06-26 | 14:30 | 38.996 | 99.971 | 16.76 | 16.76 | 60 | 7.91 | 3.4
2009-06-26 | 14:45 | 39.006 | 99.543 | 16.85 | 16.85 | 60 | 7.92 | 3.4
2009-06-26 | 15:00 | 39.021 | 99.61 | 16.94 | 16.94 | 60 | 7.92 | 3.4
2009-06-26 | 15:15 | 39.032 | 99.736 | 17 | 17 | 60.1 | 7.91 | 2.7
2009-06-26 | 15:30 | 39.052 | 99.77 | 17.08 | 17.08 | 60.1 | 7.95 | 2.5
2009-06-26 | 15:45 | 39.056 | 99.828 | 17.16 | 17.16 | 60.1 | 7.94 | 2.7
2009-06-26 | 16:00 | 39.059 | 99.753 | 17.22 | 17.22 | 60.1 | 7.95 | 2.8
2009-06-26 | 16:15 | 39.051 | 99.476 | 17.25 | 17.25 | 60.1 | 7.96 | 2.6
2009-06-26 | 16:30 | 39.061 | 99.342 | 17.3 | 17.3 | 60.1 | 7.99 | 2.8
2009-06-26 | 16:45 | 39.046 | 99.115 | 17.33 | 17.33 | 60.1 | 7.97 | 3.3
2009-06-26 | 17:00 | 39.059 | 98.754 | 17.35 | 17.35 | 60.1 | 7.97 | 3
2009-06-26 | 17:15 | 39.043 | 98.477 | 17.35 | 17.35 | 60.1 | 7.97 | 2.6
2009-06-26 | 17:30 | 39.052 | 98.242 | 17.36 | 17.36 | 60.1 | 7.97 | 2.8
2009-06-26 | 17:45 | 39.033 | 98.007 | 17.35 | 17.35 | 60 | 7.96 | 2.6
2009-06-26 | 18:00 | 39.017 | 97.411 | 17.32 | 17.32 | 60 | 7.93 | 3.1
2009-06-26 | 18:15 | 39.01 | 96.748 | 17.28 | 17.28 | 60 | 7.92 | 2.7
2009-06-26 | 18:30 | 39.02 | 96.488 | 17.24 | 17.24 | 60 | 7.9 | 3.4
2009-06-26 | 18:45 | 39.029 | 95.842 | 17.18 | 17.18 | 60.1 | 7.88 | 3.1
2009-06-26 | 19:00 | 39.041 | 95.456 | 17.1 | 17.1 | 60.1 | 7.89 | 2.9
2009-06-26 | 19:15 | 39.058 | 94.684 | 17.03 | 17.03 | 60 | 7.85 | 3.1
2009-06-26 | 19:30 | 39.004 | 94.398 | 16.94 | 16.94 | 60 | 7.81 | 2.9
2009-06-26 | 19:45 | 38.981 | 93.845 | 16.86 | 16.86 | 59.9 | 7.79 | 4.3
2009-06-26 | 20:00 | 38.96 | 93.224 | 16.76 | 16.76 | 59.9 | 7.83 | 3.7
2009-06-26 | 20:15 | 38.954 | 92.695 | 16.67 | 16.67 | 59.9 | 7.8 | 3.3
2009-06-26 | 20:30 | 38.914 | 92.124 | 16.57 | 16.57 | 59.9 | 7.74 | 3
2009-06-26 | 20:45 | 38.91 | 91.176 | 16.48 | 16.48 | 59.9 | 7.68 | 3.1
2009-06-26 | 21:00 | 38.911 | 90.874 | 16.38 | 16.38 | 59.8 | 7.61 | 2.9
2009-06-26 | 21:15 | 38.84 | 90.244 | 16.29 | 16.29 | 59.7 | 7.54 | 2.8
2009-06-26 | 21:30 | 38.823 | 89.699 | 16.21 | 16.21 | 59.7 | 7.5 | 2.8
2009-06-26 | 21:45 | 38.796 | 88.868 | 16.13 | 16.13 | 59.7 | 7.44 | 2.6
2009-06-26 | 22:00 | 38.776 | 88.784 | 16.06 | 16.06 | 59.6 | 7.4 | 3.1
2009-06-26 | 22:15 | 38.739 | 88.364 | 16.02 | 16.02 | 59.5 | 7.36 | 2.7
2009-06-26 | 22:30 | 38.699 | 88.306 | 15.97 | 15.97 | 59.5 | 7.33 | 2.8
2009-06-26 | 22:45 | 38.667 | 88.239 | 15.93 | 15.93 | 59.4 | 7.3 | 2.8
2009-06-26 | 23:00 | 38.631 | 88.087 | 15.9 | 15.9 | 59.4 | 7.27 | 2.9
2009-06-26 | 23:15 | 38.6 | 87.945 | 15.87 | 15.87 | 59.4 | 7.23 | 2.8
2009-06-26 | 23:30 | 38.583 | 87.55 | 15.83 | 15.83 | 59.3 | 7.22 | 2.8
2009-06-26 | 23:45 | 38.543 | 87.936 | 15.79 | 15.79 | 59.3 | 7.2 | 2.9
2009-06-27 | 0:00 | 38.515 | 87.886 | 15.75 | 15.75 | 59.2 | 7.17 | 2.9
2009-06-27 | 0:15 | 38.501 | 87.794 | 15.72 | 15.72 | 59.2 | 7.15 | 3.6
2009-06-27 | 0:30 | 38.465 | 87.685 | 15.69 | 15.69 | 59.2 | 7.14 | 2.8
2009-06-27 | 0:45 | 38.452 | 87.701 | 15.66 | 15.66 | 59.1 | 7.12 | 2.9
2009-06-27 | 1:01 | 38.421 | 87.76 | 15.63 | 15.63 | 59.1 | 7.13 | 2.9
2009-06-27 | 1:16 | 38.397 | 87.802 | 15.6 | 15.6 | 59.1 | 7.12 | 2.9
2009-06-27 | 1:31 | 38.389 | 87.76 | 15.57 | 15.57 | 59 | 7.1 | 3.5
2009-06-27 | 1:46 | 38.366 | 87.785 | 15.55 | 15.55 | 59 | 7.11 | 2.9
2009-06-27 | 2:01 | 38.359 | 87.819 | 15.51 | 15.51 | 59 | 7.1 | 3.2
2009-06-27 | 2:16 | 38.345 | 87.811 | 15.48 | 15.48 | 59 | 7.1 | 3.3
2009-06-27 | 2:31 | 38.348 | 87.836 | 15.44 | 15.44 | 59 | 7.1 | 3
2009-06-27 | 2:46 | 38.344 | 87.987 | 15.4 | 15.4 | 59 | 7.09 | 4.1
2009-06-27 | 3:01 | 38.341 | 87.928 | 15.37 | 15.37 | 59 | 7.09 | 3
2009-06-27 | 3:16 | 38.351 | 87.794 | 15.32 | 15.32 | 59 | 7.08 | 3.4
2009-06-27 | 3:31 | 38.357 | 87.735 | 15.28 | 15.28 | 59 | 7.09 | 3.7
2009-06-27 | 3:46 | 38.377 | 87.936 | 15.23 | 15.23 | 59.1 | 7.07 | 3.8
2009-06-27 | 4:01 | 38.399 | 87.492 | 15.18 | 15.18 | 59.1 | 7.07 | 3.9
2009-06-27 | 4:16 | 38.405 | 87.987 | 15.12 | 15.12 | 59.1 | 7.08 | 3.1
2009-06-27 | 4:31 | 38.425 | 88.037 | 15.07 | 15.07 | 59.1 | 7.08 | 3
2009-06-27 | 4:46 | 38.434 | 87.836 | 15.02 | 15.02 | 59.2 | 7.06 | 3.1
2009-06-27 | 5:01 | 38.458 | 88.054 | 14.96 | 14.96 | 59.2 | 7.06 | 3.1
2009-06-27 | 5:16 | 38.487 | 87.995 | 14.9 | 14.9 | 59.2 | 7.06 | 3.8
2009-06-27 | 5:31 | 38.505 | 87.978 | 14.83 | 14.83 | 59.3 | 7.07 | 3.3
2009-06-27 | 5:46 | 38.52 | 88.205 | 14.78 | 14.78 | 59.3 | 7.08 | 3.5
2009-06-27 | 6:01 | 38.556 | 88.322 | 14.72 | 14.72 | 59.3 | 7.08 | 3.6
2009-06-27 | 6:16 | 38.571 | 88.415 | 14.66 | 14.66 | 59.4 | 7.1 | 3.7
2009-06-27 | 6:31 | 38.599 | 88.557 | 14.6 | 14.6 | 59.4 | 7.1 | 3.5
2009-06-27 | 6:46 | 38.612 | 88.759 | 14.54 | 14.54 | 59.4 | 7.09 | 4
2009-06-27 | 7:01 | 38.629 | 89.145 | 14.49 | 14.49 | 59.4 | 7.1 | 3.8
2009-06-27 | 7:16 | 38.636 | 89.556 | 14.45 | 14.45 | 59.5 | 7.1 | 3.7
2009-06-27 | 7:31 | 38.643 | 90.135 | 14.42 | 14.42 | 59.5 | 7.11 | 4.2
2009-06-27 | 7:46 | 38.654 | 90.63 | 14.39 | 14.39 | 59.5 | 7.14 | 3.8
2009-06-27 | 8:01 | 38.661 | 91.218 | 14.38 | 14.38 | 59.5 | 7.15 | 3.9
2009-06-27 | 8:16 | 38.67 | 91.856 | 14.37 | 14.37 | 59.5 | 7.2 | 4.5
2009-06-27 | 8:31 | 38.67 | 92.653 | 14.38 | 14.38 | 59.5 | 7.21 | 4.2
2009-06-27 | 8:46 | 38.668 | 93.198 | 14.39 | 14.39 | 59.5 | 7.27 | 4.1
2009-06-27 | 9:01 | 38.668 | 94.012 | 14.4 | 14.4 | 59.5 | 7.31 | 3.6
2009-06-27 | 9:16 | 38.663 | 94.491 | 14.43 | 14.43 | 59.5 | 7.33 | 3.9
2009-06-27 | 9:31 | 38.659 | 94.986 | 14.45 | 14.45 | 59.5 | 7.39 | 3.9
2009-06-27 | 9:46 | 38.662 | 95.464 | 14.5 | 14.5 | 59.5 | 7.44 | 4.3
2009-06-27 | 10:00 | 38.654 | 95.926 | 14.54 | 14.54 | 59.5 | 7.45 | 3.9
2009-06-27 | 10:16 | 38.652 | 96.228 | 14.6 | 14.6 | 59.5 | 7.5 | 3.4
2009-06-27 | 10:31 | 38.651 | 96.866 | 14.68 | 14.68 | 59.5 | 7.51 | 4.2
2009-06-27 | 10:46 | 38.677 | 97.311 | 14.77 | 14.77 | 59.5 | 7.56 | 4.5
2009-06-27 | 11:01 | 38.692 | 97.143 | 14.83 | 14.83 | 59.6 | 7.58 | 5.1
2009-06-27 | 11:16 | 38.715 | 97.974 | 14.94 | 14.94 | 59.6 | 7.63 | 3.3
2009-06-27 | 11:31 | 38.716 | 98.804 | 15.06 | 15.06 | 59.6 | 7.66 | 4.3
2009-06-27 | 11:46 | 38.744 | 98.947 | 15.16 | 15.16 | 59.6 | 7.69 | 4.1
2009-06-27 | 12:01 | 38.728 | 98.93 | 15.26 | 15.26 | 59.7 | 7.71 | 4.8
2009-06-27 | 12:16 | 38.789 | 99.342 | 15.37 | 15.37 | 59.7 | 7.73 | 3.2
2009-06-27 | 12:31 | 38.8 | 99.459 | 15.5 | 15.5 | 59.7 | 7.74 | 3.2
2009-06-27 | 12:46 | 38.821 | 99.795 | 15.62 | 15.62 | 59.8 | 7.75 | 3.4
2009-06-27 | 13:00 | 38.847 | 100.038 | 15.74 | 15.74 | 59.8 | 7.78 | 4.5
2009-06-27 | 13:15 | 38.87 | 99.937 | 15.84 | 15.84 | 59.8 | 7.81 | 3.2
2009-06-27 | 13:30 | 38.9 | 100.323 | 15.97 | 15.97 | 59.8 | 7.84 | 4.7
2009-06-27 | 13:45 | 38.886 | 100.198 | 16.08 | 16.08 | 59.9 | 7.86 | 4.6
2009-06-27 | 14:00 | 38.904 | 100.164 | 16.2 | 16.2 | 59.9 | 7.88 | 4.1
2009-06-27 | 14:15 | 38.921 | 100.265 | 16.3 | 16.3 | 59.9 | 7.9 | 3.6
2009-06-27 | 14:30 | 38.929 | 100.063 | 16.38 | 16.38 | 59.9 | 7.9 | 4
2009-06-27 | 14:45 | 38.922 | 100.365 | 16.5 | 16.5 | 59.8 | 7.9 | 3.8
2009-06-27 | 15:00 | 38.895 | 99.795 | 16.58 | 16.58 | 59.9 | 7.94 | 4.6
2009-06-27 | 15:15 | 38.915 | 100.055 | 16.66 | 16.66 | 59.9 | 7.95 | 3.4
2009-06-27 | 15:30 | 38.933 | 100.122 | 16.79 | 16.79 | 59.9 | 7.95 | 3.7
2009-06-27 | 15:45 | 38.932 | 100.181 | 16.86 | 16.86 | 59.9 | 7.95 | 3.4
2009-06-27 | 16:00 | 38.949 | 99.954 | 16.91 | 16.91 | 59.9 | 7.94 | 5
2009-06-27 | 16:15 | 38.956 | 99.854 | 16.99 | 16.99 | 59.9 | 7.9 | 3.9
2009-06-27 | 16:30 | 38.946 | 99.484 | 17.03 | 17.03 | 59.9 | 7.94 | 5.1
2009-06-27 | 16:45 | 38.954 | 99.434 | 17.08 | 17.08 | 59.9 | 7.96 | 3.7
2009-06-27 | 17:00 | 38.947 | 98.888 | 17.12 | 17.12 | 59.9 | 7.97 | 4.2
2009-06-27 | 17:15 | 38.965 | 98.737 | 17.16 | 17.16 | 59.9 | 7.94 | 4.5
2009-06-27 | 17:30 | 38.943 | 98.595 | 17.17 | 17.17 | 59.9 | 7.94 | 3.9
2009-06-27 | 17:45 | 38.949 | 98.125 | 17.17 | 17.17 | 59.9 | 7.93 | 3.6
2009-06-27 | 18:00 | 38.945 | 97.034 | 17.15 | 17.15 | 59.9 | 7.9 | 3.8
2009-06-27 | 18:15 | 38.958 | 97.218 | 17.14 | 17.14 | 59.9 | 7.9 | 4.3
2009-06-27 | 18:30 | 38.922 | 96.958 | 17.11 | 17.11 | 59.9 | 7.88 | 4.8
2009-06-27 | 18:45 | 38.929 | 96.295 | 17.07 | 17.07 | 59.9 | 7.87 | 3.1
2009-06-27 | 19:00 | 38.917 | 95.918 | 17.03 | 17.03 | 59.9 | 7.86 | 4.3
2009-06-27 | 19:15 | 38.918 | 95.322 | 16.97 | 16.97 | 59.9 | 7.84 | 5.1
2009-06-27 | 19:30 | 38.911 | 94.91 | 16.91 | 16.91 | 59.8 | 7.8 | 5.5
2009-06-27 | 19:45 | 38.897 | 94.281 | 16.84 | 16.84 | 59.9 | 7.77 | 4.3
2009-06-27 | 20:00 | 38.903 | 93.685 | 16.77 | 16.77 | 59.8 | 7.74 | 3.4
2009-06-27 | 20:15 | 38.887 | 93.14 | 16.69 | 16.69 | 59.8 | 7.7 | 3.6
2009-06-27 | 20:30 | 38.876 | 92.435 | 16.61 | 16.61 | 59.8 | 7.65 | 4.7
2009-06-27 | 20:45 | 38.857 | 91.83 | 16.53 | 16.53 | 59.8 | 7.59 | 3.7
2009-06-27 | 21:00 | 38.865 | 91.025 | 16.46 | 16.46 | 59.8 | 7.54 | 4.2
2009-06-27 | 21:15 | 38.863 | 90.429 | 16.38 | 16.38 | 59.8 | 7.5 | 3.2
2009-06-27 | 21:30 | 38.858 | 89.925 | 16.32 | 16.32 | 59.7 | 7.46 | 4.7
2009-06-27 | 21:45 | 38.834 | 89.632 | 16.26 | 16.26 | 59.7 | 7.4 | 4.2
2009-06-27 | 22:00 | 38.777 | 89.011 | 16.22 | 16.22 | 59.6 | 7.34 | 7.3
2009-06-27 | 22:15 | 38.754 | 88.826 | 16.18 | 16.18 | 59.6 | 7.3 | 5.1
2009-06-27 | 22:30 | 38.732 | 88.524 | 16.14 | 16.14 | 59.5 | 7.26 | 4.7
2009-06-27 | 22:45 | 38.703 | 88.046 | 16.11 | 16.11 | 59.5 | 7.23 | 3.2
2009-06-27 | 23:00 | 38.693 | 88.171 | 16.08 | 16.08 | 59.5 | 7.21 | 5.3
2009-06-27 | 23:15 | 38.654 | 87.911 | 16.04 | 16.04 | 59.4 | 7.18 | 3.4
2009-06-27 | 23:30 | 38.629 | 87.953 | 16.02 | 16.02 | 59.4 | 7.16 | 4.8
2009-06-27 | 23:45 | 38.619 | 87.794 | 16 | 16 | 59.4 | 7.13 | 4.3
2009-06-28 | 0:00 | 38.581 | 87.617 | 15.98 | 15.98 | 59.3 | 7.07 | 3.6
2009-06-28 | 0:15 | 38.549 | 87.819 | 15.96 | 15.96 | 59.3 | 7.11 | 3.1
2009-06-28 | 0:30 | 38.522 | 87.76 | 15.95 | 15.95 | 59.2 | 7.09 | 4
2009-06-28 | 0:45 | 38.504 | 87.869 | 15.93 | 15.93 | 59.2 | 7.09 | 4
2009-06-28 | 1:01 | 38.481 | 87.76 | 15.92 | 15.92 | 59.2 | 7.08 | 3
2009-06-28 | 1:16 | 38.472 | 87.676 | 15.9 | 15.9 | 59.2 | 7.07 | 3.6
2009-06-28 | 1:31 | 38.451 | 87.811 | 15.89 | 15.89 | 59.1 | 7.05 | 3.1
2009-06-28 | 1:46 | 38.442 | 87.844 | 15.87 | 15.87 | 59.1 | 7.05 | 5.9
2009-06-28 | 2:01 | 38.428 | 87.811 | 15.85 | 15.85 | 59.1 | 7.05 | 3
2009-06-28 | 2:16 | 38.414 | 87.819 | 15.83 | 15.83 | 59.1 | 7.04 | 2.9
2009-06-28 | 2:31 | 38.417 | 87.743 | 15.81 | 15.81 | 59.1 | 7.06 | 4.8
2009-06-28 | 2:46 | 38.414 | 87.752 | 15.79 | 15.79 | 59.1 | 7.02 | 3.6
2009-06-28 | 3:01 | 38.419 | 87.727 | 15.77 | 15.77 | 59.1 | 7.01 | 3.8
2009-06-28 | 3:16 | 38.423 | 87.743 | 15.74 | 15.74 | 59.1 | 7.03 | 3.7
2009-06-28 | 3:31 | 38.422 | 87.685 | 15.7 | 15.7 | 59.1 | 7.01 | 3.9
2009-06-28 | 3:46 | 38.444 | 87.802 | 15.67 | 15.67 | 59.1 | 7 | 4.5
2009-06-28 | 4:01 | 38.439 | 87.609 | 15.62 | 15.62 | 59.2 | 7.01 | 3.2
2009-06-28 | 4:16 | 38.455 | 87.483 | 15.59 | 15.59 | 59.2 | 7.01 | 7.5
2009-06-28 | 4:31 | 38.48 | 87.752 | 15.54 | 15.54 | 59.2 | 7 | 3.8
2009-06-28 | 4:46 | 38.495 | 87.45 | 15.51 | 15.51 | 59.3 | 7.01 | 4.3
2009-06-28 | 5:01 | 38.528 | 87.609 | 15.46 | 15.46 | 59.3 | 7.01 | 6.8
2009-06-28 | 5:16 | 38.535 | 87.76 | 15.41 | 15.41 | 59.3 | 7 | 3.8
2009-06-28 | 5:31 | 38.55 | 87.685 | 15.36 | 15.36 | 59.4 | 7 | 7.1
2009-06-28 | 5:46 | 38.583 | 87.903 | 15.3 | 15.3 | 59.4 | 6.98 | 5.3
2009-06-28 | 6:01 | 38.602 | 87.903 | 15.25 | 15.25 | 59.4 | 7 | 6.7
2009-06-28 | 6:16 | 38.64 | 88.062 | 15.2 | 15.2 | 59.4 | 7.01 | 5.6
2009-06-28 | 6:31 | 38.638 | 88.205 | 15.15 | 15.15 | 59.5 | 7.01 | 5.4
2009-06-28 | 6:46 | 38.656 | 88.398 | 15.1 | 15.1 | 59.5 | 7.03 | 4
2009-06-28 | 7:01 | 38.666 | 88.633 | 15.06 | 15.06 | 59.5 | 7.02 | 6.5
2009-06-28 | 7:16 | 38.691 | 89.036 | 15.02 | 15.02 | 59.5 | 7.05 | 4.8
2009-06-28 | 7:31 | 38.693 | 89.548 | 15 | 15 | 59.5 | 7.08 | 3.8
2009-06-28 | 7:46 | 38.687 | 90.244 | 14.97 | 14.97 | 59.5 | 7.08 | 4
2009-06-28 | 8:01 | 38.693 | 90.991 | 14.96 | 14.96 | 59.6 | 7.12 | 4.1
2009-06-28 | 8:16 | 38.71 | 91.738 | 14.97 | 14.97 | 59.5 | 7.13 | 5.1
2009-06-28 | 8:31 | 38.697 | 92.502 | 14.97 | 14.97 | 59.5 | 7.16 | 5.8
2009-06-28 | 8:46 | 38.689 | 93.358 | 14.99 | 14.99 | 59.5 | 7.21 | 6.4
2009-06-28 | 9:01 | 38.693 | 93.635 | 14.99 | 14.99 | 59.5 | 7.23 | 4.1
2009-06-28 | 9:16 | 38.685 | 94.222 | 15.03 | 15.03 | 59.5 | 7.26 | 5.9
2009-06-28 | 9:31 | 38.665 | 94.927 | 15.06 | 15.06 | 59.5 | 7.3 | 4.3
2009-06-28 | 9:46 | 38.676 | 95.498 | 15.1 | 15.1 | 59.5 | 7.33 | 4.3
2009-06-28 | 10:00 | 38.67 | 95.926 | 15.15 | 15.15 | 59.5 | 7.4 | 6.1
2009-06-28 | 10:16 | 38.661 | 96.01 | 15.18 | 15.18 | 59.5 | 7.43 | 5
2009-06-28 | 10:31 | 38.66 | 96.807 | 15.26 | 15.26 | 59.5 | 7.47 | 5.4
2009-06-28 | 10:46 | 38.665 | 97.63 | 15.36 | 15.36 | 59.4 | 7.52 | 6.8
2009-06-28 | 11:01 | 38.634 | 98.007 | 15.43 | 15.43 | 59.5 | 7.53 | 5.9
2009-06-28 | 11:16 | 38.647 | 97.948 | 15.49 | 15.49 | 59.5 | 7.55 | 5.7
2009-06-28 | 11:31 | 38.695 | 98.502 | 15.59 | 15.59 | 59.6 | 7.67 | 4.1
2009-06-28 | 11:46 | 38.712 | 98.788 | 15.68 | 15.68 | 59.6 | 7.75 | 4.3
2009-06-28 | 12:01 | 38.77 | 99.174 | 15.78 | 15.78 | 59.7 | 7.8 | 3.2
2009-06-28 | 12:16 | 38.802 | 99.744 | 15.91 | 15.91 | 59.7 | 7.82 | 5.6
2009-06-28 | 12:31 | 38.797 | 99.35 | 15.99 | 15.99 | 59.8 | 7.84 | 4.7
2009-06-28 | 12:46 | 38.847 | 99.82 | 16.12 | 16.12 | 59.8 | 7.86 | 5
2009-06-28 | 13:00 | 38.847 | 99.963 | 16.22 | 16.22 | 59.8 | 7.91 | 3.2
2009-06-28 | 13:15 | 38.883 | 99.753 | 16.33 | 16.33 | 59.8 | 7.88 | 5.1
2009-06-28 | 13:30 | 38.9 | 100.6 | 16.48 | 16.48 | 59.9 | 7.93 | 5.7
2009-06-28 | 13:45 | 38.917 | 100.005 | 16.54 | 16.54 | 59.9 | 7.91 | 5.4
2009-06-28 | 14:00 | 38.942 | 100.323 | 16.66 | 16.66 | 59.9 | 7.93 | 6.2
2009-06-28 | 14:15 | 38.951 | 100.382 | 16.77 | 16.77 | 60 | 7.94 | 3.8
2009-06-28 | 14:30 | 38.991 | 100.172 | 16.86 | 16.86 | 60 | 7.95 | 3.4
2009-06-28 | 14:45 | 38.994 | 100.114 | 16.95 | 16.95 | 60 | 7.96 | 6.3
2009-06-28 | 15:00 | 39.009 | 99.946 | 17.03 | 17.03 | 60 | 7.97 | 5.9
2009-06-28 | 15:15 | 39.025 | 99.963 | 17.11 | 17.11 | 60.1 | 7.99 | 3.9
2009-06-28 | 15:30 | 39.036 | 99.904 | 17.2 | 17.2 | 60.1 | 7.98 | 6.2
2009-06-28 | 15:45 | 39.042 | 99.812 | 17.27 | 17.27 | 60.1 | 7.95 | 4.9
2009-06-28 | 16:00 | 39.039 | 99.711 | 17.32 | 17.32 | 60.1 | 7.96 | 5.7
2009-06-28 | 16:15 | 39.053 | 99.602 | 17.38 | 17.38 | 60.1 | 7.97 | 4.9
2009-06-28 | 16:30 | 39.054 | 99.325 | 17.41 | 17.41 | 60.1 | 7.97 | 4
2009-06-28 | 16:45 | 39.054 | 99.258 | 17.46 | 17.46 | 60.1 | 7.97 | 5.6
2009-06-28 | 17:00 | 39.05 | 99.023 | 17.49 | 17.49 | 60.1 | 7.97 | 5.4
2009-06-28 | 17:15 | 39.052 | 98.679 | 17.51 | 17.51 | 60.1 | 7.97 | 4.1
2009-06-28 | 17:30 | 39.045 | 98.343 | 17.51 | 17.51 | 60 | 7.95 | 5
2009-06-28 | 17:45 | 39.031 | 97.99 | 17.51 | 17.51 | 60 | 7.94 | 3.4
2009-06-28 | 18:00 | 39.023 | 97.655 | 17.5 | 17.5 | 60 | 7.93 | 5.7
2009-06-28 | 18:15 | 38.996 | 97.126 | 17.46 | 17.46 | 60 | 7.93 | 5.9
2009-06-28 | 18:30 | 38.996 | 96.866 | 17.44 | 17.44 | 60 | 7.94 | 3.7
2009-06-28 | 18:45 | 38.988 | 96.379 | 17.39 | 17.39 | 60 | 7.91 | 5.5
2009-06-28 | 19:00 | 38.973 | 95.792 | 17.34 | 17.34 | 59.9 | 7.89 | 4.2
2009-06-28 | 19:15 | 38.961 | 95.263 | 17.27 | 17.27 | 59.9 | 7.87 | 5
2009-06-28 | 19:30 | 38.949 | 94.625 | 17.21 | 17.21 | 59.9 | 7.83 | 4
2009-06-28 | 19:45 | 38.957 | 94.088 | 17.13 | 17.13 | 59.9 | 7.79 | 4.2
2009-06-28 | 20:00 | 38.939 | 93.358 | 17.05 | 17.05 | 59.9 | 7.76 | 5.4
2009-06-28 | 20:15 | 38.95 | 92.779 | 16.97 | 16.97 | 59.9 | 7.72 | 4.5
2009-06-28 | 20:30 | 38.95 | 91.982 | 16.88 | 16.88 | 59.9 | 7.66 | 3.7
2009-06-28 | 20:45 | 38.956 | 91.411 | 16.8 | 16.8 | 59.9 | 7.61 | 3.6
2009-06-28 | 21:00 | 38.951 | 90.739 | 16.72 | 16.72 | 59.9 | 7.56 | 3.8
2009-06-28 | 21:15 | 38.943 | 90.194 | 16.64 | 16.64 | 59.9 | 7.5 | 4.5
2009-06-28 | 21:30 | 38.929 | 89.514 | 16.57 | 16.57 | 59.9 | 7.43 | 4.2
2009-06-28 | 21:45 | 38.943 | 89.12 | 16.51 | 16.51 | 59.9 | 7.38 | 3.9
2009-06-28 | 22:00 | 38.919 | 88.725 | 16.46 | 16.46 | 59.8 | 7.33 | 3.9
2009-06-28 | 22:15 | 38.901 | 88.356 | 16.41 | 16.41 | 59.8 | 7.29 | 6.8
2009-06-28 | 22:30 | 38.876 | 88.18 | 16.37 | 16.37 | 59.8 | 7.23 | 4.5
2009-06-28 | 22:45 | 38.849 | 87.945 | 16.33 | 16.33 | 59.7 | 7.28 | 3.7
2009-06-28 | 23:00 | 38.818 | 87.785 | 16.3 | 16.3 | 59.6 | 7.21 | 3.5
2009-06-28 | 23:15 | 38.771 | 87.743 | 16.28 | 16.28 | 59.6 | 7.2 | 3.9
2009-06-28 | 23:30 | 38.762 | 87.777 | 16.26 | 16.26 | 59.6 | 7.17 | 3.8
2009-06-28 | 23:45 | 38.741 | 87.659 | 16.24 | 16.24 | 59.6 | 7.13 | 4
2009-06-29 | 0:00 | 38.712 | 87.483 | 16.22 | 16.22 | 59.5 | 7.15 | 3.6
2009-06-29 | 0:15 | 38.682 | 87.357 | 16.21 | 16.21 | 59.5 | 7.13 | 3.7
2009-06-29 | 0:30 | 38.662 | 87.567 | 16.21 | 16.21 | 59.4 | 7.15 | 5.4
2009-06-29 | 0:45 | 38.598 | 87.626 | 16.21 | 16.21 | 59.4 | 7.08 | 4.8
2009-06-29 | 1:01 | 38.581 | 87.508 | 16.19 | 16.19 | 59.3 | 7.08 | 4.2
2009-06-29 | 1:16 | 38.565 | 87.643 | 16.19 | 16.19 | 59.3 | 7.07 | 5.7
2009-06-29 | 1:31 | 38.538 | 87.592 | 16.18 | 16.18 | 59.2 | 7.05 | 4.6
2009-06-29 | 1:46 | 38.511 | 87.525 | 16.17 | 16.17 | 59.2 | 7 | 4.1
2009-06-29 | 2:01 | 38.496 | 87.542 | 16.16 | 16.16 | 59.2 | 6.99 | 3.7
2009-06-29 | 2:16 | 38.489 | 87.441 | 16.14 | 16.14 | 59.2 | 7.02 | 3.9
2009-06-29 | 2:31 | 38.482 | 87.374 | 16.12 | 16.12 | 59.2 | 7.01 | 3.6
2009-06-29 | 2:46 | 38.483 | 87.475 | 16.1 | 16.1 | 59.2 | 7.03 | 4.8
2009-06-29 | 3:01 | 38.466 | 87.441 | 16.08 | 16.08 | 59.2 | 7.01 | 4.2
2009-06-29 | 3:16 | 38.462 | 87.391 | 16.04 | 16.04 | 59.2 | 7.05 | 3.5
2009-06-29 | 3:31 | 38.48 | 87.584 | 16.01 | 16.01 | 59.2 | 7.02 | 3.9
2009-06-29 | 3:46 | 38.477 | 87.366 | 15.98 | 15.98 | 59.2 | 7.01 | 3.7
2009-06-29 | 4:01 | 38.504 | 87.399 | 15.94 | 15.94 | 59.3 | 7.02 | 4.2
2009-06-29 | 4:16 | 38.517 | 87.567 | 15.9 | 15.9 | 59.3 | 7.01 | 4.5
2009-06-29 | 4:31 | 38.53 | 87.609 | 15.86 | 15.86 | 59.3 | 6.99 | 3.7
2009-06-29 | 4:46 | 38.547 | 87.576 | 15.81 | 15.81 | 59.3 | 6.99 | 3.9
2009-06-29 | 5:01 | 38.567 | 87.534 | 15.76 | 15.76 | 59.4 | 6.96 | 5.8
2009-06-29 | 5:16 | 38.59 | 87.517 | 15.7 | 15.7 | 59.4 | 6.99 | 7.4
2009-06-29 | 5:31 | 38.608 | 87.542 | 15.65 | 15.65 | 59.4 | 6.99 | 6.7
2009-06-29 | 5:46 | 38.624 | 87.676 | 15.6 | 15.6 | 59.5 | 7 | 5.9
2009-06-29 | 6:01 | 38.643 | 87.785 | 15.54 | 15.54 | 59.5 | 7 | 6.7
2009-06-29 | 6:16 | 38.672 | 87.894 | 15.48 | 15.48 | 59.5 | 7 | 4
2009-06-29 | 6:31 | 38.676 | 87.978 | 15.43 | 15.43 | 59.5 | 7 | 7.6
2009-06-29 | 6:46 | 38.697 | 88.205 | 15.37 | 15.37 | 59.6 | 7 | 4.3
2009-06-29 | 7:01 | 38.708 | 88.65 | 15.32 | 15.32 | 59.6 | 7.03 | 4.7
2009-06-29 | 7:16 | 38.719 | 89.103 | 15.29 | 15.29 | 59.6 | 7.03 | 4.3
2009-06-29 | 7:31 | 38.714 | 89.741 | 15.26 | 15.26 | 59.6 | 7.03 | 5.3
2009-06-29 | 7:46 | 38.723 | 90.16 | 15.24 | 15.24 | 59.6 | 7.05 | 4.4
2009-06-29 | 8:01 | 38.712 | 90.924 | 15.24 | 15.24 | 59.5 | 7.07 | 4.5
2009-06-29 | 8:16 | 38.707 | 91.562 | 15.24 | 15.24 | 59.5 | 7.09 | 8.1
2009-06-29 | 8:31 | 38.697 | 92.535 | 15.26 | 15.26 | 59.5 | 7.14 | 5.3
2009-06-29 | 8:46 | 38.682 | 93.081 | 15.26 | 15.26 | 59.5 | 7.17 | 6.1
2009-06-29 | 9:01 | 38.679 | 93.861 | 15.29 | 15.29 | 59.5 | 7.19 | 7.6
2009-06-29 | 9:16 | 38.674 | 94.382 | 15.3 | 15.3 | 59.5 | 7.23 | 5.3
2009-06-29 | 9:31 | 38.671 | 94.675 | 15.33 | 15.33 | 59.5 | 7.27 | 6.7
2009-06-29 | 9:46 | 38.684 | 95.397 | 15.37 | 15.37 | 59.5 | 7.35 | 3.6
2009-06-29 | 10:00 | 38.683 | 96.203 | 15.43 | 15.43 | 59.5 | 7.4 | 4
2009-06-29 | 10:16 | 38.656 | 96.673 | 15.5 | 15.5 | 59.5 | 7.41 | 5.1
2009-06-29 | 10:31 | 38.66 | 97.134 | 15.57 | 15.57 | 59.5 | 7.48 | 5
2009-06-29 | 10:46 | 38.684 | 97.52 | 15.63 | 15.63 | 59.6 | 7.55 | 6.2
2009-06-29 | 11:01 | 38.715 | 97.982 | 15.7 | 15.7 | 59.6 | 7.54 | 4.2
2009-06-29 | 11:16 | 38.749 | 98.058 | 15.78 | 15.78 | 59.6 | 7.55 | 4
2009-06-29 | 11:31 | 38.732 | 98.888 | 15.9 | 15.9 | 59.7 | 7.63 | 7
2009-06-29 | 11:46 | 38.798 | 98.813 | 15.96 | 15.96 | 59.7 | 7.66 | 4.4
2009-06-29 | 12:01 | 38.816 | 99.065 | 16.07 | 16.07 | 59.7 | 7.75 | 4
2009-06-29 | 12:16 | 38.79 | 99.333 | 16.16 | 16.16 | 59.7 | 7.76 | 4.8
2009-06-29 | 12:31 | 38.802 | 99.711 | 16.25 | 16.25 | 59.8 | 7.73 | 3.2
2009-06-29 | 12:46 | 38.843 | 99.744 | 16.37 | 16.37 | 59.8 | 7.79 | 5.2
2009-06-29 | 13:00 | 38.85 | 100.038 | 16.49 | 16.49 | 59.8 | 7.78 | 8.7
2009-06-29 | 13:15 | 38.888 | 100.013 | 16.58 | 16.58 | 59.9 | 7.84 | 5.9
2009-06-29 | 13:30 | 38.938 | 100.005 | 16.68 | 16.68 | 60 | 7.84 | 4.3
2009-06-29 | 13:45 | 38.973 | 100.332 | 16.77 | 16.77 | 60 | 7.88 | 3.9
2009-06-29 | 14:00 | 39 | 100.189 | 16.85 | 16.85 | 60 | 7.89 | 4.1
2009-06-29 | 14:15 | 39.012 | 100.525 | 16.97 | 16.97 | 60 | 7.93 | 4.7
2009-06-29 | 14:30 | 39.028 | 100.29 | 17.03 | 17.03 | 60.1 | 7.93 | 4.6
2009-06-29 | 14:45 | 39.036 | 100.332 | 17.1 | 17.1 | 60.1 | 7.92 | 3.6
2009-06-29 | 15:00 | 39.061 | 100.265 | 17.18 | 17.18 | 60.1 | 7.96 | 6.1
2009-06-29 | 15:15 | 39.069 | 100.433 | 17.26 | 17.26 | 60.1 | 7.96 | 5.4
2009-06-29 | 15:30 | 39.08 | 99.946 | 17.31 | 17.31 | 60.1 | 7.97 | 9.3
2009-06-29 | 15:45 | 39.082 | 99.879 | 17.38 | 17.38 | 60.1 | 7.96 | 4.8
2009-06-29 | 16:00 | 39.087 | 99.887 | 17.44 | 17.44 | 60.1 | 7.99 | 4.2
2009-06-29 | 16:15 | 39.085 | 99.568 | 17.47 | 17.47 | 60.2 | 7.98 | 4.5
2009-06-29 | 16:30 | 39.102 | 99.635 | 17.52 | 17.52 | 60.1 | 8 | 6.1
2009-06-29 | 16:45 | 39.091 | 99.207 | 17.54 | 17.54 | 60.1 | 7.99 | 7.3
2009-06-29 | 17:00 | 39.093 | 98.981 | 17.55 | 17.55 | 60.1 | 7.96 | 6.4
2009-06-29 | 17:15 | 39.088 | 98.653 | 17.56 | 17.56 | 60.1 | 8.01 | 5.9
2009-06-29 | 17:30 | 39.086 | 98.385 | 17.56 | 17.56 | 60.1 | 8.06 | 5.1
2009-06-29 | 17:45 | 39.084 | 98.074 | 17.55 | 17.55 | 60.1 | 8.06 | 7.4
2009-06-29 | 18:00 | 39.07 | 97.638 | 17.53 | 17.53 | 60.1 | 8.04 | 5.7
2009-06-29 | 18:15 | 39.063 | 97.193 | 17.5 | 17.5 | 60.1 | 8.01 | 7.6
2009-06-29 | 18:30 | 39.056 | 96.723 | 17.45 | 17.45 | 60.1 | 7.99 | 5.8
2009-06-29 | 18:45 | 39.045 | 96.262 | 17.41 | 17.41 | 60.1 | 7.96 | 8.9
2009-06-29 | 19:00 | 39.041 | 95.716 | 17.35 | 17.35 | 60 | 7.93 | 5.7
2009-06-29 | 19:15 | 39.03 | 95.129 | 17.28 | 17.28 | 60 | 7.91 | 6.2
2009-06-29 | 19:30 | 39.023 | 94.642 | 17.21 | 17.21 | 60 | 7.88 | 6.1
2009-06-29 | 19:45 | 39.012 | 93.929 | 17.12 | 17.12 | 60 | 7.84 | 9.1
2009-06-29 | 20:00 | 38.998 | 93.257 | 17.03 | 17.03 | 60 | 7.78 | 4.6
2009-06-29 | 20:15 | 38.997 | 92.603 | 16.94 | 16.94 | 60 | 7.73 | 4.7
2009-06-29 | 20:30 | 38.998 | 91.973 | 16.86 | 16.86 | 60 | 7.68 | 5.2
2009-06-29 | 20:45 | 38.99 | 91.243 | 16.77 | 16.77 | 60 | 7.63 | 3.9
2009-06-29 | 21:00 | 38.975 | 90.672 | 16.68 | 16.68 | 59.9 | 7.58 | 6.7
2009-06-29 | 21:15 | 38.962 | 90.001 | 16.59 | 16.59 | 59.9 | 7.52 | 9.2
2009-06-29 | 21:30 | 38.957 | 89.447 | 16.52 | 16.52 | 60 | 7.46 | 6.4
2009-06-29 | 21:45 | 38.973 | 88.952 | 16.47 | 16.47 | 59.9 | 7.41 | 7.2
2009-06-29 | 22:00 | 38.949 | 88.49 | 16.42 | 16.42 | 59.9 | 7.38 | 10.2
2009-06-29 | 22:15 | 38.904 | 88.138 | 16.38 | 16.38 | 59.9 | 7.32 | 5.7
2009-06-29 | 22:30 | 38.909 | 88.029 | 16.34 | 16.34 | 59.8 | 7.28 | 6.2
2009-06-29 | 22:45 | 38.856 | 87.685 | 16.3 | 16.3 | 59.9 | 7.24 | 10.2
2009-06-29 | 23:00 | 38.917 | 87.584 | 16.27 | 16.27 | 59.8 | 7.21 | 11.2
2009-06-29 | 23:15 | 38.839 | 87.5 | 16.24 | 16.24 | 59.7 | 7.2 | 7.1
2009-06-29 | 23:30 | 38.808 | 87.45 | 16.22 | 16.22 | 59.7 | 7.17 | 8.6
2009-06-29 | 23:45 | 38.791 | 87.408 | 16.2 | 16.2 | 59.6 | 7.16 | 9
2009-06-30 | 0:00 | 38.755 | 87.265 | 16.19 | 16.19 | 59.6 | 7.14 | 8.7
2009-06-30 | 0:15 | 38.744 | 87.341 | 16.18 | 16.18 | 59.5 | 7.13 | 5.7
2009-06-30 | 0:30 | 38.686 | 87.332 | 16.17 | 16.17 | 59.5 | 7.12 | 5.1
2009-06-30 | 0:45 | 38.665 | 87.315 | 16.16 | 16.16 | 59.5 | 7.12 | 10
2009-06-30 | 1:01 | 38.658 | 87.391 | 16.15 | 16.15 | 59.5 | 7.09 | 3.8
2009-06-30 | 1:16 | 38.643 | 87.24 | 16.14 | 16.14 | 59.4 | 7.1 | 5.1
2009-06-30 | 1:31 | 38.631 | 87.399 | 16.14 | 16.14 | 59.4 | 7.09 | 6.1
2009-06-30 | 1:46 | 38.613 | 87.341 | 16.12 | 16.12 | 59.4 | 7.09 | 8.1
2009-06-30 | 2:01 | 38.592 | 87.299 | 16.1 | 16.1 | 59.4 | 7.07 | 8.1
2009-06-30 | 2:16 | 38.58 | 87.273 | 16.08 | 16.08 | 59.3 | 7.08 | 5.8
2009-06-30 | 2:31 | 38.573 | 87.374 | 16.05 | 16.05 | 59.3 | 7.07 | 4.7
2009-06-30 | 2:46 | 38.573 | 87.282 | 16.02 | 16.02 | 59.3 | 7.06 | 3.3
2009-06-30 | 3:01 | 38.569 | 87.282 | 15.98 | 15.98 | 59.3 | 7.05 | 7.7
2009-06-30 | 3:16 | 38.573 | 87.248 | 15.94 | 15.94 | 59.3 | 7.06 | 8.6
2009-06-30 | 3:31 | 38.572 | 87.332 | 15.9 | 15.9 | 59.4 | 7.05 | 6.6
2009-06-30 | 3:46 | 38.599 | 87.332 | 15.85 | 15.85 | 59.4 | 7.04 | 5.6
2009-06-30 | 4:01 | 38.602 | 87.156 | 15.8 | 15.8 | 59.4 | 7.04 | 3.7
2009-06-30 | 4:16 | 38.616 | 87.399 | 15.76 | 15.76 | 59.4 | 7.04 | 6.1
2009-06-30 | 4:31 | 38.632 | 87.273 | 15.72 | 15.72 | 59.5 | 7.03 | 11.1
2009-06-30 | 4:46 | 38.652 | 87.349 | 15.66 | 15.66 | 59.5 | 7.03 | 11.2
2009-06-30 | 5:01 | 38.67 | 87.525 | 15.61 | 15.61 | 59.5 | 7.02 | 7
2009-06-30 | 5:16 | 38.694 | 87.383 | 15.56 | 15.56 | 59.6 | 7.02 | 5.7
2009-06-30 | 5:31 | 38.72 | 87.424 | 15.5 | 15.5 | 59.6 | 7.01 | 8.2
2009-06-30 | 5:46 | 38.726 | 87.424 | 15.45 | 15.45 | 59.6 | 7.02 | 6.8
2009-06-30 | 6:01 | 38.743 | 87.617 | 15.39 | 15.39 | 59.6 | 7.02 | 8.8
2009-06-30 | 6:16 | 38.757 | 87.718 | 15.34 | 15.34 | 59.6 | 7.01 | 7
2009-06-30 | 6:31 | 38.763 | 87.827 | 15.28 | 15.28 | 59.7 | 7.02 | 8.9
2009-06-30 | 6:46 | 38.789 | 88.096 | 15.22 | 15.22 | 59.7 | 7.03 | 8.7
2009-06-30 | 7:01 | 38.793 | 88.49 | 15.18 | 15.18 | 59.7 | 7.03 | 8.1
2009-06-30 | 7:16 | 38.796 | 88.91 | 15.15 | 15.15 | 59.7 | 7.04 | 6.7
2009-06-30 | 7:31 | 38.793 | 89.481 | 15.11 | 15.11 | 59.7 | 7.05 | 7.7
2009-06-30 | 7:46 | 38.793 | 90.001 | 15.08 | 15.08 | 59.7 | 7.09 | 8.3
2009-06-30 | 8:01 | 38.786 | 90.731 | 15.07 | 15.07 | 59.7 | 7.1 | 11.7
2009-06-30 | 8:16 | 38.783 | 91.528 | 15.06 | 15.06 | 59.7 | 7.11 | 7.5
2009-06-30 | 8:31 | 38.778 | 92.225 | 15.07 | 15.07 | 59.6 | 7.15 | 7.4
2009-06-30 | 8:46 | 38.767 | 92.963 | 15.08 | 15.08 | 59.6 | 7.18 | 9.9
2009-06-30 | 9:01 | 38.759 | 93.584 | 15.09 | 15.09 | 59.6 | 7.23 | 6.3
2009-06-30 | 9:16 | 38.752 | 94.147 | 15.12 | 15.12 | 59.6 | 7.26 | 6.4
2009-06-30 | 9:31 | 38.76 | 94.86 | 15.14 | 15.14 | 59.6 | 7.31 | 6
2009-06-30 | 9:46 | 38.743 | 85.402 | 15.23 | 15.23 | 60.1 | 8.15 | 22.5
2009-06-30 | 10:00 | 39.081 | 95.557 | 15.23 | 15.23 | 59.7 | 7.63 | 2.6
2009-06-30 | 10:16 | 38.783 | 95.632 | 15.26 | 15.26 | 59.6 | 7.62 | 3.4
2009-06-30 | 10:31 | 38.741 | 96.572 | 15.34 | 15.34 | 59.6 | 7.66 | 2.8
2009-06-30 | 10:46 | 38.712 | 97.017 | 15.39 | 15.39 | 59.6 | 7.7 | 4.3
2009-06-30 | 11:01 | 38.723 | 97.252 | 15.46 | 15.46 | 59.6 | 7.73 | 3.8
2009-06-30 | 11:16 | 38.736 | 97.353 | 15.53 | 15.53 | 59.6 | 7.76 | 3.7
2009-06-30 | 11:31 | 38.742 | 98.083 | 15.62 | 15.62 | 59.6 | 7.77 | 3.5
2009-06-30 | 11:46 | 38.767 | 98.192 | 15.7 | 15.7 | 59.6 | 7.81 | 4.8
2009-06-30 | 12:01 | 38.769 | 98.519 | 15.8 | 15.8 | 59.7 | 7.82 | 4.9
2009-06-30 | 12:16 | 38.783 | 98.595 | 15.87 | 15.87 | 59.7 | 7.85 | 2.6
2009-06-30 | 12:31 | 38.821 | 99.006 | 15.98 | 15.98 | 59.8 | 7.87 | 3.4
2009-06-30 | 12:46 | 38.853 | 98.93 | 16.09 | 16.09 | 59.8 | 7.9 | 4.3
2009-06-30 | 13:00 | 38.853 | 99.417 | 16.2 | 16.2 | 59.8 | 7.91 | 3.5
2009-06-30 | 13:15 | 38.871 | 99.316 | 16.28 | 16.28 | 59.9 | 7.93 | 5.1
2009-06-30 | 13:30 | 38.929 | 99.509 | 16.4 | 16.4 | 59.9 | 7.95 | 4
2009-06-30 | 13:45 | 38.927 | 99.744 | 16.48 | 16.48 | 59.9 | 7.97 | 4.3
2009-06-30 | 14:00 | 38.95 | 100.03 | 16.6 | 16.6 | 60 | 7.99 | 4.2
2009-06-30 | 14:15 | 38.97 | 99.946 | 16.68 | 16.68 | 60 | 8 | 4.1
2009-06-30 | 14:30 | 38.976 | 99.828 | 16.75 | 16.75 | 60 | 8.01 | 3.6
2009-06-30 | 14:45 | 39.011 | 99.862 | 16.84 | 16.84 | 60 | 8 | 3
2009-06-30 | 15:00 | 39.026 | 99.711 | 16.93 | 16.93 | 60 | 8.01 | 2.5
2009-06-30 | 15:15 | 39.019 | 99.854 | 17 | 17 | 60 | 8.02 | 4.2
2009-06-30 | 15:30 | 39.03 | 99.744 | 17.08 | 17.08 | 60.1 | 8.04 | 4.8
2009-06-30 | 15:45 | 39.036 | 99.66 | 17.15 | 17.15 | 60.1 | 8.03 | 3.3
2009-06-30 | 16:00 | 39.036 | 99.367 | 17.2 | 17.2 | 60.1 | 8.02 | 2.9
2009-06-30 | 16:15 | 39.047 | 99.333 | 17.24 | 17.24 | 60.1 | 8.04 | 7
2009-06-30 | 16:30 | 39.059 | 98.956 | 17.28 | 17.28 | 60.1 | 8.03 | 3.8
2009-06-30 | 16:45 | 39.043 | 98.687 | 17.31 | 17.31 | 60.1 | 8.04 | 4.3
2009-06-30 | 17:00 | 39.039 | 98.343 | 17.32 | 17.32 | 60.1 | 8.03 | 5.7
2009-06-30 | 17:15 | 39.065 | 98.15 | 17.33 | 17.33 | 60.1 | 8.02 | 4.4
2009-06-30 | 17:30 | 39.041 | 97.797 | 17.33 | 17.33 | 60.1 | 8.02 | 2.7
2009-06-30 | 17:45 | 39.037 | 97.453 | 17.32 | 17.32 | 60 | 8.02 | 2.6
2009-06-30 | 18:00 | 39.016 | 97.176 | 17.3 | 17.3 | 60 | 8.01 | 3.9
2009-06-30 | 18:15 | 39.005 | 96.421 | 17.27 | 17.27 | 60 | 7.99 | 4.3
2009-06-30 | 18:30 | 39.003 | 96.119 | 17.23 | 17.23 | 60 | 7.98 | 3.9
2009-06-30 | 18:45 | 38.996 | 95.901 | 17.18 | 17.18 | 60 | 7.97 | 3.4
2009-06-30 | 19:00 | 38.979 | 95.271 | 17.11 | 17.11 | 59.9 | 7.96 | 5.1
2009-06-30 | 19:15 | 38.966 | 94.726 | 17.05 | 17.05 | 59.9 | 7.92 | 5.4
2009-06-30 | 19:30 | 38.951 | 94.189 | 16.98 | 16.98 | 59.9 | 7.89 | 3.7
2009-06-30 | 19:45 | 38.937 | 93.568 | 16.89 | 16.89 | 59.9 | 7.86 | 3.7
2009-06-30 | 20:00 | 38.933 | 92.93 | 16.81 | 16.81 | 59.9 | 7.85 | 4.8
2009-06-30 | 20:15 | 38.912 | 92.284 | 16.73 | 16.73 | 59.8 | 7.8 | 3.8
2009-06-30 | 20:30 | 38.895 | 91.587 | 16.64 | 16.64 | 59.8 | 7.74 | 4.9
2009-06-30 | 20:45 | 38.899 | 90.899 | 16.55 | 16.55 | 59.8 | 7.69 | 4.3
2009-06-30 | 21:00 | 38.878 | 90.202 | 16.46 | 16.46 | 59.8 | 7.62 | 3.4
2009-06-30 | 21:15 | 38.859 | 89.674 | 16.38 | 16.38 | 59.8 | 7.55 | 5.2
2009-06-30 | 21:30 | 38.848 | 89.145 | 16.3 | 16.3 | 59.7 | 7.49 | 3.6
2009-06-30 | 21:45 | 38.835 | 88.549 | 16.25 | 16.25 | 59.7 | 7.44 | 3.4
2009-06-30 | 22:00 | 38.823 | 88.113 | 16.2 | 16.2 | 59.7 | 7.38 | 5
2009-06-30 | 22:15 | 38.809 | 87.936 | 16.15 | 16.15 | 59.6 | 7.36 | 5.3
2009-06-30 | 22:30 | 38.771 | 87.727 | 16.11 | 16.11 | 59.6 | 7.31 | 3.6
2009-06-30 | 22:45 | 38.758 | 87.71 | 16.08 | 16.08 | 59.6 | 7.27 | 5.7
2009-06-30 | 23:00 | 38.724 | 87.5 | 16.05 | 16.05 | 59.5 | 7.26 | 2.9
2009-06-30 | 23:15 | 38.707 | 87.198 | 16.03 | 16.03 | 59.5 | 7.22 | 4.1
2009-06-30 | 23:30 | 38.68 | 87.315 | 16.01 | 16.01 | 59.5 | 7.22 | 4
2009-06-30 | 23:45 | 38.66 | 87.332 | 15.99 | 15.99 | 59.4 | 7.21 | 5.7
2009-07-01 | 0:00 | 38.635 | 87.248 | 15.98 | 15.98 | 59.4 | 7.19 | 5.1
2009-07-01 | 0:15 | 38.605 | 87.24 | 15.97 | 15.97 | 59.4 | 7.17 | 5.2
2009-07-01 | 0:30 | 38.595 | 87.357 | 15.96 | 15.96 | 59.3 | 7.16 | 2.7
2009-07-01 | 0:45 | 38.559 | 87.131 | 15.94 | 15.94 | 59.3 | 7.15 | 2.9
2009-07-01 | 1:01 | 38.548 | 87.156 | 15.93 | 15.93 | 59.3 | 7.14 | 3.9
2009-07-01 | 1:16 | 38.518 | 87.29 | 15.91 | 15.91 | 59.2 | 7.13 | 4.9
2009-07-01 | 1:31 | 38.508 | 87.265 | 15.88 | 15.88 | 59.2 | 7.12 | 5.1
2009-07-01 | 1:46 | 38.501 | 87.03 | 15.86 | 15.86 | 59.2 | 7.12 | 6.1
2009-07-01 | 2:01 | 38.489 | 87.106 | 15.83 | 15.83 | 59.2 | 7.13 | 3.2
2009-07-01 | 2:16 | 38.485 | 87.206 | 15.79 | 15.79 | 59.2 | 7.11 | 3.1
2009-07-01 | 2:31 | 38.467 | 87.307 | 15.76 | 15.76 | 59.2 | 7.11 | 3
2009-07-01 | 2:46 | 38.47 | 87.332 | 15.72 | 15.72 | 59.2 | 7.12 | 4.6
2009-07-01 | 3:01 | 38.454 | 87.299 | 15.68 | 15.68 | 59.2 | 7.12 | 5.9
2009-07-01 | 3:16 | 38.459 | 87.299 | 15.63 | 15.63 | 59.2 | 7.09 | 3.2
2009-07-01 | 3:31 | 38.474 | 87.164 | 15.59 | 15.59 | 59.2 | 7.1 | 5.4
2009-07-01 | 3:46 | 38.478 | 87.248 | 15.54 | 15.54 | 59.2 | 7.1 | 2.9
2009-07-01 | 4:01 | 38.483 | 87.29 | 15.48 | 15.48 | 59.2 | 7.11 | 5.7
2009-07-01 | 4:16 | 38.492 | 87.248 | 15.43 | 15.43 | 59.2 | 7.11 | 5.8
2009-07-01 | 4:31 | 38.502 | 87.332 | 15.37 | 15.37 | 59.3 | 7.1 | 7.7
2009-07-01 | 4:46 | 38.523 | 87.45 | 15.31 | 15.31 | 59.3 | 7.11 | 5.7
2009-07-01 | 5:01 | 38.533 | 87.391 | 15.25 | 15.25 | 59.3 | 7.11 | 6.1
2009-07-01 | 5:16 | 38.552 | 87.139 | 15.19 | 15.19 | 59.3 | 7.11 | 4.2
2009-07-01 | 5:31 | 38.546 | 87.307 | 15.12 | 15.12 | 59.3 | 7.1 | 6.5
2009-07-01 | 5:46 | 38.567 | 87.391 | 15.06 | 15.06 | 59.4 | 7.1 | 6.8
2009-07-01 | 6:01 | 38.578 | 87.424 | 15 | 15 | 59.4 | 7.1 | 4.7
2009-07-01 | 6:16 | 38.591 | 87.475 | 14.94 | 14.94 | 59.4 | 7.11 | 6.4
2009-07-01 | 6:31 | 38.597 | 87.752 | 14.87 | 14.87 | 59.4 | 7.11 | 5.9
2009-07-01 | 6:46 | 38.6 | 87.978 | 14.82 | 14.82 | 59.4 | 7.11 | 5.2
2009-07-01 | 7:01 | 38.587 | 88.213 | 14.76 | 14.76 | 59.4 | 7.1 | 5.2
2009-07-01 | 7:16 | 38.581 | 88.692 | 14.72 | 14.72 | 59.4 | 7.12 | 4.5
2009-07-01 | 7:31 | 38.583 | 89.313 | 14.69 | 14.69 | 59.3 | 7.14 | 6.7
2009-07-01 | 7:46 | 38.556 | 89.883 | 14.67 | 14.67 | 59.3 | 7.15 | 4.5
2009-07-01 | 8:01 | 38.551 | 90.496 | 14.65 | 14.65 | 59.3 | 7.17 | 3.1
2009-07-01 | 8:16 | 38.551 | 91.419 | 14.65 | 14.65 | 59.3 | 7.2 | 3.4
2009-07-01 | 8:31 | 38.513 | 91.872 | 14.65 | 14.65 | 59.2 | 7.22 | 5.4
2009-07-01 | 8:46 | 38.507 | 92.561 | 14.67 | 14.67 | 59.2 | 7.26 | 4.3
2009-07-01 | 9:01 | 38.483 | 93.324 | 14.7 | 14.7 | 59.2 | 7.31 | 6.5
2009-07-01 | 9:16 | 38.471 | 93.736 | 14.72 | 14.72 | 59.2 | 7.35 | 7.5
2009-07-01 | 9:31 | 38.463 | 94.457 | 14.75 | 14.75 | 59.2 | 7.38 | 5.3
2009-07-01 | 9:46 | 38.449 | 94.978 | 14.79 | 14.79 | 59.2 | 7.44 | 4
2009-07-01 | 10:00 | 38.449 | 95.221 | 14.85 | 14.85 | 59.1 | 7.48 | 6.3
2009-07-01 | 10:16 | 38.424 | 96.01 | 14.9 | 14.9 | 59.1 | 7.51 | 7.5
2009-07-01 | 10:31 | 38.444 | 96.32 | 14.97 | 14.97 | 59.1 | 7.54 | 5.1
2009-07-01 | 10:46 | 38.432 | 96.547 | 15.05 | 15.05 | 59.1 | 7.58 | 7.5
2009-07-01 | 11:01 | 38.433 | 97.042 | 15.12 | 15.12 | 59.2 | 7.61 | 2.8
2009-07-01 | 11:16 | 38.46 | 97.554 | 15.22 | 15.22 | 59.2 | 7.66 | 6.1
2009-07-01 | 11:31 | 38.467 | 97.604 | 15.3 | 15.3 | 59.2 | 7.69 | 2.8
2009-07-01 | 11:46 | 38.471 | 98.209 | 15.4 | 15.4 | 59.2 | 7.72 | 4.1
2009-07-01 | 12:01 | 38.481 | 98.234 | 15.5 | 15.5 | 59.2 | 7.75 | 7
2009-07-01 | 12:16 | 38.498 | 98.679 | 15.63 | 15.63 | 59.2 | 7.78 | 4.2
2009-07-01 | 12:31 | 38.501 | 98.947 | 15.73 | 15.73 | 59.3 | 7.8 | 3.6
2009-07-01 | 12:46 | 38.534 | 98.922 | 15.85 | 15.85 | 59.3 | 7.84 | 3.7
2009-07-01 | 13:00 | 38.547 | 99.325 | 15.97 | 15.97 | 59.3 | 7.85 | 4.7
2009-07-01 | 13:15 | 38.547 | 99.384 | 16.1 | 16.1 | 59.3 | 7.88 | 4.7
2009-07-01 | 13:30 | 38.573 | 99.35 | 16.2 | 16.2 | 59.4 | 7.89 | 6.5
2009-07-01 | 13:45 | 38.616 | 99.66 | 16.31 | 16.31 | 59.4 | 7.92 | 2.7
2009-07-01 | 14:00 | 38.617 | 99.501 | 16.42 | 16.42 | 59.4 | 7.92 | 4.4
2009-07-01 | 14:15 | 38.633 | 99.467 | 16.52 | 16.52 | 59.5 | 7.92 | 2.8
2009-07-01 | 14:30 | 38.652 | 99.652 | 16.64 | 16.64 | 59.5 | 7.94 | 4.2
2009-07-01 | 14:45 | 38.66 | 99.459 | 16.73 | 16.73 | 59.5 | 7.97 | 3.2
2009-07-01 | 15:00 | 38.675 | 99.459 | 16.83 | 16.83 | 59.5 | 7.97 | 3
2009-07-01 | 15:15 | 38.689 | 99.459 | 16.92 | 16.92 | 59.5 | 7.98 | 7.3
2009-07-01 | 15:30 | 38.698 | 99.35 | 17 | 17 | 59.5 | 7.99 | 3.2
2009-07-01 | 15:45 | 38.698 | 99.249 | 17.07 | 17.07 | 59.5 | 7.99 | 6.7
2009-07-01 | 16:00 | 38.704 | 99.031 | 17.14 | 17.14 | 59.6 | 7.98 | 4.6
2009-07-01 | 16:15 | 38.709 | 98.964 | 17.2 | 17.2 | 59.6 | 7.99 | 6.7
2009-07-01 | 16:30 | 38.713 | 98.561 | 17.25 | 17.25 | 59.6 | 8 | 2.8
2009-07-01 | 16:45 | 38.724 | 98.477 | 17.28 | 17.28 | 59.6 | 8.01 | 3.6
2009-07-01 | 17:00 | 38.721 | 98.125 | 17.31 | 17.31 | 59.6 | 7.99 | 3.5
2009-07-01 | 17:15 | 38.726 | 97.881 | 17.32 | 17.32 | 59.6 | 7.98 | 2.9
2009-07-01 | 17:30 | 38.735 | 97.646 | 17.33 | 17.33 | 59.6 | 7.98 | 3.8
2009-07-01 | 17:45 | 38.721 | 97.311 | 17.33 | 17.33 | 59.6 | 7.96 | 6.5
2009-07-01 | 18:00 | 38.722 | 96.782 | 17.31 | 17.31 | 59.5 | 7.95 | 3.9
2009-07-01 | 18:15 | 38.704 | 96.052 | 17.29 | 17.29 | 59.5 | 7.93 | 3.1
2009-07-01 | 18:30 | 38.701 | 95.792 | 17.25 | 17.25 | 59.5 | 7.9 | 2.9
2009-07-01 | 18:45 | 38.698 | 95.414 | 17.21 | 17.21 | 59.5 | 7.89 | 2.9
2009-07-01 | 19:00 | 38.687 | 94.919 | 17.16 | 17.16 | 59.5 | 7.86 | 3.7
2009-07-01 | 19:15 | 38.684 | 94.239 | 17.1 | 17.1 | 59.5 | 7.84 | 3.1
2009-07-01 | 19:30 | 38.666 | 93.526 | 17.03 | 17.03 | 59.5 | 7.8 | 3.1
2009-07-01 | 19:45 | 38.656 | 93.215 | 16.96 | 16.96 | 59.5 | 7.77 | 3.5
2009-07-01 | 20:00 | 38.65 | 92.485 | 16.88 | 16.88 | 59.5 | 7.75 | 4.2
2009-07-01 | 20:15 | 38.648 | 91.839 | 16.81 | 16.81 | 59.4 | 7.75 | 3
2009-07-01 | 20:30 | 38.628 | 91.579 | 16.72 | 16.72 | 59.4 | 7.69 | 2.9
2009-07-01 | 20:45 | 38.614 | 90.614 | 16.64 | 16.64 | 59.4 | 7.65 | 4.5
2009-07-01 | 21:00 | 38.611 | 89.85 | 16.56 | 16.56 | 59.4 | 7.59 | 3.3
2009-07-01 | 21:15 | 38.608 | 89.724 | 16.48 | 16.48 | 59.4 | 7.53 | 2.9
2009-07-01 | 21:30 | 38.589 | 88.935 | 16.42 | 16.42 | 59.4 | 7.46 | 2.9
2009-07-01 | 21:45 | 38.588 | 88.541 | 16.36 | 16.36 | 59.4 | 7.41 | 6.7
2009-07-01 | 22:00 | 38.591 | 88.322 | 16.31 | 16.31 | 59.3 | 7.36 | 4.3
2009-07-01 | 22:15 | 38.548 | 87.718 | 16.26 | 16.26 | 59.3 | 7.34 | 5.4
2009-07-01 | 22:30 | 38.54 | 87.71 | 16.23 | 16.23 | 59.3 | 7.3 | 3
2009-07-01 | 22:45 | 38.54 | 87.349 | 16.2 | 16.2 | 59.3 | 7.28 | 4.1
2009-07-01 | 23:00 | 38.517 | 87.349 | 16.17 | 16.17 | 59.2 | 7.24 | 7.8
2009-07-01 | 23:15 | 38.504 | 87.391 | 16.15 | 16.15 | 59.2 | 7.23 | 3.1
2009-07-01 | 23:30 | 38.49 | 87.139 | 16.14 | 16.14 | 59.2 | 7.21 | 5.5
2009-07-01 | 23:45 | 38.467 | 86.929 | 16.13 | 16.13 | 59.2 | 7.19 | 9.5
2009-07-02 | 0:00 | 38.471 | 86.862 | 16.11 | 16.11 | 59.2 | 7.16 | 5.3
2009-07-02 | 0:15 | 38.462 | 86.812 | 16.1 | 16.1 | 59.2 | 7.16 | 3.9
2009-07-02 | 0:30 | 38.448 | 87.064 | 16.09 | 16.09 | 59.1 | 7.15 | 4.2
2009-07-02 | 0:45 | 38.423 | 87.089 | 16.07 | 16.07 | 59.1 | 7.12 | 7
2009-07-02 | 1:01 | 38.405 | 86.929 | 16.06 | 16.06 | 59.1 | 7.12 | 9.1
2009-07-02 | 1:16 | 38.395 | 86.82 | 16.05 | 16.05 | 59.1 | 7.12 | 9.6
2009-07-02 | 1:31 | 38.396 | 86.929 | 16.04 | 16.04 | 59.1 | 7.15 | 15.1
2009-07-02 | 1:46 | 38.385 | 87.072 | 16.02 | 16.02 | 59.1 | 7.14 | 11.9
2009-07-02 | 2:01 | 38.385 | 86.896 | 16 | 16 | 59.1 | 7.12 | 12.5
2009-07-02 | 2:16 | 38.389 | 87.055 | 15.98 | 15.98 | 59.1 | 7.13 | 8.7
2009-07-02 | 2:31 | 38.389 | 87.156 | 15.95 | 15.95 | 59.1 | 7.12 | 3.7
2009-07-02 | 2:46 | 38.39 | 86.988 | 15.92 | 15.92 | 59.1 | 7.11 | 3.6
2009-07-02 | 3:01 | 38.392 | 86.82 | 15.89 | 15.89 | 59.1 | 7.09 | 13.4
2009-07-02 | 3:16 | 38.414 | 87.24 | 15.85 | 15.85 | 59.1 | 7.09 | 3.1
2009-07-02 | 3:31 | 38.417 | 86.896 | 15.81 | 15.81 | 59.1 | 7.1 | 11.9
2009-07-02 | 3:46 | 38.418 | 86.795 | 15.76 | 15.76 | 59.1 | 7.08 | 25
2009-07-02 | 4:01 | 38.421 | 86.98 | 15.71 | 15.71 | 59.1 | 7.07 | 10
2009-07-02 | 4:16 | 38.429 | 87.324 | 15.66 | 15.66 | 59.1 | 7.07 | 8.4
2009-07-02 | 4:31 | 38.443 | 86.644 | 15.61 | 15.61 | 59.2 | 7.06 | 18.8
2009-07-02 | 4:46 | 38.45 | 87.047 | 15.55 | 15.55 | 59.2 | 7.05 | 9.2
2009-07-02 | 5:01 | 38.456 | 87.055 | 15.5 | 15.5 | 59.2 | 7.06 | 7.6
2009-07-02 | 5:16 | 38.47 | 87.206 | 15.44 | 15.44 | 59.2 | 7.05 | 16.4
2009-07-02 | 5:31 | 38.49 | 86.963 | 15.38 | 15.38 | 59.2 | 7.06 | 9.8
2009-07-02 | 5:46 | 38.488 | 87.122 | 15.32 | 15.32 | 59.2 | 7.07 | 12.6
2009-07-02 | 6:01 | 38.493 | 87.148 | 15.26 | 15.26 | 59.2 | 7.06 | 13
2009-07-02 | 6:16 | 38.505 | 87.458 | 15.2 | 15.2 | 59.2 | 7.06 | 6.5
2009-07-02 | 6:31 | 38.507 | 87.559 | 15.14 | 15.14 | 59.2 | 7.07 | 5
2009-07-02 | 6:46 | 38.5 | 87.827 | 15.09 | 15.09 | 59.2 | 7.05 | 9
2009-07-02 | 7:01 | 38.507 | 88.18 | 15.03 | 15.03 | 59.2 | 7.05 | 5.9
2009-07-02 | 7:16 | 38.493 | 88.406 | 14.99 | 14.99 | 59.2 | 7.08 | 16.7
2009-07-02 | 7:31 | 38.488 | 88.943 | 14.95 | 14.95 | 59.2 | 7.1 | 7.9
2009-07-02 | 7:46 | 38.464 | 89.573 | 14.93 | 14.93 | 59.2 | 7.12 | 9.5
2009-07-02 | 8:01 | 38.448 | 90.085 | 14.92 | 14.92 | 59.1 | 7.14 | 7.5
2009-07-02 | 8:16 | 38.43 | 91.1 | 14.92 | 14.92 | 59.1 | 7.15 | 5.4
2009-07-02 | 8:31 | 38.413 | 91.159 | 14.91 | 14.91 | 59.1 | 7.2 | 4.8
2009-07-02 | 8:46 | 38.411 | 92.175 | 14.93 | 14.93 | 59 | 7.24 | 5.6
2009-07-02 | 9:01 | 38.381 | 92.535 | 14.95 | 14.95 | 59 | 7.26 | 8.7
2009-07-02 | 9:16 | 38.375 | 93.576 | 14.98 | 14.98 | 59 | 7.31 | 7.3
2009-07-02 | 9:31 | 38.348 | 93.937 | 15.02 | 15.02 | 59 | 7.35 | 9.5
2009-07-02 | 9:46 | 38.337 | 94.776 | 15.06 | 15.06 | 59 | 7.38 | 7.7
2009-07-02 | 10:00 | 38.328 | 94.936 | 15.11 | 15.11 | 58.9 | 7.42 | 13.7
2009-07-02 | 10:16 | 38.315 | 95.246 | 15.17 | 15.17 | 58.9 | 7.47 | 6.7
2009-07-02 | 10:31 | 38.312 | 96.169 | 15.24 | 15.24 | 58.9 | 7.51 | 3.6
2009-07-02 | 10:46 | 38.308 | 96.27 | 15.31 | 15.31 | 58.9 | 7.53 | 3.6
2009-07-02 | 11:01 | 38.307 | 96.497 | 15.41 | 15.41 | 59 | 7.6 | 9
2009-07-02 | 11:16 | 38.322 | 97.277 | 15.49 | 15.49 | 58.9 | 7.63 | 3.2
2009-07-02 | 11:31 | 38.303 | 97.512 | 15.59 | 15.59 | 58.9 | 7.69 | 4.3
2009-07-02 | 11:46 | 38.304 | 97.512 | 15.71 | 15.71 | 59 | 7.73 | 8.1
2009-07-02 | 12:01 | 38.322 | 97.428 | 15.79 | 15.79 | 59 | 7.76 | 2.9
2009-07-02 | 12:16 | 38.352 | 98.041 | 15.92 | 15.92 | 59 | 7.79 | 3.5
2009-07-02 | 12:31 | 38.368 | 98.167 | 16.05 | 16.05 | 59 | 7.82 | 14.1
2009-07-02 | 12:46 | 38.361 | 98.368 | 16.14 | 16.14 | 59 | 7.82 | 37.8
2009-07-02 | 13:00 | 38.371 | 98.553 | 16.28 | 16.28 | 59 | 7.86 | 4
2009-07-02 | 13:15 | 38.347 | 98.578 | 16.39 | 16.39 | 59 | 7.89 | 16.1
2009-07-02 | 13:30 | 38.328 | 98.855 | 16.51 | 16.51 | 59 | 7.91 | 2.9
2009-07-02 | 13:45 | 38.326 | 99.073 | 16.63 | 16.63 | 59.1 | 7.91 | 7.4
2009-07-02 | 14:00 | 38.415 | 98.351 | 16.74 | 16.74 | 59.2 | 7.91 | 10
2009-07-02 | 14:15 | 38.453 | 98.444 | 16.85 | 16.85 | 59.2 | 7.92 | 4.8
2009-07-02 | 14:30 | 38.494 | 99.115 | 16.96 | 16.96 | 59.3 | 7.94 | 3.1
2009-07-02 | 14:45 | 38.533 | 98.779 | 17.06 | 17.06 | 59.3 | 7.93 | 5.6
2009-07-02 | 15:00 | 38.55 | 99.14 | 17.16 | 17.16 | 59.3 | 7.93 | 21.9
2009-07-02 | 15:15 | 38.564 | 99.039 | 17.25 | 17.25 | 59.4 | 7.94 | 3.2
2009-07-02 | 15:30 | 38.587 | 98.679 | 17.34 | 17.34 | 59.4 | 7.95 | 9.7
2009-07-02 | 15:45 | 38.59 | 98.41 | 17.4 | 17.4 | 59.4 | 7.97 | 23.6
2009-07-02 | 16:00 | 38.613 | 98.418 | 17.48 | 17.48 | 59.4 | 7.97 | 8.9
2009-07-02 | 16:15 | 38.62 | 97.797 | 17.52 | 17.52 | 59.4 | 7.95 | 8.3
2009-07-02 | 16:30 | 38.64 | 97.445 | 17.56 | 17.56 | 59.4 | 7.98 | 10.6
2009-07-02 | 16:45 | 38.64 | 97.478 | 17.56 | 17.56 | 59.5 | 7.95 | 12.1
2009-07-02 | 17:00 | 38.668 | 96.203 | 17.54 | 17.54 | 59.5 | 7.94 | 5.6
2009-07-02 | 17:15 | 38.678 | 96.371 | 17.52 | 17.52 | 59.5 | 7.89 | 16.6
2009-07-02 | 17:30 | 38.684 | 95.649 | 17.49 | 17.49 | 59.5 | 7.88 | 28.8
2009-07-02 | 17:45 | 38.674 | 94.91 | 17.45 | 17.45 | 59.5 | 7.89 | 33.3
2009-07-02 | 18:00 | 38.676 | 94.373 | 17.39 | 17.39 | 59.5 | 7.86 | 20.8
2009-07-02 | 18:15 | 38.671 | 93.777 | 17.32 | 17.32 | 59.5 | 7.83 | 3
2009-07-02 | 18:30 | 38.668 | 92.972 | 17.25 | 17.25 | 59.5 | 7.79 | 28.3
2009-07-02 | 18:45 | 38.69 | 92.225 | 17.18 | 17.18 | 59.5 | 7.73 | 16.2
2009-07-02 | 19:00 | 38.69 | 91.402 | 17.1 | 17.1 | 59.5 | 7.68 | 17.3
2009-07-02 | 19:15 | 38.704 | 90.454 | 17.04 | 17.04 | 59.6 | 7.73 | 19.9
2009-07-02 | 19:30 | 38.756 | 90.278 | 16.99 | 16.99 | 59.6 | 7.65 | 12
2009-07-02 | 19:45 | 38.741 | 89.909 | 16.94 | 16.94 | 59.6 | 7.66 | 18.7
2009-07-02 | 20:00 | 38.743 | 89.59 | 16.89 | 16.89 | 59.6 | 7.65 | 7.8
2009-07-02 | 20:15 | 38.758 | 89.648 | 16.85 | 16.85 | 59.6 | 7.63 | 22.4
2009-07-02 | 20:30 | 38.735 | 89.422 | 16.8 | 16.8 | 59.5 | 7.61 | 4.7
2009-07-02 | 20:45 | 38.692 | 88.809 | 16.76 | 16.76 | 59.5 | 7.55 | 35.3
2009-07-02 | 21:00 | 38.702 | 88.7 | 16.72 | 16.72 | 59.8 | 7.61 | 15.9
2009-07-02 | 21:15 | 38.841 | 88.272 | 16.68 | 16.68 | 59.8 | 7.57 | 19
2009-07-02 | 21:30 | 38.873 | 88.104 | 16.63 | 16.63 | 59.7 | 7.53 | 18.4
2009-07-02 | 21:45 | 38.832 | 87.97 | 16.59 | 16.59 | 59.6 | 7.42 | 17.3
2009-07-02 | 22:00 | 38.716 | 87.122 | 16.57 | 16.57 | 59.7 | 7.45 | 21.8
2009-07-02 | 22:15 | 38.776 | 87.114 | 16.55 | 16.55 | 59.8 | 7.41 | 26.8
2009-07-02 | 22:30 | 38.875 | 87.525 | 16.53 | 16.53 | 59.7 | 7.32 | 27.8
2009-07-02 | 22:45 | 38.79 | 86.644 | 16.53 | 16.53 | 59.8 | 7.33 | 10
2009-07-02 | 23:00 | 38.9 | 86.485 | 16.51 | 16.51 | 59.9 | 7.23 | 13.2
2009-07-02 | 23:15 | 38.916 | 86.157 | 16.49 | 16.49 | 59.9 | 7.18 | 39.9
2009-07-02 | 23:30 | 38.939 | 86.787 | 16.47 | 16.47 | 60 | 7.14 | 36.1
2009-07-02 | 23:45 | 38.972 | 86.678 | 16.46 | 16.46 | 60 | 7.16 | 19.8
2009-07-03 | 0:00 | 38.981 | 86.434 | 16.44 | 16.44 | 60 | 7.16 | 19.5
2009-07-03 | 0:15 | 39.007 | 86.493 | 16.41 | 16.41 | 60.2 | 7.17 | 16.6
2009-07-03 | 0:30 | 39.119 | 86.174 | 16.39 | 16.39 | 60.3 | 7.18 | 16.3
2009-07-03 | 0:45 | 39.174 | 86.585 | 16.36 | 16.36 | 60.2 | 7.16 | 13.2
2009-07-03 | 1:01 | 39.147 | 86.468 | 16.34 | 16.34 | 60.1 | 7.18 | 15
2009-07-03 | 1:16 | 39.07 | 86.577 | 16.31 | 16.31 | 59.9 | 7.14 | 29.7
2009-07-03 | 1:31 | 38.947 | 86.585 | 16.27 | 16.27 | 59.7 | 7.14 | 33.2
2009-07-03 | 1:46 | 38.773 | 86.476 | 16.24 | 16.24 | 59.5 | 7.14 | 14.7
2009-07-03 | 2:01 | 38.696 | 86.543 | 16.21 | 16.21 | 59.6 | 7.17 | 13.3
2009-07-03 | 2:16 | 38.732 | 86.619 | 16.17 | 16.17 | 59.6 | 7.15 | 21.2
2009-07-03 | 2:31 | 38.765 | 86.568 | 16.14 | 16.14 | 59.5 | 7.11 | 6.2
2009-07-03 | 2:46 | 38.671 | 86.669 | 16.1 | 16.1 | 59.5 | 7.1 | 5
2009-07-03 | 3:01 | 38.665 | 86.082 | 16.06 | 16.06 | 59.4 | 7.09 | 28.1
2009-07-03 | 3:16 | 38.64 | 86.409 | 16.02 | 16.02 | 59.3 | 7.06 | 19.4
2009-07-03 | 3:31 | 38.569 | 86.56 | 15.97 | 15.97 | 59.3 | 7.06 | 15.7
2009-07-03 | 3:46 | 38.546 | 86.619 | 15.93 | 15.93 | 59.3 | 7.09 | 7.7
2009-07-03 | 4:01 | 38.534 | 86.577 | 15.89 | 15.89 | 59.3 | 7.1 | 36
2009-07-03 | 4:16 | 38.546 | 86.384 | 15.84 | 15.84 | 59.4 | 7.13 | 8.4
2009-07-03 | 4:31 | 38.58 | 86.812 | 15.78 | 15.78 | 59.3 | 7.09 | 15.7
2009-07-03 | 4:46 | 38.555 | 86.61 | 15.73 | 15.73 | 59.4 | 7.13 | 20.7
2009-07-03 | 5:01 | 38.589 | 87.072 | 15.67 | 15.67 | 59.3 | 7.08 | 4.3
2009-07-03 | 5:16 | 38.536 | 86.686 | 15.61 | 15.61 | 59.3 | 7.05 | 21.8
2009-07-03 | 5:31 | 38.535 | 85.352 | 15.58 | 15.58 | 59.5 | 7.06 | 23
2009-07-03 | 5:46 | 38.663 | 86.409 | 15.51 | 15.51 | 59.5 | 7.03 | 18.3
2009-07-03 | 6:01 | 38.687 | 86.443 | 15.42 | 15.42 | 59.6 | 7.03 | 30.7
2009-07-03 | 6:16 | 38.761 | 85.956 | 15.36 | 15.36 | 59.7 | 7.04 | 20.8
2009-07-03 | 6:31 | 38.784 | 86.367 | 15.27 | 15.27 | 59.7 | 7.02 | 10.1
2009-07-03 | 6:46 | 38.811 | 86.82 | 15.21 | 15.21 | 59.8 | 7.05 | 24.9
2009-07-03 | 7:01 | 38.842 | 87.231 | 15.16 | 15.16 | 59.7 | 7.03 | 29.6
2009-07-03 | 7:16 | 38.816 | 87.844 | 15.08 | 15.08 | 59.8 | 7.02 | 39.9
2009-07-03 | 7:31 | 38.851 | 88.75 | 15.03 | 15.03 | 59.8 | 7.06 | 13.9
2009-07-03 | 7:46 | 38.853 | 89.279 | 15 | 15 | 59.9 | 7.06 | 24.4
2009-07-03 | 8:01 | 38.921 | 89.565 | 14.98 | 14.98 | 59.9 | 7.06 | 17
2009-07-03 | 8:16 | 38.913 | 90.018 | 14.95 | 14.95 | 59.9 | 7.07 | 28.8
2009-07-03 | 8:31 | 38.933 | 90.983 | 14.93 | 14.93 | 59.9 | 7.08 | 41.8
2009-07-03 | 8:46 | 38.911 | 91.503 | 14.93 | 14.93 | 59.8 | 7.09 | 28.1
2009-07-03 | 9:01 | 38.886 | 92.091 | 14.94 | 14.94 | 59.6 | 7.11 | 33.5
2009-07-03 | 9:16 | 38.763 | 92.309 | 14.95 | 14.95 | 59.5 | 7.09 | 21.2
2009-07-03 | 9:31 | 38.654 | 93.047 | 14.98 | 14.98 | 59.3 | 7.09 | 25.1
2009-07-03 | 9:46 | 38.538 | 93.685 | 15.02 | 15.02 | 59.2 | 7.11 | 25.7
2009-07-03 | 10:00 | 38.46 | 94.717 | 15.08 | 15.08 | 59 | 7.17 | 5.9
2009-07-03 | 10:16 | 38.356 | 94.692 | 15.13 | 15.13 | 59 | 7.27 | 28.1
2009-07-03 | 10:31 | 38.335 | 95.187 | 15.21 | 15.21 | 59 | 7.29 | 34.7
2009-07-03 | 10:46 | 38.369 | 95.733 | 15.29 | 15.29 | 59 | 7.32 | 17.9
2009-07-03 | 11:01 | 38.363 | 96.01 | 15.38 | 15.38 | 59 | 7.37 | 25.9
2009-07-03 | 11:16 | 38.356 | 96.077 | 15.46 | 15.46 | 59 | 7.42 | 35
2009-07-03 | 11:31 | 38.366 | 96.841 | 15.56 | 15.56 | 59 | 7.45 | 17.3
2009-07-03 | 11:46 | 38.367 | 97.235 | 15.67 | 15.67 | 59 | 7.48 | 9.1
2009-07-03 | 12:01 | 38.366 | 96.614 | 15.77 | 15.77 | 59 | 7.51 | 46.5
2009-07-03 | 12:16 | 38.377 | 96.933 | 15.9 | 15.9 | 59 | 7.55 | 27.2
2009-07-03 | 12:31 | 38.37 | 97.747 | 16 | 16 | 59.1 | 7.56 | 15.9
2009-07-03 | 12:46 | 38.398 | 97.613 | 16.1 | 16.1 | 59.1 | 7.54 | 18.4
2009-07-03 | 13:00 | 38.441 | 98.091 | 16.21 | 16.21 | 59.2 | 7.52 | 18.3
2009-07-03 | 13:15 | 38.453 | 98.284 | 16.31 | 16.31 | 59.1 | 7.58 | 10.3
2009-07-03 | 13:30 | 38.432 | 98.46 | 16.43 | 16.43 | 59.2 | 7.61 | 24.4
2009-07-03 | 13:45 | 38.471 | 98.788 | 16.53 | 16.53 | 59.2 | 7.68 | 19.1
2009-07-03 | 14:00 | 38.465 | 98.318 | 16.64 | 16.64 | 59.2 | 7.67 | 14
2009-07-03 | 14:15 | 38.452 | 98.821 | 16.74 | 16.74 | 59.2 | 7.67 | 11.1
2009-07-03 | 14:30 | 38.453 | 99.157 | 16.85 | 16.85 | 59.2 | 7.75 | 5.6
2009-07-03 | 14:45 | 38.486 | 99.115 | 16.94 | 16.94 | 59.2 | 7.76 | 5.6
2009-07-03 | 15:00 | 38.51 | 99.098 | 17.04 | 17.04 | 59.3 | 7.77 | 8.7
2009-07-03 | 15:15 | 38.517 | 98.939 | 17.13 | 17.13 | 59.3 | 7.77 | 7.2
2009-07-03 | 15:30 | 38.529 | 98.452 | 17.2 | 17.2 | 59.3 | 7.77 | 8.9
2009-07-03 | 15:45 | 38.522 | 98.225 | 17.26 | 17.26 | 59.3 | 7.78 | 6.2
2009-07-03 | 16:00 | 38.534 | 98.578 | 17.33 | 17.33 | 59.3 | 7.79 | 5.9
2009-07-03 | 16:15 | 38.54 | 97.957 | 17.39 | 17.39 | 59.3 | 7.78 | 11.9
2009-07-03 | 16:30 | 38.553 | 97.504 | 17.42 | 17.42 | 59.3 | 7.79 | 9.8
2009-07-03 | 16:45 | 38.569 | 97.865 | 17.47 | 17.47 | 59.4 | 7.81 | 13.7
2009-07-03 | 17:00 | 38.58 | 97.755 | 17.51 | 17.51 | 59.4 | 7.79 | 8.5
2009-07-03 | 17:15 | 38.587 | 96.497 | 17.47 | 17.47 | 59.4 | 7.79 | 10.8
2009-07-03 | 17:30 | 38.601 | 95.976 | 17.42 | 17.42 | 59.4 | 7.85 | 10.3
2009-07-03 | 17:45 | 38.595 | 95.699 | 17.37 | 17.37 | 59.4 | 7.89 | 7.8
2009-07-03 | 18:00 | 38.587 | 94.608 | 17.31 | 17.31 | 59.4 | 7.9 | 9.2
2009-07-03 | 18:15 | 38.601 | 93.836 | 17.22 | 17.22 | 59.4 | 7.86 | 17.2
2009-07-03 | 18:30 | 38.618 | 93.073 | 17.11 | 17.11 | 59.4 | 7.86 | 18.8
2009-07-03 | 18:45 | 38.6 | 92.334 | 17 | 17 | 59.4 | 7.79 | 14.2
2009-07-03 | 19:00 | 38.613 | 91.931 | 16.89 | 16.89 | 59.4 | 7.73 | 6.8
2009-07-03 | 19:15 | 38.62 | 90.991 | 16.8 | 16.8 | 59.4 | 7.68 | 8.7
2009-07-03 | 19:30 | 38.614 | 91.344 | 16.74 | 16.74 | 59.4 | 7.62 | 28
2009-07-03 | 19:45 | 38.583 | 90.412 | 16.7 | 16.7 | 59.3 | 7.55 | 16.1
2009-07-03 | 20:00 | 38.553 | 90.84 | 16.66 | 16.66 | 59.3 | 7.52 | 9
2009-07-03 | 20:15 | 38.534 | 90.429 | 16.64 | 16.64 | 59.2 | 7.49 | 11.7
2009-07-03 | 20:30 | 38.479 | 90.622 | 16.63 | 16.63 | 59.2 | 7.47 | 7.5
2009-07-03 | 20:45 | 38.448 | 90.555 | 16.63 | 16.63 | 59.1 | 7.47 | 8.3
2009-07-03 | 21:00 | 38.43 | 90.412 | 16.63 | 16.63 | 59.1 | 7.45 | 12
2009-07-03 | 21:15 | 38.426 | 90.471 | 16.63 | 16.63 | 59.1 | 7.43 | 25.2
2009-07-03 | 21:30 | 38.41 | 90.135 | 16.64 | 16.64 | 59.1 | 7.41 | 7
2009-07-03 | 21:45 | 38.397 | 89.665 | 16.65 | 16.65 | 59.1 | 7.38 | 11.1
2009-07-03 | 22:00 | 38.419 | 89.195 | 16.66 | 16.66 | 59.1 | 7.35 | 8
2009-07-03 | 22:15 | 38.429 | 88.465 | 16.66 | 16.66 | 59.1 | 7.31 | 6.7
2009-07-03 | 22:30 | 38.435 | 88.289 | 16.66 | 16.66 | 59.1 | 7.28 | 9.2
2009-07-03 | 22:45 | 38.436 | 87.987 | 16.65 | 16.65 | 59.2 | 7.26 | 10
2009-07-03 | 23:00 | 38.456 | 87.936 | 16.65 | 16.65 | 59.2 | 7.24 | 12.2
2009-07-03 | 23:15 | 38.464 | 87.307 | 16.65 | 16.65 | 59.2 | 7.22 | 7.2
2009-07-03 | 23:30 | 38.452 | 87.248 | 16.64 | 16.64 | 59.1 | 7.2 | 11.1
2009-07-03 | 23:45 | 38.436 | 87.341 | 16.62 | 16.62 | 59.1 | 7.17 | 8.1
2009-07-04 | 0:00 | 38.435 | 87.206 | 16.61 | 16.61 | 59.1 | 7.16 | 11.2
2009-07-04 | 0:15 | 38.417 | 86.535 | 16.6 | 16.6 | 59.1 | 7.13 | 11.7
2009-07-04 | 0:30 | 38.43 | 87.089 | 16.58 | 16.58 | 59.1 | 7.13 | 9.3
2009-07-04 | 0:45 | 38.431 | 87.324 | 16.57 | 16.57 | 59.1 | 7.11 | 9.6
2009-07-04 | 1:01 | 38.42 | 87.198 | 16.56 | 16.56 | 59.1 | 7.14 | 10.3
2009-07-04 | 1:16 | 38.392 | 87.206 | 16.54 | 16.54 | 59.1 | 7.12 | 9.2
2009-07-04 | 1:31 | 38.383 | 87.349 | 16.52 | 16.52 | 59 | 7.1 | 10.3
2009-07-04 | 1:46 | 38.382 | 87.366 | 16.49 | 16.49 | 59.1 | 7.07 | 9.1
2009-07-04 | 2:01 | 38.39 | 87.508 | 16.46 | 16.46 | 59.1 | 7.06 | 8.1
2009-07-04 | 2:16 | 38.392 | 87.282 | 16.42 | 16.42 | 59.1 | 7.06 | 12.8
2009-07-04 | 2:31 | 38.395 | 87.265 | 16.38 | 16.38 | 59.1 | 7.06 | 7.3
2009-07-04 | 2:46 | 38.383 | 87.273 | 16.33 | 16.33 | 59.1 | 7.04 | 12.6
2009-07-04 | 3:01 | 38.383 | 87.45 | 16.28 | 16.28 | 59.1 | 7.03 | 11.5
2009-07-04 | 3:16 | 38.39 | 87.383 | 16.23 | 16.23 | 59.1 | 7.02 | 9
2009-07-04 | 3:31 | 38.39 | 87.341 | 16.17 | 16.17 | 59.1 | 7.03 | 8.7
2009-07-04 | 3:46 | 38.392 | 87.466 | 16.11 | 16.11 | 59.1 | 7.02 | 10.1
2009-07-04 | 4:01 | 38.398 | 87.366 | 16.04 | 16.04 | 59.1 | 7.01 | 8.3
2009-07-04 | 4:16 | 38.404 | 87.416 | 15.98 | 15.98 | 59.1 | 7.02 | 13.6
2009-07-04 | 4:31 | 38.399 | 87.24 | 15.92 | 15.92 | 59.1 | 7.02 | 8.6
2009-07-04 | 4:46 | 38.399 | 87.45 | 15.87 | 15.87 | 59.1 | 7.02 | 8.4
2009-07-04 | 5:01 | 38.405 | 87.173 | 15.81 | 15.81 | 59.1 | 7.03 | 13.2
2009-07-04 | 5:16 | 38.402 | 87.307 | 15.75 | 15.75 | 59.1 | 7.01 | 7.5
2009-07-04 | 5:31 | 38.403 | 87.366 | 15.7 | 15.7 | 59.1 | 7.03 | 5.2
2009-07-04 | 5:46 | 38.411 | 87.483 | 15.64 | 15.64 | 59.1 | 7.02 | 8.2
2009-07-04 | 6:01 | 38.405 | 87.592 | 15.58 | 15.58 | 59.1 | 7.03 | 13.2
2009-07-04 | 6:16 | 38.409 | 87.844 | 15.53 | 15.53 | 59.1 | 7.03 | 12.2
2009-07-04 | 6:31 | 38.404 | 87.894 | 15.48 | 15.48 | 59.1 | 7.02 | 6.7
2009-07-04 | 6:46 | 38.406 | 88.155 | 15.43 | 15.43 | 59.1 | 7.02 | 6.1
2009-07-04 | 7:01 | 38.384 | 88.23 | 15.39 | 15.39 | 59 | 7.04 | 8.9
2009-07-04 | 7:16 | 38.381 | 88.75 | 15.36 | 15.36 | 59 | 7.06 | 8.4
2009-07-04 | 7:31 | 38.367 | 89.338 | 15.34 | 15.34 | 59 | 7.09 | 6.2
2009-07-04 | 7:46 | 38.351 | 89.841 | 15.33 | 15.33 | 59 | 7.09 | 5.6
2009-07-04 | 8:01 | 38.335 | 90.53 | 15.33 | 15.33 | 59 | 7.1 | 11.2
2009-07-04 | 8:16 | 38.319 | 91.142 | 15.34 | 15.34 | 58.9 | 7.12 | 15.9
2009-07-04 | 8:31 | 38.307 | 91.864 | 15.36 | 15.36 | 58.9 | 7.14 | 8.2
2009-07-04 | 8:46 | 38.304 | 92.208 | 15.38 | 15.38 | 58.9 | 7.16 | 15.3
2009-07-04 | 9:01 | 38.286 | 92.326 | 15.42 | 15.42 | 58.9 | 7.18 | 4.8
2009-07-04 | 9:16 | 38.297 | 93.526 | 15.46 | 15.46 | 58.9 | 7.19 | 8.4
2009-07-04 | 9:31 | 38.266 | 93.819 | 15.51 | 15.51 | 58.9 | 7.23 | 5.3
2009-07-04 | 9:46 | 38.261 | 94.533 | 15.57 | 15.57 | 58.8 | 7.23 | 4.2
2009-07-04 | 10:00 | 38.242 | 94.491 | 15.62 | 15.62 | 58.8 | 7.28 | 7.2
2009-07-04 | 10:16 | 38.252 | 94.852 | 15.7 | 15.7 | 58.8 | 7.35 | 4.7
2009-07-04 | 10:31 | 38.228 | 95.431 | 15.77 | 15.77 | 58.8 | 7.33 | 5.7
2009-07-04 | 10:46 | 38.221 | 95.783 | 15.86 | 15.86 | 58.8 | 7.36 | 5.3
2009-07-04 | 11:01 | 38.234 | 95.582 | 15.96 | 15.96 | 58.8 | 7.39 | 6.7
2009-07-04 | 11:16 | 38.222 | 97.076 | 16.05 | 16.05 | 58.8 | 7.44 | 3.9
2009-07-04 | 11:31 | 38.228 | 96.849 | 16.16 | 16.16 | 58.8 | 7.5 | 3.9
2009-07-04 | 11:46 | 38.215 | 97.546 | 16.26 | 16.26 | 58.8 | 7.52 | 3.9
2009-07-04 | 12:01 | 38.211 | 97.378 | 16.37 | 16.37 | 58.9 | 7.51 | 5.1
2009-07-04 | 12:16 | 38.256 | 97.562 | 16.48 | 16.48 | 58.9 | 7.56 | 4.5
2009-07-04 | 12:31 | 38.284 | 98.435 | 16.61 | 16.61 | 58.9 | 7.58 | 5.6
2009-07-04 | 12:46 | 38.294 | 98.628 | 16.72 | 16.72 | 59 | 7.6 | 5.3
2009-07-04 | 13:00 | 38.318 | 96.815 | 16.82 | 16.82 | 59 | 7.62 | 15.6
2009-07-04 | 13:15 | 38.335 | 97.789 | 16.96 | 16.96 | 59 | 7.65 | 6.2
2009-07-04 | 13:30 | 38.353 | 97.604 | 17.07 | 17.07 | 59 | 7.69 | 6.8
2009-07-04 | 13:45 | 38.37 | 98.872 | 17.17 | 17.17 | 59 | 7.66 | 5.7
2009-07-04 | 14:00 | 38.362 | 97.613 | 17.28 | 17.28 | 59.1 | 7.68 | 6.3
2009-07-04 | 14:15 | 38.402 | 98.41 | 17.38 | 17.38 | 59.1 | 7.72 | 7.5
2009-07-04 | 14:30 | 38.426 | 98.041 | 17.48 | 17.48 | 59.2 | 7.73 | 8.2
2009-07-04 | 14:45 | 38.454 | 98.46 | 17.58 | 17.58 | 59.1 | 7.71 | 7.5
2009-07-04 | 15:00 | 38.437 | 97.722 | 17.68 | 17.68 | 59.2 | 7.71 | 6.7
2009-07-04 | 15:15 | 38.46 | 98.209 | 17.77 | 17.77 | 59.2 | 7.72 | 6
2009-07-04 | 15:30 | 38.478 | 98.553 | 17.85 | 17.85 | 59.2 | 7.71 | 5.4
2009-07-04 | 15:45 | 38.477 | 97.68 | 17.88 | 17.88 | 59.1 | 7.7 | 7.5
2009-07-04 | 16:00 | 38.428 | 97.713 | 17.91 | 17.91 | 59.2 | 7.7 | 8.4
2009-07-04 | 16:15 | 38.448 | 97.42 | 17.93 | 17.93 | 59.2 | 7.69 | 6.7
2009-07-04 | 16:30 | 38.47 | 96.455 | 17.9 | 17.9 | 59.2 | 7.67 | 8.9
2009-07-04 | 16:45 | 38.502 | 95.515 | 17.85 | 17.85 | 59.3 | 7.64 | 23.1
2009-07-04 | 17:00 | 38.525 | 94.776 | 17.85 | 17.85 | 59.3 | 7.58 | 5
2009-07-04 | 17:15 | 38.548 | 94.633 | 17.84 | 17.84 | 59.3 | 7.55 | 9.7
2009-07-04 | 17:30 | 38.558 | 94.189 | 17.82 | 17.82 | 59.3 | 7.53 | 10.1
2009-07-04 | 17:45 | 38.548 | 93.593 | 17.77 | 17.77 | 59.3 | 7.5 | 7.8
2009-07-04 | 18:00 | 38.536 | 93.123 | 17.71 | 17.71 | 59.3 | 7.45 | 3.7
2009-07-04 | 18:15 | 38.534 | 92.921 | 17.68 | 17.68 | 59.2 | 7.41 | 6.5
2009-07-04 | 18:30 | 38.504 | 93.106 | 17.65 | 17.65 | 59.2 | 7.37 | 6.5
2009-07-04 | 18:45 | 38.491 | 92.762 | 17.61 | 17.61 | 59.2 | 7.3 | 3.8
2009-07-04 | 19:00 | 38.497 | 91.99 | 17.57 | 17.57 | 59.3 | 7.29 | 7.7
2009-07-04 | 19:15 | 38.513 | 92.107 | 17.53 | 17.53 | 59.2 | 7.26 | 8.6
2009-07-04 | 19:30 | 38.501 | 92.023 | 17.46 | 17.46 | 59.3 | 7.23 | 9.7
2009-07-04 | 19:45 | 38.513 | 91.797 | 17.39 | 17.39 | 59.2 | 7.21 | 6.5
2009-07-04 | 20:00 | 38.489 | 91.025 | 17.33 | 17.33 | 59.2 | 7.18 | 5.6
2009-07-04 | 20:15 | 38.482 | 90.697 | 17.26 | 17.26 | 59.2 | 7.19 | 5
2009-07-04 | 20:30 | 38.476 | 90.739 | 17.19 | 17.19 | 59.2 | 7.18 | 5.6
2009-07-04 | 20:45 | 38.46 | 90.177 | 17.13 | 17.13 | 59.2 | 7.57 | 7.3
2009-07-04 | 21:00 | 38.46 | 89.69 | 17.06 | 17.06 | 59.2 | 7.59 | 9.1
2009-07-04 | 21:15 | 38.472 | 89.313 | 17.01 | 17.01 | 59.2 | 7.56 | 6.5
2009-07-04 | 21:30 | 38.474 | 88.759 | 16.96 | 16.96 | 59.2 | 7.5 | 5.4
2009-07-04 | 21:45 | 38.476 | 88.004 | 16.92 | 16.92 | 59.2 | 7.42 | 10
2009-07-04 | 22:00 | 38.502 | 87.743 | 16.87 | 16.87 | 59.2 | 7.37 | 10.7
2009-07-04 | 22:15 | 38.491 | 87.534 | 16.84 | 16.84 | 59.2 | 7.35 | 5.5
2009-07-04 | 22:30 | 38.475 | 87.685 | 16.81 | 16.81 | 59.2 | 7.31 | 8.6
2009-07-04 | 22:45 | 38.45 | 87.659 | 16.77 | 16.77 | 59.1 | 7.31 | 13.7
2009-07-04 | 23:00 | 38.417 | 87.542 | 16.74 | 16.74 | 59.1 | 7.28 | 10.4
2009-07-04 | 23:15 | 38.413 | 87.164 | 16.71 | 16.71 | 59.1 | 7.25 | 8.6
2009-07-04 | 23:30 | 38.411 | 87.609 | 16.68 | 16.68 | 59.1 | 7.22 | 4.2
2009-07-04 | 23:45 | 38.413 | 87.458 | 16.65 | 16.65 | 59.1 | 7.21 | 4.8
2009-07-05 | 0:00 | 38.401 | 87.248 | 16.62 | 16.62 | 59.1 | 7.2 | 5.6
2009-07-05 | 0:15 | 38.396 | 87.399 | 16.6 | 16.6 | 59.1 | 7.19 | 4.5
2009-07-05 | 0:30 | 38.385 | 87.357 | 16.58 | 16.58 | 59 | 7.19 | 11
2009-07-05 | 0:45 | 38.38 | 87.433 | 16.56 | 16.56 | 59 | 7.17 | 6.5
2009-07-05 | 1:01 | 38.372 | 87.29 | 16.55 | 16.55 | 59 | 7.17 | 4.5
2009-07-05 | 1:16 | 38.373 | 87.383 | 16.52 | 16.52 | 59 | 7.16 | 4.6
2009-07-05 | 1:31 | 38.357 | 87.282 | 16.49 | 16.49 | 59 | 7.15 | 4.1
2009-07-05 | 1:46 | 38.367 | 87.366 | 16.46 | 16.46 | 59 | 7.14 | 3.6
2009-07-05 | 2:01 | 38.355 | 87.383 | 16.43 | 16.43 | 59 | 7.12 | 7.8
2009-07-05 | 2:16 | 38.365 | 87.273 | 16.39 | 16.39 | 59 | 7.14 | 5.9
2009-07-05 | 2:31 | 38.369 | 87.307 | 16.35 | 16.35 | 59 | 7.13 | 7.9
2009-07-05 | 2:46 | 38.366 | 87.45 | 16.31 | 16.31 | 59 | 7.13 | 11.7
2009-07-05 | 3:01 | 38.365 | 87.383 | 16.27 | 16.27 | 59 | 7.11 | 13.7
2009-07-05 | 3:16 | 38.367 | 87.114 | 16.22 | 16.22 | 59 | 7.11 | 18.3
2009-07-05 | 3:31 | 38.378 | 87.223 | 16.18 | 16.18 | 59 | 7.11 | 30.3
2009-07-05 | 3:46 | 38.371 | 87.349 | 16.13 | 16.13 | 59.1 | 7.11 | 26.6
2009-07-05 | 4:01 | 38.384 | 87.349 | 16.08 | 16.08 | 59.1 | 7.12 | 5.4
2009-07-05 | 4:16 | 38.384 | 87.458 | 16.03 | 16.03 | 59.1 | 7.11 | 5.1
2009-07-05 | 4:31 | 38.395 | 87.341 | 15.98 | 15.98 | 59.1 | 7.11 | 16.4
2009-07-05 | 4:46 | 38.392 | 87.433 | 15.91 | 15.91 | 59.1 | 7.1 | 3.6
2009-07-05 | 5:01 | 38.411 | 87.559 | 15.86 | 15.86 | 59.1 | 7.09 | 5.2
2009-07-05 | 5:16 | 38.411 | 87.441 | 15.79 | 15.79 | 59.1 | 7.1 | 3.3
2009-07-05 | 5:31 | 38.402 | 87.617 | 15.72 | 15.72 | 59.1 | 7.1 | 5.1
2009-07-05 | 5:46 | 38.412 | 87.601 | 15.65 | 15.65 | 59.1 | 7.1 | 4.2
2009-07-05 | 6:01 | 38.401 | 87.668 | 15.58 | 15.58 | 59.1 | 7.09 | 4.5
2009-07-05 | 6:16 | 38.408 | 87.693 | 15.53 | 15.53 | 59.1 | 7.09 | 4.4
2009-07-05 | 6:31 | 38.414 | 87.928 | 15.47 | 15.47 | 59.1 | 7.11 | 3.9
2009-07-05 | 6:46 | 38.397 | 88.138 | 15.43 | 15.43 | 59.1 | 7.11 | 6.5
2009-07-05 | 7:01 | 38.391 | 88.406 | 15.39 | 15.39 | 59 | 7.11 | 4
2009-07-05 | 7:16 | 38.373 | 88.826 | 15.36 | 15.36 | 59 | 7.12 | 4
2009-07-05 | 7:31 | 38.364 | 89.422 | 15.35 | 15.35 | 59 | 7.12 | 4.7
2009-07-05 | 7:46 | 38.339 | 89.791 | 15.34 | 15.34 | 59 | 7.14 | 5.4
2009-07-05 | 8:01 | 38.333 | 90.563 | 15.34 | 15.34 | 58.9 | 7.16 | 7.5
2009-07-05 | 8:16 | 38.314 | 91.067 | 15.34 | 15.34 | 58.9 | 7.18 | 4.1
2009-07-05 | 8:31 | 38.313 | 91.47 | 15.35 | 15.35 | 58.9 | 7.2 | 7.9
2009-07-05 | 8:46 | 38.306 | 92.435 | 15.38 | 15.38 | 58.9 | 7.22 | 7.1
2009-07-05 | 9:01 | 38.274 | 93.089 | 15.4 | 15.4 | 58.9 | 7.26 | 4
2009-07-05 | 9:16 | 38.264 | 93.761 | 15.44 | 15.44 | 58.9 | 7.31 | 3.6
2009-07-05 | 9:31 | 38.273 | 94.164 | 15.47 | 15.47 | 58.9 | 7.34 | 5.1
2009-07-05 | 9:46 | 38.263 | 94.533 | 15.49 | 15.49 | 58.9 | 7.37 | 5.2
2009-07-05 | 10:00 | 38.256 | 94.994 | 15.53 | 15.53 | 58.8 | 7.4 | 8.7
2009-07-05 | 10:16 | 38.248 | 95.137 | 15.58 | 15.58 | 58.8 | 7.42 | 7.9
2009-07-05 | 10:31 | 38.25 | 95.422 | 15.63 | 15.63 | 58.9 | 7.45 | 4.6
2009-07-05 | 10:46 | 38.254 | 95.59 | 15.72 | 15.72 | 58.8 | 7.47 | 3.8
2009-07-05 | 11:01 | 38.226 | 96.027 | 15.78 | 15.78 | 58.8 | 7.51 | 6.5
2009-07-05 | 11:16 | 38.247 | 96.488 | 15.86 | 15.86 | 58.9 | 7.52 | 5.3
2009-07-05 | 11:31 | 38.262 | 96.564 | 15.96 | 15.96 | 58.9 | 7.56 | 7.5
2009-07-05 | 11:46 | 38.27 | 96.547 | 16.08 | 16.08 | 58.9 | 7.6 | 4.5
2009-07-05 | 12:01 | 38.26 | 97.168 | 16.18 | 16.18 | 58.9 | 7.62 | 4.7
2009-07-05 | 12:16 | 38.282 | 97.68 | 16.28 | 16.28 | 58.9 | 7.66 | 3.2
2009-07-05 | 12:31 | 38.292 | 97.63 | 16.37 | 16.37 | 58.9 | 7.69 | 3.7
2009-07-05 | 12:46 | 38.302 | 98.183 | 16.45 | 16.45 | 58.9 | 7.71 | 7.2
2009-07-05 | 13:00 | 38.306 | 97.806 | 16.55 | 16.55 | 59 | 7.72 | 7.2
2009-07-05 | 13:15 | 38.322 | 97.755 | 16.66 | 16.66 | 59 | 7.75 | 10.8
2009-07-05 | 13:30 | 38.375 | 98.435 | 16.77 | 16.77 | 59.1 | 7.77 | 4.8
2009-07-05 | 13:45 | 38.407 | 98.217 | 16.87 | 16.87 | 59.1 | 7.79 | 10.6
2009-07-05 | 14:00 | 38.426 | 98.368 | 16.99 | 16.99 | 59.2 | 7.87 | 4.3
2009-07-05 | 14:15 | 38.457 | 99.123 | 17.1 | 17.1 | 59.2 | 7.92 | 3.9
2009-07-05 | 14:30 | 38.472 | 98.796 | 17.19 | 17.19 | 59.2 | 7.93 | 4
2009-07-05 | 14:45 | 38.497 | 98.628 | 17.28 | 17.28 | 59.3 | 7.93 | 4.7
2009-07-05 | 15:00 | 38.518 | 98.418 | 17.33 | 17.33 | 59.3 | 7.91 | 3.6
2009-07-05 | 15:15 | 38.539 | 98.141 | 17.42 | 17.42 | 59.3 | 7.91 | 32.2
2009-07-05 | 15:30 | 38.54 | 97.814 | 17.43 | 17.43 | 59.3 | 7.89 | 11.1
2009-07-05 | 15:45 | 38.552 | 97.797 | 17.51 | 17.51 | 59.3 | 7.88 | 9.3
2009-07-05 | 16:00 | 38.55 | 97.47 | 17.56 | 17.56 | 59.3 | 7.87 | 10.1
2009-07-05 | 16:15 | 38.57 | 97.512 | 17.63 | 17.63 | 59.4 | 7.87 | 15.3
2009-07-05 | 16:30 | 38.583 | 96.245 | 17.65 | 17.65 | 59.4 | 7.84 | 7.6
2009-07-05 | 16:45 | 38.608 | 96.463 | 17.68 | 17.68 | 59.4 | 7.84 | 6.8
2009-07-05 | 17:00 | 38.623 | 96.396 | 17.67 | 17.67 | 59.3 | 7.84 | 6.5
2009-07-05 | 17:15 | 38.57 | 96.379 | 17.67 | 17.67 | 59.4 | 7.82 | 5.5
2009-07-05 | 17:30 | 38.583 | 96.152 | 17.66 | 17.66 | 59.4 | 7.83 | 3.6
2009-07-05 | 17:45 | 38.583 | 95.758 | 17.65 | 17.65 | 59.3 | 7.82 | 7.2
2009-07-05 | 18:00 | 38.574 | 95.599 | 17.63 | 17.63 | 59.3 | 7.81 | 3.7
2009-07-05 | 18:15 | 38.571 | 95.38 | 17.6 | 17.6 | 59.3 | 7.79 | 5.2
2009-07-05 | 18:30 | 38.559 | 95.061 | 17.58 | 17.58 | 59.3 | 7.78 | 4.5
2009-07-05 | 18:45 | 38.555 | 94.147 | 17.55 | 17.55 | 59.3 | 7.75 | 3.3
2009-07-05 | 19:00 | 38.563 | 94.046 | 17.51 | 17.51 | 59.4 | 7.73 | 3.4
2009-07-05 | 19:15 | 38.584 | 93.819 | 17.46 | 17.46 | 59.3 | 7.71 | 5.5
2009-07-05 | 19:30 | 38.566 | 93.039 | 17.4 | 17.4 | 59.3 | 7.69 | 5.4
2009-07-05 | 19:45 | 38.552 | 92.275 | 17.33 | 17.33 | 59.3 | 7.64 | 4.2
2009-07-05 | 20:00 | 38.569 | 91.604 | 17.25 | 17.25 | 59.4 | 7.59 | 46.5
2009-07-05 | 20:15 | 38.592 | 91.209 | 17.17 | 17.17 | 59.4 | 7.56 | 3.6
2009-07-05 | 20:30 | 38.594 | 90.479 | 17.09 | 17.09 | 59.4 | 7.5 | 5.5
2009-07-05 | 20:45 | 38.619 | 89.481 | 17.01 | 17.01 | 59.4 | 7.46 | 3.9
2009-07-05 | 21:00 | 38.618 | 89.187 | 16.93 | 16.93 | 59.4 | 7.41 | 9.4
2009-07-05 | 21:15 | 38.642 | 88.641 | 16.86 | 16.86 | 59.5 | 7.37 | 5.6
2009-07-05 | 21:30 | 38.643 | 87.508 | 16.81 | 16.81 | 59.4 | 7.34 | 5.8
2009-07-05 | 21:45 | 38.587 | 87.693 | 16.77 | 16.77 | 59.3 | 7.31 | 6.1
2009-07-05 | 22:00 | 38.574 | 87.5 | 16.73 | 16.73 | 59.3 | 7.28 | 10.5
2009-07-05 | 22:15 | 38.569 | 87.299 | 16.71 | 16.71 | 59.3 | 7.25 | 7.6
2009-07-05 | 22:30 | 38.558 | 86.711 | 16.69 | 16.69 | 59.3 | 7.23 | 10.8
2009-07-05 | 22:45 | 38.534 | 86.669 | 16.65 | 16.65 | 59.3 | 7.2 | 6.2
2009-07-05 | 23:00 | 38.543 | 86.485 | 16.62 | 16.62 | 59.3 | 7.16 | 3.9
2009-07-05 | 23:15 | 38.545 | 85.947 | 16.6 | 16.6 | 59.3 | 7.12 | 5.6
2009-07-05 | 23:30 | 38.575 | 85.838 | 16.58 | 16.58 | 59.4 | 7.11 | 5.3
2009-07-05 | 23:45 | 38.618 | 86.829 | 16.55 | 16.55 | 59.2 | 7.12 | 11.2
2009-07-06 | 0:00 | 38.479 | 86.443 | 16.53 | 16.53 | 59.2 | 7.1 | 6.5
2009-07-06 | 0:15 | 38.449 | 86.619 | 16.51 | 16.51 | 59.2 | 7.07 | 23.9
2009-07-06 | 0:30 | 38.467 | 86.98 | 16.48 | 16.48 | 59.1 | 7.07 | 5.7
2009-07-06 | 0:45 | 38.429 | 87.064 | 16.46 | 16.46 | 59.1 | 7.06 | 3.9
2009-07-06 | 1:01 | 38.435 | 87.055 | 16.44 | 16.44 | 59.1 | 7.13 | 8.4
2009-07-06 | 1:16 | 38.414 | 86.845 | 16.41 | 16.41 | 59.1 | 7.12 | 4.8
2009-07-06 | 1:31 | 38.405 | 87.072 | 16.38 | 16.38 | 59.1 | 7.11 | 4.1
2009-07-06 | 1:46 | 38.418 | 86.938 | 16.33 | 16.33 | 59.1 | 7.08 | 3.7
2009-07-06 | 2:01 | 38.391 | 87.139 | 16.29 | 16.29 | 59 | 7.05 | 3.7
2009-07-06 | 2:16 | 38.381 | 87.206 | 16.23 | 16.23 | 59 | 7.03 | 3.8
2009-07-06 | 2:31 | 38.372 | 86.954 | 16.18 | 16.18 | 59.1 | 7.02 | 4.4
2009-07-06 | 2:46 | 38.383 | 87.013 | 16.12 | 16.12 | 59.1 | 7.01 | 4
2009-07-06 | 3:01 | 38.385 | 86.971 | 16.06 | 16.06 | 59 | 7.03 | 4
2009-07-06 | 3:16 | 38.377 | 87.08 | 15.99 | 15.99 | 59.1 | 7.03 | 4.6
2009-07-06 | 3:31 | 38.387 | 87.022 | 15.92 | 15.92 | 59 | 7.03 | 3.5
2009-07-06 | 3:46 | 38.379 | 87.089 | 15.84 | 15.84 | 59 | 7.01 | 3.9
2009-07-06 | 4:01 | 38.382 | 86.98 | 15.76 | 15.76 | 59 | 7.02 | 3.4
2009-07-06 | 4:16 | 38.379 | 86.845 | 15.69 | 15.69 | 59 | 7.03 | 4.1
2009-07-06 | 4:31 | 38.378 | 86.871 | 15.61 | 15.61 | 59 | 7.02 | 6.1
2009-07-06 | 4:46 | 38.377 | 86.879 | 15.53 | 15.53 | 59 | 7.03 | 5
2009-07-06 | 5:01 | 38.378 | 86.787 | 15.46 | 15.46 | 59.1 | 7.02 | 15.6
2009-07-06 | 5:16 | 38.383 | 86.753 | 15.39 | 15.39 | 59.1 | 7.02 | 4.5
2009-07-06 | 5:31 | 38.389 | 86.904 | 15.33 | 15.33 | 59 | 7.02 | 4.3
2009-07-06 | 5:46 | 38.373 | 86.887 | 15.26 | 15.26 | 59 | 7.03 | 3.7
2009-07-06 | 6:01 | 38.378 | 87.206 | 15.21 | 15.21 | 59 | 7.04 | 4.5
2009-07-06 | 6:16 | 38.358 | 87.315 | 15.15 | 15.15 | 59 | 7.02 | 4.2
2009-07-06 | 6:31 | 38.352 | 87.156 | 15.1 | 15.1 | 59 | 7.01 | 4.2
2009-07-06 | 6:46 | 38.342 | 87.257 | 15.05 | 15.05 | 59 | 7.03 | 4.2
2009-07-06 | 7:01 | 38.338 | 87.391 | 15 | 15 | 59 | 7.04 | 4.1
2009-07-06 | 7:16 | 38.335 | 88.146 | 14.97 | 14.97 | 58.9 | 7.04 | 4.2
2009-07-06 | 7:31 | 38.306 | 88.809 | 14.94 | 14.94 | 58.9 | 7.05 | 4.2
2009-07-06 | 7:46 | 38.295 | 89.22 | 14.93 | 14.93 | 58.9 | 7.08 | 4
2009-07-06 | 8:01 | 38.28 | 90.219 | 14.92 | 14.92 | 58.8 | 7.1 | 4
2009-07-06 | 8:16 | 38.24 | 90.555 | 14.92 | 14.92 | 58.8 | 7.11 | 3.9
2009-07-06 | 8:31 | 38.228 | 91.268 | 14.93 | 14.93 | 58.8 | 7.15 | 4.1
2009-07-06 | 8:46 | 38.211 | 91.982 | 14.95 | 14.95 | 58.8 | 7.18 | 4.3
2009-07-06 | 9:01 | 38.196 | 92.569 | 14.97 | 14.97 | 58.8 | 7.2 | 4.2
2009-07-06 | 9:16 | 38.2 | 92.745 | 15 | 15 | 58.8 | 7.24 | 4.8
2009-07-06 | 9:31 | 38.195 | 93.484 | 15.02 | 15.02 | 58.8 | 7.26 | 33.1
2009-07-06 | 9:46 | 38.22 | 92.384 | 15.07 | 15.07 | 58.8 | 7.25 | 28.8
2009-07-06 | 10:00 | 38.238 | 94.734 | 15.11 | 15.11 | 58.8 | 7.32 | 15
2009-07-06 | 10:16 | 38.222 | 93.131 | 15.16 | 15.16 | 58.7 | 7.39 | 15.1
2009-07-06 | 10:31 | 38.182 | 95.699 | 15.23 | 15.23 | 58.6 | 7.37 | 5.4
2009-07-06 | 10:46 | 38.088 | 95.792 | 15.29 | 15.29 | 58.6 | 7.38 | 14.5
2009-07-06 | 11:01 | 38.089 | 96.354 | 15.37 | 15.37 | 58.6 | 7.41 | 6.3
2009-07-06 | 11:16 | 38.1 | 96.664 | 15.45 | 15.45 | 58.7 | 7.46 | 11.5
2009-07-06 | 11:31 | 38.135 | 96.799 | 15.54 | 15.54 | 58.7 | 7.49 | 6.7
2009-07-06 | 11:46 | 38.149 | 96.664 | 15.64 | 15.64 | 58.7 | 7.55 | 8.9
2009-07-06 | 12:01 | 38.185 | 97.118 | 15.75 | 15.75 | 58.7 | 7.59 | 4
2009-07-06 | 12:16 | 38.175 | 97.168 | 15.86 | 15.86 | 58.7 | 7.57 | 19.1
2009-07-06 | 12:31 | 38.166 | 95.649 | 15.96 | 15.96 | 58.7 | 7.6 | 11.8
2009-07-06 | 12:46 | 38.164 | 98.066 | 16.09 | 16.09 | 58.8 | 7.63 | 8.9
2009-07-06 | 13:00 | 38.209 | 97.722 | 16.2 | 16.2 | 58.8 | 7.59 | 7.6
2009-07-06 | 13:15 | 38.188 | 97.948 | 16.31 | 16.31 | 58.8 | 7.62 | 5.3
2009-07-06 | 13:30 | 38.19 | 97.789 | 16.4 | 16.4 | 58.8 | 7.61 | 9.4
2009-07-06 | 13:45 | 38.25 | 98.209 | 16.5 | 16.5 | 58.8 | 7.57 | 50.3
2009-07-06 | 14:00 | 38.221 | 98.175 | 16.59 | 16.59 | 58.7 | 7.56 | 15.5
2009-07-06 | 14:15 | 38.15 | 97.806 | 16.67 | 16.67 | 58.7 | 7.62 | 8.4
2009-07-06 | 14:30 | 38.171 | 97.839 | 16.73 | 16.73 | 58.8 | 7.67 | 19.5
2009-07-06 | 14:45 | 38.24 | 98.016 | 16.79 | 16.79 | 58.8 | 7.69 | 4.7
2009-07-06 | 15:00 | 38.251 | 98.452 | 16.89 | 16.89 | 58.9 | 7.74 | 5.4
2009-07-06 | 15:15 | 38.307 | 97.646 | 16.96 | 16.96 | 59 | 7.74 | 8.8
2009-07-06 | 15:30 | 38.334 | 97.504 | 17.04 | 17.04 | 59 | 7.75 | 7.1
2009-07-06 | 15:45 | 38.358 | 97.948 | 17.11 | 17.11 | 59 | 7.74 | 86.9
2009-07-06 | 16:00 | 38.37 | 97.361 | 17.17 | 17.17 | 59 | 7.7 | 14.2
2009-07-06 | 16:15 | 38.341 | 97.076 | 17.19 | 17.19 | 59 | 7.65 | 5.1
2009-07-06 | 16:30 | 38.358 | 95.263 | 17.21 | 17.21 | 59 | 7.6 | 6.5
2009-07-06 | 16:45 | 38.364 | 96.01 | 17.21 | 17.21 | 58.9 | 7.56 | 7
2009-07-06 | 17:00 | 38.316 | 95.238 | 17.19 | 17.19 | 59 | 7.56 | 9.7
2009-07-06 | 17:15 | 38.358 | 95.624 | 17.17 | 17.17 | 59.1 | 7.57 | 8.1
2009-07-06 | 17:30 | 38.39 | 95.229 | 17.12 | 17.12 | 58.8 | 7.55 | 9.7
2009-07-06 | 17:45 | 38.228 | 94.247 | 17.1 | 17.1 | 58.7 | 7.54 | 18.1
2009-07-06 | 18:00 | 38.184 | 94.113 | 17.02 | 17.02 | 58.4 | 7.48 | 9.9
2009-07-06 | 18:15 | 37.937 | 93.752 | 16.92 | 16.92 | 58.4 | 7.45 | 6.3
2009-07-06 | 18:30 | 37.965 | 93.358 | 16.85 | 16.85 | 58.4 | 7.42 | 8.2
2009-07-06 | 18:45 | 37.984 | 93.064 | 16.74 | 16.74 | 58.4 | 7.41 | 4.3
2009-07-06 | 19:00 | 37.963 | 92.091 | 16.69 | 16.69 | 58.7 | 7.43 | 5.5
2009-07-06 | 19:15 | 38.173 | 92.057 | 16.61 | 16.61 | 58.8 | 7.46 | 4.7
2009-07-06 | 19:30 | 38.241 | 91.1 | 16.53 | 16.53 | 59 | 7.46 | 4.7
2009-07-06 | 19:45 | 38.36 | 90.781 | 16.49 | 16.49 | 59.3 | 7.46 | 4.8
2009-07-06 | 20:00 | 38.558 | 90.152 | 16.45 | 16.45 | 59.5 | 7.45 | 22.5
2009-07-06 | 20:15 | 38.651 | 90.127 | 16.38 | 16.38 | 59.4 | 7.43 | 4.7
2009-07-06 | 20:30 | 38.634 | 89.556 | 16.31 | 16.31 | 59.4 | 7.43 | 5
2009-07-06 | 20:45 | 38.614 | 87.92 | 16.26 | 16.26 | 59.1 | 7.4 | 4.8
2009-07-06 | 21:00 | 38.432 | 88.155 | 16.16 | 16.16 | 58.6 | 7.31 | 4.3
2009-07-06 | 21:15 | 38.116 | 87.416 | 16.08 | 16.08 | 58.8 | 7.27 | 4.7
2009-07-06 | 21:30 | 38.233 | 87.886 | 15.99 | 15.99 | 59.2 | 7.25 | 4.3
2009-07-06 | 21:45 | 38.488 | 86.073 | 15.95 | 15.95 | 59.4 | 7.26 | 4.3
2009-07-06 | 22:00 | 38.64 | 86.375 | 15.92 | 15.92 | 59.6 | 7.24 | 3.8
2009-07-06 | 22:15 | 38.717 | 86.887 | 15.9 | 15.9 | 59.5 | 7.23 | 4.8
2009-07-06 | 22:30 | 38.701 | 87.013 | 15.89 | 15.89 | 59.5 | 7.2 | 4.2
2009-07-06 | 22:45 | 38.681 | 86.501 | 15.89 | 15.89 | 59.4 | 7.18 | 3.7
2009-07-06 | 23:00 | 38.642 | 85.922 | 15.89 | 15.89 | 59.4 | 7.15 | 3.9
2009-07-06 | 23:15 | 38.609 | 85.738 | 15.9 | 15.9 | 59.4 | 7.11 | 3.9
2009-07-06 | 23:30 | 38.639 | 85.645 | 15.9 | 15.9 | 59.4 | 7.08 | 3.4
2009-07-06 | 23:45 | 38.631 | 85.662 | 15.9 | 15.9 | 59.4 | 7.08 | 4.1
2009-07-07 | 0:00 | 38.61 | 86.057 | 15.89 | 15.89 | 59.2 | 7.08 | 3.8
2009-07-07 | 0:15 | 38.494 | 85.662 | 15.88 | 15.88 | 59.1 | 7.05 | 3.7
2009-07-07 | 0:30 | 38.444 | 85.125 | 15.86 | 15.86 | 59.1 | 7.04 | 3.8
2009-07-07 | 0:45 | 38.404 | 86.023 | 15.83 | 15.83 | 59.1 | 7.02 | 3.9
2009-07-07 | 1:01 | 38.394 | 85.788 | 15.8 | 15.8 | 59.1 | 7.01 | 3.9
2009-07-07 | 1:16 | 38.384 | 85.813 | 15.76 | 15.76 | 59.1 | 7 | 3.8
2009-07-07 | 1:31 | 38.394 | 85.637 | 15.73 | 15.73 | 59 | 7 | 4.1
2009-07-07 | 1:46 | 38.378 | 86.619 | 15.69 | 15.69 | 59 | 7 | 4.2
2009-07-07 | 2:01 | 38.357 | 86.946 | 15.64 | 15.64 | 59 | 7 | 3.5
2009-07-07 | 2:16 | 38.361 | 86.308 | 15.6 | 15.6 | 59 | 7 | 4
2009-07-07 | 2:31 | 38.341 | 86.879 | 15.56 | 15.56 | 58.9 | 6.98 | 3.9
2009-07-07 | 2:46 | 38.317 | 86.711 | 15.51 | 15.51 | 59 | 6.98 | 3.8
2009-07-07 | 3:01 | 38.324 | 86.585 | 15.47 | 15.47 | 59 | 6.99 | 3.7
2009-07-07 | 3:16 | 38.337 | 86.577 | 15.42 | 15.42 | 59 | 6.98 | 3.8
2009-07-07 | 3:31 | 38.343 | 86.115 | 15.36 | 15.36 | 59 | 6.99 | 3.9
2009-07-07 | 3:46 | 38.341 | 86.375 | 15.31 | 15.31 | 59 | 6.97 | 3.5
2009-07-07 | 4:01 | 38.347 | 86.694 | 15.26 | 15.26 | 59 | 6.97 | 3.7
2009-07-07 | 4:16 | 38.354 | 86.485 | 15.21 | 15.21 | 59 | 6.96 | 3.4
2009-07-07 | 4:31 | 38.356 | 86.3 | 15.16 | 15.16 | 59 | 6.96 | 3.6
2009-07-07 | 4:46 | 38.358 | 86.3 | 15.1 | 15.1 | 59 | 6.95 | 3.6
2009-07-07 | 5:01 | 38.358 | 86.686 | 15.05 | 15.05 | 59 | 6.96 | 3.5
2009-07-07 | 5:16 | 38.348 | 86.476 | 14.99 | 14.99 | 59 | 6.97 | 3.6
2009-07-07 | 5:31 | 38.348 | 86.451 | 14.94 | 14.94 | 59 | 6.97 | 3.7
2009-07-07 | 5:46 | 38.327 | 86.636 | 14.88 | 14.88 | 59 | 6.96 | 3.3
2009-07-07 | 6:01 | 38.34 | 86.359 | 14.82 | 14.82 | 59 | 6.96 | 3.7
2009-07-07 | 6:16 | 38.345 | 86.317 | 14.76 | 14.76 | 59 | 6.95 | 3.6
2009-07-07 | 6:31 | 38.33 | 86.266 | 14.71 | 14.71 | 59 | 6.95 | 3.7
2009-07-07 | 6:46 | 38.318 | 87.349 | 14.67 | 14.67 | 58.9 | 6.95 | 4
2009-07-07 | 7:01 | 38.311 | 87.508 | 14.62 | 14.62 | 58.9 | 6.97 | 4
2009-07-07 | 7:16 | 38.297 | 88.264 | 14.59 | 14.59 | 58.9 | 7 | 3.7
2009-07-07 | 7:31 | 38.258 | 88.247 | 14.57 | 14.57 | 58.8 | 7.01 | 3.6
2009-07-07 | 7:46 | 38.246 | 89.103 | 14.56 | 14.56 | 58.8 | 7.01 | 3.4
2009-07-07 | 8:01 | 38.222 | 89.095 | 14.55 | 14.55 | 58.8 | 7.01 | 3.8
2009-07-07 | 8:16 | 38.213 | 89.523 | 14.56 | 14.56 | 58.8 | 7.05 | 3.6
2009-07-07 | 8:31 | 38.212 | 90.269 | 14.58 | 14.58 | 58.8 | 7.06 | 3.4
2009-07-07 | 8:46 | 38.205 | 90.228 | 14.59 | 14.59 | 58.8 | 7.07 | 4.3
2009-07-07 | 9:01 | 38.206 | 90.555 | 14.62 | 14.62 | 58.8 | 7.08 | 3.9
2009-07-07 | 9:16 | 38.19 | 91.176 | 14.66 | 14.66 | 58.7 | 7.09 | 3.9
2009-07-07 | 9:31 | 38.17 | 92.267 | 14.71 | 14.71 | 58.7 | 7.13 | 3.7
2009-07-07 | 9:46 | 38.152 | 92.485 | 14.77 | 14.77 | 58.7 | 7.2 | 3.7
2009-07-07 | 10:00 | 38.127 | 93.022 | 14.83 | 14.83 | 58.6 | 7.19 | 3.8
2009-07-07 | 10:16 | 38.091 | 93.056 | 14.9 | 14.9 | 58.6 | 7.22 | 3.8
2009-07-07 | 10:31 | 38.09 | 94.138 | 14.98 | 14.98 | 58.6 | 7.24 | 3.8
2009-07-07 | 10:46 | 38.083 | 94.407 | 15.07 | 15.07 | 58.6 | 7.29 | 3.7
2009-07-07 | 11:01 | 38.1 | 94.281 | 15.16 | 15.16 | 58.6 | 7.28 | 3.6
2009-07-07 | 11:16 | 38.066 | 94.936 | 15.25 | 15.25 | 58.5 | 7.27 | 3.4
2009-07-07 | 11:31 | 38.045 | 95.02 | 15.35 | 15.35 | 58.5 | 7.29 | 3.4
2009-07-07 | 11:46 | 38.025 | 95.103 | 15.45 | 15.45 | 58.6 | 7.33 | 4.5
2009-07-07 | 12:01 | 38.086 | 95.246 | 15.52 | 15.52 | 58.6 | 7.39 | 3.5
2009-07-07 | 12:16 | 38.102 | 95.548 | 15.63 | 15.63 | 58.6 | 7.38 | 3.7
2009-07-07 | 12:31 | 38.065 | 95.8 | 15.75 | 15.75 | 58.6 | 7.39 | 3.5
2009-07-07 | 12:46 | 38.087 | 95.59 | 15.77 | 15.77 | 58.7 | 7.42 | 3.4
2009-07-07 | 13:00 | 38.156 | 95.876 | 15.84 | 15.84 | 58.8 | 7.46 | 3.6
2009-07-07 | 13:15 | 38.197 | 95.296 | 15.92 | 15.92 | 58.8 | 7.5 | 3.2
2009-07-07 | 13:30 | 38.228 | 94.91 | 15.97 | 15.97 | 58.8 | 7.51 | 3.5
2009-07-07 | 13:45 | 38.23 | 94.726 | 15.98 | 15.98 | 58.8 | 7.48 | 3.3
2009-07-07 | 14:00 | 38.236 | 94.239 | 15.91 | 15.91 | 58.9 | 7.46 | 3.4
2009-07-07 | 14:15 | 38.278 | 93.635 | 15.88 | 15.88 | 58.9 | 7.46 | 3.4
2009-07-07 | 14:30 | 38.311 | 93.719 | 15.95 | 15.95 | 58.9 | 7.49 | 3.6
2009-07-07 | 14:45 | 38.29 | 93.819 | 15.93 | 15.93 | 59 | 7.48 | 3.4
2009-07-07 | 15:00 | 38.353 | 93.786 | 15.88 | 15.88 | 59.1 | 7.51 | 3.4
2009-07-07 | 15:15 | 38.39 | 93.19 | 15.86 | 15.86 | 59 | 7.49 | 3.3
2009-07-07 | 15:30 | 38.357 | 93.19 | 15.86 | 15.86 | 59 | 7.51 | 3.9
2009-07-07 | 15:45 | 38.375 | 93.123 | 15.85 | 15.85 | 59.1 | 7.5 | 3.6
2009-07-07 | 16:00 | 38.413 | 92.586 | 15.83 | 15.83 | 59.1 | 7.51 | 3.6
2009-07-07 | 16:15 | 38.394 | 93.005 | 15.81 | 15.81 | 59.1 | 7.48 | 3.7
2009-07-07 | 16:30 | 38.409 | 93.098 | 15.8 | 15.8 | 59 | 7.5 | 3.4
2009-07-07 | 16:45 | 38.372 | 92.812 | 15.78 | 15.78 | 59 | 7.52 | 3.4
2009-07-07 | 17:00 | 38.342 | 92.477 | 15.74 | 15.74 | 59.1 | 7.51 | 3.4
2009-07-07 | 17:15 | 38.386 | 92.133 | 15.71 | 15.71 | 59.1 | 7.53 | 3.7
2009-07-07 | 17:30 | 38.394 | 92.116 | 15.68 | 15.68 | 59.1 | 7.51 | 3.3
2009-07-07 | 17:45 | 38.408 | 92.443 | 15.68 | 15.68 | 59 | 7.49 | 3.4
2009-07-07 | 18:00 | 38.382 | 92.284 | 15.69 | 15.69 | 59.1 | 7.49 | 3.3
2009-07-07 | 18:15 | 38.386 | 92.175 | 15.7 | 15.7 | 59 | 7.47 | 3.9
2009-07-07 | 18:30 | 38.373 | 92.175 | 15.72 | 15.72 | 59 | 7.47 | 3.7
2009-07-07 | 18:45 | 38.375 | 92.133 | 15.73 | 15.73 | 59.1 | 7.49 | 3.5
2009-07-07 | 19:00 | 38.387 | 91.856 | 15.73 | 15.73 | 59.1 | 7.49 | 3.6
2009-07-07 | 19:15 | 38.383 | 92.032 | 15.74 | 15.74 | 59.1 | 7.47 | 3.7
2009-07-07 | 19:30 | 38.385 | 91.73 | 15.75 | 15.75 | 59 | 7.47 | 3.6
2009-07-07 | 19:45 | 38.352 | 91.31 | 15.74 | 15.74 | 59 | 7.46 | 3.4
2009-07-07 | 20:00 | 38.373 | 91.587 | 15.75 | 15.75 | 59.1 | 7.45 | 3.4
2009-07-07 | 20:15 | 38.388 | 90.823 | 15.76 | 15.76 | 59.1 | 7.42 | 3.6
2009-07-07 | 20:30 | 38.427 | 89.867 | 15.76 | 15.76 | 59.2 | 7.39 | 3.6
2009-07-07 | 20:45 | 38.487 | 89.657 | 15.74 | 15.74 | 59.2 | 7.36 | 3.5
2009-07-07 | 21:00 | 38.5 | 89.086 | 15.72 | 15.72 | 59.2 | 7.34 | 3.4
2009-07-07 | 21:15 | 38.505 | 88.742 | 15.69 | 15.69 | 59.2 | 7.3 | 3.4
2009-07-07 | 21:30 | 38.478 | 88.247 | 15.66 | 15.66 | 59.2 | 7.28 | 3.5
2009-07-07 | 21:45 | 38.454 | 87.508 | 15.65 | 15.65 | 59.2 | 7.25 | 3.7
2009-07-07 | 22:00 | 38.454 | 86.963 | 15.63 | 15.63 | 59.2 | 7.23 | 3.5
2009-07-07 | 22:15 | 38.48 | 86.543 | 15.62 | 15.62 | 59.2 | 7.21 | 3.4
2009-07-07 | 22:30 | 38.497 | 86.417 | 15.6 | 15.6 | 59.2 | 7.18 | 3.7
2009-07-07 | 22:45 | 38.511 | 86.795 | 15.59 | 15.59 | 59.2 | 7.15 | 3.5
2009-07-07 | 23:00 | 38.495 | 86.543 | 15.57 | 15.57 | 59.2 | 7.14 | 3.4
2009-07-07 | 23:15 | 38.479 | 86.224 | 15.55 | 15.55 | 59.1 | 7.12 | 3.9
2009-07-07 | 23:30 | 38.428 | 86.375 | 15.54 | 15.54 | 59.1 | 7.11 | 3.6
2009-07-07 | 23:45 | 38.432 | 86.065 | 15.53 | 15.53 | 59.1 | 7.1 | 3.7
2009-07-08 | 0:00 | 38.424 | 85.822 | 15.52 | 15.52 | 59.1 | 7.08 | 3.6
2009-07-08 | 0:15 | 38.413 | 86.518 | 15.5 | 15.5 | 59.1 | 7.06 | 3.7
2009-07-08 | 0:30 | 38.399 | 85.964 | 15.48 | 15.48 | 59 | 7.05 | 3.7
2009-07-08 | 0:45 | 38.377 | 85.905 | 15.45 | 15.45 | 59 | 7.05 | 3.9
2009-07-08 | 1:01 | 38.381 | 86.073 | 15.42 | 15.42 | 59.1 | 7.04 | 3.6
2009-07-08 | 1:16 | 38.391 | 86.728 | 15.38 | 15.38 | 59 | 7.02 | 3.8
2009-07-08 | 1:31 | 38.368 | 87.047 | 15.34 | 15.34 | 59 | 7.03 | 3.6
2009-07-08 | 1:46 | 38.367 | 86.258 | 15.3 | 15.3 | 59 | 7.01 | 3.8
2009-07-08 | 2:01 | 38.351 | 86.09 | 15.26 | 15.26 | 59 | 7.01 | 3.6
2009-07-08 | 2:16 | 38.36 | 86.686 | 15.21 | 15.21 | 59 | 7.01 | 3.7
2009-07-08 | 2:31 | 38.339 | 86.761 | 15.17 | 15.17 | 59 | 7.01 | 3.6
2009-07-08 | 2:46 | 38.324 | 86.526 | 15.12 | 15.12 | 59 | 7.01 | 3.4
2009-07-08 | 3:01 | 38.346 | 86.25 | 15.07 | 15.07 | 59 | 7 | 3.7
2009-07-08 | 3:16 | 38.349 | 86.778 | 15.01 | 15.01 | 59 | 7.01 | 3.8
2009-07-08 | 3:31 | 38.338 | 86.602 | 14.97 | 14.97 | 58.9 | 7 | 4
2009-07-08 | 3:46 | 38.317 | 86.778 | 14.92 | 14.92 | 59 | 7 | 4
2009-07-08 | 4:01 | 38.344 | 86.644 | 14.87 | 14.87 | 59 | 6.99 | 4
2009-07-08 | 4:16 | 38.343 | 86.837 | 14.81 | 14.81 | 59 | 7 | 4.7
2009-07-08 | 4:31 | 38.348 | 86.703 | 14.75 | 14.75 | 59 | 6.99 | 3.9
2009-07-08 | 4:46 | 38.351 | 86.854 | 14.69 | 14.69 | 59 | 6.98 | 3.7
2009-07-08 | 5:01 | 38.334 | 86.728 | 14.63 | 14.63 | 59 | 6.99 | 4.2
2009-07-08 | 5:16 | 38.336 | 86.627 | 14.57 | 14.57 | 59 | 6.98 | 3.8
2009-07-08 | 5:31 | 38.325 | 86.829 | 14.51 | 14.51 | 59 | 7 | 3.9
2009-07-08 | 5:46 | 38.341 | 86.585 | 14.45 | 14.45 | 59 | 6.99 | 4
2009-07-08 | 6:01 | 38.342 | 86.954 | 14.39 | 14.39 | 59 | 7.01 | 4
2009-07-08 | 6:16 | 38.341 | 87.005 | 14.34 | 14.34 | 59 | 7.01 | 3.9
2009-07-08 | 6:31 | 38.324 | 86.627 | 14.29 | 14.29 | 59 | 7 | 3.8
2009-07-08 | 6:46 | 38.333 | 87.064 | 14.25 | 14.25 | 58.9 | 6.99 | 3.9
2009-07-08 | 7:01 | 38.31 | 87.139 | 14.21 | 14.21 | 58.9 | 6.99 | 4.2
2009-07-08 | 7:16 | 38.317 | 87.341 | 14.18 | 14.18 | 58.9 | 7.01 | 3.7
2009-07-08 | 7:31 | 38.277 | 88.188 | 14.17 | 14.17 | 58.9 | 7.03 | 3.8
2009-07-08 | 7:46 | 38.288 | 88.18 | 14.16 | 14.16 | 58.8 | 7.05 | 4.1
2009-07-08 | 8:01 | 38.252 | 88.524 | 14.16 | 14.16 | 58.9 | 7.05 | 3.7
2009-07-08 | 8:16 | 38.256 | 89.707 | 14.16 | 14.16 | 58.8 | 7.07 | 3.7
2009-07-08 | 8:31 | 38.215 | 89.581 | 14.18 | 14.18 | 58.8 | 7.12 | 4
2009-07-08 | 8:46 | 38.192 | 90.177 | 14.19 | 14.19 | 58.7 | 7.1 | 3.8
2009-07-08 | 9:01 | 38.143 | 90.379 | 14.22 | 14.22 | 58.7 | 7.14 | 3.8
2009-07-08 | 9:16 | 38.145 | 90.605 | 14.26 | 14.26 | 58.7 | 7.14 | 3.9
2009-07-08 | 9:31 | 38.128 | 92.628 | 14.29 | 14.29 | 58.7 | 7.16 | 3.6
2009-07-08 | 9:46 | 38.146 | 93.089 | 14.34 | 14.34 | 58.7 | 7.19 | 3.9
2009-07-08 | 10:00 | 38.161 | 93.031 | 14.41 | 14.41 | 58.6 | 7.25 | 3.8
2009-07-08 | 10:16 | 38.078 | 93.769 | 14.46 | 14.46 | 58.6 | 7.28 | 3.9
2009-07-08 | 10:31 | 38.081 | 94.122 | 14.53 | 14.53 | 58.6 | 7.29 | 3.7
2009-07-08 | 10:46 | 38.09 | 94.583 | 14.59 | 14.59 | 58.6 | 7.3 | 3.6
2009-07-08 | 11:01 | 38.091 | 95.028 | 14.66 | 14.66 | 58.6 | 7.32 | 3.9
2009-07-08 | 11:16 | 38.12 | 95.498 | 14.75 | 14.75 | 58.6 | 7.33 | 3.7
2009-07-08 | 11:31 | 38.113 | 95.498 | 14.85 | 14.85 | 58.6 | 7.35 | 3.6
2009-07-08 | 11:46 | 38.096 | 95.993 | 14.96 | 14.96 | 58.5 | 7.45 | 3.9
2009-07-08 | 12:01 | 38.048 | 95.825 | 15.07 | 15.07 | 58.5 | 7.45 | 3.9
2009-07-08 | 12:16 | 38.039 | 96.194 | 15.17 | 15.17 | 58.5 | 7.47 | 3.8
2009-07-08 | 12:31 | 38.056 | 96.32 | 15.25 | 15.25 | 58.6 | 7.44 | 3.3
2009-07-08 | 12:46 | 38.068 | 96.262 | 15.35 | 15.35 | 58.6 | 7.46 | 3.1
2009-07-08 | 13:00 | 38.061 | 96.018 | 15.43 | 15.43 | 58.6 | 7.46 | 3.2
2009-07-08 | 13:15 | 38.078 | 95.934 | 15.41 | 15.41 | 58.7 | 7.45 | 3.6
2009-07-08 | 13:30 | 38.126 | 95.011 | 15.41 | 15.41 | 58.7 | 7.44 | 3.6
2009-07-08 | 13:45 | 38.138 | 95.439 | 15.5 | 15.5 | 58.7 | 7.45 | 3.2
2009-07-08 | 14:00 | 38.154 | 95.473 | 15.55 | 15.55 | 58.8 | 7.47 | 3.7
2009-07-08 | 14:15 | 38.212 | 95.011 | 15.55 | 15.55 | 58.9 | 7.47 | 3.7
2009-07-08 | 14:30 | 38.253 | 94.592 | 15.56 | 15.56 | 58.9 | 7.48 | 3.6
2009-07-08 | 14:45 | 38.268 | 94.046 | 15.59 | 15.59 | 58.9 | 7.48 | 3.6
2009-07-08 | 15:00 | 38.297 | 94.717 | 15.63 | 15.63 | 58.9 | 7.48 | 3.6
2009-07-08 | 15:15 | 38.314 | 94.449 | 15.65 | 15.65 | 58.9 | 7.48 | 3.6
2009-07-08 | 15:30 | 38.314 | 94.885 | 15.72 | 15.72 | 58.9 | 7.54 | 3.7
2009-07-08 | 15:45 | 38.283 | 94.398 | 15.75 | 15.75 | 58.8 | 7.57 | 3.2
2009-07-08 | 16:00 | 38.239 | 93.777 | 15.72 | 15.72 | 58.9 | 7.54 | 3.2
2009-07-08 | 16:15 | 38.256 | 93.954 | 15.7 | 15.7 | 58.9 | 7.5 | 2.9
2009-07-08 | 16:30 | 38.263 | 93.266 | 15.64 | 15.64 | 58.9 | 7.49 | 3.6
2009-07-08 | 16:45 | 38.271 | 92.619 | 15.6 | 15.6 | 58.9 | 7.46 | 3.4
2009-07-08 | 17:00 | 38.259 | 90.546 | 15.55 | 15.55 | 58.9 | 7.43 | 3.4
2009-07-08 | 17:15 | 38.278 | 91.335 | 15.5 | 15.5 | 58.9 | 7.41 | 3.6
2009-07-08 | 17:30 | 38.303 | 90.916 | 15.41 | 15.41 | 59 | 7.38 | 3.2
2009-07-08 | 17:45 | 38.352 | 88.784 | 15.34 | 15.34 | 59.1 | 7.36 | 4
2009-07-08 | 18:00 | 38.411 | 89.883 | 15.29 | 15.29 | 59.1 | 7.33 | 3.4
2009-07-08 | 18:15 | 38.441 | 90.135 | 15.27 | 15.27 | 59.2 | 7.3 | 3.2
2009-07-08 | 18:30 | 38.483 | 89.565 | 15.25 | 15.25 | 59.2 | 7.29 | 3.2
2009-07-08 | 18:45 | 38.51 | 89.967 | 15.21 | 15.21 | 59.3 | 7.28 | 3.2
2009-07-08 | 19:00 | 38.541 | 89.573 | 15.18 | 15.18 | 59.3 | 7.26 | 3.4
2009-07-08 | 19:15 | 38.547 | 89.288 | 15.15 | 15.15 | 59.4 | 7.26 | 3.1
2009-07-08 | 19:30 | 38.587 | 89.581 | 15.1 | 15.1 | 59.3 | 7.25 | 3.2
2009-07-08 | 19:45 | 38.573 | 89.565 | 15.08 | 15.08 | 59.3 | 7.23 | 3.5
2009-07-08 | 20:00 | 38.574 | 88.566 | 15.04 | 15.04 | 59.3 | 7.22 | 3.6
2009-07-08 | 20:15 | 38.549 | 88.322 | 15 | 15 | 59.3 | 7.2 | 3.4
2009-07-08 | 20:30 | 38.514 | 88.348 | 14.97 | 14.97 | 59.3 | 7.18 | 3.6
2009-07-08 | 20:45 | 38.547 | 88.171 | 14.95 | 14.95 | 59.3 | 7.18 | 3.3
2009-07-08 | 21:00 | 38.536 | 88.188 | 14.93 | 14.93 | 59.3 | 7.16 | 3.6
2009-07-08 | 21:15 | 38.557 | 87.433 | 14.93 | 14.93 | 59.3 | 7.15 | 3.7
2009-07-08 | 21:30 | 38.57 | 87.349 | 14.93 | 14.93 | 59.3 | 7.12 | 3.3
2009-07-08 | 21:45 | 38.572 | 87.408 | 14.93 | 14.93 | 59.4 | 7.11 | 3.4
2009-07-08 | 22:00 | 38.587 | 86.896 | 14.93 | 14.93 | 59.4 | 7.08 | 3.7
2009-07-08 | 22:15 | 38.634 | 86.384 | 14.93 | 14.93 | 59.4 | 7.05 | 3.9
2009-07-08 | 22:30 | 38.64 | 86.585 | 14.93 | 14.93 | 59.5 | 7.03 | 3.9
2009-07-08 | 22:45 | 38.659 | 86.283 | 14.94 | 14.94 | 59.5 | 7.03 | 3.6
2009-07-08 | 23:00 | 38.661 | 86.459 | 14.93 | 14.93 | 59.4 | 7.03 | 3.6
2009-07-08 | 23:15 | 38.636 | 86.384 | 14.93 | 14.93 | 59.5 | 7.01 | 3.1
2009-07-08 | 23:30 | 38.647 | 86.451 | 14.92 | 14.92 | 59.5 | 7 | 3.2
2009-07-08 | 23:45 | 38.645 | 86.199 | 14.92 | 14.92 | 59.5 | 6.98 | 3.4
2009-07-09 | 0:00 | 38.682 | 85.788 | 14.91 | 14.91 | 59.5 | 6.97 | 3.5
2009-07-09 | 0:15 | 38.678 | 85.587 | 14.9 | 14.9 | 59.5 | 6.97 | 3.3
2009-07-09 | 0:30 | 38.666 | 85.545 | 14.88 | 14.88 | 59.5 | 6.97 | 3.1
2009-07-09 | 0:45 | 38.678 | 85.595 | 14.86 | 14.86 | 59.5 | 6.98 | 4
2009-07-09 | 1:01 | 38.667 | 85.83 | 14.84 | 14.84 | 59.5 | 6.97 | 3.5
2009-07-09 | 1:16 | 38.675 | 85.519 | 14.82 | 14.82 | 59.5 | 6.96 | 4
2009-07-09 | 1:31 | 38.664 | 85.712 | 14.8 | 14.8 | 59.4 | 6.94 | 3.9
2009-07-09 | 1:46 | 38.635 | 85.931 | 14.78 | 14.78 | 59.4 | 6.95 | 3
2009-07-09 | 2:01 | 38.607 | 85.788 | 14.77 | 14.77 | 59.4 | 6.93 | 3.8
2009-07-09 | 2:16 | 38.609 | 85.402 | 14.74 | 14.74 | 59.4 | 6.93 | 3.7
2009-07-09 | 2:31 | 38.602 | 85.83 | 14.71 | 14.71 | 59.4 | 6.93 | 3.9
2009-07-09 | 2:46 | 38.586 | 85.452 | 14.68 | 14.68 | 59.3 | 6.93 | 3.4
2009-07-09 | 3:01 | 38.544 | 85.989 | 14.63 | 14.63 | 59.2 | 6.95 | 3.4
2009-07-09 | 3:16 | 38.484 | 86.157 | 14.59 | 14.59 | 59.2 | 6.93 | 3.7
2009-07-09 | 3:31 | 38.468 | 85.494 | 14.53 | 14.53 | 59.1 | 6.94 | 3.7
2009-07-09 | 3:46 | 38.42 | 85.494 | 14.47 | 14.47 | 59 | 6.95 | 3.9
2009-07-09 | 4:01 | 38.377 | 85.738 | 14.41 | 14.41 | 59.1 | 6.95 | 3.6
2009-07-09 | 4:16 | 38.386 | 84.865 | 14.34 | 14.34 | 59 | 6.95 | 3.9
2009-07-09 | 4:31 | 38.361 | 85.788 | 14.28 | 14.28 | 59 | 6.96 | 3.8
2009-07-09 | 4:46 | 38.342 | 85.914 | 14.22 | 14.22 | 59 | 6.97 | 4.2
2009-07-09 | 5:01 | 38.346 | 86.04 | 14.16 | 14.16 | 59 | 6.95 | 3.8
2009-07-09 | 5:16 | 38.342 | 86.3 | 14.1 | 14.1 | 59 | 6.95 | 4.1
2009-07-09 | 5:31 | 38.343 | 85.931 | 14.04 | 14.04 | 59 | 6.95 | 3.3
2009-07-09 | 5:46 | 38.341 | 85.989 | 13.97 | 13.97 | 59 | 6.96 | 3.7
2009-07-09 | 6:01 | 38.345 | 86.317 | 13.92 | 13.92 | 59 | 6.95 | 3.9
2009-07-09 | 6:16 | 38.328 | 86.543 | 13.86 | 13.86 | 59 | 6.96 | 4
2009-07-09 | 6:31 | 38.325 | 86.485 | 13.81 | 13.81 | 59 | 6.97 | 4.2
2009-07-09 | 6:46 | 38.32 | 86.678 | 13.77 | 13.77 | 58.9 | 6.97 | 4
2009-07-09 | 7:01 | 38.314 | 87.097 | 13.73 | 13.73 | 58.9 | 6.98 | 4
2009-07-09 | 7:16 | 38.305 | 87.609 | 13.7 | 13.7 | 58.8 | 7 | 4.4
2009-07-09 | 7:31 | 38.242 | 87.928 | 13.69 | 13.69 | 58.8 | 6.99 | 4
2009-07-09 | 7:46 | 38.202 | 89.565 | 13.69 | 13.69 | 58.8 | 7 | 7.9
2009-07-09 | 8:01 | 38.189 | 89.951 | 13.69 | 13.69 | 58.7 | 7.03 | 4.4
2009-07-09 | 8:16 | 38.178 | 90.572 | 13.71 | 13.71 | 58.7 | 7.05 | 6
2009-07-09 | 8:31 | 38.155 | 90.337 | 13.73 | 13.73 | 58.7 | 7.07 | 4
2009-07-09 | 8:46 | 38.14 | 91.47 | 13.76 | 13.76 | 58.7 | 7.1 | 6.4
2009-07-09 | 9:01 | 38.126 | 92.787 | 13.8 | 13.8 | 58.7 | 7.14 | 5.3
2009-07-09 | 9:16 | 38.125 | 93.727 | 13.85 | 13.85 | 58.6 | 7.18 | 9
2009-07-09 | 9:31 | 38.113 | 94.122 | 13.9 | 13.9 | 58.6 | 7.2 | 4.9
2009-07-09 | 9:46 | 38.116 | 94.608 | 13.97 | 13.97 | 58.6 | 7.24 | 4.7
2009-07-09 | 10:00 | 38.103 | 95.196 | 14.04 | 14.04 | 58.6 | 7.26 | 5.9
2009-07-09 | 10:16 | 38.093 | 95.213 | 14.11 | 14.11 | 58.6 | 7.3 | 5
2009-07-09 | 10:31 | 38.088 | 95.792 | 14.19 | 14.19 | 58.6 | 7.35 | 4.5
2009-07-09 | 10:46 | 38.105 | 95.531 | 14.27 | 14.27 | 58.6 | 7.38 | 4.3
2009-07-09 | 11:01 | 38.088 | 96.379 | 14.37 | 14.37 | 58.5 | 7.38 | 7.6
2009-07-09 | 11:16 | 38.054 | 96.127 | 14.46 | 14.46 | 58.5 | 7.4 | 4.7
2009-07-09 | 11:31 | 38.048 | 96.79 | 14.56 | 14.56 | 58.6 | 7.43 | 4.2
2009-07-09 | 11:46 | 38.088 | 96.48 | 14.67 | 14.67 | 58.6 | 7.45 | 4.1
2009-07-09 | 12:01 | 38.09 | 96.463 | 14.7 | 14.7 | 58.6 | 7.46 | 4.2
2009-07-09 | 12:16 | 38.112 | 96.362 | 14.72 | 14.72 | 58.7 | 7.48 | 5.3
2009-07-09 | 12:31 | 38.165 | 95.683 | 14.73 | 14.73 | 58.8 | 7.48 | 5.4
2009-07-09 | 12:46 | 38.198 | 95.607 | 14.75 | 14.75 | 58.8 | 7.5 | 4.2
2009-07-09 | 13:00 | 38.226 | 95.456 | 14.76 | 14.76 | 58.9 | 7.51 | 3.8
2009-07-09 | 13:15 | 38.265 | 95.473 | 14.86 | 14.86 | 58.9 | 7.51 | 4.1
2009-07-09 | 13:30 | 38.29 | 95.531 | 14.97 | 14.97 | 58.9 | 7.52 | 4.3
2009-07-09 | 13:45 | 38.303 | 95.758 | 15.06 | 15.06 | 59 | 7.52 | 5.7
2009-07-09 | 14:00 | 38.318 | 96.018 | 15.15 | 15.15 | 58.9 | 7.54 | 4.4
2009-07-09 | 14:15 | 38.309 | 96.631 | 15.24 | 15.24 | 58.9 | 7.57 | 4.1
2009-07-09 | 14:30 | 38.277 | 96.866 | 15.32 | 15.32 | 58.9 | 7.59 | 4.7
2009-07-09 | 14:45 | 38.273 | 97.789 | 15.45 | 15.45 | 58.9 | 7.62 | 5.7
2009-07-09 | 15:00 | 38.262 | 97.747 | 15.5 | 15.5 | 58.9 | 7.65 | 4.7
2009-07-09 | 15:15 | 38.259 | 97.596 | 15.59 | 15.59 | 58.9 | 7.68 | 4
2009-07-09 | 15:30 | 38.258 | 97.898 | 15.7 | 15.7 | 58.9 | 7.7 | 4.8
2009-07-09 | 15:45 | 38.294 | 97.579 | 15.76 | 15.76 | 58.9 | 7.71 | 4.2
2009-07-09 | 16:00 | 38.305 | 97.462 | 15.84 | 15.84 | 59 | 7.7 | 4.1
2009-07-09 | 16:15 | 38.328 | 96.992 | 15.92 | 15.92 | 59 | 7.72 | 9.8
2009-07-09 | 16:30 | 38.361 | 96.706 | 15.96 | 15.96 | 59 | 7.71 | 4.5
2009-07-09 | 16:45 | 38.375 | 96.48 | 16.02 | 16.02 | 59 | 7.73 | 4
2009-07-09 | 17:00 | 38.368 | 96.136 | 16.07 | 16.07 | 59 | 7.72 | 4.3
2009-07-09 | 17:15 | 38.37 | 96.144 | 16.08 | 16.08 | 59 | 7.71 | 4.3
2009-07-09 | 17:30 | 38.372 | 95.859 | 16.07 | 16.07 | 59.1 | 7.71 | 4.5
2009-07-09 | 17:45 | 38.389 | 95.246 | 16.04 | 16.04 | 59.1 | 7.71 | 4.9
2009-07-09 | 18:00 | 38.405 | 95.078 | 16.02 | 16.02 | 59.1 | 7.7 | 4.6
2009-07-09 | 18:15 | 38.414 | 94.868 | 15.99 | 15.99 | 59.1 | 7.68 | 4.5
2009-07-09 | 18:30 | 38.429 | 93.987 | 15.96 | 15.96 | 59.1 | 7.66 | 4.5
2009-07-09 | 18:45 | 38.442 | 93.467 | 15.92 | 15.92 | 59.2 | 7.64 | 4
2009-07-09 | 19:00 | 38.45 | 93.274 | 15.88 | 15.88 | 59.1 | 7.64 | 4.3
2009-07-09 | 19:15 | 38.428 | 93.173 | 15.83 | 15.83 | 59.1 | 7.61 | 4.5
2009-07-09 | 19:30 | 38.428 | 92.854 | 15.78 | 15.78 | 59.1 | 7.58 | 4.3
2009-07-09 | 19:45 | 38.43 | 92.023 | 15.73 | 15.73 | 59.1 | 7.55 | 4.7
2009-07-09 | 20:00 | 38.435 | 91.998 | 15.69 | 15.69 | 59.1 | 7.52 | 4.8
2009-07-09 | 20:15 | 38.432 | 91.084 | 15.65 | 15.65 | 59.2 | 7.5 | 5
2009-07-09 | 20:30 | 38.46 | 91.008 | 15.59 | 15.59 | 59.2 | 7.48 | 4.6
2009-07-09 | 20:45 | 38.487 | 90.303 | 15.54 | 15.54 | 59.2 | 7.45 | 3.9
2009-07-09 | 21:00 | 38.498 | 89.64 | 15.47 | 15.47 | 59.3 | 7.41 | 4.2
2009-07-09 | 21:15 | 38.524 | 88.96 | 15.41 | 15.41 | 59.2 | 7.36 | 4.3
2009-07-09 | 21:30 | 38.494 | 88.348 | 15.35 | 15.35 | 59.3 | 7.33 | 4.7
2009-07-09 | 21:45 | 38.525 | 87.844 | 15.3 | 15.3 | 59.3 | 7.28 | 4.2
2009-07-09 | 22:00 | 38.521 | 87.953 | 15.26 | 15.26 | 59.2 | 7.26 | 5.3
2009-07-09 | 22:15 | 38.473 | 88.029 | 15.23 | 15.23 | 59.2 | 7.22 | 4.8
2009-07-09 | 22:30 | 38.487 | 88.129 | 15.2 | 15.2 | 59.1 | 7.19 | 4.5
2009-07-09 | 22:45 | 38.438 | 87.727 | 15.18 | 15.18 | 59.1 | 7.16 | 4.3
2009-07-09 | 23:00 | 38.446 | 87.299 | 15.16 | 15.16 | 59.1 | 7.15 | 4.2
2009-07-09 | 23:15 | 38.413 | 87.475 | 15.15 | 15.15 | 59.1 | 7.14 | 4.3
2009-07-09 | 23:30 | 38.4 | 87.424 | 15.14 | 15.14 | 59.1 | 7.11 | 4.2
2009-07-09 | 23:45 | 38.385 | 87.693 | 15.12 | 15.12 | 59 | 7.1 | 4.6
2009-07-10 | 0:00 | 38.381 | 87.441 | 15.12 | 15.12 | 59.1 | 7.08 | 5.3
2009-07-10 | 0:15 | 38.387 | 87.391 | 15.11 | 15.11 | 59.1 | 7.06 | 4.7
2009-07-10 | 0:30 | 38.392 | 87.752 | 15.11 | 15.11 | 59 | 7.07 | 4
2009-07-10 | 0:45 | 38.35 | 87.785 | 15.1 | 15.1 | 58.9 | 7.05 | 4.2
2009-07-10 | 1:01 | 38.299 | 88.087 | 15.08 | 15.08 | 59 | 7.04 | 4.2
2009-07-10 | 1:16 | 38.324 | 87.987 | 15.07 | 15.07 | 58.9 | 7.02 | 4.4
2009-07-10 | 1:31 | 38.298 | 87.878 | 15.05 | 15.05 | 58.9 | 7.02 | 4.2
2009-07-10 | 1:46 | 38.29 | 87.894 | 15.03 | 15.03 | 58.9 | 7.03 | 4.7
2009-07-10 | 2:01 | 38.295 | 88.087 | 15.01 | 15.01 | 58.9 | 7.02 | 6.2
2009-07-10 | 2:16 | 38.271 | 87.836 | 14.98 | 14.98 | 58.9 | 7.02 | 4.5
2009-07-10 | 2:31 | 38.285 | 87.928 | 14.94 | 14.94 | 58.9 | 7.03 | 4.1
2009-07-10 | 2:46 | 38.283 | 88.004 | 14.91 | 14.91 | 58.9 | 7.02 | 4.7
2009-07-10 | 3:01 | 38.277 | 87.794 | 14.86 | 14.86 | 58.9 | 7.02 | 4.3
2009-07-10 | 3:16 | 38.273 | 87.978 | 14.83 | 14.83 | 58.9 | 7.02 | 4.8
2009-07-10 | 3:31 | 38.267 | 88.071 | 14.79 | 14.79 | 58.9 | 7.02 | 4.9
2009-07-10 | 3:46 | 38.265 | 88.121 | 14.77 | 14.77 | 58.9 | 7.02 | 4.5
2009-07-10 | 4:01 | 38.254 | 88.054 | 14.74 | 14.74 | 58.9 | 7.02 | 5.1
2009-07-10 | 4:16 | 38.253 | 88.205 | 14.72 | 14.72 | 58.9 | 7.03 | 4.8
2009-07-10 | 4:31 | 38.266 | 88.155 | 14.7 | 14.7 | 58.9 | 7.01 | 5.4
2009-07-10 | 4:46 | 38.265 | 88.28 | 14.67 | 14.67 | 58.9 | 7.02 | 4.7
2009-07-10 | 5:01 | 38.263 | 88.029 | 14.64 | 14.64 | 58.9 | 7.01 | 4.6
2009-07-10 | 5:16 | 38.273 | 88.205 | 14.61 | 14.61 | 58.8 | 7.01 | 5.4
2009-07-10 | 5:31 | 38.249 | 88.079 | 14.58 | 14.58 | 58.9 | 7 | 5
2009-07-10 | 5:46 | 38.271 | 88.113 | 14.56 | 14.56 | 58.9 | 7 | 4.8
2009-07-10 | 6:01 | 38.284 | 88.322 | 14.53 | 14.53 | 58.9 | 6.99 | 4.8
2009-07-10 | 6:16 | 38.28 | 88.146 | 14.5 | 14.5 | 58.9 | 6.99 | 4.5
2009-07-10 | 6:31 | 38.284 | 88.406 | 14.48 | 14.48 | 58.9 | 7 | 4.5
2009-07-10 | 6:46 | 38.259 | 88.197 | 14.45 | 14.45 | 58.9 | 6.99 | 4.8
2009-07-10 | 7:01 | 38.259 | 88.591 | 14.43 | 14.43 | 58.8 | 7 | 5.6
2009-07-10 | 7:16 | 38.242 | 88.994 | 14.42 | 14.42 | 58.8 | 7.01 | 4.7
2009-07-10 | 7:31 | 38.233 | 89.304 | 14.41 | 14.41 | 58.8 | 7.01 | 5.1
2009-07-10 | 7:46 | 38.24 | 89.682 | 14.4 | 14.4 | 58.8 | 7.02 | 4.8
2009-07-10 | 8:01 | 38.245 | 90.026 | 14.4 | 14.4 | 58.8 | 7.04 | 5
2009-07-10 | 8:16 | 38.201 | 90.118 | 14.38 | 14.38 | 58.8 | 7.06 | 39.3
2009-07-10 | 8:31 | 38.188 | 90.84 | 14.38 | 14.38 | 58.7 | 7.07 | 34.6
2009-07-10 | 8:46 | 38.168 | 90.916 | 14.39 | 14.39 | 58.7 | 7.09 | 32.3
2009-07-10 | 9:01 | 38.166 | 91.579 | 14.42 | 14.42 | 58.7 | 7.12 | 36.1
2009-07-10 | 9:16 | 38.159 | 92.393 | 14.45 | 14.45 | 58.7 | 7.13 | 27.5
2009-07-10 | 9:31 | 38.126 | 93.173 | 14.52 | 14.52 | 58.6 | 7.14 | 21.3
2009-07-10 | 9:46 | 38.102 | 93.736 | 14.59 | 14.59 | 58.6 | 7.18 | 27.9
2009-07-10 | 10:00 | 38.071 | 94.34 | 14.68 | 14.68 | 58.6 | 7.22 | 20.1
2009-07-10 | 10:16 | 38.077 | 94.885 | 14.75 | 14.75 | 58.6 | 7.27 | 23.6
2009-07-10 | 10:31 | 38.065 | 95.28 | 14.85 | 14.85 | 58.5 | 7.31 | 22.7
2009-07-10 | 10:46 | 38.048 | 95.464 | 14.94 | 14.94 | 58.5 | 7.32 | 22.5
2009-07-10 | 11:01 | 38.046 | 95.431 | 15.03 | 15.03 | 58.6 | 7.35 | 21.8
2009-07-10 | 11:16 | 38.06 | 95.59 | 15.12 | 15.12 | 58.6 | 7.37 | 21.7
2009-07-10 | 11:31 | 38.093 | 95.783 | 15.21 | 15.21 | 58.7 | 7.41 | 19
2009-07-10 | 11:46 | 38.135 | 96.53 | 15.33 | 15.33 | 58.7 | 7.46 | 22.7
2009-07-10 | 12:01 | 38.123 | 96.53 | 15.43 | 15.43 | 58.7 | 7.48 | 24.2
2009-07-10 | 12:16 | 38.131 | 96.916 | 15.55 | 15.55 | 58.6 | 7.5 | 24.6
2009-07-10 | 12:31 | 38.11 | 97.185 | 15.68 | 15.68 | 58.5 | 7.51 | 21.3
2009-07-10 | 12:46 | 38.034 | 96.933 | 15.8 | 15.8 | 58.4 | 7.49 | 22.5
2009-07-10 | 13:00 | 37.971 | 97.277 | 15.9 | 15.9 | 58.4 | 7.5 | 23
2009-07-10 | 13:15 | 37.959 | 97.646 | 16.03 | 16.03 | 58.3 | 7.49 | 20.5
2009-07-10 | 13:30 | 37.927 | 97.613 | 16.15 | 16.15 | 58.4 | 7.51 | 22.2
2009-07-10 | 13:45 | 37.93 | 97.99 | 16.27 | 16.27 | 58.4 | 7.53 | 23.4
2009-07-10 | 14:00 | 37.962 | 98.016 | 16.38 | 16.38 | 58.4 | 7.55 | 21.7
2009-07-10 | 14:15 | 37.988 | 97.848 | 16.49 | 16.49 | 58.5 | 7.58 | 22
2009-07-10 | 14:30 | 38.023 | 97.705 | 16.59 | 16.59 | 58.5 | 7.65 | 20.3
2009-07-10 | 14:45 | 38.056 | 98.016 | 16.68 | 16.68 | 58.6 | 7.69 | 19.4
2009-07-10 | 15:00 | 38.08 | 97.319 | 16.76 | 16.76 | 58.6 | 7.7 | 22.2
2009-07-10 | 15:15 | 38.1 | 97.613 | 16.84 | 16.84 | 58.7 | 7.7 | 23.5
2009-07-10 | 15:30 | 38.143 | 97.134 | 16.92 | 16.92 | 58.7 | 7.69 | 20.6
2009-07-10 | 15:45 | 38.139 | 97.344 | 16.97 | 16.97 | 58.7 | 7.67 | 20.8
2009-07-10 | 16:00 | 38.165 | 96.715 | 16.98 | 16.98 | 58.8 | 7.67 | 19.4
2009-07-10 | 16:15 | 38.21 | 96.043 | 17 | 17 | 58.8 | 7.67 | 19
2009-07-10 | 16:30 | 38.25 | 95.884 | 17.04 | 17.04 | 58.8 | 7.67 | 19.2
2009-07-10 | 16:45 | 38.247 | 95.481 | 17.07 | 17.07 | 58.6 | 7.65 | 19.1
2009-07-10 | 17:00 | 38.11 | 94.759 | 17.05 | 17.05 | 58.5 | 7.61 | 20.5
2009-07-10 | 17:15 | 38.054 | 94.256 | 17.03 | 17.03 | 58.5 | 7.58 | 22
2009-07-10 | 17:30 | 38.003 | 93.626 | 17.01 | 17.01 | 58.4 | 7.56 | 19.7
2009-07-10 | 17:45 | 37.991 | 92.98 | 16.98 | 16.98 | 58.5 | 7.54 | 18.9
2009-07-10 | 18:00 | 38.002 | 91.881 | 16.92 | 16.92 | 58.5 | 7.5 | 19.1
2009-07-10 | 18:15 | 38.011 | 90.857 | 16.85 | 16.85 | 58.4 | 7.47 | 19.6
2009-07-10 | 18:30 | 37.964 | 90.211 | 16.79 | 16.79 | 58.5 | 7.44 | 19.5
2009-07-10 | 18:45 | 37.998 | 90.513 | 16.75 | 16.75 | 58.6 | 7.41 | 19.1
2009-07-10 | 19:00 | 38.121 | 90.202 | 16.69 | 16.69 | 58.9 | 7.37 | 19.2
2009-07-10 | 19:15 | 38.258 | 90.261 | 16.62 | 16.62 | 59 | 7.35 | 20.4
2009-07-10 | 19:30 | 38.372 | 89.422 | 16.56 | 16.56 | 59.1 | 7.37 | 18.2
2009-07-10 | 19:45 | 38.41 | 89.699 | 16.5 | 16.5 | 59.1 | 7.36 | 19.4
2009-07-10 | 20:00 | 38.418 | 89.799 | 16.44 | 16.44 | 59.2 | 7.35 | 18.6
2009-07-10 | 20:15 | 38.477 | 89.523 | 16.37 | 16.37 | 59.1 | 7.32 | 18.7
2009-07-10 | 20:30 | 38.432 | 89.271 | 16.3 | 16.3 | 59.1 | 7.3 | 18.4
2009-07-10 | 20:45 | 38.441 | 88.977 | 16.23 | 16.23 | 59.2 | 7.27 | 17.8
2009-07-10 | 21:00 | 38.474 | 88.608 | 16.17 | 16.17 | 59.2 | 7.24 | 19.1
2009-07-10 | 21:15 | 38.498 | 87.676 | 16.13 | 16.13 | 59.3 | 7.22 | 19.7
2009-07-10 | 21:30 | 38.549 | 87.609 | 16.09 | 16.09 | 59.4 | 7.19 | 18.5
2009-07-10 | 21:45 | 38.635 | 87.458 | 16.06 | 16.06 | 59.5 | 7.17 | 18.1
2009-07-10 | 22:00 | 38.65 | 86.686 | 16.03 | 16.03 | 59.5 | 7.14 | 19.1
2009-07-10 | 22:15 | 38.691 | 87.03 | 15.99 | 15.99 | 59.5 | 7.12 | 16.6
2009-07-10 | 22:30 | 38.683 | 86.678 | 15.95 | 15.95 | 59.5 | 7.11 | 18.8
2009-07-10 | 22:45 | 38.673 | 86.694 | 15.91 | 15.91 | 59.4 | 7.08 | 16.1
2009-07-10 | 23:00 | 38.638 | 86.871 | 15.87 | 15.87 | 59.4 | 7.07 | 18.1
2009-07-10 | 23:15 | 38.618 | 86.342 | 15.83 | 15.83 | 59.4 | 7.06 | 18
2009-07-10 | 23:30 | 38.59 | 86.602 | 15.8 | 15.8 | 59.3 | 7.04 | 16.1
2009-07-10 | 23:45 | 38.562 | 86.526 | 15.77 | 15.77 | 59.3 | 7.03 | 19.4
2009-07-11 | 0:00 | 38.569 | 86.82 | 15.74 | 15.74 | 59.3 | 7.02 | 17.7
2009-07-11 | 0:15 | 38.555 | 86.493 | 15.71 | 15.71 | 59.3 | 7.01 | 18.3
2009-07-11 | 0:30 | 38.528 | 86.954 | 15.68 | 15.68 | 59.2 | 7 | 17.1
2009-07-11 | 0:45 | 38.495 | 86.787 | 15.65 | 15.65 | 59.2 | 6.99 | 18.2
2009-07-11 | 1:01 | 38.461 | 86.602 | 15.62 | 15.62 | 59.1 | 6.99 | 17
2009-07-11 | 1:16 | 38.428 | 86.636 | 15.6 | 15.6 | 59.1 | 6.99 | 18.1
2009-07-11 | 1:31 | 38.43 | 86.871 | 15.58 | 15.58 | 59.1 | 6.98 | 17.5
2009-07-11 | 1:46 | 38.415 | 86.619 | 15.56 | 15.56 | 59.1 | 7 | 16.1
2009-07-11 | 2:01 | 38.414 | 86.669 | 15.53 | 15.53 | 59.1 | 6.98 | 17.4
2009-07-11 | 2:16 | 38.413 | 86.812 | 15.52 | 15.52 | 59.1 | 6.98 | 19.6
2009-07-11 | 2:31 | 38.428 | 86.661 | 15.49 | 15.49 | 59.1 | 6.96 | 19.9
2009-07-11 | 2:46 | 38.434 | 87.055 | 15.46 | 15.46 | 59.1 | 6.95 | 18.3
2009-07-11 | 3:01 | 38.436 | 86.728 | 15.42 | 15.42 | 59.1 | 6.96 | 17.9
2009-07-11 | 3:16 | 38.436 | 86.636 | 15.38 | 15.38 | 59.1 | 6.95 | 17.2
2009-07-11 | 3:31 | 38.431 | 86.292 | 15.34 | 15.34 | 59.1 | 6.95 | 18.9
2009-07-11 | 3:46 | 38.405 | 86.753 | 15.3 | 15.3 | 59.1 | 6.94 | 18.4
2009-07-11 | 4:01 | 38.402 | 86.669 | 15.26 | 15.26 | 59.1 | 6.93 | 15.1
2009-07-11 | 4:16 | 38.398 | 86.367 | 15.21 | 15.21 | 59.1 | 6.93 | 17
2009-07-11 | 4:31 | 38.421 | 86.887 | 15.16 | 15.16 | 59.1 | 6.94 | 17.5
2009-07-11 | 4:46 | 38.398 | 86.61 | 15.11 | 15.11 | 59.1 | 6.94 | 18.6
2009-07-11 | 5:01 | 38.413 | 86.98 | 15.07 | 15.07 | 59.1 | 6.93 | 16.8
2009-07-11 | 5:16 | 38.408 | 86.35 | 15.01 | 15.01 | 59.1 | 6.94 | 15.8
2009-07-11 | 5:31 | 38.427 | 86.996 | 14.96 | 14.96 | 59.1 | 6.93 | 18.3
2009-07-11 | 5:46 | 38.434 | 86.501 | 14.91 | 14.91 | 59.1 | 6.94 | 19.3
2009-07-11 | 6:01 | 38.43 | 86.694 | 14.87 | 14.87 | 59.2 | 6.92 | 18.4
2009-07-11 | 6:16 | 38.45 | 86.61 | 14.83 | 14.83 | 59.1 | 6.91 | 16.9
2009-07-11 | 6:31 | 38.427 | 86.996 | 14.79 | 14.79 | 59.1 | 6.92 | 17.7
2009-07-11 | 6:46 | 38.395 | 87.223 | 14.76 | 14.76 | 59 | 6.91 | 17
2009-07-11 | 7:01 | 38.375 | 87.005 | 14.72 | 14.72 | 59 | 6.91 | 16.9
2009-07-11 | 7:16 | 38.355 | 87.861 | 14.7 | 14.7 | 59 | 6.92 | 18.6
2009-07-11 | 7:31 | 38.34 | 88.146 | 14.68 | 14.68 | 59 | 6.92 | 16.4
2009-07-11 | 7:46 | 38.34 | 88.482 | 14.66 | 14.66 | 58.9 | 6.94 | 17.6
2009-07-11 | 8:01 | 38.305 | 89.229 | 14.67 | 14.67 | 58.9 | 6.95 | 15
2009-07-11 | 8:16 | 38.263 | 89.606 | 14.67 | 14.67 | 58.9 | 6.95 | 18.4
2009-07-11 | 8:31 | 38.264 | 90.311 | 14.69 | 14.69 | 58.9 | 6.94 | 17.8
2009-07-11 | 8:46 | 38.284 | 91.109 | 14.72 | 14.72 | 58.9 | 6.95 | 14.9
2009-07-11 | 9:01 | 38.276 | 91.478 | 14.75 | 14.75 | 58.8 | 6.98 | 16.9
2009-07-11 | 9:16 | 38.248 | 92.007 | 14.8 | 14.8 | 58.5 | 7.07 | 15.4
2009-07-11 | 9:31 | 38.025 | 92.636 | 14.86 | 14.86 | 58.1 | 7.09 | 15.9
2009-07-11 | 9:46 | 37.759 | 93.333 | 14.93 | 14.93 | 57.8 | 7.1 | 16.3
2009-07-11 | 10:00 | 37.564 | 93.484 | 14.99 | 14.99 | 57.3 | 7.08 | 16.1
2009-07-11 | 10:16 | 37.246 | 93.811 | 15.08 | 15.08 | 56.9 | 7.07 | 15.3
2009-07-11 | 10:31 | 36.975 | 94.491 | 15.16 | 15.16 | 56.7 | 7.07 | 17
2009-07-11 | 10:46 | 36.843 | 94.759 | 15.27 | 15.27 | 56.8 | 7.11 | 16
2009-07-11 | 11:01 | 36.914 | 95.296 | 15.38 | 15.38 | 56.9 | 7.18 | 16.4
2009-07-11 | 11:16 | 37.008 | 95.372 | 15.49 | 15.49 | 57.1 | 7.23 | 15.2
2009-07-11 | 11:31 | 37.1 | 95.792 | 15.59 | 15.59 | 57.3 | 7.25 | 16.1
2009-07-11 | 11:46 | 37.244 | 96.589 | 15.7 | 15.7 | 57.5 | 7.3 | 17.3
2009-07-11 | 12:01 | 37.384 | 95.632 | 15.83 | 15.83 | 57.8 | 7.33 | 17.2
2009-07-11 | 12:16 | 37.577 | 96.589 | 15.95 | 15.95 | 58 | 7.36 | 15.1
2009-07-11 | 12:31 | 37.717 | 96.992 | 16.06 | 16.06 | 58.3 | 7.39 | 16.4
2009-07-11 | 12:46 | 37.878 | 96.807 | 16.2 | 16.2 | 58.4 | 7.41 | 16.1
2009-07-11 | 13:00 | 37.954 | 96.908 | 16.32 | 16.32 | 58.4 | 7.42 | 16.2
2009-07-11 | 13:15 | 37.983 | 96.992 | 16.42 | 16.42 | 58.5 | 7.44 | 15.7
2009-07-11 | 13:30 | 38.024 | 97.26 | 16.53 | 16.53 | 58.5 | 7.48 | 15.6
2009-07-11 | 13:45 | 38.054 | 97.084 | 16.65 | 16.65 | 58.6 | 7.51 | 16
2009-07-11 | 14:00 | 38.093 | 97.478 | 16.78 | 16.78 | 58.6 | 7.54 | 17.1
2009-07-11 | 14:15 | 38.097 | 97.277 | 16.88 | 16.88 | 58.7 | 7.54 | 18.8
2009-07-11 | 14:30 | 38.143 | 97.034 | 16.99 | 16.99 | 58.7 | 7.58 | 16
2009-07-11 | 14:45 | 38.181 | 97.193 | 17.1 | 17.1 | 58.7 | 7.6 | 18.4
2009-07-11 | 15:00 | 38.187 | 97.646 | 17.19 | 17.19 | 58.8 | 7.64 | 17.9
2009-07-11 | 15:15 | 38.243 | 97.478 | 17.28 | 17.28 | 58.9 | 7.66 | 21.7
2009-07-11 | 15:30 | 38.26 | 97.134 | 17.36 | 17.36 | 58.9 | 7.67 | 19.1
2009-07-11 | 15:45 | 38.3 | 96.941 | 17.43 | 17.43 | 59 | 7.75 | 18.6
2009-07-11 | 16:00 | 38.349 | 96.908 | 17.5 | 17.5 | 59.1 | 7.78 | 17
2009-07-11 | 16:15 | 38.387 | 97.193 | 17.56 | 17.56 | 59.1 | 7.77 | 18.3
2009-07-11 | 16:30 | 38.396 | 96.622 | 17.6 | 17.6 | 59.1 | 7.74 | 20.3
2009-07-11 | 16:45 | 38.43 | 95.683 | 17.64 | 17.64 | 59.2 | 7.73 | 18.9
2009-07-11 | 17:00 | 38.479 | 96.639 | 17.66 | 17.66 | 59.2 | 7.72 | 17.2
2009-07-11 | 17:15 | 38.499 | 95.506 | 17.68 | 17.68 | 59.2 | 7.75 | 16.9
2009-07-11 | 17:30 | 38.512 | 95.683 | 17.67 | 17.67 | 59.3 | 7.73 | 23.9
2009-07-11 | 17:45 | 38.521 | 95.087 | 17.66 | 17.66 | 59.2 | 7.77 | 20.2
2009-07-11 | 18:00 | 38.47 | 95.288 | 17.62 | 17.62 | 59.2 | 7.76 | 17.6
2009-07-11 | 18:15 | 38.499 | 94.231 | 17.6 | 17.6 | 59.2 | 7.75 | 19.2
2009-07-11 | 18:30 | 38.507 | 94.231 | 17.55 | 17.55 | 59.3 | 7.75 | 23.5
2009-07-11 | 18:45 | 38.573 | 94.113 | 17.5 | 17.5 | 59.4 | 7.73 | 16.7
2009-07-11 | 19:00 | 38.589 | 92.678 | 17.44 | 17.44 | 59.4 | 7.7 | 17.7
2009-07-11 | 19:15 | 38.585 | 92.477 | 17.38 | 17.38 | 59.3 | 7.68 | 28.3
2009-07-11 | 19:30 | 38.546 | 92.661 | 17.31 | 17.31 | 59.3 | 7.65 | 21.9
2009-07-11 | 19:45 | 38.573 | 92.594 | 17.24 | 17.24 | 59.3 | 7.62 | 5
2009-07-11 | 20:00 | 38.545 | 92.258 | 17.16 | 17.16 | 59.3 | 7.59 | 4.8
2009-07-11 | 20:15 | 38.553 | 91.705 | 17.08 | 17.08 | 59.3 | 7.55 | 3.6
2009-07-11 | 20:30 | 38.556 | 91.075 | 17 | 17 | 59.4 | 7.52 | 3.4
2009-07-11 | 20:45 | 38.584 | 90.513 | 16.92 | 16.92 | 59.4 | 7.46 | 5.2
2009-07-11 | 21:00 | 38.58 | 89.942 | 16.85 | 16.85 | 59.3 | 7.41 | 4.4
2009-07-11 | 21:15 | 38.568 | 89.413 | 16.79 | 16.79 | 59.3 | 7.37 | 4.1
2009-07-11 | 21:30 | 38.557 | 88.969 | 16.73 | 16.73 | 59.4 | 7.32 | 3.6
2009-07-11 | 21:45 | 38.582 | 88.717 | 16.68 | 16.68 | 59.3 | 7.29 | 3.8
2009-07-11 | 22:00 | 38.57 | 88.474 | 16.64 | 16.64 | 59.3 | 7.25 | 3.5
2009-07-11 | 22:15 | 38.567 | 88.222 | 16.59 | 16.59 | 59.3 | 7.25 | 3.4
2009-07-11 | 22:30 | 38.569 | 88.113 | 16.55 | 16.55 | 59.3 | 7.22 | 3.4
2009-07-11 | 22:45 | 38.562 | 87.978 | 16.5 | 16.5 | 59.3 | 7.19 | 3.2
2009-07-11 | 23:00 | 38.554 | 87.861 | 16.47 | 16.47 | 59.3 | 7.16 | 3.6
2009-07-11 | 23:15 | 38.546 | 87.777 | 16.43 | 16.43 | 59.3 | 7.15 | 3.7
2009-07-11 | 23:30 | 38.541 | 87.928 | 16.39 | 16.39 | 59.3 | 7.15 | 3.4
2009-07-11 | 23:45 | 38.539 | 87.953 | 16.36 | 16.36 | 59.3 | 7.14 | 3.7
2009-07-12 | 0:00 | 38.517 | 87.869 | 16.32 | 16.32 | 59.2 | 7.13 | 3.1
2009-07-12 | 0:15 | 38.502 | 87.894 | 16.29 | 16.29 | 59.2 | 7.13 | 3.6
2009-07-12 | 0:30 | 38.496 | 87.735 | 16.26 | 16.26 | 59.2 | 7.13 | 3.2
2009-07-12 | 0:45 | 38.495 | 87.785 | 16.23 | 16.23 | 59.2 | 7.12 | 3.7
2009-07-12 | 1:01 | 38.485 | 87.743 | 16.2 | 16.2 | 59.2 | 7.09 | 3.2
2009-07-12 | 1:16 | 38.465 | 87.903 | 16.16 | 16.16 | 59.2 | 7.12 | 3.3
2009-07-12 | 1:31 | 38.457 | 87.878 | 16.13 | 16.13 | 59.2 | 7.13 | 3.1
2009-07-12 | 1:46 | 38.457 | 87.878 | 16.09 | 16.09 | 59.1 | 7.12 | 3.2
2009-07-12 | 2:01 | 38.44 | 87.92 | 16.06 | 16.06 | 59.1 | 7.12 | 3.9
2009-07-12 | 2:16 | 38.439 | 87.97 | 16.02 | 16.02 | 59.1 | 7.1 | 3.3
2009-07-12 | 2:31 | 38.446 | 87.911 | 15.99 | 15.99 | 59.1 | 7.08 | 5.5
2009-07-12 | 2:46 | 38.433 | 87.878 | 15.95 | 15.95 | 59.1 | 7.09 | 4.8
2009-07-12 | 3:01 | 38.438 | 87.936 | 15.92 | 15.92 | 59.1 | 7.09 | 3.2
2009-07-12 | 3:16 | 38.424 | 87.752 | 15.88 | 15.88 | 59.1 | 7.09 | 3.4
2009-07-12 | 3:31 | 38.416 | 87.827 | 15.84 | 15.84 | 59.1 | 7.08 | 3.5
2009-07-12 | 3:46 | 38.434 | 87.802 | 15.81 | 15.81 | 59.1 | 7.08 | 3.7
2009-07-12 | 4:01 | 38.419 | 87.76 | 15.77 | 15.77 | 59.1 | 7.06 | 3.6
2009-07-12 | 4:16 | 38.425 | 87.852 | 15.73 | 15.73 | 59.1 | 7.07 | 3.5
2009-07-12 | 4:31 | 38.426 | 87.936 | 15.69 | 15.69 | 59.1 | 7.06 | 3.2
2009-07-12 | 4:46 | 38.418 | 87.777 | 15.65 | 15.65 | 59.1 | 7.07 | 3.4
2009-07-12 | 5:01 | 38.432 | 87.802 | 15.61 | 15.61 | 59.1 | 7.08 | 3.3
2009-07-12 | 5:16 | 38.426 | 87.878 | 15.58 | 15.58 | 59.1 | 7.07 | 3.4
2009-07-12 | 5:31 | 38.422 | 87.861 | 15.54 | 15.54 | 59.1 | 7.08 | 4
2009-07-12 | 5:46 | 38.424 | 87.76 | 15.49 | 15.49 | 59.1 | 7.08 | 4.3
2009-07-12 | 6:01 | 38.423 | 87.962 | 15.45 | 15.45 | 59.1 | 7.07 | 3.4
2009-07-12 | 6:16 | 38.42 | 88.02 | 15.41 | 15.41 | 59.1 | 7.07 | 3.1
2009-07-12 | 6:31 | 38.422 | 88.138 | 15.38 | 15.38 | 59.1 | 7.07 | 3.6
2009-07-12 | 6:46 | 38.421 | 88.381 | 15.35 | 15.35 | 59.1 | 7.07 | 3.4
2009-07-12 | 7:01 | 38.419 | 88.633 | 15.33 | 15.33 | 59.1 | 7.08 | 3.5
2009-07-12 | 7:16 | 38.406 | 89.036 | 15.31 | 15.31 | 59.1 | 7.09 | 3.4
2009-07-12 | 7:31 | 38.395 | 89.581 | 15.3 | 15.3 | 59 | 7.11 | 3.4
2009-07-12 | 7:46 | 38.381 | 90.102 | 15.31 | 15.31 | 59 | 7.13 | 3.5
2009-07-12 | 8:01 | 38.352 | 90.664 | 15.31 | 15.31 | 59 | 7.14 | 3.4
2009-07-12 | 8:16 | 38.355 | 91.47 | 15.33 | 15.33 | 59 | 7.17 | 3.2
2009-07-12 | 8:31 | 38.338 | 92.082 | 15.35 | 15.35 | 59 | 7.22 | 3.1
2009-07-12 | 8:46 | 38.327 | 92.653 | 15.36 | 15.36 | 58.9 | 7.25 | 3.4
2009-07-12 | 9:01 | 38.306 | 93.215 | 15.4 | 15.4 | 58.9 | 7.27 | 3.9
2009-07-12 | 9:16 | 38.303 | 93.996 | 15.44 | 15.44 | 58.9 | 7.32 | 3.5
2009-07-12 | 9:31 | 38.286 | 94.994 | 15.5 | 15.5 | 58.9 | 7.34 | 3.2
2009-07-12 | 9:46 | 38.278 | 94.961 | 15.56 | 15.56 | 58.9 | 7.38 | 3.2
2009-07-12 | 10:00 | 38.267 | 95.506 | 15.62 | 15.62 | 58.9 | 7.44 | 3.4
2009-07-12 | 10:16 | 38.274 | 96.27 | 15.71 | 15.71 | 58.9 | 7.46 | 4.1
2009-07-12 | 10:31 | 38.268 | 96.32 | 15.78 | 15.78 | 58.9 | 7.49 | 3.1
2009-07-12 | 10:46 | 38.282 | 96.564 | 15.87 | 15.87 | 58.9 | 7.51 | 3.5
2009-07-12 | 11:01 | 38.298 | 96.891 | 15.98 | 15.98 | 58.9 | 7.57 | 3.8
2009-07-12 | 11:16 | 38.302 | 97.638 | 16.1 | 16.1 | 59 | 7.59 | 3.4
2009-07-12 | 11:31 | 38.323 | 97.638 | 16.2 | 16.2 | 59 | 7.62 | 3.1
2009-07-12 | 11:46 | 38.343 | 98.259 | 16.33 | 16.33 | 59 | 7.67 | 3.4
2009-07-12 | 12:01 | 38.343 | 98.62 | 16.45 | 16.45 | 59 | 7.7 | 3.2
2009-07-12 | 12:16 | 38.377 | 98.444 | 16.55 | 16.55 | 59.1 | 7.71 | 3.2
2009-07-12 | 12:31 | 38.391 | 99.316 | 16.69 | 16.69 | 59.1 | 7.75 | 3.2
2009-07-12 | 12:46 | 38.413 | 99.107 | 16.8 | 16.8 | 59.1 | 7.79 | 3.5
2009-07-12 | 13:00 | 38.429 | 98.771 | 16.9 | 16.9 | 59.2 | 7.81 | 3.2
2009-07-12 | 13:15 | 38.475 | 99.031 | 17.04 | 17.04 | 59.2 | 7.82 | 3
2009-07-12 | 13:30 | 38.474 | 99.266 | 17.14 | 17.14 | 59.2 | 7.85 | 3.1
2009-07-12 | 13:45 | 38.496 | 98.746 | 17.16 | 17.16 | 59.2 | 7.84 | 3.2
2009-07-12 | 14:00 | 38.51 | 98.024 | 17.19 | 17.19 | 59.3 | 7.86 | 3.1
2009-07-12 | 14:15 | 38.55 | 98.024 | 17.27 | 17.27 | 59.3 | 7.87 | 3.2
2009-07-12 | 14:30 | 38.55 | 97.621 | 17.3 | 17.3 | 59.3 | 7.87 | 3.2
2009-07-12 | 14:45 | 38.572 | 96.975 | 17.31 | 17.31 | 59.4 | 7.87 | 2.8
2009-07-12 | 15:00 | 38.58 | 96.362 | 17.3 | 17.3 | 59.4 | 7.85 | 3.2
2009-07-12 | 15:15 | 38.612 | 95.775 | 17.28 | 17.28 | 59.4 | 7.82 | 3.1
2009-07-12 | 15:30 | 38.628 | 95.431 | 17.28 | 17.28 | 59.4 | 7.8 | 3.1
2009-07-12 | 15:45 | 38.635 | 95.229 | 17.27 | 17.27 | 59.4 | 7.77 | 5
2009-07-12 | 16:00 | 38.629 | 94.6 | 17.27 | 17.27 | 59.4 | 7.74 | 3.7
2009-07-12 | 16:15 | 38.627 | 93.719 | 17.21 | 17.21 | 59.5 | 7.72 | 3.6
2009-07-12 | 16:30 | 38.644 | 93.224 | 17.19 | 17.19 | 59.5 | 7.68 | 4.4
2009-07-12 | 16:45 | 38.643 | 92.745 | 17.17 | 17.17 | 59.4 | 7.65 | 5
2009-07-12 | 17:00 | 38.642 | 92.879 | 17.23 | 17.23 | 59.4 | 7.64 | 3.1
2009-07-12 | 17:15 | 38.634 | 93.333 | 17.28 | 17.28 | 59.5 | 7.62 | 3.1
2009-07-12 | 17:30 | 38.645 | 92.577 | 17.27 | 17.27 | 59.5 | 7.6 | 3.1
2009-07-12 | 17:45 | 38.645 | 91.956 | 17.24 | 17.24 | 59.5 | 7.54 | 3.2
2009-07-12 | 18:00 | 38.669 | 92.032 | 17.22 | 17.22 | 59.4 | 7.52 | 5.7
2009-07-12 | 18:15 | 38.632 | 92.577 | 17.19 | 17.19 | 59.4 | 7.52 | 3.1
2009-07-12 | 18:30 | 38.598 | 92.896 | 17.16 | 17.16 | 59.4 | 7.51 | 3.1
2009-07-12 | 18:45 | 38.583 | 92.955 | 17.13 | 17.13 | 59.4 | 7.5 | 2.9
2009-07-12 | 19:00 | 38.593 | 92.863 | 17.1 | 17.1 | 59.4 | 7.46 | 2.8
2009-07-12 | 19:15 | 38.595 | 92.854 | 17.07 | 17.07 | 59.4 | 7.48 | 3.1
2009-07-12 | 19:30 | 38.578 | 92.812 | 17.03 | 17.03 | 59.4 | 7.48 | 2.9
2009-07-12 | 19:45 | 38.578 | 92.594 | 16.99 | 16.99 | 59.4 | 7.47 | 2.9
2009-07-12 | 20:00 | 38.58 | 92.258 | 16.93 | 16.93 | 59.4 | 7.46 | 2.9
2009-07-12 | 20:15 | 38.585 | 91.906 | 16.88 | 16.88 | 59.3 | 7.45 | 3.1
2009-07-12 | 20:30 | 38.577 | 91.251 | 16.82 | 16.82 | 59.3 | 7.41 | 3.1
2009-07-12 | 20:45 | 38.576 | 90.731 | 16.76 | 16.76 | 59.4 | 7.37 | 3.1
2009-07-12 | 21:00 | 38.605 | 90.102 | 16.71 | 16.71 | 59.4 | 7.34 | 2.9
2009-07-12 | 21:15 | 38.612 | 89.707 | 16.66 | 16.66 | 59.4 | 7.31 | 3.3
2009-07-12 | 21:30 | 38.622 | 89.338 | 16.62 | 16.62 | 59.4 | 7.27 | 2.9
2009-07-12 | 21:45 | 38.618 | 88.952 | 16.57 | 16.57 | 59.4 | 7.24 | 2.9
2009-07-12 | 22:00 | 38.624 | 88.633 | 16.51 | 16.51 | 59.4 | 7.23 | 3.8
2009-07-12 | 22:15 | 38.619 | 88.448 | 16.46 | 16.46 | 59.4 | 7.2 | 3.1
2009-07-12 | 22:30 | 38.618 | 88.171 | 16.41 | 16.41 | 59.4 | 7.19 | 3.2
2009-07-12 | 22:45 | 38.619 | 88.247 | 16.36 | 16.36 | 59.4 | 7.17 | 2.9
2009-07-12 | 23:00 | 38.599 | 87.928 | 16.3 | 16.3 | 59.4 | 7.16 | 3.5
2009-07-12 | 23:15 | 38.617 | 88.155 | 16.27 | 16.27 | 59.4 | 7.14 | 3.9
2009-07-12 | 23:30 | 38.598 | 88.096 | 16.24 | 16.24 | 59.3 | 7.12 | 3.4
2009-07-12 | 23:45 | 38.575 | 87.962 | 16.21 | 16.21 | 59.3 | 7.13 | 3.3
2009-07-13 | 0:00 | 38.569 | 88.205 | 16.18 | 16.18 | 59.3 | 7.14 | 3.2
2009-07-13 | 0:15 | 38.56 | 88.188 | 16.15 | 16.15 | 59.3 | 7.13 | 3
2009-07-13 | 0:30 | 38.55 | 88.188 | 16.13 | 16.13 | 59.3 | 7.1 | 3.1
2009-07-13 | 0:45 | 38.547 | 88.062 | 16.11 | 16.11 | 59.3 | 7.09 | 3
2009-07-13 | 1:01 | 38.549 | 88.297 | 16.11 | 16.11 | 59.3 | 7.1 | 3.1
2009-07-13 | 1:16 | 38.52 | 88.138 | 16.09 | 16.09 | 59.3 | 7.09 | 3.1
2009-07-13 | 1:31 | 38.52 | 88.239 | 16.08 | 16.08 | 59.3 | 7.1 | 3.1
2009-07-13 | 1:46 | 38.531 | 88.129 | 16.05 | 16.05 | 59.3 | 7.11 | 2.9
2009-07-13 | 2:01 | 38.527 | 88.062 | 16.03 | 16.03 | 59.3 | 7.09 | 3.1
2009-07-13 | 2:16 | 38.515 | 88.062 | 16 | 16 | 59.3 | 7.08 | 3.8
2009-07-13 | 2:31 | 38.515 | 88.054 | 15.97 | 15.97 | 59.3 | 7.07 | 3.6
2009-07-13 | 2:46 | 38.527 | 88.171 | 15.94 | 15.94 | 59.3 | 7.08 | 3.3
2009-07-13 | 3:01 | 38.533 | 88.28 | 15.9 | 15.9 | 59.3 | 7.1 | 4.2
2009-07-13 | 3:16 | 38.539 | 88.398 | 15.86 | 15.86 | 59.3 | 7.1 | 3.7
2009-07-13 | 3:31 | 38.534 | 88.356 | 15.82 | 15.82 | 59.3 | 7.1 | 4
2009-07-13 | 3:46 | 38.542 | 88.406 | 15.77 | 15.77 | 59.3 | 7.1 | 4.4
2009-07-13 | 4:01 | 38.553 | 88.381 | 15.72 | 15.72 | 59.3 | 7.08 | 4.6
2009-07-13 | 4:16 | 38.565 | 88.423 | 15.67 | 15.67 | 59.4 | 7.1 | 4.5
2009-07-13 | 4:31 | 38.595 | 88.44 | 15.62 | 15.62 | 59.4 | 7.09 | 4.4
2009-07-13 | 4:46 | 38.61 | 88.28 | 15.58 | 15.58 | 59.4 | 7.07 | 4.1
2009-07-13 | 5:01 | 38.612 | 88.331 | 15.54 | 15.54 | 59.4 | 7.09 | 3.8
2009-07-13 | 5:16 | 38.601 | 88.465 | 15.5 | 15.5 | 59.3 | 7.1 | 3.7
2009-07-13 | 5:31 | 38.576 | 88.532 | 15.45 | 15.45 | 59.4 | 7.09 | 3.6
2009-07-13 | 5:46 | 38.579 | 88.515 | 15.41 | 15.41 | 59.3 | 7.09 | 3.6
2009-07-13 | 6:01 | 38.571 | 88.65 | 15.37 | 15.37 | 59.4 | 7.09 | 3.4
2009-07-13 | 6:16 | 38.58 | 88.524 | 15.33 | 15.33 | 59.3 | 7.09 | 3.7
2009-07-13 | 6:31 | 38.575 | 88.633 | 15.29 | 15.29 | 59.3 | 7.07 | 3.4
2009-07-13 | 6:46 | 38.561 | 89.086 | 15.26 | 15.26 | 59.3 | 7.08 | 3.7
2009-07-13 | 7:01 | 38.549 | 89.195 | 15.22 | 15.22 | 59.3 | 7.1 | 4.4
2009-07-13 | 7:16 | 38.54 | 89.455 | 15.19 | 15.19 | 59.3 | 7.09 | 3.4
2009-07-13 | 7:31 | 38.518 | 89.892 | 15.16 | 15.16 | 59.3 | 7.11 | 3.2
2009-07-13 | 7:46 | 38.515 | 90.437 | 15.14 | 15.14 | 59.2 | 7.13 | 3.6
2009-07-13 | 8:01 | 38.495 | 91.042 | 15.14 | 15.14 | 59.2 | 7.15 | 4
2009-07-13 | 8:16 | 38.474 | 91.654 | 15.13 | 15.13 | 59.2 | 7.16 | 3.2
2009-07-13 | 8:31 | 38.451 | 92.309 | 15.14 | 15.14 | 59.1 | 7.2 | 3.2
2009-07-13 | 8:46 | 38.444 | 93.073 | 15.14 | 15.14 | 59.1 | 7.23 | 3.7
2009-07-13 | 9:01 | 38.426 | 93.61 | 15.16 | 15.16 | 59.1 | 7.27 | 3.2
2009-07-13 | 9:16 | 38.403 | 94.214 | 15.16 | 15.16 | 59.1 | 7.3 | 3.6
2009-07-13 | 9:31 | 38.393 | 94.759 | 15.19 | 15.19 | 59.1 | 7.33 | 3.1
2009-07-13 | 9:46 | 38.383 | 95.28 | 15.23 | 15.23 | 59 | 7.36 | 3.6
2009-07-13 | 10:00 | 38.368 | 95.834 | 15.28 | 15.28 | 59 | 7.4 | 3.2
2009-07-13 | 10:16 | 38.378 | 96.228 | 15.3 | 15.3 | 59 | 7.43 | 3.2
2009-07-13 | 10:31 | 38.364 | 96.589 | 15.38 | 15.38 | 59 | 7.47 | 3.2
2009-07-13 | 10:46 | 38.367 | 97.126 | 15.45 | 15.45 | 59 | 7.51 | 3.1
2009-07-13 | 11:01 | 38.379 | 97.495 | 15.54 | 15.54 | 59 | 7.54 | 3.1
2009-07-13 | 11:16 | 38.358 | 97.781 | 15.62 | 15.62 | 59.1 | 7.57 | 3
2009-07-13 | 11:31 | 38.39 | 98.368 | 15.71 | 15.71 | 59.1 | 7.6 | 3
2009-07-13 | 11:46 | 38.416 | 98.276 | 15.78 | 15.78 | 59.1 | 7.65 | 2.8
2009-07-13 | 12:01 | 38.395 | 98.477 | 15.87 | 15.87 | 59.1 | 7.65 | 3.1
2009-07-13 | 12:16 | 38.403 | 99.14 | 16 | 16 | 59.1 | 7.71 | 2.9
2009-07-13 | 12:31 | 38.412 | 99.207 | 16.1 | 16.1 | 59.1 | 7.71 | 2.9
2009-07-13 | 12:46 | 38.434 | 99.66 | 16.23 | 16.23 | 59.1 | 7.75 | 2.9
2009-07-13 | 13:00 | 38.433 | 99.929 | 16.34 | 16.34 | 59.2 | 7.77 | 2.8
2009-07-13 | 13:15 | 38.458 | 99.87 | 16.44 | 16.44 | 59.2 | 7.78 | 2.9
2009-07-13 | 13:30 | 38.49 | 100.332 | 16.55 | 16.55 | 59.2 | 7.8 | 2.9
2009-07-13 | 13:45 | 38.499 | 100.231 | 16.65 | 16.65 | 59.3 | 7.83 | 2.9
2009-07-13 | 14:00 | 38.525 | 99.912 | 16.75 | 16.75 | 59.3 | 7.85 | 2.7
2009-07-13 | 14:15 | 38.545 | 100.089 | 16.86 | 16.86 | 59.3 | 7.86 | 3.4
2009-07-13 | 14:30 | 38.537 | 100.206 | 16.97 | 16.97 | 59.3 | 7.88 | 2.8
2009-07-13 | 14:45 | 38.567 | 100.248 | 17.06 | 17.06 | 59.4 | 7.88 | 3.2
2009-07-13 | 15:00 | 38.578 | 99.845 | 17.13 | 17.13 | 59.4 | 7.89 | 2.9
2009-07-13 | 15:15 | 38.587 | 99.862 | 17.19 | 17.19 | 59.4 | 7.9 | 2.8
2009-07-13 | 15:30 | 38.606 | 99.753 | 17.25 | 17.25 | 59.4 | 7.91 | 2.9
2009-07-13 | 15:45 | 38.628 | 99.501 | 17.3 | 17.3 | 59.4 | 7.91 | 2.8
2009-07-13 | 16:00 | 38.633 | 99.274 | 17.35 | 17.35 | 59.5 | 7.93 | 2.9
2009-07-13 | 16:15 | 38.658 | 99.182 | 17.4 | 17.4 | 59.5 | 7.91 | 2.7
2009-07-13 | 16:30 | 38.652 | 98.997 | 17.44 | 17.44 | 59.5 | 7.92 | 2.8
2009-07-13 | 16:45 | 38.658 | 98.754 | 17.47 | 17.47 | 59.5 | 7.9 | 3.1
2009-07-13 | 17:00 | 38.67 | 98.418 | 17.48 | 17.48 | 59.5 | 7.92 | 2.8
2009-07-13 | 17:15 | 38.691 | 98.402 | 17.48 | 17.48 | 59.5 | 7.92 | 2.8
2009-07-13 | 17:30 | 38.682 | 97.823 | 17.46 | 17.46 | 59.6 | 7.91 | 2.8
2009-07-13 | 17:45 | 38.717 | 97.554 | 17.44 | 17.44 | 59.5 | 7.9 | 3.2
2009-07-13 | 18:00 | 38.697 | 97.076 | 17.42 | 17.42 | 59.6 | 7.88 | 2.9
2009-07-13 | 18:15 | 38.709 | 96.765 | 17.38 | 17.38 | 59.5 | 7.85 | 2.8
2009-07-13 | 18:30 | 38.704 | 96.362 | 17.33 | 17.33 | 59.5 | 7.82 | 2.7
2009-07-13 | 18:45 | 38.695 | 95.85 | 17.27 | 17.27 | 59.5 | 7.8 | 2.8
2009-07-13 | 19:00 | 38.706 | 95.313 | 17.19 | 17.19 | 59.6 | 7.8 | 2.9
2009-07-13 | 19:15 | 38.729 | 94.734 | 17.11 | 17.11 | 59.6 | 7.78 | 2.8
2009-07-13 | 19:30 | 38.746 | 94.281 | 17.03 | 17.03 | 59.6 | 7.75 | 3
2009-07-13 | 19:45 | 38.751 | 93.635 | 16.93 | 16.93 | 59.6 | 7.7 | 2.8
2009-07-13 | 20:00 | 38.763 | 93.073 | 16.85 | 16.85 | 59.6 | 7.66 | 2.9
2009-07-13 | 20:15 | 38.763 | 92.527 | 16.77 | 16.77 | 59.6 | 7.61 | 2.9
2009-07-13 | 20:30 | 38.766 | 91.839 | 16.69 | 16.69 | 59.6 | 7.56 | 3
2009-07-13 | 20:45 | 38.746 | 91.327 | 16.62 | 16.62 | 59.6 | 7.51 | 2.9
2009-07-13 | 21:00 | 38.736 | 90.656 | 16.55 | 16.55 | 59.6 | 7.44 | 2.8
2009-07-13 | 21:15 | 38.744 | 90.144 | 16.49 | 16.49 | 59.6 | 7.41 | 2.9
2009-07-13 | 21:30 | 38.758 | 89.758 | 16.44 | 16.44 | 59.6 | 7.37 | 2.9
2009-07-13 | 21:45 | 38.752 | 89.346 | 16.38 | 16.38 | 59.6 | 7.32 | 2.8
2009-07-13 | 22:00 | 38.746 | 88.918 | 16.33 | 16.33 | 59.6 | 7.29 | 2.9
2009-07-13 | 22:15 | 38.743 | 88.834 | 16.29 | 16.29 | 59.6 | 7.25 | 2.8
2009-07-13 | 22:30 | 38.742 | 88.801 | 16.24 | 16.24 | 59.6 | 7.23 | 2.9
2009-07-13 | 22:45 | 38.731 | 88.641 | 16.19 | 16.19 | 59.6 | 7.22 | 3.1
2009-07-13 | 23:00 | 38.721 | 88.524 | 16.14 | 16.14 | 59.6 | 7.2 | 2.8
2009-07-13 | 23:15 | 38.718 | 88.524 | 16.1 | 16.1 | 59.5 | 7.19 | 2.9
2009-07-13 | 23:30 | 38.705 | 88.432 | 16.06 | 16.06 | 59.5 | 7.17 | 2.9
2009-07-13 | 23:45 | 38.673 | 88.482 | 16.02 | 16.02 | 59.5 | 7.17 | 2.9
2009-07-14 | 0:00 | 38.681 | 88.474 | 15.99 | 15.99 | 59.5 | 7.14 | 2.9
2009-07-14 | 0:15 | 38.672 | 88.482 | 15.97 | 15.97 | 59.4 | 7.14 | 3.1
2009-07-14 | 0:30 | 38.626 | 88.465 | 15.94 | 15.94 | 59.4 | 7.13 | 2.9
2009-07-14 | 0:45 | 38.591 | 88.457 | 15.92 | 15.92 | 59.4 | 7.12 | 3.1
2009-07-14 | 1:01 | 38.59 | 88.348 | 15.9 | 15.9 | 59.4 | 7.11 | 3
2009-07-14 | 1:16 | 38.579 | 88.314 | 15.88 | 15.88 | 59.4 | 7.1 | 4
2009-07-14 | 1:31 | 38.579 | 88.297 | 15.85 | 15.85 | 59.3 | 7.08 | 2.9
2009-07-14 | 1:46 | 38.569 | 88.373 | 15.83 | 15.83 | 59.3 | 7.07 | 3.2
2009-07-14 | 2:01 | 38.549 | 88.415 | 15.8 | 15.8 | 59.3 | 7.05 | 3.2
2009-07-14 | 2:16 | 38.552 | 88.356 | 15.76 | 15.76 | 59.3 | 7.06 | 3.7
2009-07-14 | 2:31 | 38.547 | 88.398 | 15.72 | 15.72 | 59.3 | 7.05 | 3
2009-07-14 | 2:46 | 38.538 | 88.364 | 15.68 | 15.68 | 59.3 | 7.05 | 3.1
2009-07-14 | 3:01 | 38.553 | 88.314 | 15.62 | 15.62 | 59.3 | 7.05 | 3.1
2009-07-14 | 3:16 | 38.528 | 88.373 | 15.57 | 15.57 | 59.3 | 7.05 | 2.9
2009-07-14 | 3:31 | 38.543 | 88.331 | 15.51 | 15.51 | 59.3 | 7.05 | 3.2
2009-07-14 | 3:46 | 38.537 | 88.364 | 15.45 | 15.45 | 59.3 | 7.04 | 3.2
2009-07-14 | 4:01 | 38.529 | 88.373 | 15.39 | 15.39 | 59.3 | 7.04 | 2.9
2009-07-14 | 4:16 | 38.528 | 88.39 | 15.33 | 15.33 | 59.3 | 7.05 | 3.1
2009-07-14 | 4:31 | 38.533 | 88.364 | 15.27 | 15.27 | 59.3 | 7.06 | 3.2
2009-07-14 | 4:46 | 38.522 | 88.474 | 15.22 | 15.22 | 59.3 | 7.04 | 2.9
2009-07-14 | 5:01 | 38.53 | 88.524 | 15.16 | 15.16 | 59.3 | 7.05 | 3.1
2009-07-14 | 5:16 | 38.514 | 88.507 | 15.11 | 15.11 | 59.3 | 7.05 | 2.9
2009-07-14 | 5:31 | 38.526 | 88.423 | 15.07 | 15.07 | 59.3 | 7.04 | 2.9
2009-07-14 | 5:46 | 38.531 | 88.415 | 15.02 | 15.02 | 59.3 | 7.05 | 3.7
2009-07-14 | 6:01 | 38.519 | 88.515 | 14.98 | 14.98 | 59.3 | 7.05 | 3.2
2009-07-14 | 6:16 | 38.541 | 88.591 | 14.94 | 14.94 | 59.2 | 7.03 | 3.1
2009-07-14 | 6:31 | 38.504 | 88.784 | 14.91 | 14.91 | 59.2 | 7.03 | 3.6
2009-07-14 | 6:46 | 38.48 | 88.893 | 14.88 | 14.88 | 59.2 | 7.04 | 3.2
2009-07-14 | 7:01 | 38.496 | 89.204 | 14.87 | 14.87 | 59.2 | 7.07 | 3.2
2009-07-14 | 7:16 | 38.469 | 89.59 | 14.86 | 14.86 | 59.2 | 7.07 | 3.1
2009-07-14 | 7:31 | 38.45 | 90.144 | 14.87 | 14.87 | 59.1 | 7.09 | 4.9
2009-07-14 | 7:46 | 38.445 | 90.63 | 14.89 | 14.89 | 59.1 | 7.1 | 3.1
2009-07-14 | 8:01 | 38.418 | 91.235 | 14.92 | 14.92 | 59.1 | 7.12 | 3
2009-07-14 | 8:16 | 38.391 | 91.856 | 14.95 | 14.95 | 59.1 | 7.15 | 3.4
2009-07-14 | 8:31 | 38.385 | 92.636 | 14.99 | 14.99 | 59 | 7.17 | 2.9
2009-07-14 | 8:46 | 38.347 | 93.375 | 15.04 | 15.04 | 59 | 7.21 | 3.1
2009-07-14 | 9:01 | 38.345 | 93.912 | 15.09 | 15.09 | 59 | 7.26 | 3.1
2009-07-14 | 9:16 | 38.328 | 94.701 | 15.16 | 15.16 | 58.9 | 7.3 | 2.8
2009-07-14 | 9:31 | 38.287 | 95.322 | 15.23 | 15.23 | 58.9 | 7.33 | 3.1
2009-07-14 | 9:46 | 38.3 | 95.733 | 15.31 | 15.31 | 58.9 | 7.36 | 2.9
2009-07-14 | 10:00 | 38.287 | 96.06 | 15.39 | 15.39 | 58.9 | 7.39 | 3.5
2009-07-14 | 10:16 | 38.279 | 96.648 | 15.5 | 15.5 | 58.9 | 7.42 | 3
2009-07-14 | 10:31 | 38.276 | 97.042 | 15.61 | 15.61 | 58.9 | 7.45 | 3.1
2009-07-14 | 10:46 | 38.268 | 97.336 | 15.72 | 15.72 | 58.9 | 7.48 | 3.3
2009-07-14 | 11:01 | 38.273 | 97.713 | 15.85 | 15.85 | 58.9 | 7.51 | 3.3
2009-07-14 | 11:16 | 38.286 | 98.007 | 15.97 | 15.97 | 58.9 | 7.53 | 2.8
2009-07-14 | 11:31 | 38.314 | 98.88 | 16.13 | 16.13 | 59 | 7.56 | 3.1
2009-07-14 | 11:46 | 38.321 | 98.595 | 16.25 | 16.25 | 59 | 7.61 | 3.1
2009-07-14 | 12:01 | 38.352 | 99.107 | 16.4 | 16.4 | 59 | 7.65 | 4
2009-07-14 | 12:16 | 38.365 | 98.981 | 16.54 | 16.54 | 59.1 | 7.69 | 2.9
2009-07-14 | 12:31 | 38.398 | 99.451 | 16.67 | 16.67 | 59.1 | 7.71 | 2.7
2009-07-14 | 12:46 | 38.385 | 99.627 | 16.81 | 16.81 | 59.1 | 7.74 | 3.2
2009-07-14 | 13:00 | 38.421 | 99.761 | 16.94 | 16.94 | 59.1 | 7.75 | 2.6
2009-07-14 | 13:15 | 38.426 | 100.248 | 17.07 | 17.07 | 59.2 | 7.76 | 3.1
2009-07-14 | 13:30 | 38.454 | 99.879 | 17.18 | 17.18 | 59.2 | 7.81 | 2.9
2009-07-14 | 13:45 | 38.497 | 99.912 | 17.3 | 17.3 | 59.3 | 7.82 | 3.2
2009-07-14 | 14:00 | 38.543 | 100.651 | 17.43 | 17.43 | 59.3 | 7.84 | 3.4
2009-07-14 | 14:15 | 38.525 | 100.164 | 17.52 | 17.52 | 59.3 | 7.86 | 2.9
2009-07-14 | 14:30 | 38.563 | 100.307 | 17.62 | 17.62 | 59.3 | 7.87 | 3
2009-07-14 | 14:45 | 38.575 | 99.963 | 17.7 | 17.7 | 59.4 | 7.9 | 3.2
2009-07-14 | 15:00 | 38.592 | 99.862 | 17.77 | 17.77 | 59.4 | 7.91 | 2.7
2009-07-14 | 15:15 | 38.629 | 100.172 | 17.85 | 17.85 | 59.5 | 7.93 | 2.7
2009-07-14 | 15:30 | 38.645 | 99.845 | 17.91 | 17.91 | 59.5 | 7.93 | 2.9
2009-07-14 | 15:45 | 38.679 | 99.728 | 17.97 | 17.97 | 59.5 | 7.93 | 3.2
2009-07-14 | 16:00 | 38.703 | 99.627 | 18.02 | 18.02 | 59.6 | 7.93 | 2.9
2009-07-14 | 16:15 | 38.711 | 99.232 | 18.05 | 18.05 | 59.6 | 7.93 | 2.9
2009-07-14 | 16:30 | 38.734 | 99.123 | 18.09 | 18.09 | 59.6 | 7.92 | 2.9
2009-07-14 | 16:45 | 38.746 | 99.048 | 18.1 | 18.1 | 59.7 | 7.92 | 2.8
2009-07-14 | 17:00 | 38.775 | 98.645 | 18.12 | 18.12 | 59.7 | 7.93 | 3.1
2009-07-14 | 17:15 | 38.778 | 98.418 | 18.12 | 18.12 | 59.7 | 7.91 | 3
2009-07-14 | 17:30 | 38.79 | 98.125 | 18.11 | 18.11 | 59.7 | 7.9 | 2.9
2009-07-14 | 17:45 | 38.798 | 97.554 | 18.09 | 18.09 | 59.7 | 7.88 | 2.7
2009-07-14 | 18:00 | 38.826 | 97.277 | 18.06 | 18.06 | 59.8 | 7.85 | 3.1
2009-07-14 | 18:15 | 38.841 | 96.883 | 18.03 | 18.03 | 59.8 | 7.87 | 3.1
2009-07-14 | 18:30 | 38.871 | 96.53 | 17.99 | 17.99 | 59.8 | 7.85 | 2.8
2009-07-14 | 18:45 | 38.89 | 96.035 | 17.93 | 17.93 | 59.8 | 7.84 | 2.8
2009-07-14 | 19:00 | 38.883 | 95.498 | 17.87 | 17.87 | 59.9 | 7.8 | 3.1
2009-07-14 | 19:15 | 38.905 | 94.818 | 17.79 | 17.79 | 59.9 | 7.78 | 3
2009-07-14 | 19:30 | 38.93 | 94.239 | 17.7 | 17.7 | 59.9 | 7.76 | 2.7
2009-07-14 | 19:45 | 38.943 | 93.425 | 17.62 | 17.62 | 59.9 | 7.72 | 2.6
2009-07-14 | 20:00 | 38.951 | 92.838 | 17.53 | 17.53 | 60 | 7.67 | 3.9
2009-07-14 | 20:15 | 38.991 | 92.116 | 17.44 | 17.44 | 60 | 7.64 | 2.8
2009-07-14 | 20:30 | 38.987 | 91.57 | 17.35 | 17.35 | 60 | 7.58 | 2.7
2009-07-14 | 20:45 | 39.028 | 90.891 | 17.26 | 17.26 | 60 | 7.53 | 2.7
2009-07-14 | 21:00 | 39.027 | 90.295 | 17.18 | 17.18 | 60 | 7.47 | 3.9
2009-07-14 | 21:15 | 39.027 | 89.497 | 17.1 | 17.1 | 60.1 | 7.44 | 2.6
2009-07-14 | 21:30 | 39.039 | 89.061 | 17.03 | 17.03 | 60.1 | 7.4 | 2.6
2009-07-14 | 21:45 | 39.085 | 88.809 | 16.97 | 16.97 | 60.1 | 7.34 | 3.1
2009-07-14 | 22:00 | 39.069 | 88.457 | 16.93 | 16.93 | 60.1 | 7.31 | 2.7
2009-07-14 | 22:15 | 39.091 | 88.197 | 16.89 | 16.89 | 60.1 | 7.27 | 4.3
2009-07-14 | 22:30 | 39.069 | 88.071 | 16.86 | 16.86 | 60.1 | 7.24 | 4.7
2009-07-14 | 22:45 | 39.063 | 87.92 | 16.82 | 16.82 | 60.1 | 7.2 | 5.6
2009-07-14 | 23:00 | 39.07 | 87.819 | 16.79 | 16.79 | 60.1 | 7.21 | 4.5
2009-07-14 | 23:15 | 39.053 | 87.735 | 16.76 | 16.76 | 60.1 | 7.18 | 10.6
2009-07-14 | 23:30 | 39.062 | 87.617 | 16.72 | 16.72 | 60 | 7.15 | 3.2
2009-07-14 | 23:45 | 39.017 | 87.601 | 16.69 | 16.69 | 60 | 7.14 | 4.3
2009-07-15 | 0:00 | 39.003 | 87.659 | 16.66 | 16.66 | 60 | 7.12 | 2.6
2009-07-15 | 0:15 | 38.985 | 87.769 | 16.63 | 16.63 | 60 | 7.09 | 5.7
2009-07-15 | 0:30 | 38.976 | 87.534 | 16.59 | 16.59 | 60 | 7.06 | 4.5
2009-07-15 | 0:45 | 38.984 | 87.584 | 16.56 | 16.56 | 60 | 7.04 | 2.9
2009-07-15 | 1:01 | 38.975 | 87.685 | 16.53 | 16.53 | 60 | 7.02 | 3
2009-07-15 | 1:16 | 38.977 | 87.617 | 16.49 | 16.49 | 59.9 | 7 | 3.4
2009-07-15 | 1:31 | 38.963 | 87.651 | 16.45 | 16.45 | 59.9 | 7 | 2.6
2009-07-15 | 1:46 | 38.951 | 87.76 | 16.41 | 16.41 | 59.9 | 6.98 | 12.8
2009-07-15 | 2:01 | 38.936 | 87.76 | 16.37 | 16.37 | 59.9 | 6.99 | 3.7
2009-07-15 | 2:16 | 38.96 | 87.693 | 16.33 | 16.33 | 59.9 | 6.99 | 5.9
2009-07-15 | 2:31 | 38.949 | 87.718 | 16.29 | 16.29 | 59.9 | 6.97 | 4.2
2009-07-15 | 2:46 | 38.966 | 87.701 | 16.24 | 16.24 | 59.9 | 6.96 | 4.7
2009-07-15 | 3:01 | 38.942 | 87.626 | 16.2 | 16.2 | 59.9 | 6.94 | 6.5
2009-07-15 | 3:16 | 38.935 | 87.819 | 16.15 | 16.15 | 59.9 | 6.95 | 3.1
2009-07-15 | 3:31 | 38.925 | 87.601 | 16.1 | 16.1 | 59.9 | 6.97 | 3.1
2009-07-15 | 3:46 | 38.924 | 87.76 | 16.04 | 16.04 | 59.9 | 6.97 | 7.3
2009-07-15 | 4:01 | 38.947 | 87.794 | 15.99 | 15.99 | 59.9 | 6.97 | 3.2
2009-07-15 | 4:16 | 38.936 | 87.777 | 15.94 | 15.94 | 59.9 | 6.95 | 2.9
2009-07-15 | 4:31 | 38.918 | 87.777 | 15.88 | 15.88 | 59.9 | 6.95 | 4.7
2009-07-15 | 4:46 | 38.944 | 87.777 | 15.82 | 15.82 | 59.9 | 6.96 | 2.9
2009-07-15 | 5:01 | 38.935 | 87.819 | 15.77 | 15.77 | 60 | 6.95 | 2.8
2009-07-15 | 5:16 | 38.977 | 87.743 | 15.71 | 15.71 | 60 | 6.96 | 2.9
2009-07-15 | 5:31 | 38.973 | 87.609 | 15.65 | 15.65 | 59.9 | 6.96 | 6
2009-07-15 | 5:46 | 38.961 | 87.886 | 15.59 | 15.59 | 59.9 | 6.95 | 3
2009-07-15 | 6:01 | 38.942 | 87.911 | 15.52 | 15.52 | 59.9 | 6.96 | 3.1
2009-07-15 | 6:16 | 38.959 | 88.029 | 15.47 | 15.47 | 59.9 | 6.96 | 3.2
2009-07-15 | 6:31 | 38.958 | 88.163 | 15.41 | 15.41 | 59.9 | 6.96 | 2.8
2009-07-15 | 6:46 | 38.929 | 88.339 | 15.35 | 15.35 | 59.9 | 6.97 | 3.2
2009-07-15 | 7:01 | 38.94 | 88.658 | 15.3 | 15.3 | 59.9 | 6.98 | 4.2
2009-07-15 | 7:16 | 38.913 | 89.204 | 15.26 | 15.26 | 59.9 | 6.99 | 3.2
2009-07-15 | 7:31 | 38.906 | 89.783 | 15.23 | 15.23 | 59.8 | 7.01 | 8
2009-07-15 | 7:46 | 38.846 | 90.404 | 15.21 | 15.21 | 59.7 | 7.03 | 2.8
2009-07-15 | 8:01 | 38.83 | 90.916 | 15.2 | 15.2 | 59.7 | 7.06 | 4.2
2009-07-15 | 8:16 | 38.817 | 91.705 | 15.19 | 15.19 | 59.7 | 7.07 | 9.2
2009-07-15 | 8:31 | 38.792 | 92.51 | 15.21 | 15.21 | 59.7 | 7.11 | 2.8
2009-07-15 | 8:46 | 38.78 | 93.047 | 15.22 | 15.22 | 59.6 | 7.15 | 3.3
2009-07-15 | 9:01 | 38.753 | 93.887 | 15.24 | 15.24 | 59.5 | 7.17 | 2.8
2009-07-15 | 9:16 | 38.698 | 94.482 | 15.27 | 15.27 | 59.5 | 7.21 | 3.1
2009-07-15 | 9:31 | 38.702 | 95.213 | 15.32 | 15.32 | 59.5 | 7.25 | 2.9
2009-07-15 | 9:46 | 38.677 | 95.557 | 15.36 | 15.36 | 59.5 | 7.28 | 2.8
2009-07-15 | 10:00 | 38.691 | 96.471 | 15.43 | 15.43 | 59.5 | 7.31 | 2.8
2009-07-15 | 10:16 | 38.66 | 96.673 | 15.48 | 15.48 | 59.5 | 7.35 | 2.5
2009-07-15 | 10:31 | 38.681 | 97.076 | 15.57 | 15.57 | 59.5 | 7.4 | 2.9
2009-07-15 | 10:46 | 38.673 | 97.68 | 15.65 | 15.65 | 59.5 | 7.44 | 2.5
2009-07-15 | 11:01 | 38.667 | 97.948 | 15.75 | 15.75 | 59.5 | 7.48 | 2.6
2009-07-15 | 11:16 | 38.696 | 98.763 | 15.88 | 15.88 | 59.5 | 7.51 | 2.6
2009-07-15 | 11:31 | 38.691 | 98.67 | 15.96 | 15.96 | 59.5 | 7.55 | 2.9
2009-07-15 | 11:46 | 38.706 | 99.174 | 16.1 | 16.1 | 59.5 | 7.59 | 2.6
2009-07-15 | 12:01 | 38.707 | 99.342 | 16.21 | 16.21 | 59.6 | 7.63 | 2.8
2009-07-15 | 12:16 | 38.741 | 99.652 | 16.33 | 16.33 | 59.7 | 7.68 | 2.5
2009-07-15 | 12:31 | 38.773 | 99.879 | 16.46 | 16.46 | 59.7 | 7.71 | 8.3
2009-07-15 | 12:46 | 38.784 | 99.954 | 16.58 | 16.58 | 59.7 | 7.74 | 4.2
2009-07-15 | 13:00 | 38.824 | 100.542 | 16.72 | 16.72 | 59.7 | 7.76 | 2.6
2009-07-15 | 13:15 | 38.811 | 100.407 | 16.84 | 16.84 | 59.8 | 7.77 | 5.3
2009-07-15 | 13:30 | 38.88 | 100.374 | 16.95 | 16.95 | 59.9 | 7.79 | 4.9
2009-07-15 | 13:45 | 38.918 | 101.247 | 17.1 | 17.1 | 59.9 | 7.82 | 3
2009-07-15 | 14:00 | 38.917 | 100.365 | 17.18 | 17.18 | 59.9 | 7.83 | 4
2009-07-15 | 14:15 | 38.967 | 100.634 | 17.3 | 17.3 | 60 | 7.84 | 3.1
2009-07-15 | 14:30 | 38.97 | 100.651 | 17.4 | 17.4 | 60 | 7.87 | 4
2009-07-15 | 14:45 | 38.985 | 100.751 | 17.51 | 17.51 | 60 | 7.89 | 2.8
2009-07-15 | 15:00 | 39.016 | 100.642 | 17.6 | 17.6 | 60 | 7.91 | 3.3
2009-07-15 | 15:15 | 39.032 | 100.273 | 17.68 | 17.68 | 60.1 | 7.9 | 4.5
2009-07-15 | 15:30 | 39.049 | 100.458 | 17.78 | 17.78 | 60.1 | 7.9 | 5.4
2009-07-15 | 15:45 | 39.034 | 100.349 | 17.85 | 17.85 | 60.1 | 7.91 | 3.4
2009-07-15 | 16:00 | 39.061 | 100.147 | 17.92 | 17.92 | 60.1 | 7.93 | 4.2
2009-07-15 | 16:15 | 39.083 | 99.937 | 17.98 | 17.98 | 60.1 | 7.95 | 6.3
2009-07-15 | 16:30 | 39.093 | 99.803 | 18.03 | 18.03 | 60.1 | 7.96 | 4.4
2009-07-15 | 16:45 | 39.095 | 99.753 | 18.06 | 18.06 | 60.2 | 7.93 | 3.7
2009-07-15 | 17:00 | 39.099 | 99.375 | 18.09 | 18.09 | 60.2 | 7.93 | 3.3
2009-07-15 | 17:15 | 39.106 | 98.93 | 18.1 | 18.1 | 60.2 | 7.91 | 3.2
2009-07-15 | 17:30 | 39.101 | 98.469 | 18.1 | 18.1 | 60.2 | 7.89 | 2.8
2009-07-15 | 17:45 | 39.11 | 98.343 | 18.11 | 18.11 | 60.2 | 7.89 | 3.7
2009-07-15 | 18:00 | 39.11 | 97.906 | 18.1 | 18.1 | 60.2 | 7.88 | 2.5
2009-07-15 | 18:15 | 39.123 | 97.604 | 18.08 | 18.08 | 60.2 | 7.87 | 4.2
2009-07-15 | 18:30 | 39.101 | 96.95 | 18.05 | 18.05 | 60.2 | 7.87 | 3
2009-07-15 | 18:45 | 39.112 | 96.614 | 18.01 | 18.01 | 60.2 | 7.85 | 4.7
2009-07-15 | 19:00 | 39.145 | 95.892 | 17.95 | 17.95 | 60.2 | 7.81 | 2.5
2009-07-15 | 19:15 | 39.129 | 95.213 | 17.89 | 17.89 | 60.2 | 7.79 | 4.5
2009-07-15 | 19:30 | 39.151 | 94.592 | 17.82 | 17.82 | 60.3 | 7.75 | 6.2
2009-07-15 | 19:45 | 39.177 | 93.736 | 17.76 | 17.76 | 60.2 | 7.71 | 3.6
2009-07-15 | 20:00 | 39.118 | 93.081 | 17.68 | 17.68 | 60.2 | 7.67 | 5.1
2009-07-15 | 20:15 | 39.152 | 92.435 | 17.6 | 17.6 | 60.2 | 7.61 | 2.5
2009-07-15 | 20:30 | 39.144 | 91.57 | 17.52 | 17.52 | 60.3 | 7.56 | 3.2
2009-07-15 | 20:45 | 39.178 | 90.924 | 17.44 | 17.44 | 60.3 | 7.5 | 2.5
2009-07-15 | 21:00 | 39.164 | 90.186 | 17.38 | 17.38 | 60.4 | 7.44 | 5.4
2009-07-15 | 21:15 | 39.27 | 89.304 | 17.33 | 17.33 | 60.6 | 7.37 | 2.3
2009-07-15 | 21:30 | 39.379 | 88.943 | 17.28 | 17.28 | 60.6 | 7.32 | 3
2009-07-15 | 21:45 | 39.385 | 88.381 | 17.24 | 17.24 | 60.8 | 7.28 | 4.2
2009-07-15 | 22:00 | 39.515 | 88.163 | 17.2 | 17.2 | 60.8 | 7.23 | 3.7
2009-07-15 | 22:15 | 39.508 | 87.844 | 17.17 | 17.17 | 60.7 | 7.2 | 2.9
2009-07-15 | 22:30 | 39.435 | 87.76 | 17.14 | 17.14 | 60.7 | 7.18 | 3.1
2009-07-15 | 22:45 | 39.442 | 87.357 | 17.11 | 17.11 | 60.7 | 7.15 | 13.3
2009-07-15 | 23:00 | 39.467 | 87.617 | 17.09 | 17.09 | 60.7 | 7.12 | 2.2
2009-07-15 | 23:15 | 39.436 | 87.198 | 17.07 | 17.07 | 60.7 | 7.12 | 3.8
2009-07-15 | 23:30 | 39.444 | 87.114 | 17.05 | 17.05 | 60.6 | 7.11 | 10.6
2009-07-15 | 23:45 | 39.38 | 87.391 | 17.04 | 17.04 | 60.5 | 7.1 | 3.9
2009-07-16 | 0:00 | 39.335 | 87.122 | 17.02 | 17.02 | 60.5 | 7.08 | 2.5
2009-07-16 | 0:15 | 39.303 | 86.736 | 17.01 | 17.01 | 60.4 | 7.07 | 2.6
2009-07-16 | 0:30 | 39.232 | 87.122 | 17 | 17 | 60.2 | 7.08 | 2.5
2009-07-16 | 0:45 | 39.151 | 87.139 | 16.99 | 16.99 | 60.1 | 7.05 | 2.3
2009-07-16 | 1:01 | 39.096 | 86.98 | 16.97 | 16.97 | 60 | 7.03 | 5
2009-07-16 | 1:16 | 39.032 | 86.795 | 16.95 | 16.95 | 60 | 6.99 | 2.6
2009-07-16 | 1:31 | 38.996 | 87.139 | 16.94 | 16.94 | 60 | 6.99 | 2.3
2009-07-16 | 1:46 | 38.979 | 86.98 | 16.91 | 16.91 | 60 | 6.97 | 2.4
2009-07-16 | 2:01 | 38.988 | 86.568 | 16.89 | 16.89 | 59.9 | 6.96 | 2.5
2009-07-16 | 2:16 | 38.965 | 87.03 | 16.87 | 16.87 | 60 | 7 | 2.9
2009-07-16 | 2:31 | 38.972 | 86.829 | 16.84 | 16.84 | 59.9 | 6.98 | 5.3
2009-07-16 | 2:46 | 38.954 | 86.308 | 16.8 | 16.8 | 59.9 | 6.96 | 2.6
2009-07-16 | 3:01 | 38.943 | 86.627 | 16.76 | 16.76 | 59.9 | 6.96 | 2.6
2009-07-16 | 3:16 | 38.929 | 86.367 | 16.72 | 16.72 | 59.9 | 6.97 | 3.3
2009-07-16 | 3:31 | 38.918 | 86.434 | 16.67 | 16.67 | 59.9 | 6.97 | 7
2009-07-16 | 3:46 | 38.933 | 86.401 | 16.63 | 16.63 | 59.9 | 6.97 | 2.8
2009-07-16 | 4:01 | 38.93 | 86.829 | 16.58 | 16.58 | 59.9 | 6.97 | 4.8
2009-07-16 | 4:16 | 38.906 | 86.971 | 16.52 | 16.52 | 59.8 | 6.96 | 6.4
2009-07-16 | 4:31 | 38.874 | 86.98 | 16.47 | 16.47 | 59.7 | 6.97 | 2.9
2009-07-16 | 4:46 | 38.831 | 86.98 | 16.42 | 16.42 | 59.8 | 6.96 | 2.6
2009-07-16 | 5:01 | 38.872 | 86.56 | 16.37 | 16.37 | 59.9 | 6.96 | 3.7
2009-07-16 | 5:16 | 38.948 | 86.476 | 16.31 | 16.31 | 60 | 6.94 | 2.6
2009-07-16 | 5:31 | 38.983 | 86.812 | 16.25 | 16.25 | 60 | 6.95 | 3.2
2009-07-16 | 5:46 | 38.988 | 86.837 | 16.19 | 16.19 | 59.9 | 6.94 | 2.7
2009-07-16 | 6:01 | 38.951 | 86.728 | 16.14 | 16.14 | 59.9 | 6.96 | 2.9
2009-07-16 | 6:16 | 38.965 | 86.568 | 16.08 | 16.08 | 60 | 6.96 | 2.8
2009-07-16 | 6:31 | 39 | 86.703 | 16.02 | 16.02 | 60 | 6.95 | 2.9
2009-07-16 | 6:46 | 38.983 | 87.248 | 15.97 | 15.97 | 59.9 | 6.96 | 2.6
2009-07-16 | 7:01 | 38.932 | 87.332 | 15.92 | 15.92 | 59.8 | 6.95 | 2.8
2009-07-16 | 7:16 | 38.896 | 87.962 | 15.88 | 15.88 | 59.9 | 6.97 | 2.7
2009-07-16 | 7:31 | 38.904 | 88.255 | 15.85 | 15.85 | 59.9 | 6.98 | 2.8
2009-07-16 | 7:46 | 38.905 | 89.103 | 15.82 | 15.82 | 59.8 | 6.99 | 3.1
2009-07-16 | 8:01 | 38.896 | 90.043 | 15.81 | 15.81 | 59.8 | 6.99 | 3.1
2009-07-16 | 8:16 | 38.864 | 90.647 | 15.8 | 15.8 | 59.7 | 7.04 | 2.7
2009-07-16 | 8:31 | 38.793 | 91.075 | 15.79 | 15.79 | 59.7 | 7.03 | 2.9
2009-07-16 | 8:46 | 38.777 | 91.646 | 15.8 | 15.8 | 59.6 | 7.05 | 9.7
2009-07-16 | 9:01 | 38.769 | 92.762 | 15.81 | 15.81 | 59.5 | 7.11 | 3.1
2009-07-16 | 9:16 | 38.682 | 93.526 | 15.83 | 15.83 | 59.7 | 7.11 | 3.1
2009-07-16 | 9:31 | 38.78 | 93.551 | 15.86 | 15.86 | 59.7 | 7.15 | 3.3
2009-07-16 | 9:46 | 38.827 | 94.164 | 15.9 | 15.9 | 59.8 | 7.17 | 2.6
2009-07-16 | 10:00 | 38.89 | 95.448 | 15.95 | 15.95 | 59.9 | 7.23 | 2.9
2009-07-16 | 10:16 | 38.92 | 95.439 | 16.01 | 16.01 | 59.6 | 7.3 | 2.8
2009-07-16 | 10:31 | 38.74 | 96.404 | 16.08 | 16.08 | 59.1 | 7.34 | 2.7
2009-07-16 | 10:46 | 38.447 | 97.646 | 16.15 | 16.15 | 59 | 7.34 | 4
2009-07-16 | 11:01 | 38.357 | 97.764 | 16.24 | 16.24 | 59 | 7.38 | 5
2009-07-16 | 11:16 | 38.344 | 97.906 | 16.32 | 16.32 | 58.7 | 7.36 | 3.3
2009-07-16 | 11:31 | 38.171 | 98.318 | 16.42 | 16.42 | 58.7 | 7.43 | 2.5
2009-07-16 | 11:46 | 38.156 | 98.209 | 16.52 | 16.52 | 58.9 | 7.47 | 5.3
2009-07-16 | 12:01 | 38.26 | 99.123 | 16.64 | 16.64 | 58.8 | 7.5 | 5.1
2009-07-16 | 12:16 | 38.249 | 98.83 | 16.72 | 16.72 | 58.9 | 7.53 | 3.1
2009-07-16 | 12:31 | 38.315 | 98.721 | 16.82 | 16.82 | 59 | 7.55 | 2.9
2009-07-16 | 12:46 | 38.35 | 98.83 | 16.91 | 16.91 | 59.1 | 7.59 | 5.1
2009-07-16 | 13:00 | 38.409 | 99.291 | 17.03 | 17.03 | 59.1 | 7.62 | 2.7
2009-07-16 | 13:15 | 38.444 | 99.585 | 17.16 | 17.16 | 59.2 | 7.64 | 4.7
2009-07-16 | 13:30 | 38.456 | 99.417 | 17.27 | 17.27 | 59.2 | 7.67 | 3.6
2009-07-16 | 13:45 | 38.457 | 99.694 | 17.37 | 17.37 | 59.3 | 7.69 | 2.7
2009-07-16 | 14:00 | 38.532 | 99.358 | 17.48 | 17.48 | 59.3 | 7.74 | 3.4
2009-07-16 | 14:15 | 38.538 | 100.164 | 17.58 | 17.58 | 59.1 | 7.75 | 2.5
2009-07-16 | 14:30 | 38.425 | 100.676 | 17.69 | 17.69 | 59 | 7.8 | 2.6
2009-07-16 | 14:45 | 38.381 | 100.256 | 17.78 | 17.78 | 58.9 | 7.79 | 3.2
2009-07-16 | 15:00 | 38.302 | 100.139 | 17.85 | 17.85 | 59 | 7.81 | 2.5
2009-07-16 | 15:15 | 38.341 | 100.198 | 17.94 | 17.94 | 59.1 | 7.79 | 2.9
2009-07-16 | 15:30 | 38.4 | 99.669 | 18.02 | 18.02 | 59.2 | 7.82 | 3.5
2009-07-16 | 15:45 | 38.459 | 100.097 | 18.09 | 18.09 | 59.1 | 7.82 | 3.1
2009-07-16 | 16:00 | 38.433 | 99.199 | 18.15 | 18.15 | 59.1 | 7.83 | 2.6
2009-07-16 | 16:15 | 38.431 | 100.147 | 18.22 | 18.22 | 59.1 | 7.8 | 3.3
2009-07-16 | 16:30 | 38.417 | 99.048 | 18.27 | 18.27 | 59.2 | 7.78 | 2.7
2009-07-16 | 16:45 | 38.453 | 98.939 | 18.3 | 18.3 | 59.1 | 7.78 | 3.2
2009-07-16 | 17:00 | 38.408 | 98.418 | 18.34 | 18.34 | 59.2 | 7.78 | 2.5
2009-07-16 | 17:15 | 38.502 | 97.974 | 18.34 | 18.34 | 59.3 | 7.77 | 3.2
2009-07-16 | 17:30 | 38.567 | 97.655 | 18.37 | 18.37 | 59.4 | 7.75 | 5.6
2009-07-16 | 17:45 | 38.614 | 97.965 | 18.37 | 18.37 | 59.5 | 7.72 | 2.8
2009-07-16 | 18:00 | 38.682 | 97.16 | 18.37 | 18.37 | 59.6 | 7.68 | 3.2
2009-07-16 | 18:15 | 38.727 | 96.547 | 18.35 | 18.35 | 59.7 | 7.64 | 5
2009-07-16 | 18:30 | 38.778 | 96.379 | 18.31 | 18.31 | 59.7 | 7.62 | 3
2009-07-16 | 18:45 | 38.836 | 95.288 | 18.27 | 18.27 | 59.8 | 7.55 | 3.1
2009-07-16 | 19:00 | 38.877 | 94.818 | 18.22 | 18.22 | 59.9 | 7.56 | 2.6
2009-07-16 | 19:15 | 38.955 | 94.466 | 18.16 | 18.16 | 60 | 7.49 | 3.9
2009-07-16 | 19:30 | 38.999 | 93.45 | 18.1 | 18.1 | 60 | 7.48 | 2.9
2009-07-16 | 19:45 | 39.01 | 92.779 | 18.02 | 18.02 | 60.1 | 7.44 | 3.2
2009-07-16 | 20:00 | 39.049 | 92.359 | 17.95 | 17.95 | 60.1 | 7.37 | 2.3
2009-07-16 | 20:15 | 39.046 | 91.528 | 17.89 | 17.89 | 60.1 | 7.37 | 2.8
2009-07-16 | 20:30 | 39.086 | 90.647 | 17.82 | 17.82 | 60.3 | 7.32 | 4.9
2009-07-16 | 20:45 | 39.197 | 90.496 | 17.76 | 17.76 | 60.4 | 7.28 | 3.3
2009-07-16 | 21:00 | 39.244 | 89.481 | 17.71 | 17.71 | 60.6 | 7.21 | 7.8
2009-07-16 | 21:15 | 39.37 | 88.692 | 17.66 | 17.66 | 60.6 | 7.18 | 6.7
2009-07-16 | 21:30 | 39.378 | 88.264 | 17.62 | 17.62 | 60.6 | 7.14 | 2.8
2009-07-16 | 21:45 | 39.418 | 88.297 | 17.57 | 17.57 | 60.6 | 7.09 | 7.9
2009-07-16 | 22:00 | 39.361 | 87.718 | 17.53 | 17.53 | 60.7 | 7.05 | 4
2009-07-16 | 22:15 | 39.466 | 87.307 | 17.5 | 17.5 | 60.8 | 7.02 | 3.9
2009-07-16 | 22:30 | 39.515 | 86.871 | 17.47 | 17.47 | 60.6 | 6.99 | 2.5
2009-07-16 | 22:45 | 39.364 | 86.795 | 17.44 | 17.44 | 60.6 | 6.95 | 9.5
2009-07-16 | 23:00 | 39.398 | 87.122 | 17.42 | 17.42 | 60.7 | 6.91 | 3.6
2009-07-16 | 23:15 | 39.458 | 86.308 | 17.4 | 17.4 | 60.7 | 6.88 | 3.9
2009-07-16 | 23:30 | 39.486 | 86.35 | 17.38 | 17.38 | 60.6 | 6.86 | 4.7
2009-07-16 | 23:45 | 39.42 | 86.107 | 17.37 | 17.37 | 60.6 | 6.83 | 6.7
2009-07-17 | 0:00 | 39.412 | 86.384 | 17.36 | 17.36 | 60.6 | 6.83 | 2.6
2009-07-17 | 0:15 | 39.367 | 86.325 | 17.34 | 17.34 | 60.6 | 6.81 | 4.1
2009-07-17 | 0:30 | 39.408 | 86.325 | 17.33 | 17.33 | 60.6 | 6.78 | 3.6
2009-07-17 | 0:45 | 39.412 | 85.796 | 17.31 | 17.31 | 60.6 | 6.75 | 2.8
2009-07-17 | 1:01 | 39.371 | 85.931 | 17.29 | 17.29 | 60.4 | 6.73 | 4.5
2009-07-17 | 1:16 | 39.246 | 86.191 | 17.28 | 17.28 | 60.4 | 6.7 | 2.4
2009-07-17 | 1:31 | 39.236 | 86.258 | 17.26 | 17.26 | 60.5 | 6.74 | 5.5
2009-07-17 | 1:46 | 39.306 | 86.149 | 17.24 | 17.24 | 60.4 | 6.7 | 2.4
2009-07-17 | 2:01 | 39.256 | 85.78 | 17.22 | 17.22 | 60.3 | 6.69 | 5.2
2009-07-17 | 2:16 | 39.193 | 85.822 | 17.2 | 17.2 | 60.2 | 7.21 | 3.9
2009-07-17 | 2:31 | 39.135 | 86.359 | 17.17 | 17.17 | 60.2 | 7.21 | 2.9
2009-07-17 | 2:46 | 39.116 | 86.098 | 17.14 | 17.14 | 60.1 | 7.15 | 5.3
2009-07-17 | 3:01 | 39.039 | 87.03 | 17.1 | 17.1 | 59.8 | 7.1 | 3.2
2009-07-17 | 3:16 | 38.864 | 86.493 | 17.06 | 17.06 | 59.7 | 7.08 | 4.4
2009-07-17 | 3:31 | 38.796 | 86.795 | 17.02 | 17.02 | 59.6 | 7.06 | 2.6
2009-07-17 | 3:46 | 38.757 | 86.694 | 16.97 | 16.97 | 59.6 | 7.05 | 3.4
2009-07-17 | 4:01 | 38.73 | 86.971 | 16.92 | 16.92 | 59.6 | 7.04 | 3.4
2009-07-17 | 4:16 | 38.737 | 86.375 | 16.88 | 16.88 | 59.6 | 7.04 | 10.8
2009-07-17 | 4:31 | 38.766 | 86.493 | 16.82 | 16.82 | 59.6 | 7.03 | 3.2
2009-07-17 | 4:46 | 38.767 | 86.577 | 16.77 | 16.77 | 59.6 | 7.02 | 2.5
2009-07-17 | 5:01 | 38.761 | 86.829 | 16.72 | 16.72 | 59.6 | 7.01 | 6.4
2009-07-17 | 5:16 | 38.763 | 86.392 | 16.66 | 16.66 | 59.6 | 7.01 | 3.4
2009-07-17 | 5:31 | 38.763 | 86.694 | 16.61 | 16.61 | 59.6 | 7.01 | 4.3
2009-07-17 | 5:46 | 38.732 | 86.829 | 16.55 | 16.55 | 59.6 | 7.02 | 2.5
2009-07-17 | 6:01 | 38.749 | 87.106 | 16.5 | 16.5 | 59.7 | 7.01 | 6.4
2009-07-17 | 6:16 | 38.774 | 87.08 | 16.44 | 16.44 | 59.6 | 7.02 | 5.3
2009-07-17 | 6:31 | 38.755 | 86.543 | 16.39 | 16.39 | 59.6 | 7.02 | 4.4
2009-07-17 | 6:46 | 38.731 | 87.701 | 16.34 | 16.34 | 59.6 | 7.03 | 7.3
2009-07-17 | 7:01 | 38.736 | 87.844 | 16.29 | 16.29 | 59.6 | 7.02 | 6
2009-07-17 | 7:16 | 38.748 | 88.029 | 16.24 | 16.24 | 59.6 | 7.03 | 2.6
2009-07-17 | 7:31 | 38.766 | 88.046 | 16.2 | 16.2 | 59.6 | 7.04 | 3.4
2009-07-17 | 7:46 | 38.708 | 89.036 | 16.17 | 16.17 | 59.5 | 7.05 | 3.4
2009-07-17 | 8:01 | 38.669 | 89.632 | 16.14 | 16.14 | 59.5 | 7.08 | 3.3
2009-07-17 | 8:16 | 38.704 | 90.328 | 16.13 | 16.13 | 59.5 | 7.11 | 2.8
2009-07-17 | 8:31 | 38.672 | 90.815 | 16.13 | 16.13 | 59.5 | 7.11 | 3.3
2009-07-17 | 8:46 | 38.654 | 91.705 | 16.14 | 16.14 | 59.4 | 7.15 | 6.2
2009-07-17 | 9:01 | 38.584 | 92.485 | 16.16 | 16.16 | 59.3 | 7.17 | 4.9
2009-07-17 | 9:16 | 38.554 | 91.134 | 16.18 | 16.18 | 59.2 | 7.2 | 8
2009-07-17 | 9:31 | 38.469 | 93.987 | 16.21 | 16.21 | 59.3 | 7.2 | 6.1
2009-07-17 | 9:46 | 38.514 | 95.045 | 16.25 | 16.25 | 59.3 | 7.25 | 4.6
2009-07-17 | 10:00 | 38.577 | 95.07 | 16.29 | 16.29 | 59.4 | 7.31 | 2.5
2009-07-17 | 10:16 | 38.609 | 95.674 | 16.31 | 16.31 | 59.5 | 7.33 | 6.4
2009-07-17 | 10:31 | 38.648 | 95.531 | 16.35 | 16.35 | 59.5 | 7.37 | 5.2
2009-07-17 | 10:46 | 38.662 | 95.817 | 16.39 | 16.39 | 59.4 | 7.41 | 3.9
2009-07-17 | 11:01 | 38.607 | 96.782 | 16.5 | 16.5 | 59.3 | 7.46 | 4
2009-07-17 | 11:16 | 38.576 | 97.369 | 16.58 | 16.58 | 59.2 | 7.5 | 2.9
2009-07-17 | 11:31 | 38.502 | 97.73 | 16.64 | 16.64 | 59.1 | 7.54 | 6
2009-07-17 | 11:46 | 38.427 | 97.588 | 16.7 | 16.7 | 58.9 | 7.57 | 2.5
2009-07-17 | 12:01 | 38.282 | 97.655 | 16.78 | 16.78 | 58.9 | 7.59 | 2.8
2009-07-17 | 12:16 | 38.276 | 97.68 | 16.88 | 16.88 | 59 | 7.63 | 2.5
2009-07-17 | 12:31 | 38.371 | 98.712 | 17.01 | 17.01 | 59 | 7.64 | 3.6
2009-07-17 | 12:46 | 38.352 | 99.216 | 17.13 | 17.13 | 58.9 | 7.65 | 3.1
2009-07-17 | 13:00 | 38.277 | 99.979 | 17.23 | 17.23 | 58.7 | 7.69 | 4.5
2009-07-17 | 13:15 | 38.187 | 100.047 | 17.36 | 17.36 | 58.7 | 7.7 | 4.7
2009-07-17 | 13:30 | 38.147 | 99.165 | 17.45 | 17.45 | 58.6 | 7.72 | 2.8
2009-07-17 | 13:45 | 38.063 | 99.392 | 17.53 | 17.53 | 58.6 | 7.74 | 3.2
2009-07-17 | 14:00 | 38.068 | 99.778 | 17.59 | 17.59 | 58.6 | 7.75 | 2.6
2009-07-17 | 14:15 | 38.099 | 99.937 | 17.66 | 17.66 | 58.7 | 7.77 | 2.7
2009-07-17 | 14:30 | 38.126 | 99.249 | 17.7 | 17.7 | 58.8 | 7.81 | 2.5
2009-07-17 | 14:45 | 38.245 | 98.83 | 17.75 | 17.75 | 58.9 | 7.81 | 2.6
2009-07-17 | 15:00 | 38.261 | 99.224 | 17.79 | 17.79 | 58.9 | 7.81 | 2.9
2009-07-17 | 15:15 | 38.278 | 98.821 | 17.84 | 17.84 | 59 | 7.83 | 2.8
2009-07-17 | 15:30 | 38.329 | 98.326 | 17.87 | 17.87 | 59 | 7.82 | 2.8
2009-07-17 | 15:45 | 38.332 | 98.007 | 17.9 | 17.9 | 58.9 | 7.81 | 2.5
2009-07-17 | 16:00 | 38.304 | 97.839 | 17.93 | 17.93 | 59 | 7.81 | 2.6
2009-07-17 | 16:15 | 38.38 | 97.865 | 17.96 | 17.96 | 59.1 | 7.83 | 2.8
2009-07-17 | 16:30 | 38.417 | 97.655 | 18.01 | 18.01 | 59.2 | 7.83 | 2.8
2009-07-17 | 16:45 | 38.467 | 98.108 | 18.01 | 18.01 | 59.3 | 7.83 | 2.6
2009-07-17 | 17:00 | 38.548 | 97.73 | 18.01 | 18.01 | 59.3 | 7.83 | 2.8
2009-07-17 | 17:15 | 38.576 | 98.049 | 18.02 | 18.02 | 59.5 | 7.84 | 2.6
2009-07-17 | 17:30 | 38.651 | 97.562 | 18.01 | 18.01 | 59.5 | 7.84 | 2.9
2009-07-17 | 17:45 | 38.67 | 97.134 | 18.01 | 18.01 | 59.6 | 7.84 | 2.6
2009-07-17 | 18:00 | 38.742 | 96.354 | 17.97 | 17.97 | 59.6 | 7.82 | 3.1
2009-07-17 | 18:15 | 38.741 | 96.027 | 17.95 | 17.95 | 59.7 | 7.81 | 2.9
2009-07-17 | 18:30 | 38.82 | 95.523 | 17.92 | 17.92 | 59.8 | 7.8 | 3.1
2009-07-17 | 18:45 | 38.839 | 94.91 | 17.89 | 17.89 | 59.8 | 7.77 | 3.7
2009-07-17 | 19:00 | 38.902 | 94.927 | 17.87 | 17.87 | 59.9 | 7.74 | 2.8
2009-07-17 | 19:15 | 38.93 | 93.391 | 17.83 | 17.83 | 59.9 | 7.71 | 3.5
2009-07-17 | 19:30 | 38.957 | 93.895 | 17.79 | 17.79 | 60 | 7.69 | 3.2
2009-07-17 | 19:45 | 39.023 | 93.089 | 17.75 | 17.75 | 60 | 7.66 | 3.1
2009-07-17 | 20:00 | 38.988 | 92.603 | 17.71 | 17.71 | 60 | 7.62 | 2.6
2009-07-17 | 20:15 | 38.985 | 92.376 | 17.66 | 17.66 | 60 | 7.59 | 2.9
2009-07-17 | 20:30 | 38.976 | 91.772 | 17.6 | 17.6 | 59.9 | 7.56 | 4.2
2009-07-17 | 20:45 | 38.935 | 90.781 | 17.55 | 17.55 | 60 | 7.53 | 3.2
2009-07-17 | 21:00 | 38.973 | 90.278 | 17.49 | 17.49 | 60 | 7.47 | 4.3
2009-07-17 | 21:15 | 39.013 | 89.439 | 17.44 | 17.44 | 60.2 | 7.43 | 2.7
2009-07-17 | 21:30 | 39.119 | 89.078 | 17.4 | 17.4 | 60.3 | 7.4 | 3.1
2009-07-17 | 21:45 | 39.197 | 87.894 | 17.37 | 17.37 | 60.4 | 7.34 | 3.4
2009-07-17 | 22:00 | 39.276 | 87.852 | 17.34 | 17.34 | 60.5 | 7.28 | 5
2009-07-17 | 22:15 | 39.337 | 87.064 | 17.31 | 17.31 | 60.6 | 7.24 | 2.5
2009-07-17 | 22:30 | 39.392 | 87.072 | 17.28 | 17.28 | 60.5 | 7.21 | 3.4
2009-07-17 | 22:45 | 39.335 | 86.678 | 17.26 | 17.26 | 60.5 | 7.18 | 2.8
2009-07-17 | 23:00 | 39.334 | 86.703 | 17.24 | 17.24 | 60.4 | 7.14 | 3
2009-07-17 | 23:15 | 39.262 | 86.778 | 17.21 | 17.21 | 60.2 | 7.12 | 3.4
2009-07-17 | 23:30 | 39.103 | 86.963 | 17.19 | 17.19 | 60.2 | 7.1 | 2.5
2009-07-17 | 23:45 | 39.104 | 86.938 | 17.16 | 17.16 | 60.1 | 7.08 | 2.6
2009-07-18 | 0:00 | 39.079 | 86.963 | 17.14 | 17.14 | 59.9 | 7.06 | 2.8
2009-07-18 | 0:15 | 38.927 | 86.812 | 17.12 | 17.12 | 59.9 | 7.06 | 2.8
2009-07-18 | 0:30 | 38.941 | 87.122 | 17.1 | 17.1 | 59.8 | 7.06 | 3.1
2009-07-18 | 0:45 | 38.876 | 86.577 | 17.09 | 17.09 | 59.7 | 7.04 | 2.8
2009-07-18 | 1:01 | 38.824 | 86.518 | 17.07 | 17.07 | 59.7 | 7.02 | 2.9
2009-07-18 | 1:16 | 38.818 | 86.963 | 17.05 | 17.05 | 59.6 | 7.02 | 4.6
2009-07-18 | 1:31 | 38.715 | 86.552 | 17.03 | 17.03 | 59.6 | 7.01 | 2.6
2009-07-18 | 1:46 | 38.739 | 86.77 | 17 | 17 | 59.6 | 7.02 | 2.9
2009-07-18 | 2:01 | 38.764 | 86.686 | 16.98 | 16.98 | 59.6 | 7.01 | 2.5
2009-07-18 | 2:16 | 38.749 | 87.173 | 16.95 | 16.95 | 59.6 | 7 | 2.5
2009-07-18 | 2:31 | 38.721 | 86.694 | 16.92 | 16.92 | 59.6 | 7.02 | 3.1
2009-07-18 | 2:46 | 38.712 | 86.535 | 16.89 | 16.89 | 59.5 | 7.03 | 2.5
2009-07-18 | 3:01 | 38.685 | 86.887 | 16.85 | 16.85 | 59.5 | 7 | 2.6
2009-07-18 | 3:16 | 38.649 | 86.837 | 16.81 | 16.81 | 59.5 | 7 | 4.2
2009-07-18 | 3:31 | 38.684 | 86.996 | 16.77 | 16.77 | 59.5 | 7 | 2.5
2009-07-18 | 3:46 | 38.654 | 87.106 | 16.73 | 16.73 | 59.5 | 7.01 | 2.7
2009-07-18 | 4:01 | 38.654 | 87.433 | 16.68 | 16.68 | 59.4 | 7.02 | 2.6
2009-07-18 | 4:16 | 38.629 | 86.921 | 16.63 | 16.63 | 59.5 | 7.02 | 2.5
2009-07-18 | 4:31 | 38.655 | 87.08 | 16.58 | 16.58 | 59.5 | 7 | 2.7
2009-07-18 | 4:46 | 38.653 | 87.324 | 16.52 | 16.52 | 59.5 | 7 | 3.8
2009-07-18 | 5:01 | 38.653 | 87.29 | 16.47 | 16.47 | 59.4 | 7.01 | 2.9
2009-07-18 | 5:16 | 38.639 | 87.064 | 16.41 | 16.41 | 59.5 | 7 | 2.8
2009-07-18 | 5:31 | 38.668 | 87.332 | 16.35 | 16.35 | 59.5 | 7.01 | 2.9
2009-07-18 | 5:46 | 38.668 | 87.391 | 16.29 | 16.29 | 59.5 | 7.02 | 2.7
2009-07-18 | 6:01 | 38.644 | 87.836 | 16.23 | 16.23 | 59.4 | 7.02 | 5.1
2009-07-18 | 6:16 | 38.62 | 87.811 | 16.17 | 16.17 | 59.4 | 7.02 | 3.6
2009-07-18 | 6:31 | 38.632 | 87.936 | 16.11 | 16.11 | 59.4 | 7.01 | 2.5
2009-07-18 | 6:46 | 38.639 | 88.171 | 16.06 | 16.06 | 59.4 | 7.01 | 3.2
2009-07-18 | 7:01 | 38.634 | 88.423 | 16.01 | 16.01 | 59.4 | 7.02 | 5.7
2009-07-18 | 7:16 | 38.634 | 88.91 | 15.97 | 15.97 | 59.4 | 7.02 | 2.6
2009-07-18 | 7:31 | 38.622 | 89.371 | 15.94 | 15.94 | 59.4 | 7.05 | 3.6
2009-07-18 | 7:46 | 38.609 | 90.093 | 15.91 | 15.91 | 59.3 | 7.07 | 3.8
2009-07-18 | 8:01 | 38.572 | 90.731 | 15.9 | 15.9 | 59.3 | 7.09 | 2.5
2009-07-18 | 8:16 | 38.564 | 91.411 | 15.89 | 15.89 | 59.3 | 7.1 | 2.9
2009-07-18 | 8:31 | 38.533 | 92.233 | 15.9 | 15.9 | 59.2 | 7.14 | 2.6
2009-07-18 | 8:46 | 38.509 | 93.031 | 15.91 | 15.91 | 59.2 | 7.18 | 4.8
2009-07-18 | 9:01 | 38.482 | 93.887 | 15.94 | 15.94 | 59.2 | 7.21 | 2.7
2009-07-18 | 9:16 | 38.468 | 94.625 | 15.97 | 15.97 | 59.2 | 7.24 | 2.6
2009-07-18 | 9:31 | 38.449 | 95.003 | 16 | 16 | 59.1 | 7.3 | 2.7
2009-07-18 | 9:46 | 38.434 | 95.766 | 16.05 | 16.05 | 59.1 | 7.35 | 2.7
2009-07-18 | 10:00 | 38.417 | 96.74 | 16.12 | 16.12 | 59.1 | 7.39 | 2.6
2009-07-18 | 10:16 | 38.41 | 97.118 | 16.17 | 16.17 | 59.1 | 7.44 | 2.7
2009-07-18 | 10:31 | 38.418 | 97.319 | 16.22 | 16.22 | 59.1 | 7.48 | 2.7
2009-07-18 | 10:46 | 38.397 | 97.915 | 16.3 | 16.3 | 59.1 | 7.54 | 2.8
2009-07-18 | 11:01 | 38.407 | 98.486 | 16.38 | 16.38 | 59.1 | 7.57 | 2.5
2009-07-18 | 11:16 | 38.442 | 98.88 | 16.48 | 16.48 | 59.1 | 7.62 | 2.5
2009-07-18 | 11:31 | 38.442 | 99.232 | 16.56 | 16.56 | 59.1 | 7.64 | 2.5
2009-07-18 | 11:46 | 38.446 | 99.367 | 16.66 | 16.66 | 59.2 | 7.68 | 2.4
2009-07-18 | 12:01 | 38.492 | 100.105 | 16.77 | 16.77 | 59.2 | 7.72 | 2.5
2009-07-18 | 12:16 | 38.502 | 100.508 | 16.89 | 16.89 | 59.2 | 7.77 | 2.3
2009-07-18 | 12:31 | 38.502 | 100.567 | 17 | 17 | 59.3 | 7.78 | 2.5
2009-07-18 | 12:46 | 38.533 | 100.475 | 17.1 | 17.1 | 59.4 | 7.81 | 2.6
2009-07-18 | 13:00 | 38.579 | 100.986 | 17.22 | 17.22 | 59.4 | 7.84 | 2.6
2009-07-18 | 13:15 | 38.589 | 100.567 | 17.31 | 17.31 | 59.5 | 7.85 | 2.5
2009-07-18 | 13:30 | 38.647 | 101.305 | 17.45 | 17.45 | 59.4 | 7.87 | 2.3
2009-07-18 | 13:45 | 38.621 | 101.129 | 17.55 | 17.55 | 59.5 | 7.88 | 2.5
2009-07-18 | 14:00 | 38.669 | 101.205 | 17.67 | 17.67 | 59.5 | 7.91 | 2.4
2009-07-18 | 14:15 | 38.699 | 101.146 | 17.76 | 17.76 | 59.5 | 7.92 | 2.4
2009-07-18 | 14:30 | 38.701 | 101.003 | 17.86 | 17.86 | 59.6 | 7.91 | 2.3
2009-07-18 | 14:45 | 38.732 | 101.314 | 17.95 | 17.95 | 59.6 | 7.93 | 2.3
2009-07-18 | 15:00 | 38.766 | 100.961 | 18.02 | 18.02 | 59.7 | 7.94 | 2.3
2009-07-18 | 15:15 | 38.783 | 100.785 | 18.1 | 18.1 | 59.7 | 7.96 | 2.5
2009-07-18 | 15:30 | 38.815 | 101.02 | 18.19 | 18.19 | 59.7 | 7.96 | 2.5
2009-07-18 | 15:45 | 38.806 | 100.542 | 18.25 | 18.25 | 59.7 | 7.96 | 2.5
2009-07-18 | 16:00 | 38.816 | 100.315 | 18.29 | 18.29 | 59.7 | 7.95 | 2.5
2009-07-18 | 16:15 | 38.831 | 99.912 | 18.34 | 18.34 | 59.8 | 7.97 | 2.7
2009-07-18 | 16:30 | 38.849 | 99.879 | 18.39 | 18.39 | 59.8 | 7.99 | 2.7
2009-07-18 | 16:45 | 38.869 | 99.308 | 18.42 | 18.42 | 59.8 | 7.98 | 2.7
2009-07-18 | 17:00 | 38.861 | 98.301 | 18.43 | 18.43 | 59.9 | 7.99 | 2.8
2009-07-18 | 17:15 | 38.919 | 98.477 | 18.43 | 18.43 | 59.9 | 7.99 | 2.8
2009-07-18 | 17:30 | 38.96 | 98.402 | 18.42 | 18.42 | 59.8 | 7.95 | 2.8
2009-07-18 | 17:45 | 38.863 | 97.974 | 18.42 | 18.42 | 59.8 | 7.93 | 2.8
2009-07-18 | 18:00 | 38.896 | 97.923 | 18.42 | 18.42 | 59.8 | 7.94 | 2.4
2009-07-18 | 18:15 | 38.876 | 97.571 | 18.4 | 18.4 | 59.9 | 7.93 | 2.6
2009-07-18 | 18:30 | 38.908 | 97.017 | 18.36 | 18.36 | 59.9 | 7.89 | 2.5
2009-07-18 | 18:45 | 38.922 | 96.169 | 18.3 | 18.3 | 59.9 | 7.86 | 2.4
2009-07-18 | 19:00 | 38.936 | 95.389 | 18.24 | 18.24 | 59.9 | 7.83 | 2.4
2009-07-18 | 19:15 | 38.933 | 94.885 | 18.19 | 18.19 | 59.9 | 7.81 | 2.4
2009-07-18 | 19:30 | 38.924 | 94.365 | 18.12 | 18.12 | 59.9 | 7.76 | 2.2
2009-07-18 | 19:45 | 38.914 | 93.761 | 18.06 | 18.06 | 59.9 | 7.71 | 2.4
2009-07-18 | 20:00 | 38.911 | 93.123 | 17.99 | 17.99 | 59.9 | 7.65 | 2.3
2009-07-18 | 20:15 | 38.925 | 92.082 | 17.91 | 17.91 | 59.9 | 7.57 | 2.4
2009-07-18 | 20:30 | 38.932 | 91.461 | 17.84 | 17.84 | 60 | 7.53 | 2.3
2009-07-18 | 20:45 | 38.983 | 90.857 | 17.77 | 17.77 | 60 | 7.49 | 2.2
2009-07-18 | 21:00 | 38.975 | 90.303 | 17.71 | 17.71 | 60 | 7.45 | 2.3
2009-07-18 | 21:15 | 38.983 | 89.808 | 17.66 | 17.66 | 59.9 | 7.39 | 2.3
2009-07-18 | 21:30 | 38.947 | 89.22 | 17.61 | 17.61 | 59.9 | 7.3 | 2.2
2009-07-18 | 21:45 | 38.939 | 88.818 | 17.56 | 17.56 | 59.9 | 7.23 | 2.5
2009-07-18 | 22:00 | 38.956 | 88.591 | 17.51 | 17.51 | 60.1 | 7.17 | 2.5
2009-07-18 | 22:15 | 39.051 | 88.247 | 17.47 | 17.47 | 59.9 | 7.13 | 2.5
2009-07-18 | 22:30 | 38.96 | 87.836 | 17.44 | 17.44 | 59.9 | 7.1 | 2.5
2009-07-18 | 22:45 | 38.921 | 87.869 | 17.4 | 17.4 | 59.9 | 7.07 | 2.2
2009-07-18 | 23:00 | 38.935 | 87.752 | 17.37 | 17.37 | 59.8 | 7.04 | 2.3
2009-07-18 | 23:15 | 38.85 | 87.643 | 17.33 | 17.33 | 59.7 | 7.02 | 2.2
2009-07-18 | 23:30 | 38.798 | 87.517 | 17.31 | 17.31 | 59.7 | 7.01 | 2.5
2009-07-18 | 23:45 | 38.809 | 87.433 | 17.29 | 17.29 | 59.6 | 6.99 | 2.4
2009-07-19 | 0:00 | 38.754 | 87.307 | 17.26 | 17.26 | 59.7 | 6.97 | 2.1
2009-07-19 | 0:15 | 38.773 | 87.433 | 17.24 | 17.24 | 59.6 | 6.97 | 2.3
2009-07-19 | 0:30 | 38.765 | 87.424 | 17.22 | 17.22 | 59.6 | 6.96 | 2.5
2009-07-19 | 0:45 | 38.744 | 87.391 | 17.2 | 17.2 | 59.5 | 6.96 | 2.5
2009-07-19 | 1:01 | 38.7 | 87.492 | 17.17 | 17.17 | 59.5 | 6.93 | 2.5
2009-07-19 | 1:16 | 38.671 | 87.508 | 17.15 | 17.15 | 59.5 | 6.93 | 2.5
2009-07-19 | 1:31 | 38.65 | 87.408 | 17.12 | 17.12 | 59.5 | 6.93 | 2.5
2009-07-19 | 1:46 | 38.691 | 87.332 | 17.09 | 17.09 | 59.5 | 6.91 | 2.5
2009-07-19 | 2:01 | 38.678 | 87.55 | 17.06 | 17.06 | 59.4 | 6.92 | 2.4
2009-07-19 | 2:16 | 38.617 | 87.357 | 17.02 | 17.02 | 59.4 | 6.91 | 2.4
2009-07-19 | 2:31 | 38.612 | 87.273 | 16.98 | 16.98 | 59.4 | 6.91 | 2.3
2009-07-19 | 2:46 | 38.586 | 87.458 | 16.94 | 16.94 | 59.4 | 6.91 | 2.4
2009-07-19 | 3:01 | 38.6 | 87.5 | 16.9 | 16.9 | 59.4 | 6.9 | 2.5
2009-07-19 | 3:16 | 38.622 | 87.55 | 16.85 | 16.85 | 59.4 | 6.9 | 2.3
2009-07-19 | 3:31 | 38.604 | 87.366 | 16.8 | 16.8 | 59.4 | 6.88 | 2.3
2009-07-19 | 3:46 | 38.63 | 87.517 | 16.74 | 16.74 | 59.4 | 6.88 | 2.5
2009-07-19 | 4:01 | 38.602 | 87.391 | 16.69 | 16.69 | 59.4 | 6.88 | 2.5
2009-07-19 | 4:16 | 38.615 | 87.508 | 16.64 | 16.64 | 59.5 | 6.88 | 2.5
2009-07-19 | 4:31 | 38.658 | 87.559 | 16.58 | 16.58 | 59.4 | 6.88 | 2.5
2009-07-19 | 4:46 | 38.61 | 87.651 | 16.52 | 16.52 | 59.4 | 6.89 | 2.5
2009-07-19 | 5:01 | 38.61 | 87.634 | 16.47 | 16.47 | 59.4 | 6.9 | 2.7
2009-07-19 | 5:16 | 38.62 | 87.592 | 16.41 | 16.41 | 59.4 | 6.88 | 2.3
2009-07-19 | 5:31 | 38.612 | 87.559 | 16.35 | 16.35 | 59.4 | 6.88 | 2.5
2009-07-19 | 5:46 | 38.588 | 87.701 | 16.3 | 16.3 | 59.4 | 6.88 | 2.6
2009-07-19 | 6:01 | 38.609 | 87.55 | 16.24 | 16.24 | 59.4 | 6.89 | 2.5
2009-07-19 | 6:16 | 38.599 | 87.752 | 16.19 | 16.19 | 59.4 | 6.88 | 2.6
2009-07-19 | 6:31 | 38.599 | 87.819 | 16.14 | 16.14 | 59.4 | 6.88 | 2.6
2009-07-19 | 6:46 | 38.593 | 88.096 | 16.1 | 16.1 | 59.4 | 6.89 | 2.5
2009-07-19 | 7:01 | 38.59 | 88.423 | 16.06 | 16.06 | 59.3 | 6.88 | 2.5
2009-07-19 | 7:16 | 38.57 | 88.801 | 16.03 | 16.03 | 59.3 | 6.91 | 2.7
2009-07-19 | 7:31 | 38.558 | 89.405 | 16 | 16 | 59.3 | 6.92 | 2.4
2009-07-19 | 7:46 | 38.552 | 89.909 | 15.98 | 15.98 | 59.3 | 6.91 | 2.6
2009-07-19 | 8:01 | 38.539 | 90.689 | 15.98 | 15.98 | 59.2 | 6.93 | 2.5
2009-07-19 | 8:16 | 38.509 | 91.377 | 15.97 | 15.97 | 59.2 | 6.96 | 2.5
2009-07-19 | 8:31 | 38.492 | 92.267 | 15.98 | 15.98 | 59.2 | 7 | 2.5
2009-07-19 | 8:46 | 38.452 | 92.997 | 15.99 | 15.99 | 59.1 | 7.04 | 2.5
2009-07-19 | 9:01 | 38.427 | 93.635 | 16.01 | 16.01 | 59.1 | 7.07 | 2.5
2009-07-19 | 9:16 | 38.409 | 94.474 | 16.04 | 16.04 | 59.1 | 7.11 | 2.3
2009-07-19 | 9:31 | 38.384 | 95.028 | 16.07 | 16.07 | 59.1 | 7.14 | 2.5
2009-07-19 | 9:46 | 38.388 | 95.641 | 16.12 | 16.12 | 59 | 7.19 | 2.7
2009-07-19 | 10:00 | 38.369 | 96.169 | 16.17 | 16.17 | 59 | 7.22 | 2.7
2009-07-19 | 10:16 | 38.37 | 97.42 | 16.26 | 16.26 | 59 | 7.25 | 2.5
2009-07-19 | 10:31 | 38.345 | 97.923 | 16.32 | 16.32 | 59 | 7.3 | 2.6
2009-07-19 | 10:46 | 38.353 | 97.932 | 16.39 | 16.39 | 59 | 7.34 | 2.5
2009-07-19 | 11:01 | 38.352 | 98.544 | 16.48 | 16.48 | 59 | 7.39 | 2.5
2009-07-19 | 11:16 | 38.381 | 98.544 | 16.54 | 16.54 | 59.1 | 7.43 | 2.3
2009-07-19 | 11:31 | 38.401 | 99.493 | 16.65 | 16.65 | 59 | 7.46 | 2.5
2009-07-19 | 11:46 | 38.378 | 99.535 | 16.75 | 16.75 | 59.1 | 7.49 | 2.5
2009-07-19 | 12:01 | 38.404 | 99.971 | 16.86 | 16.86 | 59.1 | 7.54 | 2.5
2009-07-19 | 12:16 | 38.432 | 100.08 | 16.95 | 16.95 | 59.1 | 7.56 | 2.4
2009-07-19 | 12:31 | 38.432 | 100.282 | 17.06 | 17.06 | 59.2 | 7.61 | 2.4
2009-07-19 | 12:46 | 38.505 | 100.483 | 17.17 | 17.17 | 59.2 | 7.61 | 2.6
2009-07-19 | 13:00 | 38.506 | 100.701 | 17.28 | 17.28 | 59.3 | 7.63 | 2.3
2009-07-19 | 13:15 | 38.527 | 100.533 | 17.38 | 17.38 | 59.3 | 7.65 | 2.5
2009-07-19 | 13:30 | 38.547 | 100.945 | 17.5 | 17.5 | 59.3 | 7.67 | 2.4
2009-07-19 | 13:45 | 38.575 | 101.07 | 17.6 | 17.6 | 59.4 | 7.69 | 5.2
2009-07-19 | 14:00 | 38.59 | 101.079 | 17.7 | 17.7 | 59.4 | 7.71 | 2.5
2009-07-19 | 14:15 | 38.639 | 101.247 | 17.8 | 17.8 | 59.5 | 7.71 | 2.5
2009-07-19 | 14:30 | 38.644 | 101.322 | 17.89 | 17.89 | 59.5 | 7.72 | 2.3
2009-07-19 | 14:45 | 38.697 | 100.978 | 17.96 | 17.96 | 59.6 | 7.73 | 2.8
2009-07-19 | 15:00 | 38.714 | 101.23 | 18.06 | 18.06 | 59.6 | 7.76 | 2.6
2009-07-19 | 15:15 | 38.709 | 100.726 | 18.12 | 18.12 | 59.6 | 7.76 | 2.6
2009-07-19 | 15:30 | 38.74 | 100.609 | 18.19 | 18.19 | 59.7 | 7.76 | 2.6
2009-07-19 | 15:45 | 38.777 | 100.533 | 18.27 | 18.27 | 59.6 | 7.77 | 2.7
2009-07-19 | 16:00 | 38.767 | 100.122 | 18.31 | 18.31 | 59.7 | 7.77 | 2.7
2009-07-19 | 16:15 | 38.789 | 100.08 | 18.37 | 18.37 | 59.7 | 7.79 | 2.8
2009-07-19 | 16:30 | 38.791 | 100.063 | 18.41 | 18.41 | 59.8 | 7.78 | 2.6
2009-07-19 | 16:45 | 38.846 | 99.728 | 18.44 | 18.44 | 59.7 | 7.78 | 6.7
2009-07-19 | 17:00 | 38.803 | 99.232 | 18.46 | 18.46 | 59.7 | 7.78 | 2.8
2009-07-19 | 17:15 | 38.809 | 99.107 | 18.48 | 18.48 | 59.7 | 7.78 | 3.2
2009-07-19 | 17:30 | 38.817 | 98.536 | 18.47 | 18.47 | 59.7 | 7.75 | 2.8
2009-07-19 | 17:45 | 38.805 | 98.167 | 18.46 | 18.46 | 59.7 | 7.75 | 3.6
2009-07-19 | 18:00 | 38.798 | 97.604 | 18.44 | 18.44 | 59.7 | 7.75 | 3.3
2009-07-19 | 18:15 | 38.821 | 97.361 | 18.41 | 18.41 | 59.7 | 7.72 | 2.8
2009-07-19 | 18:30 | 38.811 | 96.824 | 18.37 | 18.37 | 59.8 | 7.7 | 2.8
2009-07-19 | 18:45 | 38.838 | 96.295 | 18.32 | 18.32 | 59.7 | 7.68 | 2.5
2009-07-19 | 19:00 | 38.819 | 95.691 | 18.27 | 18.27 | 59.7 | 7.66 | 2.6
2009-07-19 | 19:15 | 38.823 | 94.969 | 18.2 | 18.2 | 59.7 | 7.62 | 2.3
2009-07-19 | 19:30 | 38.787 | 94.407 | 18.12 | 18.12 | 59.7 | 7.58 | 2.8
2009-07-19 | 19:45 | 38.795 | 93.752 | 18.04 | 18.04 | 59.7 | 7.55 | 2.4
2009-07-19 | 20:00 | 38.809 | 93.064 | 17.96 | 17.96 | 59.7 | 7.5 | 3.2
2009-07-19 | 20:15 | 38.831 | 92.267 | 17.88 | 17.88 | 59.7 | 7.45 | 2.6
2009-07-19 | 20:30 | 38.817 | 91.612 | 17.79 | 17.79 | 59.7 | 7.41 | 2.3
2009-07-19 | 20:45 | 38.809 | 90.899 | 17.71 | 17.71 | 59.8 | 7.37 | 2.3
2009-07-19 | 21:00 | 38.864 | 90.194 | 17.63 | 17.63 | 59.8 | 7.3 | 2.3
2009-07-19 | 21:15 | 38.894 | 89.539 | 17.55 | 17.55 | 59.8 | 7.26 | 2.3
2009-07-19 | 21:30 | 38.871 | 89.078 | 17.48 | 17.48 | 59.7 | 7.2 | 2.3
2009-07-19 | 21:45 | 38.821 | 88.608 | 17.43 | 17.43 | 59.7 | 7.15 | 2.4
2009-07-19 | 22:00 | 38.83 | 88.264 | 17.38 | 17.38 | 59.7 | 7.12 | 2.3
2009-07-19 | 22:15 | 38.799 | 88.096 | 17.34 | 17.34 | 59.7 | 7.06 | 2.3
2009-07-19 | 22:30 | 38.794 | 87.811 | 17.3 | 17.3 | 59.6 | 7.05 | 2.6
2009-07-19 | 22:45 | 38.767 | 87.609 | 17.27 | 17.27 | 59.6 | 7.03 | 2.4
2009-07-19 | 23:00 | 38.764 | 87.567 | 17.24 | 17.24 | 59.6 | 7 | 2.6
2009-07-19 | 23:15 | 38.761 | 87.542 | 17.21 | 17.21 | 59.6 | 6.99 | 2.5
2009-07-19 | 23:30 | 38.749 | 87.366 | 17.19 | 17.19 | 59.6 | 6.97 | 2.3
2009-07-19 | 23:45 | 38.727 | 87.441 | 17.16 | 17.16 | 59.5 | 6.95 | 2.6
2009-07-20 | 0:00 | 38.683 | 87.391 | 17.13 | 17.13 | 59.5 | 6.93 | 2.5
2009-07-20 | 0:15 | 38.666 | 87.45 | 17.1 | 17.1 | 59.4 | 6.93 | 2.8
2009-07-20 | 0:30 | 38.612 | 87.483 | 17.07 | 17.07 | 59.4 | 6.91 | 2.4
2009-07-20 | 0:45 | 38.604 | 87.374 | 17.04 | 17.04 | 59.3 | 6.91 | 2.4
2009-07-20 | 1:01 | 38.576 | 87.458 | 17.01 | 17.01 | 59.3 | 6.9 | 2.4
2009-07-20 | 1:16 | 38.547 | 87.508 | 16.97 | 16.97 | 59.3 | 6.9 | 2.7
2009-07-20 | 1:31 | 38.54 | 87.475 | 16.94 | 16.94 | 59.2 | 6.89 | 2.3
2009-07-20 | 1:46 | 38.505 | 87.391 | 16.89 | 16.89 | 59.2 | 6.88 | 2.2
2009-07-20 | 2:01 | 38.502 | 87.458 | 16.86 | 16.86 | 59.2 | 6.87 | 2.5
2009-07-20 | 2:16 | 38.482 | 87.542 | 16.81 | 16.81 | 59.3 | 6.88 | 2.4
2009-07-20 | 2:31 | 38.515 | 87.534 | 16.77 | 16.77 | 59.2 | 6.88 | 2.6
2009-07-20 | 2:46 | 38.498 | 87.466 | 16.72 | 16.72 | 59.2 | 6.87 | 2.4
2009-07-20 | 3:01 | 38.472 | 87.341 | 16.67 | 16.67 | 59.2 | 6.88 | 2.6
2009-07-20 | 3:16 | 38.474 | 87.416 | 16.62 | 16.62 | 59.2 | 6.88 | 2.1
2009-07-20 | 3:31 | 38.479 | 87.609 | 16.56 | 16.56 | 59.2 | 6.87 | 2.6
2009-07-20 | 3:46 | 38.471 | 87.592 | 16.51 | 16.51 | 59.2 | 6.86 | 2.2
2009-07-20 | 4:01 | 38.473 | 87.525 | 16.45 | 16.45 | 59.2 | 6.86 | 3.5
2009-07-20 | 4:16 | 38.481 | 87.475 | 16.4 | 16.4 | 59.2 | 6.87 | 2.4
2009-07-20 | 4:31 | 38.484 | 87.559 | 16.34 | 16.34 | 59.2 | 6.85 | 2.6
2009-07-20 | 4:46 | 38.482 | 87.534 | 16.28 | 16.28 | 59.2 | 6.86 | 2.3
2009-07-20 | 5:01 | 38.487 | 87.609 | 16.22 | 16.22 | 59.2 | 6.85 | 2.5
2009-07-20 | 5:16 | 38.485 | 87.651 | 16.15 | 16.15 | 59.2 | 6.85 | 2.5
2009-07-20 | 5:31 | 38.48 | 87.659 | 16.09 | 16.09 | 59.2 | 6.85 | 2.7
2009-07-20 | 5:46 | 38.498 | 87.567 | 16.03 | 16.03 | 59.3 | 6.86 | 2.5
2009-07-20 | 6:01 | 38.551 | 87.727 | 15.97 | 15.97 | 59.2 | 6.85 | 2.5
2009-07-20 | 6:16 | 38.511 | 87.668 | 15.91 | 15.91 | 59.2 | 6.86 | 2.5
2009-07-20 | 6:31 | 38.491 | 87.928 | 15.85 | 15.85 | 59.4 | 6.87 | 2.5
2009-07-20 | 6:46 | 38.594 | 88.096 | 15.8 | 15.8 | 59.3 | 6.88 | 2.6
2009-07-20 | 7:01 | 38.559 | 88.406 | 15.75 | 15.75 | 59.2 | 6.87 | 2.6
2009-07-20 | 7:16 | 38.478 | 88.776 | 15.71 | 15.71 | 59.3 | 6.88 | 2.5
2009-07-20 | 7:31 | 38.541 | 89.212 | 15.68 | 15.68 | 59.2 | 6.91 | 2.9
2009-07-20 | 7:46 | 38.466 | 89.934 | 15.66 | 15.66 | 59.2 | 6.92 | 2.5
2009-07-20 | 8:01 | 38.497 | 90.504 | 15.65 | 15.65 | 59.2 | 6.95 | 2.6
2009-07-20 | 8:16 | 38.459 | 91.277 | 15.65 | 15.65 | 59.1 | 6.97 | 2.7
2009-07-20 | 8:31 | 38.422 | 92.166 | 15.67 | 15.67 | 59 | 7 | 2.6
2009-07-20 | 8:46 | 38.363 | 93.073 | 15.7 | 15.7 | 59.1 | 7.04 | 2.6
2009-07-20 | 9:01 | 38.391 | 93.677 | 15.72 | 15.72 | 58.9 | 7.07 | 2.6
2009-07-20 | 9:16 | 38.314 | 94.34 | 15.75 | 15.75 | 59 | 7.11 | 2.8
2009-07-20 | 9:31 | 38.353 | 94.852 | 15.79 | 15.79 | 59 | 7.14 | 2.5
2009-07-20 | 9:46 | 38.357 | 95.414 | 15.84 | 15.84 | 59 | 7.18 | 2.9
2009-07-20 | 10:00 | 38.344 | 96.069 | 15.89 | 15.89 | 58.9 | 7.22 | 2.4
2009-07-20 | 10:16 | 38.298 | 96.547 | 15.96 | 15.96 | 59 | 7.24 | 2.4
2009-07-20 | 10:31 | 38.343 | 97.369 | 16.05 | 16.05 | 58.9 | 7.3 | 2.4
2009-07-20 | 10:46 | 38.314 | 97.302 | 16.11 | 16.11 | 59 | 7.33 | 2.8
2009-07-20 | 11:01 | 38.358 | 98.343 | 16.22 | 16.22 | 59 | 7.36 | 2.6
2009-07-20 | 11:16 | 38.35 | 98.46 | 16.3 | 16.3 | 58.9 | 7.4 | 2.3
2009-07-20 | 11:31 | 38.282 | 98.569 | 16.4 | 16.4 | 59 | 7.46 | 2.5
2009-07-20 | 11:46 | 38.378 | 98.855 | 16.5 | 16.5 | 59 | 7.48 | 2.3
2009-07-20 | 12:01 | 38.364 | 99.216 | 16.62 | 16.62 | 59 | 7.53 | 2.2
2009-07-20 | 12:16 | 38.339 | 99.476 | 16.74 | 16.74 | 59 | 7.55 | 2.3
2009-07-20 | 12:31 | 38.364 | 99.795 | 16.85 | 16.85 | 59.1 | 7.58 | 2.3
2009-07-20 | 12:46 | 38.413 | 99.996 | 16.97 | 16.97 | 59.3 | 7.61 | 2.4
2009-07-20 | 13:00 | 38.523 | 100.248 | 17.09 | 17.09 | 59.2 | 7.63 | 2.3
2009-07-20 | 13:15 | 38.511 | 100.206 | 17.2 | 17.2 | 59.2 | 7.65 | 2.4
2009-07-20 | 13:30 | 38.499 | 100.424 | 17.32 | 17.32 | 59.3 | 7.68 | 2.4
2009-07-20 | 13:45 | 38.535 | 100.651 | 17.44 | 17.44 | 59.5 | 7.7 | 2.5
2009-07-20 | 14:00 | 38.678 | 100.928 | 17.56 | 17.56 | 59.3 | 7.71 | 3
2009-07-20 | 14:15 | 38.561 | 101.028 | 17.67 | 17.67 | 59.5 | 7.74 | 2.1
2009-07-20 | 14:30 | 38.702 | 100.743 | 17.76 | 17.76 | 59.5 | 7.75 | 2.3
2009-07-20 | 14:45 | 38.683 | 100.651 | 17.85 | 17.85 | 59.5 | 7.78 | 2.3
2009-07-20 | 15:00 | 38.667 | 100.533 | 17.94 | 17.94 | 59.6 | 7.79 | 2.3
2009-07-20 | 15:15 | 38.729 | 100.433 | 18.03 | 18.03 | 59.7 | 7.8 | 2.5
2009-07-20 | 15:30 | 38.799 | 100.5 | 18.1 | 18.1 | 59.7 | 7.8 | 2.3
2009-07-20 | 15:45 | 38.828 | 100.172 | 18.17 | 18.17 | 59.7 | 7.79 | 2.5
2009-07-20 | 16:00 | 38.794 | 100.114 | 18.23 | 18.23 | 59.7 | 7.78 | 2.5
2009-07-20 | 16:15 | 38.836 | 99.786 | 18.28 | 18.28 | 59.7 | 7.79 | 2.6
2009-07-20 | 16:30 | 38.806 | 99.686 | 18.33 | 18.33 | 59.7 | 7.78 | 2.5
2009-07-20 | 16:45 | 38.83 | 99.3 | 18.35 | 18.35 | 59.8 | 7.81 | 2.6
2009-07-20 | 17:00 | 38.889 | 98.897 | 18.37 | 18.37 | 59.9 | 7.78 | 2.6
2009-07-20 | 17:15 | 38.905 | 98.494 | 18.39 | 18.39 | 59.9 | 7.78 | 2.8
2009-07-20 | 17:30 | 38.95 | 98.46 | 18.4 | 18.4 | 59.8 | 7.76 | 2.5
2009-07-20 | 17:45 | 38.862 | 97.932 | 18.39 | 18.39 | 59.9 | 7.76 | 2.5
2009-07-20 | 18:00 | 38.94 | 97.579 | 18.38 | 18.38 | 59.9 | 7.75 | 2.7
2009-07-20 | 18:15 | 38.909 | 97.034 | 18.35 | 18.35 | 59.8 | 7.74 | 2.4
2009-07-20 | 18:30 | 38.902 | 96.463 | 18.32 | 18.32 | 60 | 7.72 | 2.5
2009-07-20 | 18:45 | 38.972 | 95.968 | 18.27 | 18.27 | 59.9 | 7.71 | 2.3
2009-07-20 | 19:00 | 38.95 | 95.355 | 18.22 | 18.22 | 59.9 | 7.68 | 2.3
2009-07-20 | 19:15 | 38.955 | 94.65 | 18.16 | 18.16 | 59.9 | 7.65 | 2.5
2009-07-20 | 19:30 | 38.931 | 94.315 | 18.09 | 18.09 | 59.9 | 7.62 | 2.3
2009-07-20 | 19:45 | 38.931 | 93.358 | 18.02 | 18.02 | 59.9 | 7.58 | 2.3
2009-07-20 | 20:00 | 38.962 | 92.712 | 17.95 | 17.95 | 60 | 7.53 | 2.3
2009-07-20 | 20:15 | 38.998 | 91.99 | 17.88 | 17.88 | 60 | 7.49 | 2.4
2009-07-20 | 20:30 | 39.01 | 91.352 | 17.8 | 17.8 | 60.1 | 7.44 | 2.5
2009-07-20 | 20:45 | 39.072 | 90.597 | 17.72 | 17.72 | 60.1 | 7.39 | 2.7
2009-07-20 | 21:00 | 39.076 | 90.026 | 17.66 | 17.66 | 60.2 | 7.35 | 2.5
2009-07-20 | 21:15 | 39.144 | 89.38 | 17.6 | 17.6 | 60.3 | 7.28 | 2.4
2009-07-20 | 21:30 | 39.185 | 88.776 | 17.54 | 17.54 | 60.2 | 7.24 | 2.3
2009-07-20 | 21:45 | 39.155 | 88.44 | 17.5 | 17.5 | 60.2 | 7.2 | 2.5
2009-07-20 | 22:00 | 39.118 | 88.272 | 17.46 | 17.46 | 60.2 | 7.16 | 2.6
2009-07-20 | 22:15 | 39.106 | 87.911 | 17.43 | 17.43 | 60.1 | 7.1 | 2.5
2009-07-20 | 22:30 | 39.05 | 87.693 | 17.39 | 17.39 | 60.1 | 7.05 | 2.5
2009-07-20 | 22:45 | 39.054 | 87.668 | 17.37 | 17.37 | 60.2 | 7.05 | 2.4
2009-07-20 | 23:00 | 39.133 | 87.408 | 17.34 | 17.34 | 60 | 7.03 | 2.4
2009-07-20 | 23:15 | 39.008 | 87.206 | 17.31 | 17.31 | 59.9 | 7.01 | 2.3
2009-07-20 | 23:30 | 38.932 | 87.357 | 17.29 | 17.29 | 59.7 | 6.98 | 2.7
2009-07-20 | 23:45 | 38.808 | 87.408 | 17.27 | 17.27 | 59.7 | 6.98 | 2.5
2009-07-21 | 0:00 | 38.798 | 87.357 | 17.25 | 17.25 | 59.6 | 6.98 | 2.5
2009-07-21 | 0:15 | 38.761 | 87.416 | 17.23 | 17.23 | 59.6 | 6.96 | 2.3
2009-07-21 | 0:30 | 38.769 | 87.248 | 17.21 | 17.21 | 59.6 | 6.94 | 2.4
2009-07-21 | 0:45 | 38.734 | 87.248 | 17.18 | 17.18 | 59.5 | 6.93 | 2.4
2009-07-21 | 1:01 | 38.66 | 87.299 | 17.16 | 17.16 | 59.5 | 6.92 | 2.5
2009-07-21 | 1:16 | 38.649 | 87.282 | 17.14 | 17.14 | 59.5 | 6.91 | 2.3
2009-07-21 | 1:31 | 38.655 | 87.131 | 17.11 | 17.11 | 59.5 | 6.91 | 2.5
2009-07-21 | 1:46 | 38.667 | 87.223 | 17.08 | 17.08 | 59.4 | 6.91 | 2.5
2009-07-21 | 2:01 | 38.634 | 87.466 | 17.05 | 17.05 | 59.4 | 6.9 | 2.3
2009-07-21 | 2:16 | 38.603 | 87.282 | 17.02 | 17.02 | 59.4 | 6.89 | 2.4
2009-07-21 | 2:31 | 38.635 | 87.475 | 16.98 | 16.98 | 59.4 | 6.9 | 2.8
2009-07-21 | 2:46 | 38.586 | 87.299 | 16.94 | 16.94 | 59.4 | 6.9 | 2.5
2009-07-21 | 3:01 | 38.589 | 87.433 | 16.9 | 16.9 | 59.4 | 6.89 | 3.1
2009-07-21 | 3:16 | 38.606 | 87.383 | 16.85 | 16.85 | 59.4 | 6.9 | 2.5
2009-07-21 | 3:31 | 38.58 | 87.299 | 16.8 | 16.8 | 59.4 | 6.89 | 2.3
2009-07-21 | 3:46 | 38.593 | 87.248 | 16.76 | 16.76 | 59.4 | 6.89 | 2.3
2009-07-21 | 4:01 | 38.585 | 87.424 | 16.71 | 16.71 | 59.3 | 6.89 | 3.1
2009-07-21 | 4:16 | 38.572 | 87.424 | 16.66 | 16.66 | 59.4 | 6.88 | 2.3
2009-07-21 | 4:31 | 38.59 | 87.332 | 16.6 | 16.6 | 59.3 | 6.88 | 2.5
2009-07-21 | 4:46 | 38.551 | 87.198 | 16.55 | 16.55 | 59.4 | 6.88 | 2.8
2009-07-21 | 5:01 | 38.591 | 87.424 | 16.5 | 16.5 | 59.4 | 6.88 | 2.5
2009-07-21 | 5:16 | 38.579 | 87.441 | 16.45 | 16.45 | 59.3 | 6.89 | 2.9
2009-07-21 | 5:31 | 38.554 | 87.383 | 16.39 | 16.39 | 59.3 | 6.89 | 2.4
2009-07-21 | 5:46 | 38.555 | 87.517 | 16.34 | 16.34 | 59.3 | 6.89 | 5
2009-07-21 | 6:01 | 38.56 | 87.592 | 16.29 | 16.29 | 59.4 | 6.89 | 2.5
2009-07-21 | 6:16 | 38.578 | 87.676 | 16.23 | 16.23 | 59.3 | 6.89 | 2.5
2009-07-21 | 6:31 | 38.572 | 87.651 | 16.18 | 16.18 | 59.4 | 6.9 | 2.5
2009-07-21 | 6:46 | 38.58 | 87.945 | 16.13 | 16.13 | 59.3 | 6.91 | 2.8
2009-07-21 | 7:01 | 38.558 | 88.146 | 16.08 | 16.08 | 59.3 | 6.9 | 2.7
2009-07-21 | 7:16 | 38.544 | 88.591 | 16.04 | 16.04 | 59.2 | 6.92 | 2.7
2009-07-21 | 7:31 | 38.496 | 89.027 | 16.01 | 16.01 | 59.2 | 6.94 | 2.5
2009-07-21 | 7:46 | 38.484 | 89.665 | 15.98 | 15.98 | 59.2 | 6.95 | 2.5
2009-07-21 | 8:01 | 38.492 | 90.337 | 15.97 | 15.97 | 59.2 | 6.97 | 2.5
2009-07-21 | 8:16 | 38.49 | 91 | 15.97 | 15.97 | 59.1 | 6.99 | 3.1
2009-07-21 | 8:31 | 38.419 | 91.881 | 15.97 | 15.97 | 59.1 | 7.02 | 2.5
2009-07-21 | 8:46 | 38.398 | 92.485 | 15.98 | 15.98 | 59 | 7.05 | 2.5
2009-07-21 | 9:01 | 38.363 | 93.257 | 16 | 16 | 59 | 7.1 | 2.7
2009-07-21 | 9:16 | 38.32 | 94.054 | 16.03 | 16.03 | 59 | 7.13 | 2.7
2009-07-21 | 9:31 | 38.328 | 94.801 | 16.07 | 16.07 | 58.9 | 7.18 | 2.7
2009-07-21 | 9:46 | 38.298 | 95.355 | 16.11 | 16.11 | 58.9 | 7.22 | 2.6
2009-07-21 | 10:00 | 38.283 | 96.178 | 16.17 | 16.17 | 58.9 | 7.28 | 2.5
2009-07-21 | 10:16 | 38.294 | 96.522 | 16.23 | 16.23 | 58.9 | 7.32 | 2.5
2009-07-21 | 10:31 | 38.273 | 97 | 16.3 | 16.3 | 58.8 | 7.35 | 2.3
2009-07-21 | 10:46 | 38.241 | 97.428 | 16.38 | 16.38 | 58.9 | 7.39 | 2.6
2009-07-21 | 11:01 | 38.257 | 98.074 | 16.48 | 16.48 | 58.9 | 7.44 | 2.6
2009-07-21 | 11:16 | 38.269 | 98.385 | 16.57 | 16.57 | 58.9 | 7.48 | 2.3
2009-07-21 | 11:31 | 38.26 | 98.511 | 16.66 | 16.66 | 59 | 7.51 | 2.6
2009-07-21 | 11:46 | 38.32 | 98.989 | 16.78 | 16.78 | 59 | 7.55 | 2.5
2009-07-21 | 12:01 | 38.328 | 99.409 | 16.89 | 16.89 | 59 | 7.59 | 2.4
2009-07-21 | 12:16 | 38.346 | 99.887 | 17.02 | 17.02 | 59 | 7.61 | 2.4
2009-07-21 | 12:31 | 38.37 | 99.728 | 17.12 | 17.12 | 59.1 | 7.64 | 2.5
2009-07-21 | 12:46 | 38.398 | 99.979 | 17.24 | 17.24 | 59.1 | 7.68 | 2.4
2009-07-21 | 13:00 | 38.425 | 99.921 | 17.36 | 17.36 | 59.1 | 7.7 | 2.5
2009-07-21 | 13:15 | 38.442 | 100.206 | 17.49 | 17.49 | 59.2 | 7.72 | 2.2
2009-07-21 | 13:30 | 38.474 | 100.449 | 17.6 | 17.6 | 59.2 | 7.75 | 2.6
2009-07-21 | 13:45 | 38.484 | 100.6 | 17.71 | 17.71 | 59.2 | 7.77 | 2.6
2009-07-21 | 14:00 | 38.491 | 100.886 | 17.82 | 17.82 | 59.3 | 7.81 | 2.1
2009-07-21 | 14:15 | 38.526 | 100.726 | 17.93 | 17.93 | 59.4 | 7.83 | 2.5
2009-07-21 | 14:30 | 38.608 | 100.609 | 18.02 | 18.02 | 59.4 | 7.84 | 2.7
2009-07-21 | 14:45 | 38.588 | 100.617 | 18.11 | 18.11 | 59.4 | 7.86 | 2.5
2009-07-21 | 15:00 | 38.627 | 100.441 | 18.2 | 18.2 | 59.4 | 7.87 | 2.3
2009-07-21 | 15:15 | 38.628 | 100.584 | 18.3 | 18.3 | 59.4 | 7.89 | 2.8
2009-07-21 | 15:30 | 38.613 | 100.416 | 18.38 | 18.38 | 59.5 | 7.9 | 2.5
2009-07-21 | 15:45 | 38.672 | 100.198 | 18.44 | 18.44 | 59.5 | 7.92 | 2.6
2009-07-21 | 16:00 | 38.693 | 99.711 | 18.49 | 18.49 | 59.5 | 7.93 | 3
2009-07-21 | 16:15 | 38.705 | 99.358 | 18.54 | 18.54 | 59.5 | 7.94 | 2.9
2009-07-21 | 16:30 | 38.707 | 99.467 | 18.59 | 18.59 | 59.6 | 7.95 | 3.4
2009-07-21 | 16:45 | 38.721 | 99.006 | 18.63 | 18.63 | 59.6 | 7.95 | 3.2
2009-07-21 | 17:00 | 38.755 | 99.014 | 18.66 | 18.66 | 59.6 | 7.94 | 2.9
2009-07-21 | 17:15 | 38.74 | 98.427 | 18.68 | 18.68 | 59.7 | 7.93 | 2.8
2009-07-21 | 17:30 | 38.776 | 98.167 | 18.69 | 18.69 | 59.7 | 7.92 | 2.6
2009-07-21 | 17:45 | 38.773 | 97.705 | 18.68 | 18.68 | 59.7 | 7.92 | 2.6
2009-07-21 | 18:00 | 38.799 | 97.445 | 18.67 | 18.67 | 59.7 | 7.89 | 2.6
2009-07-21 | 18:15 | 38.773 | 97.009 | 18.64 | 18.64 | 59.7 | 7.88 | 2.6
2009-07-21 | 18:30 | 38.827 | 96.371 | 18.61 | 18.61 | 59.7 | 7.85 | 2.5
2009-07-21 | 18:45 | 38.819 | 95.674 | 18.57 | 18.57 | 59.7 | 7.83 | 2.5
2009-07-21 | 19:00 | 38.832 | 95.162 | 18.52 | 18.52 | 59.8 | 7.78 | 2.7
2009-07-21 | 19:15 | 38.874 | 94.432 | 18.47 | 18.47 | 59.9 | 7.75 | 2.4
2009-07-21 | 19:30 | 38.903 | 93.929 | 18.4 | 18.4 | 59.9 | 7.71 | 2.4
2009-07-21 | 19:45 | 38.909 | 93.165 | 18.33 | 18.33 | 59.9 | 7.69 | 2.4
2009-07-21 | 20:00 | 38.912 | 92.359 | 18.27 | 18.27 | 59.8 | 7.63 | 2.4
2009-07-21 | 20:15 | 38.896 | 91.747 | 18.19 | 18.19 | 59.9 | 7.58 | 2.7
2009-07-21 | 20:30 | 38.906 | 91.167 | 18.12 | 18.12 | 59.9 | 7.51 | 2.4
2009-07-21 | 20:45 | 38.958 | 90.404 | 18.05 | 18.05 | 59.9 | 7.46 | 2.5
2009-07-21 | 21:00 | 38.932 | 89.682 | 17.99 | 17.99 | 60 | 7.39 | 2.8
2009-07-21 | 21:15 | 39.026 | 89.095 | 17.94 | 17.94 | 59.9 | 7.33 | 2.3
2009-07-21 | 21:30 | 38.942 | 88.591 | 17.89 | 17.89 | 59.9 | 7.29 | 2.3
2009-07-21 | 21:45 | 38.947 | 88.046 | 17.86 | 17.86 | 59.9 | 7.24 | 2.5
2009-07-21 | 22:00 | 38.91 | 87.852 | 17.82 | 17.82 | 59.8 | 7.2 | 2.5
2009-07-21 | 22:15 | 38.864 | 87.676 | 17.8 | 17.8 | 59.8 | 7.16 | 2.3
2009-07-21 | 22:30 | 38.845 | 87.408 | 17.77 | 17.77 | 59.8 | 7.14 | 2.3
2009-07-21 | 22:45 | 38.866 | 87.383 | 17.75 | 17.75 | 59.7 | 7.12 | 2.3
2009-07-21 | 23:00 | 38.811 | 87.458 | 17.73 | 17.73 | 59.6 | 7.1 | 2.5
2009-07-21 | 23:15 | 38.752 | 87.307 | 17.71 | 17.71 | 59.7 | 7.06 | 2.4
2009-07-21 | 23:30 | 38.779 | 87.089 | 17.69 | 17.69 | 59.6 | 7.05 | 2.2
2009-07-21 | 23:45 | 38.757 | 87.181 | 17.68 | 17.68 | 59.5 | 7.04 | 2.3
2009-07-22 | 0:00 | 38.701 | 87.08 | 17.66 | 17.66 | 59.4 | 7.01 | 2.3
2009-07-22 | 0:15 | 38.635 | 87.156 | 17.65 | 17.65 | 59.3 | 6.99 | 2.3
2009-07-22 | 0:30 | 38.574 | 87.248 | 17.63 | 17.63 | 59.4 | 6.99 | 2.3
2009-07-22 | 0:45 | 38.585 | 86.971 | 17.62 | 17.62 | 59.3 | 6.98 | 2.3
2009-07-22 | 1:01 | 38.561 | 87.156 | 17.6 | 17.6 | 59.3 | 6.97 | 2.3
2009-07-22 | 1:16 | 38.542 | 87.181 | 17.57 | 17.57 | 59.3 | 6.97 | 2.3
2009-07-22 | 1:31 | 38.524 | 86.946 | 17.54 | 17.54 | 59.3 | 6.96 | 2.3
2009-07-22 | 1:46 | 38.52 | 87.114 | 17.51 | 17.51 | 59.3 | 6.96 | 2.5
2009-07-22 | 2:01 | 38.531 | 86.98 | 17.48 | 17.48 | 59.2 | 6.95 | 2.3
2009-07-22 | 2:16 | 38.499 | 87.022 | 17.44 | 17.44 | 59.2 | 6.94 | 2.6
2009-07-22 | 2:31 | 38.494 | 87.114 | 17.41 | 17.41 | 59.3 | 6.95 | 2.4
2009-07-22 | 2:46 | 38.513 | 87.072 | 17.37 | 17.37 | 59.2 | 6.93 | 2.4
2009-07-22 | 3:01 | 38.503 | 87.089 | 17.33 | 17.33 | 59.2 | 6.93 | 2.3
2009-07-22 | 3:16 | 38.505 | 87.089 | 17.29 | 17.29 | 59.2 | 6.92 | 2.4
2009-07-22 | 3:31 | 38.507 | 87.223 | 17.25 | 17.25 | 59.3 | 6.93 | 2.5
2009-07-22 | 3:46 | 38.516 | 87.299 | 17.2 | 17.2 | 59.2 | 6.92 | 2.3
2009-07-22 | 4:01 | 38.51 | 87.206 | 17.16 | 17.16 | 59.3 | 6.92 | 2.7
2009-07-22 | 4:16 | 38.515 | 87.206 | 17.12 | 17.12 | 59.3 | 6.92 | 2.6
2009-07-22 | 4:31 | 38.539 | 87.173 | 17.08 | 17.08 | 59.3 | 6.93 | 2.8
2009-07-22 | 4:46 | 38.551 | 87.097 | 17.03 | 17.03 | 59.3 | 6.93 | 2.5
2009-07-22 | 5:01 | 38.524 | 87.198 | 16.99 | 16.99 | 59.3 | 6.92 | 2.4
2009-07-22 | 5:16 | 38.548 | 87.29 | 16.94 | 16.94 | 59.4 | 6.91 | 2.3
2009-07-22 | 5:31 | 38.578 | 87.332 | 16.89 | 16.89 | 59.3 | 6.92 | 2.5
2009-07-22 | 5:46 | 38.568 | 87.383 | 16.85 | 16.85 | 59.3 | 6.9 | 2.5
2009-07-22 | 6:01 | 38.514 | 87.483 | 16.8 | 16.8 | 59.3 | 6.91 | 2.5
2009-07-22 | 6:16 | 38.524 | 87.441 | 16.76 | 16.76 | 59.3 | 6.89 | 2.7
2009-07-22 | 6:31 | 38.515 | 87.617 | 16.71 | 16.71 | 59.2 | 6.91 | 2.5
2009-07-22 | 6:46 | 38.51 | 87.735 | 16.67 | 16.67 | 59.2 | 6.91 | 2.4
2009-07-22 | 7:01 | 38.506 | 88.138 | 16.63 | 16.63 | 59.3 | 6.93 | 2.4
2009-07-22 | 7:16 | 38.529 | 88.515 | 16.6 | 16.6 | 59.2 | 6.93 | 2.3
2009-07-22 | 7:31 | 38.496 | 89.036 | 16.57 | 16.57 | 59.2 | 6.94 | 2.5
2009-07-22 | 7:46 | 38.494 | 89.497 | 16.56 | 16.56 | 59.2 | 6.96 | 2.7
2009-07-22 | 8:01 | 38.478 | 90.144 | 16.55 | 16.55 | 59.1 | 6.97 | 2.4
2009-07-22 | 8:16 | 38.446 | 90.899 | 16.55 | 16.55 | 59.1 | 7.01 | 2.6
2009-07-22 | 8:31 | 38.404 | 91.637 | 16.56 | 16.56 | 59.1 | 7.03 | 2.5
2009-07-22 | 8:46 | 38.389 | 92.3 | 16.57 | 16.57 | 59 | 7.07 | 2.4
2009-07-22 | 9:01 | 38.376 | 93.215 | 16.6 | 16.6 | 59 | 7.11 | 2.3
2009-07-22 | 9:16 | 38.361 | 93.727 | 16.62 | 16.62 | 59 | 7.13 | 2.5
2009-07-22 | 9:31 | 38.326 | 94.625 | 16.66 | 16.66 | 59.1 | 7.18 | 2.5
2009-07-22 | 9:46 | 38.429 | 95.045 | 16.69 | 16.69 | 58.9 | 7.22 | 2.5
2009-07-22 | 10:00 | 38.302 | 95.792 | 16.76 | 16.76 | 58.9 | 7.26 | 2.8
2009-07-22 | 10:16 | 38.313 | 96.354 | 16.81 | 16.81 | 58.9 | 7.31 | 2.6
2009-07-22 | 10:31 | 38.3 | 96.874 | 16.88 | 16.88 | 58.9 | 7.35 | 2.5
2009-07-22 | 10:46 | 38.29 | 97.512 | 16.95 | 16.95 | 58.9 | 7.39 | 2.4
2009-07-22 | 11:01 | 38.287 | 97.831 | 17.02 | 17.02 | 58.9 | 7.41 | 2.6
2009-07-22 | 11:16 | 38.313 | 98.058 | 17.11 | 17.11 | 59 | 7.46 | 2.3
2009-07-22 | 11:31 | 38.34 | 98.351 | 17.21 | 17.21 | 59 | 7.49 | 2.3
2009-07-22 | 11:46 | 38.347 | 98.863 | 17.31 | 17.31 | 59 | 7.52 | 2.4
2009-07-22 | 12:01 | 38.379 | 99.039 | 17.41 | 17.41 | 59.1 | 7.57 | 2.4
2009-07-22 | 12:16 | 38.406 | 99.283 | 17.52 | 17.52 | 59.1 | 7.61 | 2.3
2009-07-22 | 12:31 | 38.417 | 99.602 | 17.63 | 17.63 | 59.2 | 7.64 | 3.4
2009-07-22 | 12:46 | 38.46 | 99.761 | 17.75 | 17.75 | 59.2 | 7.65 | 2.5
2009-07-22 | 13:00 | 38.458 | 99.937 | 17.86 | 17.86 | 59.2 | 7.67 | 2.3
2009-07-22 | 13:15 | 38.496 | 100.198 | 17.97 | 17.97 | 59.3 | 7.71 | 2.5
2009-07-22 | 13:30 | 38.532 | 100.231 | 18.08 | 18.08 | 59.3 | 7.72 | 2.2
2009-07-22 | 13:45 | 38.57 | 100.34 | 18.19 | 18.19 | 59.4 | 7.75 | 2.1
2009-07-22 | 14:00 | 38.579 | 100.475 | 18.3 | 18.3 | 59.5 | 7.77 | 2.8
2009-07-22 | 14:15 | 38.648 | 100.441 | 18.39 | 18.39 | 59.4 | 7.77 | 2.1
2009-07-22 | 14:30 | 38.641 | 100.307 | 18.48 | 18.48 | 59.5 | 7.78 | 2.3
2009-07-22 | 14:45 | 38.663 | 100.323 | 18.58 | 18.58 | 59.5 | 7.81 | 2.1
2009-07-22 | 15:00 | 38.678 | 100.34 | 18.67 | 18.67 | 59.5 | 7.83 | 2.3
2009-07-22 | 15:15 | 38.689 | 100.114 | 18.75 | 18.75 | 59.6 | 7.82 | 2.5
2009-07-22 | 15:30 | 38.715 | 99.87 | 18.82 | 18.82 | 59.6 | 7.83 | 2.5
2009-07-22 | 15:45 | 38.735 | 99.77 | 18.89 | 18.89 | 59.6 | 7.85 | 2.4
2009-07-22 | 16:00 | 38.764 | 99.593 | 18.95 | 18.95 | 59.7 | 7.85 | 2.5
2009-07-22 | 16:15 | 38.775 | 99.518 | 19 | 19 | 59.7 | 7.85 | 2.3
2009-07-22 | 16:30 | 38.787 | 99.342 | 19.05 | 19.05 | 59.7 | 7.84 | 2.5
2009-07-22 | 16:45 | 38.802 | 98.947 | 19.07 | 19.07 | 59.7 | 7.83 | 2.4
2009-07-22 | 17:00 | 38.806 | 98.628 | 19.09 | 19.09 | 59.7 | 7.82 | 2.3
2009-07-22 | 17:15 | 38.811 | 98.393 | 19.1 | 19.1 | 59.7 | 7.82 | 2.7
2009-07-22 | 17:30 | 38.827 | 97.982 | 19.11 | 19.11 | 59.8 | 7.83 | 2.7
2009-07-22 | 17:45 | 38.853 | 97.319 | 19.09 | 19.09 | 59.7 | 7.8 | 2.5
2009-07-22 | 18:00 | 38.832 | 96.975 | 19.08 | 19.08 | 59.8 | 7.79 | 2.5
2009-07-22 | 18:15 | 38.875 | 96.606 | 19.06 | 19.06 | 59.8 | 7.76 | 2.3
2009-07-22 | 18:30 | 38.872 | 96.035 | 19.02 | 19.02 | 59.8 | 7.75 | 2.8
2009-07-22 | 18:45 | 38.864 | 95.49 | 18.97 | 18.97 | 59.8 | 7.73 | 2.5
2009-07-22 | 19:00 | 38.873 | 94.902 | 18.93 | 18.93 | 59.8 | 7.72 | 2.6
2009-07-22 | 19:15 | 38.889 | 94.264 | 18.87 | 18.87 | 59.8 | 7.67 | 2.4
2009-07-22 | 19:30 | 38.897 | 93.576 | 18.81 | 18.81 | 59.9 | 7.64 | 2.3
2009-07-22 | 19:45 | 38.926 | 92.93 | 18.75 | 18.75 | 59.9 | 7.59 | 3.1
2009-07-22 | 20:00 | 38.933 | 92.208 | 18.67 | 18.67 | 59.9 | 7.53 | 2.2
2009-07-22 | 20:15 | 38.915 | 91.402 | 18.6 | 18.6 | 59.9 | 7.48 | 2.8
2009-07-22 | 20:30 | 38.955 | 90.773 | 18.52 | 18.52 | 60 | 7.42 | 2.6
2009-07-22 | 20:45 | 38.97 | 90.16 | 18.44 | 18.44 | 59.9 | 7.36 | 9
2009-07-22 | 21:00 | 38.927 | 89.447 | 18.37 | 18.37 | 59.9 | 7.3 | 2.5
2009-07-22 | 21:15 | 38.93 | 88.801 | 18.31 | 18.31 | 59.9 | 7.25 | 2.6
2009-07-22 | 21:30 | 38.944 | 88.423 | 18.25 | 18.25 | 59.9 | 7.21 | 2.4
2009-07-22 | 21:45 | 38.943 | 88.062 | 18.2 | 18.2 | 59.9 | 7.16 | 2.3
2009-07-22 | 22:00 | 38.924 | 87.685 | 18.15 | 18.15 | 59.9 | 7.11 | 2.3
2009-07-22 | 22:15 | 38.911 | 87.466 | 18.11 | 18.11 | 59.8 | 7.08 | 2.8
2009-07-22 | 22:30 | 38.873 | 87.349 | 18.07 | 18.07 | 59.7 | 7.06 | 2.3
2009-07-22 | 22:45 | 38.825 | 87.265 | 18.04 | 18.04 | 59.7 | 7.03 | 2.3
2009-07-22 | 23:00 | 38.829 | 87.24 | 18.01 | 18.01 | 59.7 | 7.02 | 2.3
2009-07-22 | 23:15 | 38.792 | 87.106 | 17.99 | 17.99 | 59.6 | 6.99 | 2.3
2009-07-22 | 23:30 | 38.76 | 86.971 | 17.97 | 17.97 | 59.6 | 6.97 | 2.6
2009-07-22 | 23:45 | 38.747 | 87.03 | 17.95 | 17.95 | 59.6 | 6.96 | 2.5
2009-07-23 | 0:00 | 38.732 | 86.988 | 17.93 | 17.93 | 59.5 | 6.96 | 2.4
2009-07-23 | 0:15 | 38.702 | 86.938 | 17.91 | 17.91 | 59.5 | 6.95 | 2.3
2009-07-23 | 0:30 | 38.674 | 86.963 | 17.89 | 17.89 | 59.5 | 6.95 | 2.4
2009-07-23 | 0:45 | 38.672 | 86.862 | 17.87 | 17.87 | 59.5 | 6.93 | 2.2
2009-07-23 | 1:01 | 38.646 | 87.013 | 17.85 | 17.85 | 59.4 | 6.91 | 2.3
2009-07-23 | 1:16 | 38.633 | 86.845 | 17.82 | 17.82 | 59.4 | 6.93 | 2.3
2009-07-23 | 1:31 | 38.617 | 86.904 | 17.8 | 17.8 | 59.4 | 6.91 | 2.3
2009-07-23 | 1:46 | 38.599 | 86.971 | 17.77 | 17.77 | 59.4 | 6.92 | 2.3
2009-07-23 | 2:01 | 38.584 | 86.971 | 17.73 | 17.73 | 59.3 | 6.91 | 2.6
2009-07-23 | 2:16 | 38.576 | 87.089 | 17.69 | 17.69 | 59.4 | 6.91 | 2.3
2009-07-23 | 2:31 | 38.579 | 86.929 | 17.65 | 17.65 | 59.4 | 6.91 | 2.3
2009-07-23 | 2:46 | 38.581 | 87.022 | 17.6 | 17.6 | 59.3 | 6.9 | 2.3
2009-07-23 | 3:01 | 38.564 | 86.795 | 17.55 | 17.55 | 59.3 | 6.9 | 2.4
2009-07-23 | 3:16 | 38.557 | 87.08 | 17.49 | 17.49 | 59.3 | 6.9 | 2.5
2009-07-23 | 3:31 | 38.562 | 87.022 | 17.44 | 17.44 | 59.3 | 6.89 | 2.3
2009-07-23 | 3:46 | 38.566 | 87.022 | 17.38 | 17.38 | 59.3 | 6.88 | 2.4
2009-07-23 | 4:01 | 38.557 | 87.106 | 17.32 | 17.32 | 59.3 | 6.88 | 2.7
2009-07-23 | 4:16 | 38.559 | 87.131 | 17.26 | 17.26 | 59.3 | 6.89 | 2.3
2009-07-23 | 4:31 | 38.552 | 87.189 | 17.2 | 17.2 | 59.3 | 6.89 | 2.6
2009-07-23 | 4:46 | 38.563 | 87.089 | 17.14 | 17.14 | 59.3 | 6.88 | 2.4
2009-07-23 | 5:01 | 38.572 | 87.173 | 17.09 | 17.09 | 59.4 | 6.89 | 2.5
2009-07-23 | 5:16 | 38.584 | 87.114 | 17.02 | 17.02 | 59.4 | 6.89 | 2.7
2009-07-23 | 5:31 | 38.581 | 87.131 | 16.96 | 16.96 | 59.4 | 6.88 | 2.5
2009-07-23 | 5:46 | 38.582 | 87.198 | 16.9 | 16.9 | 59.4 | 6.87 | 2.7
2009-07-23 | 6:01 | 38.592 | 87.24 | 16.83 | 16.83 | 59.4 | 6.88 | 2.5
2009-07-23 | 6:16 | 38.587 | 87.24 | 16.77 | 16.77 | 59.4 | 6.88 | 2.5
2009-07-23 | 6:31 | 38.591 | 87.341 | 16.72 | 16.72 | 59.4 | 6.89 | 2.6
2009-07-23 | 6:46 | 38.584 | 87.676 | 16.66 | 16.66 | 59.4 | 6.9 | 2.9
2009-07-23 | 7:01 | 38.586 | 87.802 | 16.61 | 16.61 | 59.4 | 6.9 | 2.9
2009-07-23 | 7:16 | 38.588 | 88.255 | 16.57 | 16.57 | 59.4 | 6.91 | 2.8
2009-07-23 | 7:31 | 38.581 | 88.742 | 16.54 | 16.54 | 59.3 | 6.92 | 2.4
2009-07-23 | 7:46 | 38.539 | 89.304 | 16.51 | 16.51 | 59.3 | 6.94 | 2.9
2009-07-23 | 8:01 | 38.541 | 89.724 | 16.5 | 16.5 | 59.2 | 6.97 | 2.5
2009-07-23 | 8:16 | 38.509 | 90.513 | 16.5 | 16.5 | 59.2 | 7 | 2.6
2009-07-23 | 8:31 | 38.477 | 91.319 | 16.5 | 16.5 | 59.2 | 7.02 | 2.6
2009-07-23 | 8:46 | 38.465 | 92.233 | 16.52 | 16.52 | 59.1 | 7.04 | 2.6
2009-07-23 | 9:01 | 38.443 | 92.796 | 16.54 | 16.54 | 59.1 | 7.09 | 2.5
2009-07-23 | 9:16 | 38.421 | 93.576 | 16.56 | 16.56 | 59.1 | 7.13 | 2.4
2009-07-23 | 9:31 | 38.402 | 94.138 | 16.6 | 16.6 | 59.1 | 7.16 | 2.5
2009-07-23 | 9:46 | 38.391 | 94.961 | 16.65 | 16.65 | 59 | 7.21 | 2.4
2009-07-23 | 10:00 | 38.36 | 95.414 | 16.7 | 16.7 | 59 | 7.23 | 2.5
2009-07-23 | 10:16 | 38.333 | 96.161 | 16.76 | 16.76 | 59 | 7.26 | 2.6
2009-07-23 | 10:31 | 38.365 | 96.614 | 16.83 | 16.83 | 59 | 7.3 | 2.5
2009-07-23 | 10:46 | 38.361 | 96.874 | 16.89 | 16.89 | 59.1 | 7.36 | 2.8
2009-07-23 | 11:01 | 38.394 | 97.504 | 16.98 | 16.98 | 59 | 7.4 | 2.5
2009-07-23 | 11:16 | 38.369 | 97.747 | 17.06 | 17.06 | 59 | 7.44 | 2.5
2009-07-23 | 11:31 | 38.38 | 98.2 | 17.16 | 17.16 | 59.1 | 7.46 | 2.4
2009-07-23 | 11:46 | 38.422 | 98.645 | 17.26 | 17.26 | 59.1 | 7.51 | 2.6
2009-07-23 | 12:01 | 38.44 | 98.863 | 17.36 | 17.36 | 59.2 | 7.55 | 2.5
2009-07-23 | 12:16 | 38.453 | 99.031 | 17.47 | 17.47 | 59.2 | 7.57 | 2.2
2009-07-23 | 12:31 | 38.489 | 99.467 | 17.59 | 17.59 | 59.3 | 7.59 | 2.3
2009-07-23 | 12:46 | 38.527 | 99.577 | 17.69 | 17.69 | 59.3 | 7.82 | 2.4
2009-07-23 | 13:00 | 38.533 | 99.677 | 17.8 | 17.8 | 59.4 | 7.81 | 2.4
2009-07-23 | 13:15 | 38.578 | 99.845 | 17.91 | 17.91 | 59.4 | 7.78 | 2.5
2009-07-23 | 13:30 | 38.612 | 100.248 | 18.03 | 18.03 | 59.4 | 7.75 | 2.3
2009-07-23 | 13:45 | 38.627 | 100.172 | 18.13 | 18.13 | 59.5 | 7.75 | 2.8
2009-07-23 | 14:00 | 38.651 | 100.172 | 18.23 | 18.23 | 59.5 | 7.77 | 2.3
2009-07-23 | 14:15 | 38.697 | 100.407 | 18.33 | 18.33 | 59.5 | 7.76 | 2.3
2009-07-23 | 14:30 | 38.707 | 100.189 | 18.42 | 18.42 | 59.6 | 7.77 | 2.3
2009-07-23 | 14:45 | 38.716 | 100.122 | 18.5 | 18.5 | 59.6 | 7.78 | 3.1
2009-07-23 | 15:00 | 38.755 | 100.005 | 18.57 | 18.57 | 59.6 | 7.78 | 2.4
2009-07-23 | 15:15 | 38.762 | 99.946 | 18.65 | 18.65 | 59.7 | 7.79 | 2.3
2009-07-23 | 15:30 | 38.796 | 99.929 | 18.71 | 18.71 | 59.7 | 7.79 | 2.6
2009-07-23 | 15:45 | 38.816 | 99.551 | 18.76 | 18.76 | 59.7 | 7.8 | 2.8
2009-07-23 | 16:00 | 38.818 | 99.392 | 18.8 | 18.8 | 59.8 | 7.8 | 2.3
2009-07-23 | 16:15 | 38.846 | 99.023 | 18.83 | 18.83 | 59.8 | 7.78 | 2.5
2009-07-23 | 16:30 | 38.875 | 98.939 | 18.86 | 18.86 | 59.8 | 7.79 | 2.5
2009-07-23 | 16:45 | 38.87 | 98.67 | 18.87 | 18.87 | 59.8 | 7.8 | 2.5
2009-07-23 | 17:00 | 38.893 | 98.309 | 18.87 | 18.87 | 59.8 | 7.8 | 2.7
2009-07-23 | 17:15 | 38.894 | 98.1 | 18.88 | 18.88 | 59.9 | 7.8 | 2.3
2009-07-23 | 17:30 | 38.937 | 97.646 | 18.86 | 18.86 | 59.9 | 7.77 | 2.5
2009-07-23 | 17:45 | 38.908 | 97.277 | 18.84 | 18.84 | 59.9 | 7.77 | 2.6
2009-07-23 | 18:00 | 38.927 | 96.967 | 18.81 | 18.81 | 59.9 | 7.74 | 2.5
2009-07-23 | 18:15 | 38.927 | 96.371 | 18.77 | 18.77 | 59.9 | 7.73 | 2.5
2009-07-23 | 18:30 | 38.931 | 95.867 | 18.72 | 18.72 | 59.9 | 7.72 | 2.3
2009-07-23 | 18:45 | 38.943 | 95.263 | 18.67 | 18.67 | 59.9 | 7.7 | 2.5
2009-07-23 | 19:00 | 38.962 | 94.726 | 18.61 | 18.61 | 59.9 | 7.65 | 2.2
2009-07-23 | 19:15 | 38.953 | 94.021 | 18.55 | 18.55 | 59.9 | 7.63 | 2.3
2009-07-23 | 19:30 | 38.931 | 93.509 | 18.47 | 18.47 | 59.9 | 7.6 | 2.4
2009-07-23 | 19:45 | 38.953 | 92.854 | 18.4 | 18.4 | 60 | 7.54 | 2.3
2009-07-23 | 20:00 | 38.976 | 92.141 | 18.32 | 18.32 | 60 | 7.49 | 2.3
2009-07-23 | 20:15 | 38.979 | 91.52 | 18.25 | 18.25 | 60 | 7.44 | 2.4
2009-07-23 | 20:30 | 39.027 | 90.823 | 18.17 | 18.17 | 60 | 7.38 | 2.7
2009-07-23 | 20:45 | 39.007 | 90.034 | 18.1 | 18.1 | 60.1 | 7.32 | 2.4
2009-07-23 | 21:00 | 39.043 | 89.422 | 18.02 | 18.02 | 60 | 7.28 | 2.3
2009-07-23 | 21:15 | 39.012 | 88.851 | 17.95 | 17.95 | 60 | 7.23 | 2.4
2009-07-23 | 21:30 | 39.007 | 88.348 | 17.89 | 17.89 | 60 | 7.17 | 2.3
2009-07-23 | 21:45 | 38.983 | 87.777 | 17.83 | 17.83 | 60 | 7.13 | 2.3
2009-07-23 | 22:00 | 39.019 | 87.651 | 17.79 | 17.79 | 60 | 7.09 | 2.3
2009-07-23 | 22:15 | 38.968 | 87.601 | 17.75 | 17.75 | 59.9 | 7.06 | 2.7
2009-07-23 | 22:30 | 38.925 | 87.399 | 17.71 | 17.71 | 59.9 | 7.03 | 2.6
2009-07-23 | 22:45 | 38.904 | 87.315 | 17.68 | 17.68 | 59.8 | 7.02 | 2.4
2009-07-23 | 23:00 | 38.873 | 87.206 | 17.66 | 17.66 | 59.8 | 6.99 | 2.3
2009-07-23 | 23:15 | 38.842 | 87.148 | 17.63 | 17.63 | 59.7 | 6.97 | 2.4
2009-07-23 | 23:30 | 38.812 | 87.24 | 17.61 | 17.61 | 59.6 | 6.96 | 2.4
2009-07-23 | 23:45 | 38.77 | 87.173 | 17.59 | 17.59 | 59.6 | 6.94 | 2.5
2009-07-24 | 0:00 | 38.741 | 87.173 | 17.56 | 17.56 | 59.6 | 6.93 | 2.4
2009-07-24 | 0:15 | 38.737 | 87.148 | 17.54 | 17.54 | 59.6 | 6.92 | 2.5
2009-07-24 | 0:30 | 38.715 | 87.03 | 17.51 | 17.51 | 59.5 | 6.91 | 2.4
2009-07-24 | 0:45 | 38.699 | 87.223 | 17.49 | 17.49 | 59.5 | 6.9 | 2.6
2009-07-24 | 1:01 | 38.682 | 87.24 | 17.45 | 17.45 | 59.5 | 6.88 | 2.4
2009-07-24 | 1:16 | 38.654 | 87.038 | 17.42 | 17.42 | 59.4 | 6.88 | 2.3
2009-07-24 | 1:31 | 38.638 | 87.122 | 17.38 | 17.38 | 59.4 | 6.86 | 2.6
2009-07-24 | 1:46 | 38.635 | 87.089 | 17.34 | 17.34 | 59.4 | 6.88 | 2.6
2009-07-24 | 2:01 | 38.627 | 87.181 | 17.29 | 17.29 | 59.4 | 6.86 | 2.9
2009-07-24 | 2:16 | 38.607 | 87.181 | 17.25 | 17.25 | 59.4 | 6.87 | 2.5
2009-07-24 | 2:31 | 38.608 | 87.265 | 17.19 | 17.19 | 59.4 | 6.86 | 2.6
2009-07-24 | 2:46 | 38.607 | 87.072 | 17.14 | 17.14 | 59.4 | 6.87 | 2.5
2009-07-24 | 3:01 | 38.602 | 87.08 | 17.08 | 17.08 | 59.4 | 6.85 | 2.5
2009-07-24 | 3:16 | 38.595 | 87.106 | 17.03 | 17.03 | 59.4 | 6.87 | 2.4
2009-07-24 | 3:31 | 38.593 | 86.963 | 16.97 | 16.97 | 59.4 | 6.85 | 2.6
2009-07-24 | 3:46 | 38.602 | 87.139 | 16.91 | 16.91 | 59.4 | 6.85 | 2.6
2009-07-24 | 4:01 | 38.586 | 87.148 | 16.85 | 16.85 | 59.4 | 6.85 | 2.7
2009-07-24 | 4:16 | 38.582 | 87.248 | 16.8 | 16.8 | 59.4 | 6.86 | 2.6
2009-07-24 | 4:31 | 38.6 | 87.341 | 16.74 | 16.74 | 59.4 | 6.84 | 2.8
2009-07-24 | 4:46 | 38.602 | 87.349 | 16.68 | 16.68 | 59.4 | 6.85 | 2.6
2009-07-24 | 5:01 | 38.59 | 87.366 | 16.62 | 16.62 | 59.4 | 6.85 | 2.6
2009-07-24 | 5:16 | 38.595 | 87.29 | 16.56 | 16.56 | 59.4 | 6.86 | 2.5
2009-07-24 | 5:31 | 38.586 | 87.299 | 16.5 | 16.5 | 59.4 | 6.85 | 2.6
2009-07-24 | 5:46 | 38.585 | 87.374 | 16.44 | 16.44 | 59.4 | 6.85 | 2.5
2009-07-24 | 6:01 | 38.603 | 87.492 | 16.39 | 16.39 | 59.4 | 6.85 | 2.7
2009-07-24 | 6:16 | 38.587 | 87.399 | 16.33 | 16.33 | 59.4 | 6.86 | 2.8
2009-07-24 | 6:31 | 38.594 | 87.617 | 16.28 | 16.28 | 59.4 | 6.85 | 2.6
2009-07-24 | 6:46 | 38.579 | 87.844 | 16.23 | 16.23 | 59.3 | 6.85 | 2.7
2009-07-24 | 7:01 | 38.571 | 88.087 | 16.19 | 16.19 | 59.4 | 6.86 | 2.9
2009-07-24 | 7:16 | 38.585 | 88.482 | 16.15 | 16.15 | 59.3 | 6.87 | 2.9
2009-07-24 | 7:31 | 38.553 | 88.96 | 16.13 | 16.13 | 59.3 | 6.87 | 2.6
2009-07-24 | 7:46 | 38.536 | 89.573 | 16.11 | 16.11 | 59.3 | 6.89 | 2.7
2009-07-24 | 8:01 | 38.533 | 90.253 | 16.1 | 16.1 | 59.2 | 6.91 | 2.9
2009-07-24 | 8:16 | 38.503 | 90.966 | 16.09 | 16.09 | 59.2 | 6.94 | 3
2009-07-24 | 8:31 | 38.49 | 91.721 | 16.1 | 16.1 | 59.2 | 6.97 | 2.8
2009-07-24 | 8:46 | 38.469 | 92.443 | 16.11 | 16.11 | 59.1 | 7 | 2.7
2009-07-24 | 9:01 | 38.441 | 93.14 | 16.14 | 16.14 | 59.1 | 7.04 | 2.5
2009-07-24 | 9:16 | 38.419 | 93.861 | 16.16 | 16.16 | 59.1 | 7.07 | 2.8
2009-07-24 | 9:31 | 38.41 | 94.382 | 16.19 | 16.19 | 59.1 | 7.1 | 3.4
2009-07-24 | 9:46 | 38.404 | 95.179 | 16.24 | 16.24 | 59 | 7.14 | 2.8
2009-07-24 | 10:00 | 38.377 | 95.54 | 16.29 | 16.29 | 59.1 | 7.19 | 2.7
2009-07-24 | 10:16 | 38.385 | 96.077 | 16.35 | 16.35 | 59.1 | 7.24 | 2.5
2009-07-24 | 10:31 | 38.389 | 96.639 | 16.42 | 16.42 | 59.1 | 7.28 | 2.7
2009-07-24 | 10:46 | 38.392 | 97.126 | 16.5 | 16.5 | 59.1 | 7.33 | 2.5
2009-07-24 | 11:01 | 38.393 | 97.823 | 16.61 | 16.61 | 59.1 | 7.37 | 2.8
2009-07-24 | 11:16 | 38.396 | 97.965 | 16.7 | 16.7 | 59.1 | 7.42 | 2.5
2009-07-24 | 11:31 | 38.423 | 98.234 | 16.8 | 16.8 | 59.1 | 7.46 | 2.4
2009-07-24 | 11:46 | 38.447 | 98.771 | 16.92 | 16.92 | 59.2 | 7.48 | 2.6
2009-07-24 | 12:01 | 38.459 | 98.586 | 17.01 | 17.01 | 59.2 | 7.53 | 2.5
2009-07-24 | 12:16 | 38.498 | 99.115 | 17.13 | 17.13 | 59.3 | 7.56 | 2.5
2009-07-24 | 12:31 | 38.515 | 99.484 | 17.26 | 17.26 | 59.3 | 7.58 | 2.5
2009-07-24 | 12:46 | 38.563 | 99.56 | 17.37 | 17.37 | 59.3 | 7.62 | 2.6
2009-07-24 | 13:00 | 38.568 | 99.921 | 17.49 | 17.49 | 59.4 | 7.66 | 2.4
2009-07-24 | 13:15 | 38.586 | 99.946 | 17.59 | 17.59 | 59.4 | 7.68 | 2.5
2009-07-24 | 13:30 | 38.621 | 100.013 | 17.7 | 17.7 | 59.5 | 7.71 | 2.3
2009-07-24 | 13:45 | 38.654 | 99.837 | 17.8 | 17.8 | 59.5 | 7.72 | 2.5
2009-07-24 | 14:00 | 38.684 | 100.206 | 17.92 | 17.92 | 59.6 | 7.75 | 2.5
2009-07-24 | 14:15 | 38.719 | 100.323 | 18.03 | 18.03 | 59.6 | 7.78 | 2.3
2009-07-24 | 14:30 | 38.735 | 99.971 | 18.1 | 18.1 | 59.6 | 7.78 | 2.4
2009-07-24 | 14:45 | 38.76 | 100.005 | 18.21 | 18.21 | 59.7 | 7.81 | 2.4
2009-07-24 | 15:00 | 38.791 | 99.921 | 18.28 | 18.28 | 59.7 | 7.84 | 2.3
2009-07-24 | 15:15 | 38.828 | 100.021 | 18.36 | 18.36 | 59.7 | 7.86 | 2.4
2009-07-24 | 15:30 | 38.833 | 99.879 | 18.43 | 18.43 | 59.8 | 7.86 | 2.7
2009-07-24 | 15:45 | 38.857 | 99.551 | 18.48 | 18.48 | 59.8 | 7.87 | 2.7
2009-07-24 | 16:00 | 38.859 | 99.786 | 18.54 | 18.54 | 59.8 | 7.95 | 4.3
2009-07-24 | 16:15 | 38.856 | 99.132 | 18.57 | 18.57 | 59.8 | 7.99 | 2.5
2009-07-24 | 16:30 | 38.894 | 99.048 | 18.6 | 18.6 | 59.9 | 8 | 2.3
2009-07-24 | 16:45 | 38.913 | 98.679 | 18.62 | 18.62 | 59.9 | 7.98 | 2.4
2009-07-24 | 17:00 | 38.926 | 98.183 | 18.62 | 18.62 | 59.9 | 7.97 | 2.5
2009-07-24 | 17:15 | 38.945 | 98.167 | 18.63 | 18.63 | 59.9 | 7.96 | 2.8
2009-07-24 | 17:30 | 38.932 | 97.571 | 18.62 | 18.62 | 59.9 | 7.95 | 2.5
2009-07-24 | 17:45 | 38.963 | 97.285 | 18.61 | 18.61 | 60 | 7.9 | 2.5
2009-07-24 | 18:00 | 38.976 | 96.899 | 18.59 | 18.59 | 59.9 | 7.87 | 2.6
2009-07-24 | 18:15 | 38.965 | 96.329 | 18.56 | 18.56 | 59.9 | 7.83 | 2.7
2009-07-24 | 18:30 | 38.964 | 95.716 | 18.52 | 18.52 | 60 | 7.82 | 2.7
2009-07-24 | 18:45 | 39.005 | 95.103 | 18.47 | 18.47 | 60 | 7.78 | 2.6
2009-07-24 | 19:00 | 38.995 | 94.566 | 18.41 | 18.41 | 60 | 7.74 | 2.5
2009-07-24 | 19:15 | 39.009 | 93.929 | 18.35 | 18.35 | 60.1 | 7.71 | 2.5
2009-07-24 | 19:30 | 39.033 | 93.316 | 18.28 | 18.28 | 60.1 | 7.66 | 2.7
2009-07-24 | 19:45 | 39.072 | 92.745 | 18.2 | 18.2 | 60.1 | 7.62 | 2.5
2009-07-24 | 20:00 | 39.056 | 92.015 | 18.12 | 18.12 | 60.1 | 7.56 | 2.6
2009-07-24 | 20:15 | 39.083 | 91.419 | 18.03 | 18.03 | 60.1 | 7.52 | 2.3
2009-07-24 | 20:30 | 39.097 | 90.765 | 17.94 | 17.94 | 60.2 | 7.47 | 2.5
2009-07-24 | 20:45 | 39.099 | 90.051 | 17.86 | 17.86 | 60.2 | 7.41 | 2.6
2009-07-24 | 21:00 | 39.105 | 89.464 | 17.79 | 17.79 | 60.2 | 7.35 | 2.3
2009-07-24 | 21:15 | 39.112 | 88.927 | 17.72 | 17.72 | 60.1 | 7.29 | 2.6
2009-07-24 | 21:30 | 39.077 | 88.432 | 17.66 | 17.66 | 60.2 | 7.25 | 2.5
2009-07-24 | 21:45 | 39.108 | 88.121 | 17.61 | 17.61 | 60.1 | 7.21 | 3.4
2009-07-24 | 22:00 | 39.079 | 87.978 | 17.57 | 17.57 | 60 | 7.17 | 2.8
2009-07-24 | 22:15 | 39.029 | 87.685 | 17.53 | 17.53 | 60 | 7.15 | 2.5
2009-07-24 | 22:30 | 39.014 | 87.576 | 17.49 | 17.49 | 60 | 7.12 | 2.8
2009-07-24 | 22:45 | 38.973 | 87.475 | 17.46 | 17.46 | 59.9 | 7.09 | 2.6
2009-07-24 | 23:00 | 38.944 | 87.492 | 17.44 | 17.44 | 59.9 | 7.07 | 2.6
2009-07-24 | 23:15 | 38.908 | 87.366 | 17.42 | 17.42 | 59.8 | 7.05 | 2.6
2009-07-24 | 23:30 | 38.886 | 87.391 | 17.4 | 17.4 | 59.8 | 7.05 | 3.1
2009-07-24 | 23:45 | 38.863 | 87.399 | 17.39 | 17.39 | 59.8 | 7.03 | 2.8
2009-07-25 | 0:00 | 38.855 | 87.315 | 17.37 | 17.37 | 59.7 | 7.03 | 2.4
2009-07-25 | 0:15 | 38.821 | 87.391 | 17.35 | 17.35 | 59.7 | 7.01 | 3
2009-07-25 | 0:30 | 38.78 | 87.273 | 17.33 | 17.33 | 59.6 | 7.01 | 2.4
2009-07-25 | 0:45 | 38.769 | 87.273 | 17.31 | 17.31 | 59.6 | 7.09 | 2.5
2009-07-25 | 1:01 | 38.763 | 87.315 | 17.29 | 17.29 | 59.6 | 7.07 | 2.6
2009-07-25 | 1:16 | 38.726 | 87.383 | 17.27 | 17.27 | 59.5 | 7.04 | 4.5
2009-07-25 | 1:31 | 38.706 | 87.332 | 17.24 | 17.24 | 59.5 | 7.03 | 2.7
2009-07-25 | 1:46 | 38.701 | 87.315 | 17.21 | 17.21 | 59.5 | 7 | 2.5
2009-07-25 | 2:01 | 38.705 | 87.374 | 17.17 | 17.17 | 59.5 | 7 | 2.5
2009-07-25 | 2:16 | 38.682 | 87.374 | 17.14 | 17.14 | 59.5 | 6.99 | 6.5
2009-07-25 | 2:31 | 38.673 | 87.441 | 17.09 | 17.09 | 59.5 | 6.98 | 2.8
2009-07-25 | 2:46 | 38.673 | 87.324 | 17.05 | 17.05 | 59.5 | 6.97 | 2.8
2009-07-25 | 3:01 | 38.655 | 87.45 | 17 | 17 | 59.5 | 6.97 | 2.8
2009-07-25 | 3:16 | 38.663 | 87.483 | 16.95 | 16.95 | 59.5 | 6.95 | 6
2009-07-25 | 3:31 | 38.667 | 87.324 | 16.91 | 16.91 | 59.5 | 6.95 | 2.5
2009-07-25 | 3:46 | 38.674 | 87.458 | 16.86 | 16.86 | 59.5 | 6.96 | 2.6
2009-07-25 | 4:01 | 38.661 | 87.492 | 16.81 | 16.81 | 59.5 | 6.96 | 2.6
2009-07-25 | 4:16 | 38.663 | 87.366 | 16.76 | 16.76 | 59.5 | 6.95 | 2.6
2009-07-25 | 4:31 | 38.681 | 87.45 | 16.7 | 16.7 | 59.5 | 6.95 | 2.6
2009-07-25 | 4:46 | 38.661 | 87.374 | 16.65 | 16.65 | 59.5 | 6.94 | 3.1
2009-07-25 | 5:01 | 38.664 | 87.399 | 16.6 | 16.6 | 59.5 | 6.93 | 2.6
2009-07-25 | 5:16 | 38.659 | 87.433 | 16.55 | 16.55 | 59.5 | 6.93 | 2.8
2009-07-25 | 5:31 | 38.671 | 87.45 | 16.5 | 16.5 | 59.5 | 6.93 | 2.8
2009-07-25 | 5:46 | 38.648 | 87.5 | 16.45 | 16.45 | 59.5 | 6.93 | 2.6
2009-07-25 | 6:01 | 38.677 | 87.517 | 16.4 | 16.4 | 59.5 | 6.93 | 2.5
2009-07-25 | 6:16 | 38.67 | 87.492 | 16.35 | 16.35 | 59.4 | 6.94 | 3.2
2009-07-25 | 6:31 | 38.633 | 87.735 | 16.31 | 16.31 | 59.5 | 6.93 | 2.6
2009-07-25 | 6:46 | 38.652 | 87.97 | 16.26 | 16.26 | 59.5 | 6.93 | 2.5
2009-07-25 | 7:01 | 38.648 | 88.171 | 16.22 | 16.22 | 59.4 | 6.93 | 2.6
2009-07-25 | 7:16 | 38.64 | 88.532 | 16.18 | 16.18 | 59.4 | 6.93 | 2.7
2009-07-25 | 7:31 | 38.618 | 89.036 | 16.16 | 16.16 | 59.4 | 6.94 | 2.5
2009-07-25 | 7:46 | 38.604 | 89.573 | 16.14 | 16.14 | 59.4 | 6.95 | 2.8
2009-07-25 | 8:01 | 38.584 | 90.085 | 16.14 | 16.14 | 59.3 | 6.97 | 2.6
2009-07-25 | 8:16 | 38.563 | 90.748 | 16.14 | 16.14 | 59.3 | 7 | 2.9
2009-07-25 | 8:31 | 38.543 | 91.814 | 16.15 | 16.15 | 59.3 | 7.03 | 2.6
2009-07-25 | 8:46 | 38.513 | 92.225 | 16.17 | 16.17 | 59.2 | 7.07 | 2.8
2009-07-25 | 9:01 | 38.495 | 93.098 | 16.2 | 16.2 | 59.2 | 7.09 | 2.6
2009-07-25 | 9:16 | 38.471 | 94.038 | 16.25 | 16.25 | 59.1 | 7.12 | 2.6
2009-07-25 | 9:31 | 38.444 | 94.457 | 16.29 | 16.29 | 59.1 | 7.15 | 2.8
2009-07-25 | 9:46 | 38.429 | 95.103 | 16.34 | 16.34 | 59.1 | 7.21 | 3.2
2009-07-25 | 10:00 | 38.404 | 95.649 | 16.4 | 16.4 | 59.1 | 7.23 | 2.6
2009-07-25 | 10:16 | 38.385 | 96.396 | 16.48 | 16.48 | 59 | 7.27 | 3.1
2009-07-25 | 10:31 | 38.382 | 96.765 | 16.55 | 16.55 | 59.1 | 7.31 | 2.7
2009-07-25 | 10:46 | 38.406 | 97.437 | 16.64 | 16.64 | 59.1 | 7.35 | 2.8
2009-07-25 | 11:01 | 38.403 | 97.722 | 16.73 | 16.73 | 59.1 | 7.38 | 2.4
2009-07-25 | 11:16 | 38.413 | 97.99 | 16.83 | 16.83 | 59.1 | 7.43 | 2.6
2009-07-25 | 11:31 | 38.435 | 98.444 | 16.93 | 16.93 | 59.2 | 7.45 | 3.5
2009-07-25 | 11:46 | 38.448 | 98.754 | 17.04 | 17.04 | 59.2 | 7.51 | 2.3
2009-07-25 | 12:01 | 38.459 | 99.157 | 17.16 | 17.16 | 59.2 | 7.55 | 3.7
2009-07-25 | 12:16 | 38.49 | 99.392 | 17.27 | 17.27 | 59.3 | 7.59 | 2.8
2009-07-25 | 12:31 | 38.516 | 99.644 | 17.39 | 17.39 | 59.3 | 7.6 | 5.5
2009-07-25 | 12:46 | 38.543 | 99.744 | 17.49 | 17.49 | 59.3 | 7.63 | 3.1
2009-07-25 | 13:00 | 38.564 | 99.979 | 17.6 | 17.6 | 59.4 | 7.64 | 2.6
2009-07-25 | 13:15 | 38.595 | 99.963 | 17.71 | 17.71 | 59.4 | 7.69 | 3.4
2009-07-25 | 13:30 | 38.613 | 99.895 | 17.81 | 17.81 | 59.4 | 7.7 | 2.5
2009-07-25 | 13:45 | 38.634 | 100.055 | 17.92 | 17.92 | 59.5 | 7.7 | 2.5
2009-07-25 | 14:00 | 38.69 | 100.172 | 18.03 | 18.03 | 59.6 | 7.73 | 2.7
2009-07-25 | 14:15 | 38.716 | 100.223 | 18.12 | 18.12 | 59.6 | 7.75 | 2.5
2009-07-25 | 14:30 | 38.727 | 100.172 | 18.21 | 18.21 | 59.7 | 7.76 | 2.3
2009-07-25 | 14:45 | 38.775 | 100.114 | 18.29 | 18.29 | 59.7 | 7.77 | 3.3
2009-07-25 | 15:00 | 38.775 | 100.198 | 18.38 | 18.38 | 59.7 | 7.78 | 3
2009-07-25 | 15:15 | 38.798 | 99.761 | 18.43 | 18.43 | 59.8 | 7.8 | 3.2
2009-07-25 | 15:30 | 38.843 | 99.375 | 18.48 | 18.48 | 59.8 | 7.8 | 4
2009-07-25 | 15:45 | 38.867 | 99.023 | 18.51 | 18.51 | 59.8 | 7.77 | 2.3
2009-07-25 | 16:00 | 38.874 | 98.905 | 18.56 | 18.56 | 59.8 | 7.79 | 2.3
2009-07-25 | 16:15 | 38.9 | 98.93 | 18.63 | 18.63 | 59.9 | 7.79 | 2.6
2009-07-25 | 16:30 | 38.917 | 98.687 | 18.67 | 18.67 | 59.9 | 7.78 | 2.9
2009-07-25 | 16:45 | 38.95 | 98.284 | 18.71 | 18.71 | 59.9 | 7.75 | 2.6
2009-07-25 | 17:00 | 38.953 | 98.058 | 18.74 | 18.74 | 59.9 | 7.75 | 2.6
2009-07-25 | 17:15 | 38.962 | 97.865 | 18.75 | 18.75 | 60 | 7.75 | 2.6
2009-07-25 | 17:30 | 38.974 | 97.453 | 18.77 | 18.77 | 60 | 7.74 | 2.8
2009-07-25 | 17:45 | 38.995 | 97.378 | 18.77 | 18.77 | 59.9 | 7.73 | 2.6
2009-07-25 | 18:00 | 38.964 | 96.606 | 18.75 | 18.75 | 60 | 7.71 | 2.7
2009-07-25 | 18:15 | 39.009 | 96.119 | 18.72 | 18.72 | 60 | 7.7 | 2.6
2009-07-25 | 18:30 | 39.026 | 95.338 | 18.68 | 18.68 | 60.1 | 7.66 | 2.7
2009-07-25 | 18:45 | 39.046 | 94.717 | 18.62 | 18.62 | 60.1 | 7.64 | 2.5
2009-07-25 | 19:00 | 39.048 | 94.273 | 18.56 | 18.56 | 60.1 | 7.61 | 2.7
2009-07-25 | 19:15 | 39.076 | 93.492 | 18.48 | 18.48 | 60.1 | 7.57 | 2.6
2009-07-25 | 19:30 | 39.089 | 93.056 | 18.41 | 18.41 | 60.2 | 7.52 | 2.7
2009-07-25 | 19:45 | 39.129 | 92.2 | 18.35 | 18.35 | 60.2 | 7.47 | 2.6
2009-07-25 | 20:00 | 39.159 | 91.436 | 18.3 | 18.3 | 60.2 | 7.42 | 3.8
2009-07-25 | 20:15 | 39.156 | 90.781 | 18.25 | 18.25 | 60.3 | 7.36 | 2.4
2009-07-25 | 20:30 | 39.179 | 90.219 | 18.21 | 18.21 | 60.3 | 7.3 | 2.4
2009-07-25 | 20:45 | 39.178 | 89.758 | 18.16 | 18.16 | 60.2 | 7.26 | 2.3
2009-07-25 | 21:00 | 39.158 | 89.405 | 18.11 | 18.11 | 60.3 | 7.21 | 2.7
2009-07-25 | 21:15 | 39.168 | 88.927 | 18.07 | 18.07 | 60.3 | 7.18 | 2.3
2009-07-25 | 21:30 | 39.167 | 88.583 | 18.02 | 18.02 | 60.3 | 7.14 | 2.9
2009-07-25 | 21:45 | 39.174 | 88.339 | 17.98 | 17.98 | 60.1 | 7.09 | 2.5
2009-07-25 | 22:00 | 39.097 | 87.92 | 17.94 | 17.94 | 60.1 | 7.06 | 2.3
2009-07-25 | 22:15 | 39.088 | 87.819 | 17.9 | 17.9 | 60.2 | 7.02 | 2.4
2009-07-25 | 22:30 | 39.11 | 87.735 | 17.87 | 17.87 | 60.1 | 7 | 2.4
2009-07-25 | 22:45 | 39.056 | 87.693 | 17.85 | 17.85 | 60 | 6.97 | 2.5
2009-07-25 | 23:00 | 38.994 | 87.668 | 17.82 | 17.82 | 59.9 | 6.95 | 2.5
2009-07-25 | 23:15 | 38.965 | 87.576 | 17.8 | 17.8 | 59.9 | 6.94 | 6.8
2009-07-25 | 23:30 | 38.953 | 87.5 | 17.78 | 17.78 | 60 | 6.94 | 3
2009-07-25 | 23:45 | 38.985 | 87.559 | 17.77 | 17.77 | 59.9 | 6.91 | 2.6
2009-07-26 | 0:00 | 38.967 | 87.508 | 17.74 | 17.74 | 59.9 | 6.9 | 2.5
2009-07-26 | 0:15 | 38.905 | 87.55 | 17.72 | 17.72 | 59.8 | 6.9 | 2.3
2009-07-26 | 0:30 | 38.87 | 87.559 | 17.7 | 17.7 | 59.8 | 6.87 | 2.4
2009-07-26 | 0:45 | 38.848 | 87.517 | 17.67 | 17.67 | 59.8 | 6.89 | 2.4
2009-07-26 | 1:01 | 38.858 | 87.534 | 17.64 | 17.64 | 59.8 | 6.88 | 2.4
2009-07-26 | 1:16 | 38.848 | 87.534 | 17.62 | 17.62 | 59.7 | 6.86 | 2.5
2009-07-26 | 1:31 | 38.821 | 87.483 | 17.58 | 17.58 | 59.7 | 6.85 | 2.4
2009-07-26 | 1:46 | 38.809 | 87.542 | 17.55 | 17.55 | 59.7 | 6.85 | 2.6
2009-07-26 | 2:01 | 38.803 | 87.534 | 17.52 | 17.52 | 59.7 | 6.85 | 2.6
2009-07-26 | 2:16 | 38.83 | 87.769 | 17.48 | 17.48 | 59.7 | 6.84 | 2.6
2009-07-26 | 2:31 | 38.785 | 87.601 | 17.44 | 17.44 | 59.7 | 6.83 | 2.6
2009-07-26 | 2:46 | 38.788 | 87.651 | 17.4 | 17.4 | 59.7 | 6.82 | 2.4
2009-07-26 | 3:01 | 38.788 | 87.508 | 17.35 | 17.35 | 59.7 | 6.82 | 2.5
2009-07-26 | 3:16 | 38.784 | 87.743 | 17.31 | 17.31 | 59.7 | 6.81 | 9.7
2009-07-26 | 3:31 | 38.782 | 87.735 | 17.26 | 17.26 | 59.6 | 6.82 | 167.9
2009-07-26 | 3:46 | 38.76 | 87.659 | 17.21 | 17.21 | 59.7 | 6.82 | 2.6
2009-07-26 | 4:01 | 38.778 | 87.643 | 17.16 | 17.16 | 59.6 | 6.82 | 2.5
2009-07-26 | 4:16 | 38.767 | 87.718 | 17.1 | 17.1 | 59.7 | 6.81 | 2.6
2009-07-26 | 4:31 | 38.798 | 87.5 | 17.04 | 17.04 | 59.6 | 6.8 | 2.5
2009-07-26 | 4:46 | 38.767 | 87.701 | 16.98 | 16.98 | 59.6 | 6.79 | 2.5
2009-07-26 | 5:01 | 38.752 | 87.668 | 16.93 | 16.93 | 59.7 | 6.81 | 2.5
2009-07-26 | 5:16 | 38.783 | 87.71 | 16.87 | 16.87 | 59.6 | 6.8 | 2.6
2009-07-26 | 5:31 | 38.771 | 87.659 | 16.81 | 16.81 | 59.7 | 6.82 | 2.6
2009-07-26 | 5:46 | 38.79 | 87.735 | 16.76 | 16.76 | 59.7 | 6.8 | 2.6
2009-07-26 | 6:01 | 38.787 | 87.844 | 16.71 | 16.71 | 59.6 | 6.79 | 2.5
2009-07-26 | 6:16 | 38.751 | 88.029 | 16.66 | 16.66 | 59.7 | 6.78 | 2.7
2009-07-26 | 6:31 | 38.785 | 88.062 | 16.62 | 16.62 | 59.7 | 6.81 | 2.5
2009-07-26 | 6:46 | 38.777 | 88.272 | 16.58 | 16.58 | 59.6 | 6.79 | 3.9
2009-07-26 | 7:01 | 38.741 | 88.432 | 16.55 | 16.55 | 59.6 | 6.78 | 2.5
2009-07-26 | 7:16 | 38.734 | 88.759 | 16.52 | 16.52 | 59.6 | 6.8 | 2.5
2009-07-26 | 7:31 | 38.73 | 89.137 | 16.5 | 16.5 | 59.6 | 6.91 | 2.6
2009-07-26 | 7:46 | 38.725 | 89.724 | 16.48 | 16.48 | 59.5 | 6.93 | 2.9
2009-07-26 | 8:01 | 38.69 | 90.337 | 16.47 | 16.47 | 59.5 | 6.91 | 2.5
2009-07-26 | 8:16 | 38.663 | 91.142 | 16.47 | 16.47 | 59.4 | 6.9 | 2.5
2009-07-26 | 8:31 | 38.64 | 91.822 | 16.49 | 16.49 | 59.4 | 6.87 | 2.6
2009-07-26 | 8:46 | 38.622 | 92.678 | 16.51 | 16.51 | 59.4 | 6.92 | 2.6
2009-07-26 | 9:01 | 38.587 | 93.282 | 16.53 | 16.53 | 59.3 | 6.95 | 2.7
2009-07-26 | 9:16 | 38.549 | 94.021 | 16.55 | 16.55 | 59.3 | 6.95 | 2.8
2009-07-26 | 9:31 | 38.518 | 94.6 | 16.59 | 16.59 | 59.3 | 6.99 | 2.6
2009-07-26 | 9:46 | 38.529 | 95.397 | 16.65 | 16.65 | 59.2 | 7.02 | 4.2
2009-07-26 | 10:00 | 38.506 | 95.834 | 16.7 | 16.7 | 59.2 | 7.02 | 2.5
2009-07-26 | 10:16 | 38.505 | 96.799 | 16.78 | 16.78 | 59.2 | 7.07 | 2.5
2009-07-26 | 10:31 | 38.507 | 96.824 | 16.84 | 16.84 | 59.2 | 7.09 | 2.5
2009-07-26 | 10:46 | 38.51 | 97.319 | 16.92 | 16.92 | 59.2 | 7.12 | 2.9
2009-07-26 | 11:01 | 38.512 | 97.781 | 17.02 | 17.02 | 59.3 | 7.15 | 2.9
2009-07-26 | 11:16 | 38.524 | 98.284 | 17.13 | 17.13 | 59.3 | 7.15 | 2.6
2009-07-26 | 11:31 | 38.548 | 98.813 | 17.24 | 17.24 | 59.3 | 7.19 | 2.6
2009-07-26 | 11:46 | 38.541 | 98.83 | 17.34 | 17.34 | 59.3 | 7.19 | 4.8
2009-07-26 | 12:01 | 38.54 | 99.107 | 17.46 | 17.46 | 59.4 | 7.28 | 2.4
2009-07-26 | 12:16 | 38.589 | 99.384 | 17.58 | 17.58 | 59.4 | 7.28 | 2.6
2009-07-26 | 12:31 | 38.6 | 99.778 | 17.7 | 17.7 | 59.4 | 7.34 | 2.5
2009-07-26 | 12:46 | 38.6 | 100.097 | 17.81 | 17.81 | 59.5 | 7.33 | 2.5
2009-07-26 | 13:00 | 38.649 | 100.063 | 17.92 | 17.92 | 59.5 | 7.4 | 2.6
2009-07-26 | 13:15 | 38.671 | 99.862 | 18.03 | 18.03 | 59.6 | 7.37 | 2.5
2009-07-26 | 13:30 | 38.746 | 100.298 | 18.15 | 18.15 | 59.6 | 7.42 | 2.8
2009-07-26 | 13:45 | 38.728 | 100.181 | 18.24 | 18.24 | 59.7 | 7.45 | 2.6
2009-07-26 | 14:00 | 38.8 | 100.231 | 18.33 | 18.33 | 59.7 | 7.46 | 2.8
2009-07-26 | 14:15 | 38.813 | 100.156 | 18.42 | 18.42 | 59.8 | 7.45 | 2.4
2009-07-26 | 14:30 | 38.861 | 100.365 | 18.52 | 18.52 | 59.8 | 7.52 | 2.4
2009-07-26 | 14:45 | 38.862 | 100.273 | 18.6 | 18.6 | 59.8 | 7.54 | 2.6
2009-07-26 | 15:00 | 38.873 | 100.156 | 18.69 | 18.69 | 59.8 | 7.55 | 2.8
2009-07-26 | 15:15 | 38.89 | 100.139 | 18.75 | 18.75 | 59.9 | 7.56 | 2.8
2009-07-26 | 15:30 | 38.919 | 100.03 | 18.81 | 18.81 | 59.9 | 7.56 | 2.7
2009-07-26 | 15:45 | 38.945 | 99.954 | 18.86 | 18.86 | 59.9 | 7.57 | 2.5
2009-07-26 | 16:00 | 38.964 | 99.409 | 18.91 | 18.91 | 60 | 7.57 | 3.4
2009-07-26 | 16:15 | 38.98 | 99.442 | 18.94 | 18.94 | 60 | 7.58 | 2.6
2009-07-26 | 16:30 | 38.985 | 98.679 | 18.94 | 18.94 | 60 | 7.57 | 2.7
2009-07-26 | 16:45 | 39.021 | 98.67 | 18.97 | 18.97 | 60 | 7.57 | 2.6
2009-07-26 | 17:00 | 39.014 | 98.276 | 18.98 | 18.98 | 60.1 | 7.52 | 3.2
2009-07-26 | 17:15 | 39.057 | 98.066 | 18.99 | 18.99 | 60.1 | 7.54 | 2.8
2009-07-26 | 17:30 | 39.082 | 97.546 | 18.97 | 18.97 | 60.1 | 7.52 | 2.9
2009-07-26 | 17:45 | 39.09 | 97.21 | 18.98 | 18.98 | 60.2 | 7.53 | 3.7
2009-07-26 | 18:00 | 39.12 | 96.916 | 18.99 | 18.99 | 60.1 | 7.52 | 3.4
2009-07-26 | 18:15 | 39.082 | 96.765 | 19 | 19 | 60.1 | 7.51 | 4.7
2009-07-26 | 18:30 | 39.068 | 96.32 | 18.98 | 18.98 | 60.1 | 7.5 | 6.5
2009-07-26 | 18:45 | 39.079 | 95.59 | 18.96 | 18.96 | 60.1 | 7.51 | 2.8
2009-07-26 | 19:00 | 39.075 | 95.28 | 18.93 | 18.93 | 60.2 | 7.49 | 3.1
2009-07-26 | 19:15 | 39.106 | 94.81 | 18.89 | 18.89 | 60.3 | 7.46 | 3.1
2009-07-26 | 19:30 | 39.163 | 94.046 | 18.83 | 18.83 | 60.2 | 7.42 | 2.9
2009-07-26 | 19:45 | 39.124 | 93.425 | 18.76 | 18.76 | 60.2 | 7.39 | 5.9
2009-07-26 | 20:00 | 39.155 | 92.728 | 18.69 | 18.69 | 60.2 | 7.35 | 5.9
2009-07-26 | 20:15 | 39.158 | 92.124 | 18.62 | 18.62 | 60.3 | 7.29 | 2.8
2009-07-26 | 20:30 | 39.209 | 91.402 | 18.55 | 18.55 | 60.4 | 7.24 | 2.6
2009-07-26 | 20:45 | 39.236 | 90.656 | 18.47 | 18.47 | 60.4 | 7.2 | 3
2009-07-26 | 21:00 | 39.265 | 89.934 | 18.4 | 18.4 | 60.4 | 7.13 | 2.6
2009-07-26 | 21:15 | 39.291 | 89.296 | 18.33 | 18.33 | 60.4 | 7.09 | 6.2
2009-07-26 | 21:30 | 39.277 | 88.75 | 18.28 | 18.28 | 60.4 | 7.03 | 4.3
2009-07-26 | 21:45 | 39.275 | 88.381 | 18.23 | 18.23 | 60.3 | 6.99 | 2.5
2009-07-26 | 22:00 | 39.211 | 88.18 | 18.18 | 18.18 | 60.3 | 6.96 | 2.5
2009-07-26 | 22:15 | 39.206 | 87.861 | 18.15 | 18.15 | 60.3 | 6.92 | 2.7
2009-07-26 | 22:30 | 39.167 | 87.71 | 18.11 | 18.11 | 60.2 | 6.9 | 2.6
2009-07-26 | 22:45 | 39.144 | 87.659 | 18.08 | 18.08 | 60.1 | 6.88 | 2.5
2009-07-26 | 23:00 | 39.091 | 87.517 | 18.05 | 18.05 | 60.2 | 6.84 | 2.5
2009-07-26 | 23:15 | 39.114 | 87.592 | 18.03 | 18.03 | 60.1 | 6.85 | 2.6
2009-07-26 | 23:30 | 39.037 | 87.601 | 18.01 | 18.01 | 60.1 | 6.82 | 2.9
2009-07-26 | 23:45 | 39.056 | 87.517 | 17.98 | 17.98 | 60 | 6.84 | 3.9
2009-07-27 | 0:00 | 38.99 | 87.5 | 17.96 | 17.96 | 60 | 6.82 | 2.7
2009-07-27 | 0:15 | 38.989 | 87.458 | 17.93 | 17.93 | 59.9 | 6.8 | 2.6
2009-07-27 | 0:30 | 38.936 | 87.492 | 17.91 | 17.91 | 59.9 | 6.79 | 2.6
2009-07-27 | 0:45 | 38.905 | 87.584 | 17.88 | 17.88 | 59.8 | 6.77 | 2.5
2009-07-27 | 1:01 | 38.889 | 87.5 | 17.85 | 17.85 | 59.8 | 6.75 | 2.5
2009-07-27 | 1:16 | 38.881 | 87.383 | 17.82 | 17.82 | 59.8 | 6.75 | 2.6
2009-07-27 | 1:31 | 38.866 | 87.567 | 17.79 | 17.79 | 59.8 | 6.76 | 2.6
2009-07-27 | 1:46 | 38.86 | 87.609 | 17.76 | 17.76 | 59.7 | 6.74 | 3
2009-07-27 | 2:01 | 38.834 | 87.508 | 17.73 | 17.73 | 59.7 | 6.75 | 2.7
2009-07-27 | 2:16 | 38.832 | 87.634 | 17.7 | 17.7 | 59.7 | 6.74 | 2.8
2009-07-27 | 2:31 | 38.831 | 87.525 | 17.66 | 17.66 | 59.7 | 6.73 | 2.8
2009-07-27 | 2:46 | 38.82 | 87.718 | 17.63 | 17.63 | 59.7 | 6.72 | 2.8
2009-07-27 | 3:01 | 38.804 | 87.542 | 17.59 | 17.59 | 59.7 | 6.73 | 2.7
2009-07-27 | 3:16 | 38.8 | 87.55 | 17.55 | 17.55 | 59.7 | 6.72 | 2.9
2009-07-27 | 3:31 | 38.803 | 87.668 | 17.51 | 17.51 | 59.7 | 6.73 | 2.7
2009-07-27 | 3:46 | 38.798 | 87.433 | 17.47 | 17.47 | 59.7 | 6.73 | 2.9
2009-07-27 | 4:01 | 38.801 | 87.626 | 17.43 | 17.43 | 59.7 | 6.72 | 2.8
2009-07-27 | 4:16 | 38.799 | 87.727 | 17.38 | 17.38 | 59.7 | 6.71 | 2.8
2009-07-27 | 4:31 | 38.809 | 87.735 | 17.33 | 17.33 | 59.7 | 6.7 | 2.8
2009-07-27 | 4:46 | 38.803 | 87.542 | 17.28 | 17.28 | 59.7 | 6.71 | 2.8
2009-07-27 | 5:01 | 38.81 | 87.743 | 17.23 | 17.23 | 59.7 | 6.71 | 2.6
2009-07-27 | 5:16 | 38.798 | 87.659 | 17.17 | 17.17 | 59.7 | 6.71 | 2.9
2009-07-27 | 5:31 | 38.799 | 87.659 | 17.12 | 17.12 | 59.7 | 6.71 | 2.9
2009-07-27 | 5:46 | 38.799 | 87.836 | 17.06 | 17.06 | 59.7 | 6.71 | 2.7
2009-07-27 | 6:01 | 38.809 | 87.811 | 17.01 | 17.01 | 59.7 | 6.71 | 2.6
2009-07-27 | 6:16 | 38.808 | 87.819 | 16.95 | 16.95 | 59.7 | 6.71 | 2.8
2009-07-27 | 6:31 | 38.824 | 88.037 | 16.9 | 16.9 | 59.7 | 6.71 | 2.8
2009-07-27 | 6:46 | 38.802 | 88.171 | 16.86 | 16.86 | 59.7 | 6.71 | 2.6
2009-07-27 | 7:01 | 38.798 | 88.398 | 16.82 | 16.82 | 59.7 | 6.71 | 2.9
2009-07-27 | 7:16 | 38.793 | 88.784 | 16.79 | 16.79 | 59.7 | 6.72 | 2.7
2009-07-27 | 7:31 | 38.784 | 89.187 | 16.77 | 16.77 | 59.6 | 6.73 | 2.8
2009-07-27 | 7:46 | 38.766 | 89.59 | 16.75 | 16.75 | 59.6 | 6.74 | 2.9
2009-07-27 | 8:01 | 38.75 | 90.228 | 16.76 | 16.76 | 59.5 | 6.77 | 2.6
2009-07-27 | 8:16 | 38.699 | 90.891 | 16.77 | 16.77 | 59.5 | 6.79 | 2.9
2009-07-27 | 8:31 | 38.681 | 91.688 | 16.79 | 16.79 | 59.4 | 6.82 | 2.9
2009-07-27 | 8:46 | 38.641 | 92.594 | 16.82 | 16.82 | 59.4 | 6.85 | 3
2009-07-27 | 9:01 | 38.615 | 93.106 | 16.86 | 16.86 | 59.4 | 6.86 | 2.5
2009-07-27 | 9:16 | 38.58 | 93.903 | 16.9 | 16.9 | 59.3 | 6.9 | 2.9
2009-07-27 | 9:31 | 38.571 | 94.852 | 16.96 | 16.96 | 59.3 | 6.94 | 2.6
2009-07-27 | 9:46 | 38.547 | 95.347 | 17.02 | 17.02 | 59.2 | 6.97 | 2.5
2009-07-27 | 10:00 | 38.508 | 95.766 | 17.08 | 17.08 | 59.3 | 7.01 | 2.8
2009-07-27 | 10:16 | 38.54 | 96.547 | 17.16 | 17.16 | 59.3 | 7.04 | 2.9
2009-07-27 | 10:31 | 38.524 | 97.227 | 17.24 | 17.24 | 59.3 | 7.08 | 2.6
2009-07-27 | 10:46 | 38.516 | 97.512 | 17.33 | 17.33 | 59.3 | 7.12 | 3.2
2009-07-27 | 11:01 | 38.515 | 97.848 | 17.42 | 17.42 | 59.3 | 7.14 | 2.7
2009-07-27 | 11:16 | 38.542 | 98.167 | 17.51 | 17.51 | 59.3 | 7.22 | 2.5
2009-07-27 | 11:31 | 38.54 | 98.637 | 17.61 | 17.61 | 59.3 | 7.25 | 2.6
2009-07-27 | 11:46 | 38.52 | 99.081 | 17.72 | 17.72 | 59.3 | 7.28 | 6.4
2009-07-27 | 12:01 | 38.561 | 99.266 | 17.82 | 17.82 | 59.3 | 7.31 | 2.8
2009-07-27 | 12:16 | 38.569 | 99.509 | 17.93 | 17.93 | 59.4 | 7.35 | 2.5
2009-07-27 | 12:31 | 38.589 | 99.652 | 18.04 | 18.04 | 59.4 | 7.36 | 2.6
2009-07-27 | 12:46 | 38.619 | 99.828 | 18.14 | 18.14 | 59.4 | 7.4 | 2.4
2009-07-27 | 13:00 | 38.635 | 99.879 | 18.25 | 18.25 | 59.4 | 7.43 | 2.8
2009-07-27 | 13:15 | 38.641 | 100.147 | 18.36 | 18.36 | 59.6 | 7.45 | 2.6
2009-07-27 | 13:30 | 38.714 | 100.164 | 18.46 | 18.46 | 59.6 | 7.48 | 2.3
2009-07-27 | 13:45 | 38.724 | 100.407 | 18.57 | 18.57 | 59.6 | 7.51 | 2.6
2009-07-27 | 14:00 | 38.757 | 100.357 | 18.66 | 18.66 | 59.7 | 7.52 | 2.4
2009-07-27 | 14:15 | 38.784 | 100.391 | 18.76 | 18.76 | 59.7 | 7.54 | 2.5
2009-07-27 | 14:30 | 38.796 | 100.206 | 18.84 | 18.84 | 59.8 | 7.55 | 2.7
2009-07-27 | 14:45 | 38.856 | 100.24 | 18.93 | 18.93 | 59.8 | 7.57 | 2.6
2009-07-27 | 15:00 | 38.857 | 100.282 | 19.01 | 19.01 | 59.8 | 7.59 | 2.5
2009-07-27 | 15:15 | 38.9 | 100.105 | 19.08 | 19.08 | 59.8 | 7.59 | 2.7
2009-07-27 | 15:30 | 38.891 | 100.265 | 19.15 | 19.15 | 59.9 | 7.6 | 2.6
2009-07-27 | 15:45 | 38.928 | 99.912 | 19.2 | 19.2 | 59.9 | 7.61 | 2.6
2009-07-27 | 16:00 | 38.94 | 99.66 | 19.25 | 19.25 | 60 | 7.61 | 2.7
2009-07-27 | 16:15 | 38.976 | 99.409 | 19.29 | 19.29 | 60 | 7.62 | 2.6
2009-07-27 | 16:30 | 38.981 | 98.989 | 19.32 | 19.32 | 60 | 7.63 | 2.9
2009-07-27 | 16:45 | 39.031 | 98.83 | 19.35 | 19.35 | 60.1 | 7.63 | 2.7
2009-07-27 | 17:00 | 39.048 | 98.628 | 19.37 | 19.37 | 60.1 | 7.62 | 2.7
2009-07-27 | 17:15 | 39.069 | 98.318 | 19.37 | 19.37 | 60.1 | 7.62 | 2.5
2009-07-27 | 17:30 | 39.06 | 97.99 | 19.37 | 19.37 | 60.1 | 7.63 | 2.8
2009-07-27 | 17:45 | 39.072 | 97.386 | 19.35 | 19.35 | 60.2 | 7.6 | 2.6
2009-07-27 | 18:00 | 39.112 | 96.757 | 19.33 | 19.33 | 60.2 | 7.6 | 2.4
2009-07-27 | 18:15 | 39.158 | 96.522 | 19.31 | 19.31 | 60.2 | 7.59 | 7.7
2009-07-27 | 18:30 | 39.13 | 95.918 | 19.27 | 19.27 | 60.2 | 7.56 | 2.5
2009-07-27 | 18:45 | 39.146 | 95.238 | 19.22 | 19.22 | 60.2 | 7.53 | 3.1
2009-07-27 | 19:00 | 39.161 | 94.491 | 19.16 | 19.16 | 60.3 | 7.5 | 2.6
2009-07-27 | 19:15 | 39.206 | 93.937 | 19.1 | 19.1 | 60.4 | 7.47 | 2.9
2009-07-27 | 19:30 | 39.269 | 93.316 | 19.03 | 19.03 | 60.4 | 7.42 | 2.8
2009-07-27 | 19:45 | 39.263 | 92.653 | 18.95 | 18.95 | 60.4 | 7.4 | 3
2009-07-27 | 20:00 | 39.285 | 91.923 | 18.87 | 18.87 | 60.5 | 7.36 | 2.5
2009-07-27 | 20:15 | 39.306 | 91.235 | 18.79 | 18.79 | 60.4 | 7.3 | 2.7
2009-07-27 | 20:30 | 39.279 | 90.664 | 18.72 | 18.72 | 60.5 | 7.25 | 2.5
2009-07-27 | 20:45 | 39.304 | 90.06 | 18.64 | 18.64 | 60.5 | 7.21 | 2.7
2009-07-27 | 21:00 | 39.339 | 89.33 | 18.58 | 18.58 | 60.5 | 7.14 | 2.6
2009-07-27 | 21:15 | 39.326 | 88.834 | 18.51 | 18.51 | 60.6 | 7.09 | 2.3
2009-07-27 | 21:30 | 39.359 | 88.448 | 18.46 | 18.46 | 60.5 | 7.05 | 2.6
2009-07-27 | 21:45 | 39.327 | 88.046 | 18.41 | 18.41 | 60.4 | 7.02 | 2.6
2009-07-27 | 22:00 | 39.28 | 87.827 | 18.37 | 18.37 | 60.4 | 6.99 | 2.6
2009-07-27 | 22:15 | 39.259 | 87.617 | 18.33 | 18.33 | 60.3 | 6.94 | 2.7
2009-07-27 | 22:30 | 39.168 | 87.408 | 18.3 | 18.3 | 60.2 | 6.93 | 2.6
2009-07-27 | 22:45 | 39.136 | 87.433 | 18.27 | 18.27 | 60.2 | 6.9 | 2.6
2009-07-27 | 23:00 | 39.132 | 87.282 | 18.25 | 18.25 | 60.2 | 6.88 | 2.5
2009-07-27 | 23:15 | 39.112 | 87.156 | 18.22 | 18.22 | 60.1 | 6.86 | 2.5
2009-07-27 | 23:30 | 39.05 | 87.324 | 18.21 | 18.21 | 60 | 6.84 | 2.6
2009-07-27 | 23:45 | 39.019 | 87.206 | 18.19 | 18.19 | 60 | 6.83 | 2.7
2009-07-28 | 0:00 | 39.024 | 87.282 | 18.17 | 18.17 | 59.9 | 6.83 | 2.9
2009-07-28 | 0:15 | 38.964 | 87.231 | 18.15 | 18.15 | 59.9 | 6.82 | 2.6
2009-07-28 | 0:30 | 38.958 | 87.215 | 18.12 | 18.12 | 59.9 | 6.8 | 2.5
2009-07-28 | 0:45 | 38.93 | 87.215 | 18.1 | 18.1 | 59.8 | 6.8 | 2.4
2009-07-28 | 1:01 | 38.89 | 87.156 | 18.07 | 18.07 | 59.8 | 6.8 | 2.4
2009-07-28 | 1:16 | 38.885 | 87.097 | 18.04 | 18.04 | 59.8 | 6.8 | 2.6
2009-07-28 | 1:31 | 38.86 | 87.106 | 18.01 | 18.01 | 59.8 | 6.79 | 2.5
2009-07-28 | 1:46 | 38.865 | 87.198 | 17.98 | 17.98 | 59.7 | 6.78 | 2.5
2009-07-28 | 2:01 | 38.837 | 87.29 | 17.94 | 17.94 | 59.7 | 6.76 | 4.5
2009-07-28 | 2:16 | 38.826 | 86.988 | 17.9 | 17.9 | 59.7 | 6.78 | 2.7
2009-07-28 | 2:31 | 38.829 | 87.022 | 17.86 | 17.86 | 59.7 | 6.78 | 2.3
2009-07-28 | 2:46 | 38.798 | 87.038 | 17.82 | 17.82 | 59.7 | 6.76 | 2.5
2009-07-28 | 3:01 | 38.81 | 87.03 | 17.78 | 17.78 | 59.7 | 6.77 | 6.8
2009-07-28 | 3:16 | 38.811 | 87.164 | 17.73 | 17.73 | 59.7 | 6.77 | 2.5
2009-07-28 | 3:31 | 38.828 | 87.047 | 17.69 | 17.69 | 59.8 | 6.76 | 2.5
2009-07-28 | 3:46 | 38.848 | 87.106 | 17.64 | 17.64 | 59.7 | 6.76 | 2.6
2009-07-28 | 4:01 | 38.81 | 87.181 | 17.59 | 17.59 | 59.6 | 6.75 | 2.5
2009-07-28 | 4:16 | 38.755 | 87.315 | 17.55 | 17.55 | 59.6 | 6.75 | 2.7
2009-07-28 | 4:31 | 38.759 | 87.257 | 17.5 | 17.5 | 59.6 | 6.74 | 2.6
2009-07-28 | 4:46 | 38.767 | 87.089 | 17.45 | 17.45 | 59.6 | 6.75 | 2.7
2009-07-28 | 5:01 | 38.77 | 87.148 | 17.4 | 17.4 | 59.7 | 6.75 | 2.7
2009-07-28 | 5:16 | 38.778 | 87.173 | 17.35 | 17.35 | 59.6 | 6.75 | 2.4
2009-07-28 | 5:31 | 38.761 | 87.181 | 17.3 | 17.3 | 59.6 | 6.75 | 2.6
2009-07-28 | 5:46 | 38.764 | 87.341 | 17.25 | 17.25 | 59.6 | 6.75 | 2.9
2009-07-28 | 6:01 | 38.764 | 87.131 | 17.2 | 17.2 | 59.6 | 6.74 | 2.6
2009-07-28 | 6:16 | 38.769 | 87.374 | 17.15 | 17.15 | 59.7 | 6.74 | 2.8
2009-07-28 | 6:31 | 38.791 | 87.542 | 17.1 | 17.1 | 59.6 | 6.76 | 2.8
2009-07-28 | 6:46 | 38.755 | 87.592 | 17.06 | 17.06 | 59.6 | 6.75 | 2.6
2009-07-28 | 7:01 | 38.751 | 87.861 | 17.02 | 17.02 | 59.6 | 6.75 | 2.6
2009-07-28 | 7:16 | 38.744 | 88.239 | 16.98 | 16.98 | 59.6 | 6.74 | 2.8
2009-07-28 | 7:31 | 38.72 | 88.658 | 16.96 | 16.96 | 59.5 | 6.76 | 2.8
2009-07-28 | 7:46 | 38.698 | 89.178 | 16.94 | 16.94 | 59.5 | 6.77 | 2.6
2009-07-28 | 8:01 | 38.653 | 89.85 | 16.93 | 16.93 | 59.4 | 6.79 | 3.1
2009-07-28 | 8:16 | 38.634 | 90.597 | 16.93 | 16.93 | 59.4 | 6.8 | 2.7
2009-07-28 | 8:31 | 38.602 | 91.251 | 16.95 | 16.95 | 59.4 | 6.83 | 2.8
2009-07-28 | 8:46 | 38.588 | 92.007 | 16.96 | 16.96 | 59.3 | 6.85 | 3.1
2009-07-28 | 9:01 | 38.543 | 92.838 | 16.99 | 16.99 | 59.3 | 6.89 | 2.8
2009-07-28 | 9:16 | 38.517 | 93.568 | 17.02 | 17.02 | 59.2 | 6.92 | 2.8
2009-07-28 | 9:31 | 38.492 | 94.205 | 17.06 | 17.06 | 59.2 | 6.95 | 2.6
2009-07-28 | 9:46 | 38.51 | 94.944 | 17.11 | 17.11 | 59.2 | 6.98 | 2.9
2009-07-28 | 10:00 | 38.451 | 95.49 | 17.17 | 17.17 | 59.2 | 7.02 | 3
2009-07-28 | 10:16 | 38.456 | 95.909 | 17.23 | 17.23 | 59.2 | 7.06 | 2.6
2009-07-28 | 10:31 | 38.45 | 96.539 | 17.3 | 17.3 | 59.1 | 7.1 | 2.6
2009-07-28 | 10:46 | 38.44 | 96.975 | 17.38 | 17.38 | 59.2 | 7.14 | 2.7
2009-07-28 | 11:01 | 38.461 | 97.554 | 17.47 | 17.47 | 59.2 | 7.17 | 2.6
2009-07-28 | 11:16 | 38.465 | 97.865 | 17.56 | 17.56 | 59.2 | 7.2 | 2.5
2009-07-28 | 11:31 | 38.451 | 97.999 | 17.65 | 17.65 | 59.2 | 7.24 | 2.8
2009-07-28 | 11:46 | 38.477 | 98.586 | 17.76 | 17.76 | 59.2 | 7.28 | 2.5
2009-07-28 | 12:01 | 38.473 | 98.788 | 17.86 | 17.86 | 59.3 | 7.3 | 2.6
2009-07-28 | 12:16 | 38.514 | 98.989 | 17.97 | 17.97 | 59.3 | 7.34 | 2.4
2009-07-28 | 12:31 | 38.539 | 99.023 | 18.08 | 18.08 | 59.3 | 7.37 | 2.5
2009-07-28 | 12:46 | 38.57 | 99.14 | 18.19 | 18.19 | 59.4 | 7.4 | 2.5
2009-07-28 | 13:00 | 38.613 | 99.568 | 18.3 | 18.3 | 59.4 | 7.44 | 2.6
2009-07-28 | 13:15 | 38.612 | 99.409 | 18.4 | 18.4 | 59.4 | 7.46 | 2.6
2009-07-28 | 13:30 | 38.638 | 99.711 | 18.51 | 18.51 | 59.5 | 7.49 | 2.5
2009-07-28 | 13:45 | 38.655 | 99.551 | 18.6 | 18.6 | 59.6 | 7.51 | 2.6
2009-07-28 | 14:00 | 38.714 | 99.627 | 18.7 | 18.7 | 59.6 | 7.52 | 2.5
2009-07-28 | 14:15 | 38.736 | 99.887 | 18.81 | 18.81 | 59.7 | 7.55 | 2.7
2009-07-28 | 14:30 | 38.774 | 99.937 | 18.9 | 18.9 | 59.7 | 7.57 | 2.5
2009-07-28 | 14:45 | 38.816 | 99.644 | 18.97 | 18.97 | 59.7 | 7.58 | 3.2
2009-07-28 | 15:00 | 38.822 | 99.694 | 19.06 | 19.06 | 59.8 | 7.58 | 2.5
2009-07-28 | 15:15 | 38.855 | 99.795 | 19.13 | 19.13 | 59.8 | 7.6 | 2.3
2009-07-28 | 15:30 | 38.857 | 99.434 | 19.19 | 19.19 | 59.8 | 7.6 | 2.5
2009-07-28 | 15:45 | 38.875 | 99.333 | 19.25 | 19.25 | 59.8 | 7.6 | 2.7
2009-07-28 | 16:00 | 38.89 | 99.182 | 19.3 | 19.3 | 59.9 | 7.61 | 2.5
2009-07-28 | 16:15 | 38.903 | 98.997 | 19.34 | 19.34 | 59.9 | 7.62 | 2.7
2009-07-28 | 16:30 | 38.937 | 98.972 | 19.38 | 19.38 | 59.9 | 7.63 | 2.4
2009-07-28 | 16:45 | 38.927 | 98.435 | 19.39 | 19.39 | 59.9 | 7.65 | 2.7
2009-07-28 | 17:00 | 38.954 | 98.2 | 19.42 | 19.42 | 59.9 | 7.67 | 2.6
2009-07-28 | 17:15 | 38.966 | 97.772 | 19.42 | 19.42 | 60 | 7.66 | 2.5
2009-07-28 | 17:30 | 38.981 | 97.344 | 19.41 | 19.41 | 60 | 7.66 | 2.6
2009-07-28 | 17:45 | 38.995 | 96.983 | 19.4 | 19.4 | 60 | 7.66 | 4.5
2009-07-28 | 18:00 | 39.023 | 96.639 | 19.38 | 19.38 | 60 | 7.64 | 2.8
2009-07-28 | 18:15 | 39.016 | 96.144 | 19.35 | 19.35 | 60.1 | 7.63 | 2.5
2009-07-28 | 18:30 | 39.076 | 95.766 | 19.31 | 19.31 | 60.1 | 7.62 | 2.5
2009-07-28 | 18:45 | 39.07 | 94.919 | 19.26 | 19.26 | 60.2 | 7.6 | 2.7
2009-07-28 | 19:00 | 39.12 | 94.348 | 19.2 | 19.2 | 60.2 | 7.57 | 2.4
2009-07-28 | 19:15 | 39.118 | 93.702 | 19.14 | 19.14 | 60.2 | 7.55 | 2.9
2009-07-28 | 19:30 | 39.134 | 92.821 | 19.07 | 19.07 | 60.3 | 7.52 | 2.8
2009-07-28 | 19:45 | 39.176 | 92.275 | 19 | 19 | 60.3 | 7.48 | 2.7
2009-07-28 | 20:00 | 39.196 | 91.52 | 18.92 | 18.92 | 60.4 | 7.43 | 3
2009-07-28 | 20:15 | 39.236 | 90.807 | 18.85 | 18.85 | 60.3 | 7.37 | 2.8
2009-07-28 | 20:30 | 39.208 | 90.421 | 18.78 | 18.78 | 60.4 | 7.33 | 2.6
2009-07-28 | 20:45 | 39.229 | 89.531 | 18.71 | 18.71 | 60.4 | 7.27 | 2.5
2009-07-28 | 21:00 | 39.24 | 88.994 | 18.64 | 18.64 | 60.4 | 7.22 | 2.4
2009-07-28 | 21:15 | 39.235 | 88.364 | 18.58 | 18.58 | 60.4 | 7.17 | 2.8
2009-07-28 | 21:30 | 39.228 | 87.903 | 18.54 | 18.54 | 60.3 | 7.13 | 2.6
2009-07-28 | 21:45 | 39.208 | 87.576 | 18.49 | 18.49 | 60.3 | 7.08 | 2.8
2009-07-28 | 22:00 | 39.201 | 87.45 | 18.46 | 18.46 | 60.2 | 7.04 | 2.6
2009-07-28 | 22:15 | 39.149 | 87.181 | 18.42 | 18.42 | 60.2 | 7.01 | 2.6
2009-07-28 | 22:30 | 39.104 | 86.963 | 18.38 | 18.38 | 60.1 | 6.97 | 2.7
2009-07-28 | 22:45 | 39.05 | 86.812 | 18.34 | 18.34 | 60.1 | 6.96 | 2.7
2009-07-28 | 23:00 | 39.06 | 86.61 | 18.31 | 18.31 | 60 | 6.94 | 2.7
2009-07-28 | 23:15 | 39.015 | 86.745 | 18.28 | 18.28 | 60 | 6.92 | 2.9
2009-07-28 | 23:30 | 38.995 | 86.82 | 18.26 | 18.26 | 59.9 | 6.9 | 2.8
2009-07-28 | 23:45 | 38.947 | 86.652 | 18.24 | 18.24 | 59.9 | 6.89 | 2.9
2009-07-29 | 0:00 | 38.925 | 86.837 | 18.22 | 18.22 | 59.8 | 6.89 | 2.8
2009-07-29 | 0:15 | 38.877 | 86.803 | 18.2 | 18.2 | 59.8 | 6.87 | 2.6
2009-07-29 | 0:30 | 38.868 | 86.711 | 18.18 | 18.18 | 59.8 | 6.87 | 2.7
2009-07-29 | 0:45 | 38.867 | 86.787 | 18.15 | 18.15 | 59.7 | 6.85 | 2.6
2009-07-29 | 1:01 | 38.824 | 86.694 | 18.13 | 18.13 | 59.8 | 6.85 | 3.2
2009-07-29 | 1:16 | 38.843 | 86.728 | 18.1 | 18.1 | 59.7 | 6.84 | 2.8
2009-07-29 | 1:31 | 38.825 | 86.77 | 18.08 | 18.08 | 59.7 | 6.83 | 2.9
2009-07-29 | 1:46 | 38.802 | 86.728 | 18.05 | 18.05 | 59.7 | 6.82 | 4.7
2009-07-29 | 2:01 | 38.808 | 86.728 | 18.01 | 18.01 | 59.6 | 6.81 | 2.8
2009-07-29 | 2:16 | 38.768 | 86.753 | 17.98 | 17.98 | 59.6 | 6.82 | 2.5
2009-07-29 | 2:31 | 38.771 | 86.77 | 17.95 | 17.95 | 59.6 | 6.81 | 5.6
2009-07-29 | 2:46 | 38.74 | 86.862 | 17.91 | 17.91 | 59.6 | 6.82 | 5.6
2009-07-29 | 3:01 | 38.718 | 86.845 | 17.87 | 17.87 | 59.6 | 6.82 | 2.7
2009-07-29 | 3:16 | 38.718 | 86.72 | 17.83 | 17.83 | 59.6 | 6.81 | 2.6
2009-07-29 | 3:31 | 38.734 | 86.694 | 17.79 | 17.79 | 59.6 | 6.81 | 2.6
2009-07-29 | 3:46 | 38.719 | 86.803 | 17.74 | 17.74 | 59.5 | 6.81 | 2.9
2009-07-29 | 4:01 | 38.699 | 86.887 | 17.7 | 17.7 | 59.5 | 6.8 | 2.6
2009-07-29 | 4:16 | 38.706 | 86.854 | 17.66 | 17.66 | 59.6 | 6.82 | 2.5
2009-07-29 | 4:31 | 38.71 | 86.778 | 17.61 | 17.61 | 59.6 | 6.81 | 2.8
2009-07-29 | 4:46 | 38.714 | 86.753 | 17.57 | 17.57 | 59.5 | 6.81 | 2.7
2009-07-29 | 5:01 | 38.699 | 86.921 | 17.52 | 17.52 | 59.6 | 6.8 | 2.8
2009-07-29 | 5:16 | 38.712 | 86.871 | 17.47 | 17.47 | 59.6 | 6.81 | 2.8
2009-07-29 | 5:31 | 38.708 | 86.988 | 17.42 | 17.42 | 59.6 | 6.79 | 2.9
2009-07-29 | 5:46 | 38.72 | 86.82 | 17.38 | 17.38 | 59.6 | 6.81 | 3
2009-07-29 | 6:01 | 38.722 | 86.98 | 17.33 | 17.33 | 59.5 | 6.81 | 2.8
2009-07-29 | 6:16 | 38.698 | 87.097 | 17.28 | 17.28 | 59.6 | 6.81 | 2.6
2009-07-29 | 6:31 | 38.718 | 87.097 | 17.24 | 17.24 | 59.6 | 6.8 | 2.8
2009-07-29 | 6:46 | 38.717 | 87.231 | 17.2 | 17.2 | 59.6 | 6.81 | 2.8
2009-07-29 | 7:01 | 38.717 | 87.567 | 17.15 | 17.15 | 59.6 | 6.81 | 3.2
2009-07-29 | 7:16 | 38.72 | 87.861 | 17.12 | 17.12 | 59.5 | 6.8 | 2.6
2009-07-29 | 7:31 | 38.693 | 88.146 | 17.09 | 17.09 | 59.5 | 6.81 | 2.8
2009-07-29 | 7:46 | 38.669 | 88.667 | 17.07 | 17.07 | 59.5 | 6.84 | 2.7
2009-07-29 | 8:01 | 38.658 | 88.985 | 17.06 | 17.06 | 59.4 | 6.84 | 2.5
2009-07-29 | 8:16 | 38.636 | 89.967 | 17.04 | 17.04 | 59.4 | 6.85 | 3.2
2009-07-29 | 8:31 | 38.616 | 90.849 | 17.05 | 17.05 | 59.3 | 6.89 | 7
2009-07-29 | 8:46 | 38.562 | 91.637 | 17.06 | 17.06 | 59.3 | 6.91 | 2.8
2009-07-29 | 9:01 | 38.56 | 92.317 | 17.07 | 17.07 | 59.3 | 6.94 | 2.7
2009-07-29 | 9:16 | 38.528 | 93.358 | 17.11 | 17.11 | 59.2 | 6.95 | 2.9
2009-07-29 | 9:31 | 38.489 | 93.727 | 17.12 | 17.12 | 59.2 | 7 | 3.1
2009-07-29 | 9:46 | 38.481 | 94.6 | 17.17 | 17.17 | 59.2 | 7.02 | 2.9
2009-07-29 | 10:00 | 38.48 | 95.154 | 17.21 | 17.21 | 59.1 | 7.05 | 2.8
2009-07-29 | 10:16 | 38.44 | 95.766 | 17.27 | 17.27 | 59.2 | 7.09 | 2.8
2009-07-29 | 10:31 | 38.462 | 96.631 | 17.35 | 17.35 | 59.1 | 7.13 | 7
2009-07-29 | 10:46 | 38.413 | 96.597 | 17.4 | 17.4 | 59.1 | 7.17 | 2.9
2009-07-29 | 11:01 | 38.42 | 97.059 | 17.48 | 17.48 | 59.1 | 7.2 | 2.6
2009-07-29 | 11:16 | 38.436 | 97.445 | 17.56 | 17.56 | 59.2 | 7.23 | 2.9
2009-07-29 | 11:31 | 38.45 | 97.982 | 17.65 | 17.65 | 59.2 | 7.27 | 7.8
2009-07-29 | 11:46 | 38.477 | 98.058 | 17.74 | 17.74 | 59.2 | 7.3 | 3.1
2009-07-29 | 12:01 | 38.483 | 98.561 | 17.85 | 17.85 | 59.2 | 7.32 | 2.5
2009-07-29 | 12:16 | 38.477 | 98.804 | 17.95 | 17.95 | 59.3 | 7.36 | 9.2
2009-07-29 | 12:31 | 38.528 | 99.014 | 18.06 | 18.06 | 59.2 | 7.39 | 8.1
2009-07-29 | 12:46 | 38.511 | 99.308 | 18.17 | 18.17 | 59.3 | 7.42 | 6.4
2009-07-29 | 13:00 | 38.564 | 99.316 | 18.27 | 18.27 | 59.4 | 7.46 | 7.8
2009-07-29 | 13:15 | 38.593 | 99.585 | 18.38 | 18.38 | 59.4 | 7.48 | 7.1
2009-07-29 | 13:30 | 38.613 | 99.627 | 18.48 | 18.48 | 59.4 | 7.54 | 7
2009-07-29 | 13:45 | 38.633 | 100.021 | 18.59 | 18.59 | 59.5 | 7.55 | 2.8
2009-07-29 | 14:00 | 38.656 | 99.946 | 18.69 | 18.69 | 59.5 | 7.57 | 2.8
2009-07-29 | 14:15 | 38.67 | 99.946 | 18.79 | 18.79 | 59.5 | 7.59 | 7.6
2009-07-29 | 14:30 | 38.699 | 99.895 | 18.88 | 18.88 | 59.6 | 7.62 | 8.1
2009-07-29 | 14:45 | 38.739 | 99.719 | 18.96 | 18.96 | 59.6 | 7.64 | 8
2009-07-29 | 15:00 | 38.761 | 100.013 | 19.04 | 19.04 | 59.6 | 7.55 | 6.1
2009-07-29 | 15:15 | 38.77 | 99.728 | 19.12 | 19.12 | 59.7 | 7.63 | 6.7
2009-07-29 | 15:30 | 38.798 | 92.51 | 19.23 | 19.23 | 59.7 | 7.74 | 8.4
2009-07-29 | 15:45 | 38.826 | 94.818 | 19.25 | 19.25 | 59.3 | 8.11 | 2.3
2009-07-29 | 16:00 | 38.532 | 95.985 | 19.27 | 19.27 | 59.4 | 7.98 | 2.2
2009-07-29 | 16:15 | 38.582 | 96.832 | 19.26 | 19.26 | 59.4 | 7.97 | 2.6
2009-07-29 | 16:30 | 38.628 | 97.126 | 19.24 | 19.24 | 59.4 | 7.9 | 2.5
2009-07-29 | 16:45 | 38.628 | 96.539 | 19.22 | 19.22 | 59.5 | 7.83 | 3.1
2009-07-29 | 17:00 | 38.648 | 96.077 | 19.2 | 19.2 | 59.5 | 7.76 | 2.5
2009-07-29 | 17:15 | 38.673 | 95.792 | 19.19 | 19.19 | 59.5 | 7.73 | 2.3
2009-07-29 | 17:30 | 38.685 | 95.204 | 19.17 | 19.17 | 59.5 | 7.69 | 2.1
2009-07-29 | 17:45 | 38.707 | 94.415 | 19.11 | 19.11 | 59.6 | 7.65 | 2.3
2009-07-29 | 18:00 | 38.717 | 93.534 | 19.05 | 19.05 | 59.6 | 7.63 | 2.3
2009-07-29 | 18:15 | 38.744 | 93.047 | 19 | 19 | 59.6 | 7.6 | 2.2
2009-07-29 | 18:30 | 38.737 | 92.737 | 18.94 | 18.94 | 59.6 | 7.57 | 2.3
2009-07-29 | 18:45 | 38.718 | 92.418 | 18.89 | 18.89 | 59.5 | 7.56 | 2.3
2009-07-29 | 19:00 | 38.695 | 91.948 | 18.84 | 18.84 | 59.5 | 7.53 | 3.2
2009-07-29 | 19:15 | 38.685 | 91.604 | 18.77 | 18.77 | 59.5 | 7.48 | 2.1
2009-07-29 | 19:30 | 38.687 | 91.201 | 18.71 | 18.71 | 59.5 | 7.44 | 2.1
2009-07-29 | 19:45 | 38.682 | 90.656 | 18.66 | 18.66 | 59.5 | 7.39 | 2.9
2009-07-29 | 20:00 | 38.679 | 90.446 | 18.61 | 18.61 | 59.5 | 7.33 | 2.1
2009-07-29 | 20:15 | 38.666 | 90.009 | 18.57 | 18.57 | 59.5 | 7.29 | 2.3
2009-07-29 | 20:30 | 38.673 | 89.472 | 18.54 | 18.54 | 59.5 | 7.25 | 2.9
2009-07-29 | 20:45 | 38.667 | 89.095 | 18.52 | 18.52 | 59.5 | 7.2 | 2.4
2009-07-29 | 21:00 | 38.667 | 88.583 | 18.49 | 18.49 | 59.5 | 7.16 | 2.1
2009-07-29 | 21:15 | 38.669 | 88.222 | 18.46 | 18.46 | 59.4 | 7.13 | 2.2
2009-07-29 | 21:30 | 38.639 | 87.785 | 18.44 | 18.44 | 59.4 | 7.09 | 2.5
2009-07-29 | 21:45 | 38.636 | 87.634 | 18.41 | 18.41 | 59.4 | 7.04 | 2.3
2009-07-29 | 22:00 | 38.633 | 87.332 | 18.39 | 18.39 | 59.4 | 7 | 2.1
2009-07-29 | 22:15 | 38.618 | 87.206 | 18.36 | 18.36 | 59.4 | 6.98 | 2.3
2009-07-29 | 22:30 | 38.605 | 86.963 | 18.34 | 18.34 | 59.4 | 6.95 | 2.3
2009-07-29 | 22:45 | 38.598 | 86.82 | 18.32 | 18.32 | 59.4 | 6.92 | 2.1
2009-07-29 | 23:00 | 38.581 | 86.627 | 18.3 | 18.3 | 59.3 | 6.9 | 2.2
2009-07-29 | 23:15 | 38.57 | 86.518 | 18.28 | 18.28 | 59.3 | 6.88 | 2.2
2009-07-29 | 23:30 | 38.548 | 86.652 | 18.26 | 18.26 | 59.3 | 6.86 | 2.3
2009-07-29 | 23:45 | 38.54 | 86.568 | 18.24 | 18.24 | 59.3 | 6.85 | 2.2
2009-07-30 | 0:00 | 38.527 | 86.552 | 18.22 | 18.22 | 59.3 | 6.85 | 2.1
2009-07-30 | 0:15 | 38.523 | 86.594 | 18.2 | 18.2 | 59.2 | 6.84 | 2.1
2009-07-30 | 0:30 | 38.507 | 86.61 | 18.18 | 18.18 | 59.2 | 6.83 | 3.1
2009-07-30 | 0:45 | 38.492 | 86.594 | 18.16 | 18.16 | 59.2 | 6.82 | 2.1
2009-07-30 | 1:01 | 38.483 | 86.686 | 18.15 | 18.15 | 59.2 | 6.82 | 2.2
2009-07-30 | 1:16 | 38.466 | 86.636 | 18.13 | 18.13 | 59.2 | 6.82 | 2.2
2009-07-30 | 1:31 | 38.457 | 86.711 | 18.12 | 18.12 | 59.1 | 6.81 | 2.3
2009-07-30 | 1:46 | 38.447 | 86.468 | 18.1 | 18.1 | 59.1 | 6.81 | 2.1
2009-07-30 | 2:01 | 38.43 | 86.736 | 18.08 | 18.08 | 59.1 | 6.8 | 2.2
2009-07-30 | 2:16 | 38.425 | 86.526 | 18.06 | 18.06 | 59.1 | 6.8 | 2.4
2009-07-30 | 2:31 | 38.419 | 86.577 | 18.04 | 18.04 | 59.1 | 6.79 | 2.3
2009-07-30 | 2:46 | 38.411 | 86.61 | 18.01 | 18.01 | 59.1 | 6.8 | 3.1
2009-07-30 | 3:01 | 38.423 | 86.602 | 17.98 | 17.98 | 59.1 | 6.78 | 2.5
2009-07-30 | 3:16 | 38.41 | 86.636 | 17.95 | 17.95 | 59.1 | 6.72 | 2.3
2009-07-30 | 3:31 | 38.412 | 86.787 | 17.91 | 17.91 | 59.1 | 6.77 | 2.3
2009-07-30 | 3:46 | 38.408 | 86.552 | 17.88 | 17.88 | 59.1 | 6.77 | 2.9
2009-07-30 | 4:01 | 38.414 | 86.745 | 17.84 | 17.84 | 59.1 | 6.78 | 2.1
2009-07-30 | 4:16 | 38.418 | 86.61 | 17.8 | 17.8 | 59.1 | 6.78 | 2.2
2009-07-30 | 4:31 | 38.425 | 86.837 | 17.76 | 17.76 | 59.1 | 6.78 | 2.3
2009-07-30 | 4:46 | 38.423 | 86.837 | 17.71 | 17.71 | 59.1 | 6.76 | 2.5
2009-07-30 | 5:01 | 38.426 | 86.728 | 17.66 | 17.66 | 59.1 | 6.68 | 2.1
2009-07-30 | 5:16 | 38.439 | 86.501 | 17.61 | 17.61 | 59.1 | 6.65 | 2.4
2009-07-30 | 5:31 | 38.439 | 86.803 | 17.55 | 17.55 | 59.2 | 6.72 | 2.4
2009-07-30 | 5:46 | 38.458 | 86.845 | 17.5 | 17.5 | 59.2 | 6.72 | 2.3
2009-07-30 | 6:01 | 38.456 | 86.837 | 17.44 | 17.44 | 59.2 | 6.73 | 2.3
2009-07-30 | 6:16 | 38.462 | 86.829 | 17.38 | 17.38 | 59.2 | 6.7 | 2.5
2009-07-30 | 6:31 | 38.473 | 87.047 | 17.32 | 17.32 | 59.2 | 6.83 | 2.3
2009-07-30 | 6:46 | 38.487 | 87.097 | 17.26 | 17.26 | 59.2 | 6.91 | 2.3
2009-07-30 | 7:01 | 38.49 | 87.341 | 17.2 | 17.2 | 59.2 | 6.93 | 2.4
2009-07-30 | 7:16 | 38.493 | 87.676 | 17.15 | 17.15 | 59.2 | 6.91 | 2.3
2009-07-30 | 7:31 | 38.492 | 88.197 | 17.1 | 17.1 | 59.2 | 6.94 | 2.5
2009-07-30 | 7:46 | 38.491 | 88.574 | 17.06 | 17.06 | 59.2 | 6.89 | 2.5
2009-07-30 | 8:01 | 38.478 | 89.22 | 17.03 | 17.03 | 59.2 | 6.88 | 2.4
2009-07-30 | 8:16 | 38.474 | 90.085 | 17.02 | 17.02 | 59.2 | 6.88 | 2.4
2009-07-30 | 8:31 | 38.457 | 90.79 | 17.01 | 17.01 | 59.2 | 6.88 | 2.3
2009-07-30 | 8:46 | 38.453 | 91.663 | 17.01 | 17.01 | 59.1 | 6.9 | 2.8
2009-07-30 | 9:01 | 38.439 | 92.393 | 17.03 | 17.03 | 59.1 | 6.89 | 2.5
2009-07-30 | 9:16 | 38.404 | 93.274 | 17.04 | 17.04 | 59.1 | 6.93 | 2.3
2009-07-30 | 9:31 | 38.4 | 93.895 | 17.07 | 17.07 | 59.1 | 6.88 | 2.4
2009-07-30 | 9:46 | 38.386 | 94.482 | 17.12 | 17.12 | 59 | 6.89 | 3.1
2009-07-30 | 10:00 | 38.368 | 95.263 | 17.17 | 17.17 | 59 | 6.86 | 2.6
2009-07-30 | 10:16 | 38.352 | 95.85 | 17.21 | 17.21 | 59 | 6.85 | 2.3
2009-07-30 | 10:31 | 38.374 | 96.387 | 17.27 | 17.27 | 59 | 6.84 | 2.5
2009-07-30 | 10:46 | 38.373 | 96.874 | 17.35 | 17.35 | 59 | 6.86 | 2.5
2009-07-30 | 11:01 | 38.365 | 97.504 | 17.43 | 17.43 | 59 | 6.84 | 2.3
2009-07-30 | 11:16 | 38.378 | 97.873 | 17.52 | 17.52 | 59 | 6.99 | 2.4
2009-07-30 | 11:31 | 38.382 | 97.713 | 17.58 | 17.58 | 59.1 | 6.93 | 2.9
2009-07-30 | 11:46 | 38.422 | 98.183 | 17.69 | 17.69 | 59.1 | 6.9 | 2.5
2009-07-30 | 12:01 | 38.44 | 98.284 | 17.79 | 17.79 | 59.2 | 6.88 | 2.3
2009-07-30 | 12:16 | 38.47 | 98.662 | 17.88 | 17.88 | 59.2 | 6.86 | 2.5
2009-07-30 | 12:31 | 38.489 | 99.073 | 18 | 18 | 59.2 | 6.85 | 2.5
2009-07-30 | 12:46 | 38.491 | 99.241 | 18.09 | 18.09 | 59.3 | 6.83 | 2.3
2009-07-30 | 13:00 | 38.537 | 99.3 | 18.21 | 18.21 | 59.3 | 7.05 | 2.3
2009-07-30 | 13:15 | 38.536 | 98.989 | 18.25 | 18.25 | 59.4 | 6.96 | 2.2
2009-07-30 | 13:30 | 38.594 | 98.561 | 18.28 | 18.28 | 59.4 | 6.91 | 2.3
2009-07-30 | 13:45 | 38.622 | 98.309 | 18.31 | 18.31 | 59.5 | 6.89 | 2.4
2009-07-30 | 14:00 | 38.648 | 98.259 | 18.35 | 18.35 | 59.5 | 6.94 | 2.2
2009-07-30 | 14:15 | 38.663 | 98.225 | 18.44 | 18.44 | 59.5 | 6.9 | 2.3
2009-07-30 | 14:30 | 38.686 | 98.007 | 18.5 | 18.5 | 59.6 | 6.86 | 2.3
2009-07-30 | 14:45 | 38.717 | 97.47 | 18.53 | 18.53 | 59.6 | 6.94 | 2.1
2009-07-30 | 15:00 | 38.74 | 97.025 | 18.55 | 18.55 | 59.6 | 6.86 | 2.3
2009-07-30 | 15:15 | 38.762 | 96.362 | 18.56 | 18.56 | 59.7 | 6.86 | 2.4
2009-07-30 | 15:30 | 38.783 | 96.027 | 18.58 | 18.58 | 59.6 | 6.99 | 2.5
2009-07-30 | 15:45 | 38.762 | 95.766 | 18.63 | 18.63 | 59.6 | 7.16 | 2.2
2009-07-30 | 16:00 | 38.77 | 95.33 | 18.66 | 18.66 | 59.7 | 7.1 | 2.2
2009-07-30 | 16:15 | 38.791 | 94.927 | 18.7 | 18.7 | 59.7 | 7.04 | 2.6
2009-07-30 | 16:30 | 38.822 | 94.541 | 18.72 | 18.72 | 59.7 | 7.19 | 3.1
2009-07-30 | 16:45 | 38.821 | 94.063 | 18.7 | 18.7 | 59.7 | 7.08 | 2.3
2009-07-30 | 17:00 | 38.81 | 93.559 | 18.67 | 18.67 | 59.7 | 7.08 | 2.1
2009-07-30 | 17:15 | 38.819 | 93.081 | 18.65 | 18.65 | 59.7 | 7.2 | 2.5
2009-07-30 | 17:30 | 38.826 | 92.686 | 18.62 | 18.62 | 59.7 | 7.25 | 2.3
2009-07-30 | 17:45 | 38.811 | 92.107 | 18.59 | 18.59 | 59.7 | 7.26 | 2.3
2009-07-30 | 18:00 | 38.811 | 91.428 | 18.55 | 18.55 | 59.7 | 7.24 | 2.1
2009-07-30 | 18:15 | 38.822 | 90.689 | 18.5 | 18.5 | 59.7 | 7.22 | 2.3
2009-07-30 | 18:30 | 38.824 | 90.387 | 18.46 | 18.46 | 59.7 | 7.22 | 2.1
2009-07-30 | 18:45 | 38.834 | 90.513 | 18.43 | 18.43 | 59.7 | 7.1 | 2.1
2009-07-30 | 19:00 | 38.823 | 90.53 | 18.4 | 18.4 | 59.7 | 7.08 | 2.4
2009-07-30 | 19:15 | 38.83 | 90.446 | 18.38 | 18.38 | 59.7 | 6.99 | 2.1
2009-07-30 | 19:30 | 38.825 | 90.471 | 18.37 | 18.37 | 59.7 | 7.08 | 2.2
2009-07-30 | 19:45 | 38.804 | 90.353 | 18.34 | 18.34 | 59.7 | 7.1 | 2
2009-07-30 | 20:00 | 38.778 | 90.496 | 18.31 | 18.31 | 59.6 | 7 | 2.6
2009-07-30 | 20:15 | 38.757 | 90.337 | 18.27 | 18.27 | 59.6 | 6.98 | 2.1
2009-07-30 | 20:30 | 38.73 | 90.412 | 18.24 | 18.24 | 59.6 | 7.01 | 2.1
2009-07-30 | 20:45 | 38.708 | 90.009 | 18.21 | 18.21 | 59.5 | 7.02 | 2.3
2009-07-30 | 21:00 | 38.701 | 89.632 | 18.18 | 18.18 | 59.6 | 7.01 | 2.1
2009-07-30 | 21:15 | 38.725 | 89.103 | 18.16 | 18.16 | 59.6 | 6.99 | 2.1
2009-07-30 | 21:30 | 38.721 | 88.801 | 18.14 | 18.14 | 59.6 | 6.98 | 2.2
2009-07-30 | 21:45 | 38.708 | 88.247 | 18.13 | 18.13 | 59.6 | 6.96 | 2.1
2009-07-30 | 22:00 | 38.708 | 87.836 | 18.11 | 18.11 | 59.6 | 6.93 | 2.2
2009-07-30 | 22:15 | 38.713 | 87.508 | 18.11 | 18.11 | 59.5 | 6.91 | 2.2
2009-07-30 | 22:30 | 38.693 | 87.215 | 18.1 | 18.1 | 59.5 | 6.9 | 2.2
2009-07-30 | 22:45 | 38.673 | 86.921 | 18.09 | 18.09 | 59.5 | 6.87 | 2.3
2009-07-30 | 23:00 | 38.665 | 86.996 | 18.08 | 18.08 | 59.5 | 6.78 | 2.1
2009-07-30 | 23:15 | 38.655 | 86.913 | 18.07 | 18.07 | 59.4 | 6.74 | 2.1
2009-07-30 | 23:30 | 38.638 | 86.82 | 18.06 | 18.06 | 59.5 | 6.8 | 2.1
2009-07-30 | 23:45 | 38.643 | 86.795 | 18.04 | 18.04 | 59.4 | 6.79 | 2.2
2009-07-31 | 0:00 | 38.623 | 86.661 | 18.03 | 18.03 | 59.4 | 6.8 | 2.3
2009-07-31 | 0:15 | 38.616 | 86.694 | 18.01 | 18.01 | 59.4 | 6.75 | 2.1
2009-07-31 | 0:30 | 38.623 | 86.652 | 17.99 | 17.99 | 59.4 | 6.68 | 2.2
2009-07-31 | 0:45 | 38.602 | 86.543 | 17.97 | 17.97 | 59.4 | 6.74 | 2.5
2009-07-31 | 1:01 | 38.594 | 86.652 | 17.95 | 17.95 | 59.4 | 6.75 | 2.1
2009-07-31 | 1:16 | 38.583 | 86.795 | 17.92 | 17.92 | 59.3 | 6.64 | 2.1
2009-07-31 | 1:31 | 38.568 | 86.77 | 17.9 | 17.9 | 59.3 | 6.58 | 2.3
2009-07-31 | 1:46 | 38.564 | 86.82 | 17.87 | 17.87 | 59.3 | 6.67 | 2.3
2009-07-31 | 2:01 | 38.547 | 86.485 | 17.85 | 17.85 | 59.3 | 6.58 | 2.1
2009-07-31 | 2:16 | 38.549 | 86.803 | 17.82 | 17.82 | 59.3 | 6.53 | 2
2009-07-31 | 2:31 | 38.537 | 86.803 | 17.8 | 17.8 | 59.3 | 6.61 | 2.6
2009-07-31 | 2:46 | 38.514 | 86.669 | 17.77 | 17.77 | 59.2 | 6.52 | 2.3
2009-07-31 | 3:01 | 38.509 | 86.829 | 17.74 | 17.74 | 59.2 | 6.48 | 2.1
2009-07-31 | 3:16 | 38.487 | 86.745 | 17.72 | 17.72 | 59.2 | 6.45 | 2.3
2009-07-31 | 3:31 | 38.501 | 86.803 | 17.69 | 17.69 | 59.2 | 6.43 | 2.1
2009-07-31 | 3:46 | 38.491 | 86.745 | 17.65 | 17.65 | 59.2 | 6.4 | 2.2
2009-07-31 | 4:01 | 38.496 | 86.753 | 17.62 | 17.62 | 59.2 | 6.46 | 2.3
2009-07-31 | 4:16 | 38.501 | 86.761 | 17.58 | 17.58 | 59.3 | 6.55 | 2.4
2009-07-31 | 4:31 | 38.515 | 86.585 | 17.54 | 17.54 | 59.3 | 6.48 | 2.1
2009-07-31 | 4:46 | 38.527 | 86.736 | 17.49 | 17.49 | 59.3 | 6.46 | 2.2
2009-07-31 | 5:01 | 38.548 | 86.77 | 17.45 | 17.45 | 59.3 | 6.43 | 2.1
2009-07-31 | 5:16 | 38.564 | 86.803 | 17.41 | 17.41 | 59.3 | 6.41 | 2.1
2009-07-31 | 5:31 | 38.568 | 86.728 | 17.36 | 17.36 | 59.4 | 6.4 | 2.3
2009-07-31 | 5:46 | 38.588 | 86.787 | 17.31 | 17.31 | 59.4 | 6.4 | 2.2
2009-07-31 | 6:01 | 38.61 | 86.879 | 17.26 | 17.26 | 59.4 | 6.54 | 2.2
2009-07-31 | 6:16 | 38.617 | 86.929 | 17.2 | 17.2 | 59.4 | 6.46 | 2.3
2009-07-31 | 6:31 | 38.633 | 86.98 | 17.15 | 17.15 | 59.5 | 6.46 | 4
2009-07-31 | 6:46 | 38.648 | 86.913 | 17.1 | 17.1 | 59.5 | 6.58 | 2.3
2009-07-31 | 7:01 | 38.665 | 87.466 | 17.05 | 17.05 | 59.5 | 6.51 | 2.3
2009-07-31 | 7:16 | 38.663 | 87.693 | 17.01 | 17.01 | 59.5 | 6.49 | 2.3
2009-07-31 | 7:31 | 38.662 | 88.205 | 16.96 | 16.96 | 59.5 | 6.47 | 2.1
2009-07-31 | 7:46 | 38.667 | 88.742 | 16.94 | 16.94 | 59.5 | 6.46 | 2.3
2009-07-31 | 8:01 | 38.655 | 89.237 | 16.91 | 16.91 | 59.5 | 6.47 | 2.3
2009-07-31 | 8:16 | 38.659 | 89.942 | 16.89 | 16.89 | 59.4 | 6.47 | 2.3
2009-07-31 | 8:31 | 38.642 | 90.949 | 16.89 | 16.89 | 59.4 | 6.63 | 2.5
2009-07-31 | 8:46 | 38.634 | 91.73 | 16.89 | 16.89 | 59.4 | 6.7 | 2.2
2009-07-31 | 9:01 | 38.612 | 92.619 | 16.9 | 16.9 | 59.4 | 6.67 | 2.9
2009-07-31 | 9:16 | 38.592 | 93.173 | 16.92 | 16.92 | 59.3 | 6.72 | 2.4
2009-07-31 | 9:31 | 38.572 | 93.912 | 16.95 | 16.95 | 59.3 | 6.73 | 2.3
2009-07-31 | 9:46 | 38.559 | 94.583 | 16.98 | 16.98 | 59.3 | 6.72 | 2.1
2009-07-31 | 10:00 | 38.543 | 95.187 | 17.03 | 17.03 | 59.3 | 6.72 | 2.6
2009-07-31 | 10:16 | 38.535 | 96.035 | 17.1 | 17.1 | 59.3 | 6.74 | 2.2
2009-07-31 | 10:31 | 38.516 | 96.287 | 17.14 | 17.14 | 59.3 | 6.92 | 2.2
2009-07-31 | 10:46 | 38.535 | 97.185 | 17.25 | 17.25 | 59.2 | 7.04 | 2.1
2009-07-31 | 11:01 | 38.51 | 97.202 | 17.29 | 17.29 | 59.3 | 6.96 | 2.5
2009-07-31 | 11:16 | 38.547 | 97.655 | 17.37 | 17.37 | 59.3 | 7.13 | 2.2
2009-07-31 | 11:31 | 38.568 | 98.225 | 17.49 | 17.49 | 59.3 | 7.22 | 2.1
2009-07-31 | 11:46 | 38.556 | 98.947 | 17.59 | 17.59 | 59.3 | 7.14 | 2.1
2009-07-31 | 12:01 | 38.571 | 98.88 | 17.67 | 17.67 | 59.4 | 7.16 | 2.2
2009-07-31 | 12:16 | 38.628 | 98.997 | 17.8 | 17.8 | 59.4 | 7.27 | 2.1
2009-07-31 | 12:31 | 38.64 | 99.258 | 17.88 | 17.88 | 59.5 | 7.17 | 2.1
2009-07-31 | 12:46 | 38.669 | 99.451 | 17.98 | 17.98 | 59.5 | 7.14 | 2.3
2009-07-31 | 13:00 | 38.695 | 100.038 | 18.1 | 18.1 | 59.6 | 7.16 | 2.3
2009-07-31 | 13:15 | 38.719 | 99.921 | 18.22 | 18.22 | 59.6 | 7.3 | 2
2009-07-31 | 13:30 | 38.732 | 99.996 | 18.3 | 18.3 | 59.6 | 7.4 | 2.3
2009-07-31 | 13:45 | 38.763 | 100.063 | 18.44 | 18.44 | 59.7 | 7.49 | 2.3
2009-07-31 | 14:00 | 38.785 | 99.837 | 18.49 | 18.49 | 59.8 | 7.52 | 2.2
2009-07-31 | 14:15 | 38.841 | 99.862 | 18.59 | 18.59 | 59.8 | 7.4 | 2.1
2009-07-31 | 14:30 | 38.86 | 99.895 | 18.68 | 18.68 | 59.8 | 7.46 | 2.4
2009-07-31 | 14:45 | 38.876 | 99.921 | 18.76 | 18.76 | 59.9 | 7.58 | 2.1
2009-07-31 | 15:00 | 38.913 | 99.854 | 18.84 | 18.84 | 59.9 | 7.83 | 2.9
2009-07-31 | 15:15 | 38.933 | 99.929 | 18.94 | 18.94 | 59.9 | 7.86 | 2.2
2009-07-31 | 15:30 | 38.948 | 99.3 | 18.93 | 18.93 | 60 | 7.87 | 2
2009-07-31 | 15:45 | 38.974 | 99.493 | 19.03 | 19.03 | 60 | 7.84 | 2.1
2009-07-31 | 16:00 | 38.989 | 99.476 | 19.11 | 19.11 | 60 | 7.79 | 2.1
2009-07-31 | 16:15 | 39.005 | 99.232 | 19.16 | 19.16 | 60 | 7.78 | 2.1
2009-07-31 | 16:30 | 38.995 | 98.637 | 19.14 | 19.14 | 60 | 7.74 | 2.5
2009-07-31 | 16:45 | 39.021 | 97.89 | 19.12 | 19.12 | 60 | 7.73 | 2.2
2009-07-31 | 17:00 | 39.03 | 97.344 | 19.1 | 19.1 | 60.1 | 7.7 | 2.1
2009-07-31 | 17:15 | 39.041 | 96.874 | 19.08 | 19.08 | 60.1 | 7.68 | 2.2
2009-07-31 | 17:30 | 39.057 | 96.245 | 19.03 | 19.03 | 60.1 | 7.64 | 2.3
2009-07-31 | 17:45 | 39.081 | 95.406 | 18.98 | 18.98 | 60.2 | 7.6 | 2
2009-07-31 | 18:00 | 39.103 | 94.407 | 18.9 | 18.9 | 60.2 | 7.57 | 2.1
2009-07-31 | 18:15 | 39.135 | 93.534 | 18.84 | 18.84 | 60.2 | 7.53 | 2.1
2009-07-31 | 18:30 | 39.147 | 92.829 | 18.77 | 18.77 | 60.2 | 7.49 | 2.1
2009-07-31 | 18:45 | 39.129 | 92.435 | 18.74 | 18.74 | 60.2 | 7.47 | 2.1
2009-07-31 | 19:00 | 39.162 | 92.225 | 18.71 | 18.71 | 60.2 | 7.43 | 2.1
2009-07-31 | 19:15 | 39.105 | 92.175 | 18.69 | 18.69 | 60.1 | 7.4 | 2.1
2009-07-31 | 19:30 | 39.083 | 91.814 | 18.64 | 18.64 | 60.1 | 7.37 | 2.1
2009-07-31 | 19:45 | 39.078 | 91.528 | 18.59 | 18.59 | 60.1 | 7.35 | 2.1
2009-07-31 | 20:00 | 39.061 | 91.226 | 18.54 | 18.54 | 60.1 | 7.32 | 2.9
2009-07-31 | 20:15 | 39.058 | 91.067 | 18.48 | 18.48 | 60.1 | 7.3 | 2.1
2009-07-31 | 20:30 | 39.043 | 90.756 | 18.42 | 18.42 | 60 | 7.21 | 2
2009-07-31 | 20:45 | 39.002 | 90.538 | 18.35 | 18.35 | 60 | 7.2 | 2.1
2009-07-31 | 21:00 | 38.996 | 90.16 | 18.29 | 18.29 | 60 | 7.17 | 2.4
2009-07-31 | 21:15 | 39.008 | 89.38 | 18.24 | 18.24 | 60.1 | 7.13 | 2.3
2009-07-31 | 21:30 | 39.05 | 89.053 | 18.2 | 18.2 | 60.1 | 7.1 | 2
2009-07-31 | 21:45 | 39.075 | 88.633 | 18.16 | 18.16 | 60.1 | 7.07 | 2.1
2009-07-31 | 22:00 | 39.044 | 87.97 | 18.13 | 18.13 | 60.1 | 7.03 | 2.2
2009-07-31 | 22:15 | 39.036 | 87.676 | 18.11 | 18.11 | 60 | 6.99 | 2.4
2009-07-31 | 22:30 | 38.976 | 87.508 | 18.09 | 18.09 | 59.9 | 6.97 | 1.9
2009-07-31 | 22:45 | 38.966 | 87.29 | 18.07 | 18.07 | 59.9 | 6.94 | 2
2009-07-31 | 23:00 | 38.92 | 86.887 | 18.06 | 18.06 | 59.8 | 6.92 | 2.1
2009-07-31 | 23:15 | 38.897 | 87.022 | 18.04 | 18.04 | 59.8 | 6.9 | 2
2009-07-31 | 23:30 | 38.849 | 86.787 | 18.02 | 18.02 | 59.8 | 6.87 | 2.4
2009-07-31 | 23:45 | 38.848 | 86.761 | 18 | 18 | 59.7 | 6.85 | 2.3
2009-08-01 | 0:00 | 38.803 | 86.778 | 17.98 | 17.98 | 59.6 | 6.84 | 2.2
2009-08-01 | 0:15 | 38.76 | 86.602 | 17.97 | 17.97 | 59.6 | 6.83 | 2.1
2009-08-01 | 0:30 | 38.753 | 86.678 | 17.95 | 17.95 | 59.6 | 6.82 | 2.2
2009-08-01 | 0:45 | 38.743 | 86.72 | 17.93 | 17.93 | 59.6 | 6.81 | 2.1
2009-08-01 | 1:01 | 38.734 | 86.636 | 17.91 | 17.91 | 59.6 | 6.8 | 2.1
2009-08-01 | 1:16 | 38.747 | 86.761 | 17.89 | 17.89 | 59.5 | 6.79 | 2.1
2009-08-01 | 1:31 | 38.707 | 86.652 | 17.88 | 17.88 | 59.5 | 6.79 | 2.3
2009-08-01 | 1:46 | 38.671 | 86.694 | 17.86 | 17.86 | 59.5 | 6.78 | 2.5
2009-08-01 | 2:01 | 38.661 | 86.736 | 17.85 | 17.85 | 59.5 | 6.76 | 2
2009-08-01 | 2:16 | 38.656 | 86.803 | 17.83 | 17.83 | 59.5 | 6.73 | 2.1
2009-08-01 | 2:31 | 38.652 | 86.862 | 17.82 | 17.82 | 59.4 | 6.69 | 2.8
2009-08-01 | 2:46 | 38.604 | 86.896 | 17.81 | 17.81 | 59.4 | 6.72 | 2.1
2009-08-01 | 3:01 | 38.619 | 86.795 | 17.8 | 17.8 | 59.4 | 6.73 | 2.1
2009-08-01 | 3:16 | 38.607 | 86.795 | 17.79 | 17.79 | 59.3 | 6.73 | 2.2
2009-08-01 | 3:31 | 38.575 | 86.56 | 17.77 | 17.77 | 59.4 | 6.73 | 2.1
2009-08-01 | 3:46 | 38.587 | 86.795 | 17.76 | 17.76 | 59.3 | 6.73 | 2.6
2009-08-01 | 4:01 | 38.563 | 86.896 | 17.74 | 17.74 | 59.3 | 6.67 | 2.1
2009-08-01 | 4:16 | 38.561 | 86.904 | 17.72 | 17.72 | 59.3 | 6.73 | 2.3
2009-08-01 | 4:31 | 38.558 | 86.778 | 17.69 | 17.69 | 59.3 | 6.73 | 2.3
2009-08-01 | 4:46 | 38.563 | 86.711 | 17.66 | 17.66 | 59.3 | 6.74 | 2.1
2009-08-01 | 5:01 | 38.574 | 86.879 | 17.63 | 17.63 | 59.3 | 6.64 | 2.1
2009-08-01 | 5:16 | 38.573 | 86.694 | 17.6 | 17.6 | 59.3 | 6.69 | 2.6
2009-08-01 | 5:31 | 38.573 | 86.854 | 17.56 | 17.56 | 59.3 | 6.7 | 2.3
2009-08-01 | 5:46 | 38.575 | 86.854 | 17.51 | 17.51 | 59.4 | 6.61 | 2.6
2009-08-01 | 6:01 | 38.579 | 86.803 | 17.47 | 17.47 | 59.4 | 6.59 | 2.2
2009-08-01 | 6:16 | 38.603 | 86.921 | 17.42 | 17.42 | 59.4 | 6.66 | 2.2
2009-08-01 | 6:31 | 38.592 | 86.921 | 17.38 | 17.38 | 59.4 | 6.69 | 2.2
2009-08-01 | 6:46 | 38.604 | 87.022 | 17.33 | 17.33 | 59.4 | 6.69 | 2.2
2009-08-01 | 7:01 | 38.625 | 87.357 | 17.28 | 17.28 | 59.4 | 6.66 | 2.3
2009-08-01 | 7:16 | 38.632 | 87.685 | 17.24 | 17.24 | 59.5 | 6.66 | 4.4
2009-08-01 | 7:31 | 38.647 | 88.23 | 17.21 | 17.21 | 59.4 | 6.67 | 2.3
2009-08-01 | 7:46 | 38.614 | 88.742 | 17.17 | 17.17 | 59.4 | 6.64 | 2.9
2009-08-01 | 8:01 | 38.603 | 89.304 | 17.14 | 17.14 | 59.4 | 6.74 | 4.5
2009-08-01 | 8:16 | 38.606 | 90.076 | 17.14 | 17.14 | 59.3 | 6.69 | 2.4
2009-08-01 | 8:31 | 38.569 | 90.748 | 17.12 | 17.12 | 59.3 | 6.79 | 2.5
2009-08-01 | 8:46 | 38.542 | 91.788 | 17.12 | 17.12 | 59.3 | 6.83 | 2.3
2009-08-01 | 9:01 | 38.523 | 92.485 | 17.13 | 17.13 | 59.3 | 6.77 | 2.3
2009-08-01 | 9:16 | 38.521 | 92.905 | 17.13 | 17.13 | 59.2 | 6.76 | 2.5
2009-08-01 | 9:31 | 38.506 | 94.012 | 17.17 | 17.17 | 59.2 | 6.77 | 2.7
2009-08-01 | 9:46 | 38.48 | 94.734 | 17.21 | 17.21 | 59.2 | 6.78 | 2.3
2009-08-01 | 10:00 | 38.474 | 95.179 | 17.25 | 17.25 | 59.2 | 6.94 | 2.2
2009-08-01 | 10:16 | 38.479 | 95.775 | 17.31 | 17.31 | 59.2 | 7.04 | 2.3
2009-08-01 | 10:31 | 38.468 | 96.48 | 17.37 | 17.37 | 59.1 | 7.01 | 2.1
2009-08-01 | 10:46 | 38.434 | 96.849 | 17.43 | 17.43 | 59.2 | 7.03 | 3.1
2009-08-01 | 11:01 | 38.449 | 97.562 | 17.52 | 17.52 | 59.1 | 7.12 | 2.4
2009-08-01 | 11:16 | 38.433 | 98.032 | 17.61 | 17.61 | 59.1 | 7.11 | 2.4
2009-08-01 | 11:31 | 38.426 | 98.133 | 17.68 | 17.68 | 59.2 | 7.28 | 2.1
2009-08-01 | 11:46 | 38.48 | 98.569 | 17.78 | 17.78 | 59.2 | 7.28 | 2.3
2009-08-01 | 12:01 | 38.503 | 98.93 | 17.88 | 17.88 | 59.2 | 7.39 | 2.4
2009-08-01 | 12:16 | 38.459 | 99.241 | 17.98 | 17.98 | 59.2 | 7.47 | 2.5
2009-08-01 | 12:31 | 38.491 | 99.207 | 18.07 | 18.07 | 59.3 | 7.41 | 2.1
2009-08-01 | 12:46 | 38.513 | 99.501 | 18.17 | 18.17 | 59.4 | 7.41 | 2.1
2009-08-01 | 13:00 | 38.591 | 99.518 | 18.27 | 18.27 | 59.4 | 7.51 | 2.1
2009-08-01 | 13:15 | 38.604 | 99.812 | 18.39 | 18.39 | 59.5 | 7.46 | 2.2
2009-08-01 | 13:30 | 38.655 | 100.433 | 18.53 | 18.53 | 59.5 | 7.47 | 2.3
2009-08-01 | 13:45 | 38.67 | 99.627 | 18.61 | 18.61 | 59.6 | 7.59 | 2.3
2009-08-01 | 14:00 | 38.75 | 99.803 | 18.71 | 18.71 | 59.7 | 7.64 | 2.3
2009-08-01 | 14:15 | 38.786 | 100.114 | 18.8 | 18.8 | 59.7 | 7.56 | 2.2
2009-08-01 | 14:30 | 38.82 | 100.357 | 18.93 | 18.93 | 59.8 | 7.66 | 2.1
2009-08-01 | 14:45 | 38.839 | 100.13 | 19.03 | 19.03 | 59.8 | 7.7 | 2.1
2009-08-01 | 15:00 | 38.89 | 99.593 | 19.05 | 19.05 | 59.9 | 7.62 | 2.6
2009-08-01 | 15:15 | 38.916 | 98.947 | 19.07 | 19.07 | 59.9 | 7.71 | 2.3
2009-08-01 | 15:30 | 38.953 | 98.284 | 19.06 | 19.06 | 60 | 7.67 | 3.2
2009-08-01 | 15:45 | 38.971 | 97.562 | 19.04 | 19.04 | 60 | 7.72 | 2.5
2009-08-01 | 16:00 | 39.026 | 96.681 | 19.01 | 19.01 | 60.1 | 7.71 | 2.3
2009-08-01 | 16:15 | 39.074 | 95.716 | 18.97 | 18.97 | 60.2 | 7.68 | 2.2
2009-08-01 | 16:30 | 39.128 | 95.422 | 18.96 | 18.96 | 60.2 | 7.57 | 2.5
2009-08-01 | 16:45 | 39.159 | 94.944 | 18.93 | 18.93 | 60.2 | 7.59 | 2.2
2009-08-01 | 17:00 | 39.162 | 93.929 | 18.88 | 18.88 | 60.3 | 7.56 | 2.2
2009-08-01 | 17:15 | 39.211 | 93.24 | 18.83 | 18.83 | 60.4 | 7.47 | 2.5
2009-08-01 | 17:30 | 39.274 | 92.829 | 18.78 | 18.78 | 60.4 | 7.48 | 2.4
2009-08-01 | 17:45 | 39.258 | 92.611 | 18.73 | 18.73 | 60.3 | 7.48 | 2.1
2009-08-01 | 18:00 | 39.21 | 92.233 | 18.67 | 18.67 | 60.3 | 7.44 | 2.3
2009-08-01 | 18:15 | 39.177 | 91.587 | 18.62 | 18.62 | 60.2 | 7.4 | 2.9
2009-08-01 | 18:30 | 39.156 | 90.882 | 18.56 | 18.56 | 60.2 | 7.29 | 2.4
2009-08-01 | 18:45 | 39.153 | 90.228 | 18.49 | 18.49 | 60.2 | 7.17 | 2.1
2009-08-01 | 19:00 | 39.116 | 89.833 | 18.42 | 18.42 | 60.2 | 7.19 | 2.1
2009-08-01 | 19:15 | 39.12 | 89.162 | 18.36 | 18.36 | 60.2 | 7.19 | 2
2009-08-01 | 19:30 | 39.12 | 88.742 | 18.31 | 18.31 | 60.2 | 7.15 | 2.1
2009-08-01 | 19:45 | 39.108 | 88.163 | 18.25 | 18.25 | 60.3 | 7.14 | 2.2
2009-08-01 | 20:00 | 39.209 | 87.777 | 18.21 | 18.21 | 60.3 | 7.11 | 3.1
2009-08-01 | 20:15 | 39.222 | 87.701 | 18.16 | 18.16 | 60.3 | 7.09 | 2
2009-08-01 | 20:30 | 39.196 | 85.67 | 18.12 | 18.12 | 60.3 | 7.06 | 2.6
2009-08-01 | 20:45 | 39.227 | 85.998 | 18.08 | 18.08 | 60.4 | 7.06 | 2.6
2009-08-01 | 21:00 | 39.274 | 86.594 | 18.06 | 18.06 | 60.3 | 7.04 | 2.3
2009-08-01 | 21:15 | 39.176 | 86.854 | 18.04 | 18.04 | 60.3 | 7.02 | 2.3
2009-08-01 | 21:30 | 39.163 | 87.013 | 18.03 | 18.03 | 60.1 | 6.99 | 2.1
2009-08-01 | 21:45 | 39.077 | 86.803 | 18.02 | 18.02 | 60.1 | 6.98 | 2.2
2009-08-01 | 22:00 | 39.055 | 87.047 | 18 | 18 | 60 | 6.95 | 2.2
2009-08-01 | 22:15 | 38.979 | 87.122 | 17.99 | 17.99 | 59.9 | 6.94 | 2.5
2009-08-01 | 22:30 | 38.92 | 87.148 | 17.97 | 17.97 | 59.8 | 6.93 | 2.2
2009-08-01 | 22:45 | 38.876 | 87.03 | 17.96 | 17.96 | 59.7 | 6.92 | 2.1
2009-08-01 | 23:00 | 38.831 | 87.047 | 17.95 | 17.95 | 59.7 | 6.91 | 2.2
2009-08-01 | 23:15 | 38.829 | 86.963 | 17.94 | 17.94 | 59.6 | 6.83 | 2.1
2009-08-01 | 23:30 | 38.769 | 87.139 | 17.93 | 17.93 | 59.6 | 6.89 | 2.1
2009-08-01 | 23:45 | 38.766 | 86.98 | 17.93 | 17.93 | 59.6 | 6.88 | 2.1
2009-08-02 | 0:00 | 38.717 | 86.996 | 17.92 | 17.92 | 59.6 | 6.82 | 2.3
2009-08-02 | 0:15 | 38.728 | 86.954 | 17.92 | 17.92 | 59.6 | 6.87 | 2.3
2009-08-02 | 0:30 | 38.714 | 87.022 | 17.92 | 17.92 | 59.5 | 6.87 | 2.4
2009-08-02 | 0:45 | 38.672 | 86.946 | 17.92 | 17.92 | 59.5 | 6.82 | 2.1
2009-08-02 | 1:01 | 38.683 | 86.996 | 17.92 | 17.92 | 59.5 | 6.86 | 2.4
2009-08-02 | 1:16 | 38.647 | 87.022 | 17.92 | 17.92 | 59.4 | 6.86 | 2.2
2009-08-02 | 1:31 | 38.637 | 86.82 | 17.92 | 17.92 | 59.4 | 6.85 | 3.2
2009-08-02 | 1:46 | 38.622 | 86.879 | 17.91 | 17.91 | 59.4 | 6.84 | 2.5
2009-08-02 | 2:01 | 38.61 | 86.694 | 17.9 | 17.9 | 59.4 | 6.83 | 3
2009-08-02 | 2:16 | 38.589 | 86.728 | 17.9 | 17.9 | 59.4 | 6.76 | 2.3
2009-08-02 | 2:31 | 38.592 | 86.854 | 17.89 | 17.89 | 59.3 | 6.8 | 2.2
2009-08-02 | 2:46 | 38.564 | 86.753 | 17.88 | 17.88 | 59.3 | 7.04 | 2.3
2009-08-02 | 3:01 | 38.571 | 86.745 | 17.86 | 17.86 | 59.4 | 7.09 | 2.3
2009-08-02 | 3:16 | 38.583 | 86.736 | 17.84 | 17.84 | 59.3 | 7.09 | 2.3
2009-08-02 | 3:31 | 38.571 | 86.661 | 17.82 | 17.82 | 59.4 | 7.07 | 2.1
2009-08-02 | 3:46 | 38.596 | 86.72 | 17.79 | 17.79 | 59.4 | 7.06 | 2.4
2009-08-02 | 4:01 | 38.61 | 86.72 | 17.76 | 17.76 | 59.4 | 7.03 | 2.2
2009-08-02 | 4:16 | 38.593 | 86.703 | 17.72 | 17.72 | 59.4 | 7.03 | 2.5
2009-08-02 | 4:31 | 38.623 | 86.552 | 17.68 | 17.68 | 59.4 | 7.02 | 2.3
2009-08-02 | 4:46 | 38.623 | 86.736 | 17.64 | 17.64 | 59.4 | 7.02 | 2.5
2009-08-02 | 5:01 | 38.638 | 86.686 | 17.59 | 17.59 | 59.5 | 7.02 | 2.3
2009-08-02 | 5:16 | 38.663 | 86.678 | 17.54 | 17.54 | 59.5 | 7.02 | 2.9
2009-08-02 | 5:31 | 38.687 | 86.787 | 17.49 | 17.49 | 59.5 | 7.03 | 2.4
2009-08-02 | 5:46 | 38.679 | 86.661 | 17.44 | 17.44 | 59.5 | 7 | 2.3
2009-08-02 | 6:01 | 38.693 | 86.963 | 17.39 | 17.39 | 59.5 | 7 | 2.3
2009-08-02 | 6:16 | 38.703 | 86.971 | 17.34 | 17.34 | 59.6 | 6.99 | 2.1
2009-08-02 | 6:31 | 38.734 | 86.98 | 17.29 | 17.29 | 59.6 | 7.01 | 2.6
2009-08-02 | 6:46 | 38.744 | 87.215 | 17.23 | 17.23 | 59.6 | 6.99 | 2.3
2009-08-02 | 7:01 | 38.748 | 87.391 | 17.18 | 17.18 | 59.7 | 6.99 | 2.3
2009-08-02 | 7:16 | 38.776 | 87.693 | 17.14 | 17.14 | 59.6 | 7.01 | 2.3
2009-08-02 | 7:31 | 38.769 | 88.096 | 17.1 | 17.1 | 59.7 | 7.03 | 2.3
2009-08-02 | 7:46 | 38.824 | 88.633 | 17.06 | 17.06 | 59.6 | 7.03 | 2.9
2009-08-02 | 8:01 | 38.755 | 89.204 | 17.04 | 17.04 | 59.6 | 7.06 | 2.2
2009-08-02 | 8:16 | 38.753 | 89.682 | 17.03 | 17.03 | 59.6 | 7.07 | 2.3
2009-08-02 | 8:31 | 38.747 | 90.79 | 17.03 | 17.03 | 59.6 | 7.13 | 2.5
2009-08-02 | 8:46 | 38.742 | 91.587 | 17.04 | 17.04 | 59.6 | 7.18 | 2.3
2009-08-02 | 9:01 | 38.733 | 92.569 | 17.07 | 17.07 | 59.5 | 7.22 | 2.4
2009-08-02 | 9:16 | 38.703 | 93.291 | 17.07 | 17.07 | 59.6 | 7.24 | 2.3
2009-08-02 | 9:31 | 38.717 | 93.954 | 17.08 | 17.08 | 59.6 | 7.28 | 2.9
2009-08-02 | 9:46 | 38.708 | 94.474 | 17.13 | 17.13 | 59.5 | 7.32 | 2.3
2009-08-02 | 10:00 | 38.675 | 95.129 | 17.17 | 17.17 | 59.5 | 7.37 | 2.3
2009-08-02 | 10:16 | 38.699 | 95.918 | 17.22 | 17.22 | 59.5 | 7.43 | 2.4
2009-08-02 | 10:31 | 38.679 | 96.371 | 17.29 | 17.29 | 59.5 | 7.47 | 2.1
2009-08-02 | 10:46 | 38.676 | 96.774 | 17.36 | 17.36 | 59.5 | 7.49 | 2.2
2009-08-02 | 11:01 | 38.657 | 96.866 | 17.41 | 17.41 | 59.5 | 7.53 | 2.1
2009-08-02 | 11:16 | 38.67 | 97.277 | 17.46 | 17.46 | 59.5 | 7.56 | 2.3
2009-08-02 | 11:31 | 38.678 | 97.504 | 17.52 | 17.52 | 59.5 | 7.6 | 2.2
2009-08-02 | 11:46 | 38.686 | 97.999 | 17.63 | 17.63 | 59.6 | 7.68 | 2.2
2009-08-02 | 12:01 | 38.713 | 98.217 | 17.75 | 17.75 | 59.6 | 7.7 | 2.8
2009-08-02 | 12:16 | 38.727 | 98.41 | 17.85 | 17.85 | 59.6 | 7.68 | 2.1
2009-08-02 | 12:31 | 38.763 | 98.486 | 17.95 | 17.95 | 59.7 | 7.74 | 2.1
2009-08-02 | 12:46 | 38.795 | 98.872 | 17.99 | 17.99 | 59.7 | 7.71 | 2.5
2009-08-02 | 13:00 | 38.822 | 98.838 | 18.04 | 18.04 | 59.7 | 7.74 | 2.3
2009-08-02 | 13:15 | 38.834 | 98.763 | 18.09 | 18.09 | 59.8 | 7.77 | 2.1
2009-08-02 | 13:30 | 38.867 | 98.695 | 18.15 | 18.15 | 59.9 | 7.76 | 2.8
2009-08-02 | 13:45 | 38.91 | 98.402 | 18.21 | 18.21 | 59.9 | 7.81 | 2.2
2009-08-02 | 14:00 | 38.967 | 98.402 | 18.28 | 18.28 | 59.9 | 7.79 | 2.3
2009-08-02 | 14:15 | 38.938 | 98.276 | 18.39 | 18.39 | 60 | 7.82 | 2.3
2009-08-02 | 14:30 | 38.995 | 98.133 | 18.43 | 18.43 | 60.1 | 7.79 | 2.3
2009-08-02 | 14:45 | 39.046 | 98.418 | 18.46 | 18.46 | 60.1 | 7.83 | 2.3
2009-08-02 | 15:00 | 39.06 | 97.865 | 18.47 | 18.47 | 60.1 | 7.84 | 2.1
2009-08-02 | 15:15 | 39.071 | 97.974 | 18.53 | 18.53 | 60.1 | 7.84 | 2.5
2009-08-02 | 15:30 | 39.079 | 98.318 | 18.57 | 18.57 | 60.1 | 7.86 | 2.3
2009-08-02 | 15:45 | 39.075 | 98.62 | 18.62 | 18.62 | 60.1 | 7.83 | 3.2
2009-08-02 | 16:00 | 39.082 | 98.637 | 18.66 | 18.66 | 60.1 | 7.83 | 2.7
2009-08-02 | 16:15 | 39.095 | 98.418 | 18.69 | 18.69 | 60.2 | 7.86 | 2.2
2009-08-02 | 16:30 | 39.141 | 98.385 | 18.71 | 18.71 | 60.2 | 7.82 | 2.7
2009-08-02 | 16:45 | 39.128 | 97.319 | 18.68 | 18.68 | 60.2 | 7.85 | 2.4
2009-08-02 | 17:00 | 39.162 | 97.227 | 18.71 | 18.71 | 60.2 | 7.83 | 2.5
2009-08-02 | 17:15 | 39.16 | 96.664 | 18.7 | 18.7 | 60.3 | 7.82 | 2.3
2009-08-02 | 17:30 | 39.174 | 96.253 | 18.7 | 18.7 | 60.3 | 7.8 | 3
2009-08-02 | 17:45 | 39.219 | 95.918 | 18.7 | 18.7 | 60.4 | 7.79 | 2.3
2009-08-02 | 18:00 | 39.233 | 95.263 | 18.68 | 18.68 | 60.4 | 7.76 | 2.2
2009-08-02 | 18:15 | 39.256 | 94.281 | 18.65 | 18.65 | 60.5 | 7.72 | 2.1
2009-08-02 | 18:30 | 39.325 | 93.307 | 18.59 | 18.59 | 60.6 | 7.68 | 2.3
2009-08-02 | 18:45 | 39.415 | 92.636 | 18.54 | 18.54 | 60.7 | 7.64 | 2.3
2009-08-02 | 19:00 | 39.48 | 92.099 | 18.5 | 18.5 | 60.9 | 7.58 | 2
2009-08-02 | 19:15 | 39.578 | 91.537 | 18.46 | 18.46 | 60.9 | 7.53 | 2.9
2009-08-02 | 19:30 | 39.575 | 90.924 | 18.42 | 18.42 | 61 | 7.49 | 2.3
2009-08-02 | 19:45 | 39.638 | 90.269 | 18.39 | 18.39 | 61.1 | 7.44 | 1.8
2009-08-02 | 20:00 | 39.719 | 89.43 | 18.35 | 18.35 | 61.1 | 7.38 | 2
2009-08-02 | 20:15 | 39.699 | 88.943 | 18.3 | 18.3 | 60.9 | 7.33 | 2.3
2009-08-02 | 20:30 | 39.562 | 88.398 | 18.25 | 18.25 | 60.8 | 7.28 | 2.3
2009-08-02 | 20:45 | 39.538 | 87.886 | 18.2 | 18.2 | 60.9 | 7.25 | 3
2009-08-02 | 21:00 | 39.557 | 87.45 | 18.14 | 18.14 | 60.7 | 7.12 | 2.1
2009-08-02 | 21:15 | 39.484 | 87.517 | 18.08 | 18.08 | 60.7 | 7.04 | 2.3
2009-08-02 | 21:30 | 39.46 | 87.106 | 18.03 | 18.03 | 60.8 | 7.08 | 3.9
2009-08-02 | 21:45 | 39.491 | 86.879 | 17.98 | 17.98 | 60.7 | 7.08 | 3.1
2009-08-02 | 22:00 | 39.458 | 86.543 | 17.95 | 17.95 | 60.6 | 7.09 | 2.2
2009-08-02 | 22:15 | 39.407 | 86.711 | 17.91 | 17.91 | 60.6 | 7.05 | 3.1
2009-08-02 | 22:30 | 39.4 | 86.409 | 17.89 | 17.89 | 60.5 | 7.05 | 2.1
2009-08-02 | 22:45 | 39.328 | 86.652 | 17.87 | 17.87 | 60.5 | 6.91 | 2.8
2009-08-02 | 23:00 | 39.321 | 86.359 | 17.85 | 17.85 | 60.4 | 6.92 | 2.1
2009-08-02 | 23:15 | 39.269 | 86.476 | 17.83 | 17.83 | 60.3 | 6.96 | 2.9
2009-08-02 | 23:30 | 39.22 | 86.51 | 17.81 | 17.81 | 60.3 | 6.99 | 2.5
2009-08-02 | 23:45 | 39.209 | 86.459 | 17.8 | 17.8 | 60.3 | 6.99 | 2.2
2009-08-03 | 0:00 | 39.179 | 86.426 | 17.79 | 17.79 | 60.2 | 6.98 | 2.1
2009-08-03 | 0:15 | 39.129 | 86.367 | 17.78 | 17.78 | 60.2 | 6.98 | 3.1
2009-08-03 | 0:30 | 39.119 | 86.258 | 17.76 | 17.76 | 60.1 | 6.94 | 3.5
2009-08-03 | 0:45 | 39.094 | 86.258 | 17.74 | 17.74 | 60.2 | 6.95 | 2.1
2009-08-03 | 1:01 | 39.099 | 86.317 | 17.72 | 17.72 | 60.2 | 6.96 | 2.3
2009-08-03 | 1:16 | 39.099 | 86.317 | 17.7 | 17.7 | 60.1 | 6.95 | 2.2
2009-08-03 | 1:31 | 39.078 | 86.031 | 17.68 | 17.68 | 60.1 | 6.95 | 2.1
2009-08-03 | 1:46 | 39.08 | 86.191 | 17.66 | 17.66 | 60.1 | 6.95 | 3.3
2009-08-03 | 2:01 | 39.04 | 86.392 | 17.64 | 17.64 | 60.1 | 6.94 | 3.1
2009-08-03 | 2:16 | 39.056 | 86.266 | 17.63 | 17.63 | 60.1 | 6.9 | 2
2009-08-03 | 2:31 | 39.044 | 86.09 | 17.6 | 17.6 | 60 | 6.92 | 2.9
2009-08-03 | 2:46 | 39.032 | 86.174 | 17.58 | 17.58 | 60.1 | 6.88 | 2.2
2009-08-03 | 3:01 | 39.041 | 86.342 | 17.56 | 17.56 | 60 | 6.92 | 3.1
2009-08-03 | 3:16 | 39.009 | 86.275 | 17.54 | 17.54 | 60 | 6.92 | 2.1
2009-08-03 | 3:31 | 39.023 | 86.367 | 17.52 | 17.52 | 60 | 6.88 | 2.6
2009-08-03 | 3:46 | 39.012 | 86.434 | 17.5 | 17.5 | 60.1 | 6.87 | 2.8
2009-08-03 | 4:01 | 39.043 | 86.375 | 17.48 | 17.48 | 60.1 | 6.87 | 3.7
2009-08-03 | 4:16 | 39.04 | 86.325 | 17.46 | 17.46 | 60.1 | 6.86 | 2.1
2009-08-03 | 4:31 | 39.048 | 86.115 | 17.44 | 17.44 | 60 | 6.9 | 2.1
2009-08-03 | 4:46 | 39.023 | 86.409 | 17.41 | 17.41 | 60.1 | 6.9 | 2.2
2009-08-03 | 5:01 | 39.04 | 86.342 | 17.39 | 17.39 | 60.1 | 6.9 | 3.1
2009-08-03 | 5:16 | 39.074 | 86.057 | 17.36 | 17.36 | 60.2 | 6.91 | 2.8
2009-08-03 | 5:31 | 39.113 | 86.417 | 17.34 | 17.34 | 60.1 | 6.91 | 2.1
2009-08-03 | 5:46 | 39.069 | 86.342 | 17.31 | 17.31 | 60.1 | 6.86 | 2.5
2009-08-03 | 6:01 | 39.045 | 86.493 | 17.28 | 17.28 | 60.1 | 6.85 | 2.1
2009-08-03 | 6:16 | 39.054 | 86.375 | 17.24 | 17.24 | 60.1 | 6.84 | 2.3
2009-08-03 | 6:31 | 39.09 | 86.51 | 17.21 | 17.21 | 60.1 | 6.83 | 2.3
2009-08-03 | 6:46 | 39.053 | 86.669 | 17.18 | 17.18 | 60.1 | 6.83 | 2.2
2009-08-03 | 7:01 | 39.037 | 86.938 | 17.15 | 17.15 | 60.1 | 6.82 | 3.6
2009-08-03 | 7:16 | 39.055 | 87.248 | 17.12 | 17.12 | 60.1 | 6.83 | 2.2
2009-08-03 | 7:31 | 39.062 | 87.643 | 17.09 | 17.09 | 60 | 6.85 | 2.2
2009-08-03 | 7:46 | 38.995 | 87.945 | 17.07 | 17.07 | 60.2 | 6.91 | 2.1
2009-08-03 | 8:01 | 39.129 | 88.902 | 17.05 | 17.05 | 60.4 | 6.93 | 4
2009-08-03 | 8:16 | 39.267 | 89.741 | 17.04 | 17.04 | 60.4 | 6.89 | 2.2
2009-08-03 | 8:31 | 39.263 | 90.286 | 17.03 | 17.03 | 60.4 | 6.89 | 2.3
2009-08-03 | 8:46 | 39.254 | 91.268 | 17.04 | 17.04 | 60.2 | 6.95 | 3.3
2009-08-03 | 9:01 | 39.129 | 91.822 | 17.05 | 17.05 | 60.2 | 6.93 | 2.4
2009-08-03 | 9:16 | 39.107 | 92.863 | 17.07 | 17.07 | 60 | 7.03 | 3.7
2009-08-03 | 9:31 | 39.032 | 93.576 | 17.09 | 17.09 | 59.8 | 7.06 | 2.2
2009-08-03 | 9:46 | 38.891 | 94.357 | 17.13 | 17.13 | 59.7 | 7.02 | 2.2
2009-08-03 | 10:00 | 38.819 | 95.036 | 17.17 | 17.17 | 59.6 | 7.03 | 2.3
2009-08-03 | 10:16 | 38.763 | 95.632 | 17.21 | 17.21 | 59.6 | 7.05 | 2.4
2009-08-03 | 10:31 | 38.722 | 95.968 | 17.26 | 17.26 | 59.6 | 7.07 | 2.3
2009-08-03 | 10:46 | 38.737 | 96.631 | 17.32 | 17.32 | 59.6 | 7.19 | 2.2
2009-08-03 | 11:01 | 38.708 | 96.857 | 17.38 | 17.38 | 59.7 | 7.16 | 3.2
2009-08-03 | 11:16 | 38.777 | 97.537 | 17.46 | 17.46 | 59.6 | 7.27 | 2.1
2009-08-03 | 11:31 | 38.75 | 98.167 | 17.56 | 17.56 | 59.7 | 7.24 | 2.2
2009-08-03 | 11:46 | 38.805 | 98.536 | 17.65 | 17.65 | 59.7 | 7.25 | 2.5
2009-08-03 | 12:01 | 38.794 | 98.704 | 17.74 | 17.74 | 59.6 | 7.26 | 2.1
2009-08-03 | 12:16 | 38.769 | 98.737 | 17.84 | 17.84 | 59.7 | 7.27 | 2.1
2009-08-03 | 12:31 | 38.812 | 99.207 | 17.95 | 17.95 | 59.8 | 7.29 | 3.6
2009-08-03 | 12:46 | 38.847 | 99.551 | 18.06 | 18.06 | 59.8 | 7.44 | 2
2009-08-03 | 13:00 | 38.871 | 99.585 | 18.16 | 18.16 | 59.9 | 7.39 | 2.1
2009-08-03 | 13:15 | 38.929 | 99.778 | 18.28 | 18.28 | 59.8 | 7.4 | 2
2009-08-03 | 13:30 | 38.902 | 99.677 | 18.38 | 18.38 | 60 | 7.43 | 2.3
2009-08-03 | 13:45 | 39.002 | 99.996 | 18.5 | 18.5 | 60.2 | 7.44 | 2.1
2009-08-03 | 14:00 | 39.152 | 99.367 | 18.59 | 18.59 | 60.2 | 7.58 | 2.2
2009-08-03 | 14:15 | 39.155 | 100.08 | 18.7 | 18.7 | 60.2 | 7.65 | 2.2
2009-08-03 | 14:30 | 39.158 | 100.147 | 18.8 | 18.8 | 60.2 | 7.68 | 2.1
2009-08-03 | 14:45 | 39.147 | 99.434 | 18.85 | 18.85 | 60.3 | 7.71 | 2
2009-08-03 | 15:00 | 39.176 | 99.107 | 18.88 | 18.88 | 60.4 | 7.7 | 2
2009-08-03 | 15:15 | 39.24 | 98.796 | 18.94 | 18.94 | 60.3 | 7.72 | 2.2
2009-08-03 | 15:30 | 39.222 | 99.031 | 19.01 | 19.01 | 60.3 | 7.72 | 2.2
2009-08-03 | 15:45 | 39.219 | 99.039 | 19.08 | 19.08 | 60.4 | 7.73 | 1.9
2009-08-03 | 16:00 | 39.235 | 97.965 | 19.09 | 19.09 | 60.5 | 7.72 | 2.1
2009-08-03 | 16:15 | 39.305 | 98.125 | 19.16 | 19.16 | 60.5 | 7.73 | 2.3
2009-08-03 | 16:30 | 39.32 | 97.999 | 19.17 | 19.17 | 60.6 | 7.73 | 2
2009-08-03 | 16:45 | 39.386 | 97.176 | 19.14 | 19.14 | 60.6 | 7.72 | 2.2
2009-08-03 | 17:00 | 39.387 | 96.631 | 19.09 | 19.09 | 60.7 | 7.71 | 2.3
2009-08-03 | 17:15 | 39.462 | 95.976 | 19.07 | 19.07 | 60.7 | 7.7 | 2.2
2009-08-03 | 17:30 | 39.484 | 95.288 | 19.02 | 19.02 | 60.7 | 7.67 | 2
2009-08-03 | 17:45 | 39.479 | 94.231 | 18.97 | 18.97 | 60.8 | 7.64 | 4.1
2009-08-03 | 18:00 | 39.543 | 93.945 | 18.92 | 18.92 | 61 | 7.58 | 2.1
2009-08-03 | 18:15 | 39.623 | 93.299 | 18.87 | 18.87 | 61.1 | 7.54 | 2.3
2009-08-03 | 18:30 | 39.715 | 92.812 | 18.82 | 18.82 | 61.2 | 7.51 | 2.1
2009-08-03 | 18:45 | 39.748 | 92.284 | 18.77 | 18.77 | 61.2 | 7.46 | 4
2009-08-03 | 19:00 | 39.775 | 91.545 | 18.74 | 18.74 | 61.2 | 7.43 | 2.2
2009-08-03 | 19:15 | 39.768 | 91.369 | 18.71 | 18.71 | 61 | 7.41 | 2
2009-08-03 | 19:30 | 39.661 | 91.176 | 18.68 | 18.68 | 60.9 | 7.39 | 2
2009-08-03 | 19:45 | 39.58 | 91.444 | 18.65 | 18.65 | 60.9 | 7.38 | 2.2
2009-08-03 | 20:00 | 39.565 | 91.285 | 18.6 | 18.6 | 60.7 | 7.35 | 2.1
2009-08-03 | 20:15 | 39.449 | 90.832 | 18.55 | 18.55 | 60.7 | 7.32 | 2
2009-08-03 | 20:30 | 39.485 | 90.16 | 18.5 | 18.5 | 60.8 | 7.29 | 2.2
2009-08-03 | 20:45 | 39.534 | 89.749 | 18.44 | 18.44 | 60.7 | 7.24 | 2.1
2009-08-03 | 21:00 | 39.479 | 89.027 | 18.39 | 18.39 | 60.8 | 7.21 | 2.3
2009-08-03 | 21:15 | 39.518 | 88.549 | 18.35 | 18.35 | 60.8 | 7.15 | 2
2009-08-03 | 21:30 | 39.51 | 88.096 | 18.32 | 18.32 | 60.8 | 7.12 | 1.9
2009-08-03 | 21:45 | 39.491 | 87.609 | 18.29 | 18.29 | 60.8 | 7.09 | 2.1
2009-08-03 | 22:00 | 39.492 | 87.341 | 18.26 | 18.26 | 60.9 | 7.06 | 2
2009-08-03 | 22:15 | 39.554 | 86.652 | 18.24 | 18.24 | 60.7 | 7.03 | 2.3
2009-08-03 | 22:30 | 39.465 | 86.803 | 18.22 | 18.22 | 60.7 | 7.01 | 2.1
2009-08-03 | 22:45 | 39.451 | 86.56 | 18.2 | 18.2 | 60.7 | 6.98 | 2.3
2009-08-03 | 23:00 | 39.449 | 86.568 | 18.18 | 18.18 | 60.5 | 6.97 | 2.3
2009-08-03 | 23:15 | 39.353 | 86.443 | 18.17 | 18.17 | 60.5 | 6.95 | 2.9
2009-08-03 | 23:30 | 39.351 | 86.342 | 18.16 | 18.16 | 60.5 | 6.94 | 2.1
2009-08-03 | 23:45 | 39.313 | 86.409 | 18.14 | 18.14 | 60.3 | 6.92 | 2.1
2009-08-04 | 0:00 | 39.226 | 86.308 | 18.13 | 18.13 | 60.4 | 6.91 | 2
2009-08-04 | 0:15 | 39.238 | 86.3 | 18.12 | 18.12 | 60.2 | 6.9 | 2.1
2009-08-04 | 0:30 | 39.122 | 86.359 | 18.11 | 18.11 | 60.2 | 6.88 | 3.7
2009-08-04 | 0:45 | 39.112 | 85.931 | 18.09 | 18.09 | 60.2 | 6.87 | 2.3
2009-08-04 | 1:01 | 39.138 | 86.3 | 18.08 | 18.08 | 60.2 | 6.87 | 2
2009-08-04 | 1:16 | 39.125 | 86.115 | 18.07 | 18.07 | 60.1 | 6.86 | 2.8
2009-08-04 | 1:31 | 39.077 | 86.124 | 18.06 | 18.06 | 60 | 6.85 | 2.3
2009-08-04 | 1:46 | 38.993 | 86.082 | 18.05 | 18.05 | 60 | 6.84 | 2.1
2009-08-04 | 2:01 | 39.001 | 86.107 | 18.04 | 18.04 | 60.1 | 6.78 | 2
2009-08-04 | 2:16 | 39.069 | 86.031 | 18.02 | 18.02 | 60 | 6.81 | 2.1
2009-08-04 | 2:31 | 39.01 | 86.174 | 18.01 | 18.01 | 59.9 | 6.81 | 2.5
2009-08-04 | 2:46 | 38.934 | 85.939 | 17.99 | 17.99 | 59.8 | 6.81 | 2.1
2009-08-04 | 3:01 | 38.841 | 86.09 | 17.97 | 17.97 | 59.8 | 6.8 | 2
2009-08-04 | 3:16 | 38.87 | 85.754 | 17.95 | 17.95 | 59.8 | 6.74 | 2.2
2009-08-04 | 3:31 | 38.89 | 86.224 | 17.93 | 17.93 | 59.8 | 6.79 | 2.5
2009-08-04 | 3:46 | 38.882 | 85.88 | 17.9 | 17.9 | 59.7 | 6.79 | 2.3
2009-08-04 | 4:01 | 38.832 | 86.098 | 17.88 | 17.88 | 59.7 | 6.81 | 3.1
2009-08-04 | 4:16 | 38.823 | 86.124 | 17.85 | 17.85 | 59.7 | 6.8 | 2.3
2009-08-04 | 4:31 | 38.822 | 86.166 | 17.82 | 17.82 | 59.7 | 6.82 | 2.2
2009-08-04 | 4:46 | 38.82 | 86.09 | 17.79 | 17.79 | 59.8 | 6.8 | 2
2009-08-04 | 5:01 | 38.88 | 85.964 | 17.76 | 17.76 | 59.9 | 6.75 | 2.1
2009-08-04 | 5:16 | 38.913 | 86.233 | 17.72 | 17.72 | 59.9 | 6.74 | 4
2009-08-04 | 5:31 | 38.908 | 86.149 | 17.69 | 17.69 | 59.8 | 6.78 | 2.3
2009-08-04 | 5:46 | 38.879 | 86.124 | 17.65 | 17.65 | 59.7 | 6.73 | 2.4
2009-08-04 | 6:01 | 38.806 | 86.107 | 17.62 | 17.62 | 59.7 | 6.71 | 2.2
2009-08-04 | 6:16 | 38.837 | 86.023 | 17.58 | 17.58 | 59.8 | 6.76 | 2.5
2009-08-04 | 6:31 | 38.857 | 86.451 | 17.55 | 17.55 | 59.8 | 6.71 | 2.4
2009-08-04 | 6:46 | 38.861 | 86.51 | 17.52 | 17.52 | 59.8 | 6.7 | 2.1
2009-08-04 | 7:01 | 38.874 | 86.996 | 17.49 | 17.49 | 59.8 | 6.69 | 2.1
2009-08-04 | 7:16 | 38.865 | 87.206 | 17.47 | 17.47 | 59.8 | 6.69 | 3
2009-08-04 | 7:31 | 38.874 | 87.903 | 17.46 | 17.46 | 59.8 | 6.7 | 2.2
2009-08-04 | 7:46 | 38.86 | 88.239 | 17.45 | 17.45 | 59.8 | 6.73 | 2.5
2009-08-04 | 8:01 | 38.879 | 89.162 | 17.46 | 17.46 | 59.8 | 6.77 | 2.1
2009-08-04 | 8:16 | 38.872 | 89.665 | 17.46 | 17.46 | 59.7 | 6.85 | 2.1
2009-08-04 | 8:31 | 38.833 | 90.546 | 17.47 | 17.47 | 59.8 | 6.84 | 2.5
2009-08-04 | 8:46 | 38.865 | 91.503 | 17.49 | 17.49 | 59.8 | 6.87 | 2.1
2009-08-04 | 9:01 | 38.858 | 92.208 | 17.52 | 17.52 | 59.7 | 6.89 | 2.3
2009-08-04 | 9:16 | 38.833 | 93.022 | 17.54 | 17.54 | 59.7 | 6.93 | 2.6
2009-08-04 | 9:31 | 38.815 | 93.87 | 17.57 | 17.57 | 59.6 | 6.96 | 2.5
2009-08-04 | 9:46 | 38.741 | 94.415 | 17.6 | 17.6 | 59.6 | 7.07 | 2.1
2009-08-04 | 10:00 | 38.761 | 95.145 | 17.64 | 17.64 | 59.5 | 7.08 | 2.4
2009-08-04 | 10:16 | 38.68 | 95.666 | 17.68 | 17.68 | 59.5 | 7.14 | 2.5
2009-08-04 | 10:31 | 38.651 | 96.497 | 17.75 | 17.75 | 59.3 | 7.16 | 2.2
2009-08-04 | 10:46 | 38.556 | 96.975 | 17.8 | 17.8 | 59.4 | 7.2 | 2.3
2009-08-04 | 11:01 | 38.592 | 97.059 | 17.85 | 17.85 | 59.4 | 7.18 | 2.9
2009-08-04 | 11:16 | 38.638 | 97.806 | 17.92 | 17.92 | 59.5 | 7.19 | 2.3
2009-08-04 | 11:31 | 38.692 | 98.083 | 18 | 18 | 59.6 | 7.2 | 2.3
2009-08-04 | 11:46 | 38.717 | 98.343 | 18.07 | 18.07 | 59.6 | 7.29 | 2
2009-08-04 | 12:01 | 38.757 | 98.41 | 18.14 | 18.14 | 59.7 | 7.27 | 2.3
2009-08-04 | 12:16 | 38.836 | 99.14 | 18.24 | 18.24 | 59.7 | 7.29 | 2.1
2009-08-04 | 12:31 | 38.831 | 99.82 | 18.36 | 18.36 | 59.8 | 7.31 | 2.1
2009-08-04 | 12:46 | 38.839 | 99.14 | 18.41 | 18.41 | 59.9 | 7.32 | 2
2009-08-04 | 13:00 | 38.933 | 99.149 | 18.49 | 18.49 | 60 | 7.43 | 2
2009-08-04 | 13:15 | 38.993 | 99.115 | 18.59 | 18.59 | 60.1 | 7.41 | 2.3
2009-08-04 | 13:30 | 39.057 | 99.392 | 18.68 | 18.68 | 60.1 | 7.5 | 2.1
2009-08-04 | 13:45 | 39.097 | 99.434 | 18.79 | 18.79 | 60.2 | 7.59 | 2.1
2009-08-04 | 14:00 | 39.128 | 99.66 | 18.87 | 18.87 | 60.3 | 7.63 | 2.1
2009-08-04 | 14:15 | 39.183 | 99.761 | 18.96 | 18.96 | 60.3 | 7.66 | 2.1
2009-08-04 | 14:30 | 39.22 | 99.585 | 19.03 | 19.03 | 60.4 | 7.69 | 2
2009-08-04 | 14:45 | 39.246 | 99.803 | 19.11 | 19.11 | 60.4 | 7.72 | 2.1
2009-08-04 | 15:00 | 39.283 | 99.812 | 19.19 | 19.19 | 60.5 | 7.74 | 2.2
2009-08-04 | 15:15 | 39.299 | 100.382 | 19.26 | 19.26 | 60.5 | 7.75 | 2
2009-08-04 | 15:30 | 39.3 | 99.484 | 19.3 | 19.3 | 60.5 | 7.76 | 2.1
2009-08-04 | 15:45 | 39.355 | 99.409 | 19.34 | 19.34 | 60.6 | 7.77 | 2.3
2009-08-04 | 16:00 | 39.38 | 99.459 | 19.39 | 19.39 | 60.6 | 7.78 | 2
2009-08-04 | 16:15 | 39.42 | 99.241 | 19.41 | 19.41 | 60.7 | 7.79 | 2.2
2009-08-04 | 16:30 | 39.428 | 98.569 | 19.43 | 19.43 | 60.7 | 7.78 | 2
2009-08-04 | 16:45 | 39.452 | 98.528 | 19.44 | 19.44 | 60.8 | 7.78 | 2.1
2009-08-04 | 17:00 | 39.492 | 98.242 | 19.44 | 19.44 | 60.8 | 7.77 | 2.3
2009-08-04 | 17:15 | 39.49 | 97.898 | 19.44 | 19.44 | 60.8 | 7.76 | 2.1
2009-08-04 | 17:30 | 39.515 | 97.168 | 19.42 | 19.42 | 60.8 | 7.75 | 2.5
2009-08-04 | 17:45 | 39.535 | 97.109 | 19.4 | 19.4 | 60.8 | 7.74 | 2.8
2009-08-04 | 18:00 | 39.543 | 96.69 | 19.36 | 19.36 | 60.9 | 7.73 | 6
2009-08-04 | 18:15 | 39.579 | 96.329 | 19.32 | 19.32 | 60.9 | 7.73 | 1.9
2009-08-04 | 18:30 | 39.565 | 95.775 | 19.28 | 19.28 | 60.9 | 7.71 | 2.6
2009-08-04 | 18:45 | 39.569 | 95.28 | 19.23 | 19.23 | 60.9 | 7.68 | 2.2
2009-08-04 | 19:00 | 39.601 | 94.407 | 19.17 | 19.17 | 61 | 7.67 | 2.1
2009-08-04 | 19:15 | 39.62 | 93.903 | 19.1 | 19.1 | 61 | 7.63 | 2.3
2009-08-04 | 19:30 | 39.632 | 93.324 | 19.03 | 19.03 | 60.9 | 7.6 | 2.3
2009-08-04 | 19:45 | 39.607 | 92.636 | 18.95 | 18.95 | 61 | 7.55 | 1.9
2009-08-04 | 20:00 | 39.643 | 91.889 | 18.87 | 18.87 | 61.1 | 7.52 | 2.1
2009-08-04 | 20:15 | 39.698 | 91.36 | 18.79 | 18.79 | 61.1 | 7.48 | 2
2009-08-04 | 20:30 | 39.688 | 90.421 | 18.71 | 18.71 | 61 | 7.42 | 2.3
2009-08-04 | 20:45 | 39.677 | 89.774 | 18.64 | 18.64 | 61.1 | 7.37 | 2
2009-08-04 | 21:00 | 39.702 | 89.145 | 18.56 | 18.56 | 61.1 | 7.31 | 2.1
2009-08-04 | 21:15 | 39.74 | 88.532 | 18.5 | 18.5 | 61.1 | 7.26 | 2.8
2009-08-04 | 21:30 | 39.713 | 87.844 | 18.43 | 18.43 | 61.1 | 7.21 | 2.3
2009-08-04 | 21:45 | 39.684 | 87.508 | 18.38 | 18.38 | 61 | 7.17 | 2
2009-08-04 | 22:00 | 39.676 | 87.064 | 18.33 | 18.33 | 61 | 7.12 | 3.1
2009-08-04 | 22:15 | 39.659 | 86.988 | 18.28 | 18.28 | 60.9 | 7.09 | 2
2009-08-04 | 22:30 | 39.607 | 86.434 | 18.25 | 18.25 | 60.8 | 7.06 | 2.1
2009-08-04 | 22:45 | 39.533 | 86.367 | 18.22 | 18.22 | 60.8 | 7.04 | 2.5
2009-08-04 | 23:00 | 39.545 | 85.998 | 18.19 | 18.19 | 60.7 | 7.02 | 2.2
2009-08-04 | 23:15 | 39.476 | 86.132 | 18.16 | 18.16 | 60.6 | 6.99 | 2.3
2009-08-04 | 23:30 | 39.409 | 85.998 | 18.14 | 18.14 | 60.5 | 6.98 | 2.1
2009-08-04 | 23:45 | 39.355 | 86.098 | 18.13 | 18.13 | 60.5 | 6.9 | 2.1
2009-08-05 | 0:00 | 39.332 | 86.208 | 18.11 | 18.11 | 60.5 | 6.94 | 2.2
2009-08-05 | 0:15 | 39.3 | 85.914 | 18.09 | 18.09 | 60.4 | 6.92 | 2
2009-08-05 | 0:30 | 39.248 | 85.964 | 18.07 | 18.07 | 60.3 | 6.89 | 2.5
2009-08-05 | 0:45 | 39.22 | 85.847 | 18.06 | 18.06 | 60.4 | 6.91 | 2.3
2009-08-05 | 1:01 | 39.236 | 85.914 | 18.04 | 18.04 | 60.3 | 6.91 | 2.2
2009-08-05 | 1:16 | 39.172 | 85.973 | 18.03 | 18.03 | 60.2 | 6.88 | 2.3
2009-08-05 | 1:31 | 39.121 | 86.048 | 18.01 | 18.01 | 60.1 | 6.82 | 1.9
2009-08-05 | 1:46 | 39.083 | 85.964 | 17.98 | 17.98 | 60.1 | 6.84 | 2.2
2009-08-05 | 2:01 | 39.068 | 85.889 | 17.96 | 17.96 | 60.1 | 6.79 | 2.6
2009-08-05 | 2:16 | 39.045 | 85.939 | 17.93 | 17.93 | 60.1 | 6.78 | 2.1
2009-08-05 | 2:31 | 39.059 | 85.981 | 17.9 | 17.9 | 60.1 | 6.82 | 2.1
2009-08-05 | 2:46 | 39.073 | 86.124 | 17.87 | 17.87 | 60 | 6.81 | 2.5
2009-08-05 | 3:01 | 38.985 | 85.88 | 17.84 | 17.84 | 60 | 6.75 | 2.1
2009-08-05 | 3:16 | 38.973 | 86.14 | 17.81 | 17.81 | 59.9 | 6.82 | 2.4
2009-08-05 | 3:31 | 38.945 | 86.199 | 17.77 | 17.77 | 60 | 6.77 | 2.4
2009-08-05 | 3:46 | 38.982 | 86.082 | 17.74 | 17.74 | 60 | 6.83 | 2.4
2009-08-05 | 4:01 | 38.98 | 86.115 | 17.71 | 17.71 | 59.9 | 6.76 | 2.3
2009-08-05 | 4:16 | 38.951 | 86.09 | 17.67 | 17.67 | 59.9 | 6.82 | 2
2009-08-05 | 4:31 | 38.944 | 85.905 | 17.64 | 17.64 | 59.9 | 6.78 | 2.3
2009-08-05 | 4:46 | 38.948 | 85.746 | 17.59 | 17.59 | 59.9 | 6.78 | 2.4
2009-08-05 | 5:01 | 38.961 | 86.09 | 17.55 | 17.55 | 59.9 | 6.74 | 2.3
2009-08-05 | 5:16 | 38.942 | 86.199 | 17.51 | 17.51 | 59.9 | 6.74 | 2.5
2009-08-05 | 5:31 | 38.966 | 86.057 | 17.47 | 17.47 | 59.9 | 6.72 | 2.5
2009-08-05 | 5:46 | 38.955 | 86.166 | 17.43 | 17.43 | 59.9 | 6.72 | 3.8
2009-08-05 | 6:01 | 38.944 | 85.796 | 17.38 | 17.38 | 60 | 6.7 | 2.2
2009-08-05 | 6:16 | 38.969 | 86.216 | 17.34 | 17.34 | 59.9 | 6.69 | 2.7
2009-08-05 | 6:31 | 38.967 | 86.434 | 17.29 | 17.29 | 60 | 6.69 | 2.3
2009-08-05 | 6:46 | 38.993 | 86.459 | 17.25 | 17.25 | 59.9 | 6.76 | 2.5
2009-08-05 | 7:01 | 38.965 | 86.535 | 17.2 | 17.2 | 60 | 6.7 | 2.6
2009-08-05 | 7:16 | 38.97 | 86.82 | 17.15 | 17.15 | 59.9 | 6.7 | 3.2
2009-08-05 | 7:31 | 38.952 | 87.391 | 17.11 | 17.11 | 59.9 | 6.71 | 2.3
2009-08-05 | 7:46 | 38.967 | 87.769 | 17.08 | 17.08 | 59.9 | 6.78 | 2.4
2009-08-05 | 8:01 | 38.965 | 88.322 | 17.04 | 17.04 | 59.9 | 6.76 | 2.9
2009-08-05 | 8:16 | 38.947 | 88.818 | 17.01 | 17.01 | 59.9 | 6.78 | 2.4
2009-08-05 | 8:31 | 38.934 | 89.321 | 17 | 17 | 59.9 | 6.79 | 2.2
2009-08-05 | 8:46 | 38.932 | 90.387 | 16.99 | 16.99 | 59.8 | 6.89 | 2.3
2009-08-05 | 9:01 | 38.894 | 91.495 | 16.99 | 16.99 | 59.8 | 6.85 | 2.5
2009-08-05 | 9:16 | 38.882 | 92.292 | 16.99 | 16.99 | 59.8 | 6.86 | 2.5
2009-08-05 | 9:31 | 38.867 | 93.056 | 17 | 17 | 59.8 | 6.94 | 2.6
2009-08-05 | 9:46 | 38.855 | 93.551 | 17 | 17 | 59.8 | 6.93 | 2.2
2009-08-05 | 10:00 | 38.849 | 94.122 | 17 | 17 | 59.8 | 6.95 | 2.6
2009-08-05 | 10:16 | 38.853 | 95.095 | 17.01 | 17.01 | 59.8 | 6.98 | 2.3
2009-08-05 | 10:31 | 38.866 | 95.548 | 17.04 | 17.04 | 59.8 | 7.01 | 2.3
2009-08-05 | 10:46 | 38.867 | 95.985 | 17.08 | 17.08 | 59.8 | 7.04 | 2.2
2009-08-05 | 11:01 | 38.877 | 96.715 | 17.13 | 17.13 | 59.8 | 7.07 | 2.2
2009-08-05 | 11:16 | 38.887 | 97.092 | 17.18 | 17.18 | 59.9 | 7.12 | 2.3
2009-08-05 | 11:31 | 38.925 | 97.252 | 17.25 | 17.25 | 59.9 | 7.26 | 2.3
2009-08-05 | 11:46 | 38.945 | 97.99 | 17.33 | 17.33 | 59.9 | 7.24 | 2.5
2009-08-05 | 12:01 | 38.964 | 98.049 | 17.4 | 17.4 | 60 | 7.25 | 2.6
2009-08-05 | 12:16 | 38.993 | 98.788 | 17.5 | 17.5 | 60 | 7.3 | 2.1
2009-08-05 | 12:31 | 39.011 | 98.88 | 17.59 | 17.59 | 60.1 | 7.34 | 2.3
2009-08-05 | 12:46 | 39.044 | 98.502 | 17.66 | 17.66 | 60.1 | 7.35 | 2.1
2009-08-05 | 13:00 | 39.091 | 99.107 | 17.77 | 17.77 | 60.2 | 7.39 | 2.1
2009-08-05 | 13:15 | 39.109 | 99.291 | 17.86 | 17.86 | 60.3 | 7.42 | 2.4
2009-08-05 | 13:30 | 39.17 | 98.972 | 17.96 | 17.96 | 60.3 | 7.46 | 2
2009-08-05 | 13:45 | 39.184 | 99.232 | 18.05 | 18.05 | 60.3 | 7.47 | 2
2009-08-05 | 14:00 | 39.203 | 99.509 | 18.15 | 18.15 | 60.4 | 7.58 | 2.1
2009-08-05 | 14:15 | 39.268 | 99.518 | 18.25 | 18.25 | 60.4 | 7.53 | 2.1
2009-08-05 | 14:30 | 39.274 | 99.333 | 18.33 | 18.33 | 60.5 | 7.64 | 2.2
2009-08-05 | 14:45 | 39.297 | 99.207 | 18.41 | 18.41 | 60.6 | 7.68 | 2.2
2009-08-05 | 15:00 | 39.366 | 99.258 | 18.49 | 18.49 | 60.7 | 7.64 | 2.3
2009-08-05 | 15:15 | 39.439 | 99.249 | 18.57 | 18.57 | 60.7 | 7.72 | 2.2
2009-08-05 | 15:30 | 39.442 | 99.66 | 18.65 | 18.65 | 60.6 | 7.64 | 2
2009-08-05 | 15:45 | 39.41 | 98.972 | 18.7 | 18.7 | 60.7 | 7.73 | 2
2009-08-05 | 16:00 | 39.43 | 98.872 | 18.76 | 18.76 | 60.7 | 7.71 | 2.2
2009-08-05 | 16:15 | 39.478 | 98.729 | 18.8 | 18.8 | 60.7 | 7.73 | 2.1
2009-08-05 | 16:30 | 39.455 | 98.561 | 18.84 | 18.84 | 60.7 | 7.73 | 2.1
2009-08-05 | 16:45 | 39.447 | 98.15 | 18.86 | 18.86 | 60.7 | 7.73 | 2.5
2009-08-05 | 17:00 | 39.425 | 98.007 | 18.87 | 18.87 | 60.7 | 7.68 | 2
2009-08-05 | 17:15 | 39.467 | 97.739 | 18.88 | 18.88 | 60.8 | 7.73 | 2.3
2009-08-05 | 17:30 | 39.509 | 97.143 | 18.86 | 18.86 | 60.8 | 7.72 | 2.1
2009-08-05 | 17:45 | 39.515 | 96.866 | 18.83 | 18.83 | 60.8 | 7.71 | 2
2009-08-05 | 18:00 | 39.549 | 96.513 | 18.8 | 18.8 | 60.8 | 7.7 | 2
2009-08-05 | 18:15 | 39.53 | 96.043 | 18.75 | 18.75 | 60.8 | 7.7 | 2
2009-08-05 | 18:30 | 39.547 | 95.531 | 18.69 | 18.69 | 60.9 | 7.69 | 2
2009-08-05 | 18:45 | 39.568 | 94.86 | 18.63 | 18.63 | 60.9 | 7.68 | 2.1
2009-08-05 | 19:00 | 39.604 | 94.08 | 18.56 | 18.56 | 61 | 7.66 | 1.9
2009-08-05 | 19:15 | 39.628 | 93.484 | 18.48 | 18.48 | 60.9 | 7.62 | 2.1
2009-08-05 | 19:30 | 39.612 | 92.569 | 18.4 | 18.4 | 61 | 7.58 | 2.1
2009-08-05 | 19:45 | 39.635 | 92.2 | 18.31 | 18.31 | 61 | 7.53 | 2
2009-08-05 | 20:00 | 39.631 | 91.419 | 18.22 | 18.22 | 61 | 7.48 | 2
2009-08-05 | 20:15 | 39.665 | 90.639 | 18.13 | 18.13 | 61.1 | 7.44 | 2
2009-08-05 | 20:30 | 39.69 | 89.976 | 18.04 | 18.04 | 61.1 | 7.39 | 2.2
2009-08-05 | 20:45 | 39.722 | 89.086 | 17.95 | 17.95 | 61.1 | 7.35 | 2
2009-08-05 | 21:00 | 39.737 | 88.415 | 17.88 | 17.88 | 61.2 | 7.29 | 2
2009-08-05 | 21:15 | 39.786 | 88.129 | 17.81 | 17.81 | 61.2 | 7.24 | 2.3
2009-08-05 | 21:30 | 39.787 | 87.416 | 17.75 | 17.75 | 61.2 | 7.2 | 2
2009-08-05 | 21:45 | 39.761 | 87.206 | 17.7 | 17.7 | 61.2 | 7.17 | 2.1
2009-08-05 | 22:00 | 39.806 | 86.946 | 17.63 | 17.63 | 61.2 | 7.13 | 2.1
2009-08-05 | 22:15 | 39.773 | 86.552 | 17.58 | 17.58 | 61 | 7.09 | 2
2009-08-05 | 22:30 | 39.675 | 86.14 | 17.52 | 17.52 | 61.2 | 7.05 | 2.1
2009-08-05 | 22:45 | 39.756 | 86.258 | 17.47 | 17.47 | 61 | 7.02 | 2.1
2009-08-05 | 23:00 | 39.682 | 86.082 | 17.42 | 17.42 | 60.9 | 6.99 | 2.1
2009-08-05 | 23:15 | 39.565 | 86.266 | 17.38 | 17.38 | 60.8 | 6.98 | 2.3
2009-08-05 | 23:30 | 39.517 | 85.763 | 17.36 | 17.36 | 60.8 | 6.92 | 2.1
2009-08-05 | 23:45 | 39.545 | 85.939 | 17.33 | 17.33 | 60.9 | 6.95 | 2.3
2009-08-06 | 0:00 | 39.568 | 85.947 | 17.31 | 17.31 | 60.9 | 6.94 | 2.3
2009-08-06 | 0:15 | 39.614 | 85.88 | 17.29 | 17.29 | 60.9 | 6.92 | 2.1
2009-08-06 | 0:30 | 39.572 | 85.847 | 17.26 | 17.26 | 60.8 | 6.85 | 2.3
2009-08-06 | 0:45 | 39.524 | 85.914 | 17.24 | 17.24 | 60.8 | 6.9 | 2.3
2009-08-06 | 1:01 | 39.531 | 85.889 | 17.23 | 17.23 | 60.8 | 6.86 | 2.1
2009-08-06 | 1:16 | 39.541 | 85.712 | 17.21 | 17.21 | 60.7 | 6.9 | 2.3
2009-08-06 | 1:31 | 39.458 | 85.964 | 17.2 | 17.2 | 60.5 | 6.84 | 2.3
2009-08-06 | 1:46 | 39.327 | 85.31 | 17.18 | 17.18 | 60.6 | 6.82 | 2.1
2009-08-06 | 2:01 | 39.417 | 85.595 | 17.17 | 17.17 | 60.5 | 6.79 | 2.1
2009-08-06 | 2:16 | 39.353 | 85.049 | 17.16 | 17.16 | 60.5 | 6.83 | 2.1
2009-08-06 | 2:31 | 39.341 | 86.073 | 17.14 | 17.14 | 60.4 | 6.78 | 2.1
2009-08-06 | 2:46 | 39.257 | 85.947 | 17.12 | 17.12 | 60.4 | 6.77 | 2.2
2009-08-06 | 3:01 | 39.251 | 85.729 | 17.1 | 17.1 | 60.3 | 6.76 | 2.1
2009-08-06 | 3:16 | 39.197 | 85.889 | 17.07 | 17.07 | 60.2 | 6.81 | 2.1
2009-08-06 | 3:31 | 39.148 | 85.603 | 17.05 | 17.05 | 60.3 | 6.76 | 2.5
2009-08-06 | 3:46 | 39.211 | 86.023 | 17.03 | 17.03 | 60.3 | 6.74 | 2.5
2009-08-06 | 4:01 | 39.19 | 85.561 | 17 | 17 | 60.3 | 6.73 | 2.2
2009-08-06 | 4:16 | 39.185 | 85.184 | 16.98 | 16.98 | 60.2 | 6.72 | 2.5
2009-08-06 | 4:31 | 39.156 | 85.956 | 16.96 | 16.96 | 60.3 | 6.71 | 2.3
2009-08-06 | 4:46 | 39.196 | 85.67 | 16.94 | 16.94 | 60.3 | 6.79 | 2.1
2009-08-06 | 5:01 | 39.187 | 85.83 | 16.91 | 16.91 | 60.3 | 6.75 | 2.4
2009-08-06 | 5:16 | 39.184 | 85.863 | 16.88 | 16.88 | 60.3 | 6.72 | 2.4
2009-08-06 | 5:31 | 39.198 | 85.201 | 16.84 | 16.84 | 60.3 | 6.78 | 2.5
2009-08-06 | 5:46 | 39.204 | 84.924 | 16.81 | 16.81 | 60.3 | 6.72 | 2.3
2009-08-06 | 6:01 | 39.178 | 85.763 | 16.77 | 16.77 | 60.3 | 6.7 | 2.4
2009-08-06 | 6:16 | 39.201 | 85.88 | 16.73 | 16.73 | 60.3 | 6.69 | 2.4
2009-08-06 | 6:31 | 39.198 | 85.922 | 16.7 | 16.7 | 60.3 | 6.68 | 2.3
2009-08-06 | 6:46 | 39.19 | 86.115 | 16.66 | 16.66 | 60.3 | 6.68 | 2.3
2009-08-06 | 7:01 | 39.178 | 85.914 | 16.62 | 16.62 | 60.3 | 6.76 | 2.6
2009-08-06 | 7:16 | 39.2 | 86.543 | 16.58 | 16.58 | 60.3 | 6.78 | 2.5
2009-08-06 | 7:31 | 39.206 | 86.636 | 16.54 | 16.54 | 60.3 | 6.72 | 2.3
2009-08-06 | 7:46 | 39.203 | 86.77 | 16.51 | 16.51 | 60.3 | 6.72 | 2.1
2009-08-06 | 8:01 | 39.165 | 86.728 | 16.48 | 16.48 | 60.3 | 6.73 | 2.4
2009-08-06 | 8:16 | 39.165 | 87.584 | 16.45 | 16.45 | 60.3 | 6.73 | 2.6
2009-08-06 | 8:31 | 39.172 | 87.668 | 16.42 | 16.42 | 60.2 | 6.73 | 2.3
2009-08-06 | 8:46 | 39.157 | 88.373 | 16.4 | 16.4 | 60.3 | 6.75 | 2.3
2009-08-06 | 9:01 | 39.163 | 88.767 | 16.38 | 16.38 | 60.2 | 6.77 | 2.4
2009-08-06 | 9:16 | 39.158 | 89.33 | 16.36 | 16.36 | 60.3 | 6.87 | 21.4
2009-08-06 | 9:31 | 39.193 | 90.328 | 16.34 | 16.34 | 60.3 | 6.91 | 2.5
2009-08-06 | 9:46 | 39.17 | 90.664 | 16.31 | 16.31 | 60.2 | 6.93 | 2.6
2009-08-06 | 10:00 | 39.152 | 90.832 | 16.28 | 16.28 | 60.2 | 6.9 | 2.4
2009-08-06 | 10:16 | 39.119 | 90.882 | 16.23 | 16.23 | 60.2 | 6.98 | 2.3
2009-08-06 | 10:31 | 39.12 | 90.563 | 16.19 | 16.19 | 60.2 | 7.01 | 2.5
2009-08-06 | 10:46 | 39.146 | 91.176 | 16.19 | 16.19 | 60.2 | 7.03 | 2.3
2009-08-06 | 11:01 | 39.128 | 92.141 | 16.23 | 16.23 | 60.1 | 6.99 | 2.3
2009-08-06 | 11:16 | 39.091 | 93.249 | 16.26 | 16.26 | 60.2 | 7.04 | 2.2
2009-08-06 | 11:31 | 39.104 | 93.635 | 16.32 | 16.32 | 60.2 | 7.01 | 2.6
2009-08-06 | 11:46 | 39.122 | 94.113 | 16.33 | 16.33 | 60.2 | 7.02 | 2.3
2009-08-06 | 12:01 | 39.117 | 94.743 | 16.37 | 16.37 | 60.2 | 7.01 | 2.3
2009-08-06 | 12:16 | 39.119 | 95.103 | 16.4 | 16.4 | 60.2 | 7.03 | 2.8
2009-08-06 | 12:31 | 39.131 | 95.548 | 16.4 | 16.4 | 60.1 | 7.04 | 2.4
2009-08-06 | 12:46 | 39.091 | 95.464 | 16.42 | 16.42 | 60.1 | 7.06 | 2.3
2009-08-06 | 13:00 | 39.076 | 95.288 | 16.39 | 16.39 | 60.2 | 7.13 | 2.5
2009-08-06 | 13:15 | 39.103 | 95.389 | 16.37 | 16.37 | 60.2 | 7.11 | 2.2
2009-08-06 | 13:30 | 39.119 | 94.852 | 16.36 | 16.36 | 60.2 | 7.11 | 2.4
2009-08-06 | 13:45 | 39.136 | 94.516 | 16.33 | 16.33 | 60.3 | 7.12 | 2.3
2009-08-06 | 14:00 | 39.22 | 94.449 | 16.33 | 16.33 | 60.4 | 7.11 | 2.2
2009-08-06 | 14:15 | 39.267 | 94.13 | 16.32 | 16.32 | 60.5 | 7.12 | 2.3
2009-08-06 | 14:30 | 39.33 | 93.215 | 16.3 | 16.3 | 60.6 | 7.11 | 2.2
2009-08-06 | 14:45 | 39.375 | 93.266 | 16.28 | 16.28 | 60.7 | 7.11 | 2.6
2009-08-06 | 15:00 | 39.441 | 93.559 | 16.28 | 16.28 | 60.7 | 7.11 | 2.5
2009-08-06 | 15:15 | 39.44 | 93.551 | 16.27 | 16.27 | 60.8 | 7.2 | 2.2
2009-08-06 | 15:30 | 39.489 | 93.366 | 16.25 | 16.25 | 60.8 | 7.25 | 2.6
2009-08-06 | 15:45 | 39.504 | 92.921 | 16.23 | 16.23 | 60.7 | 7.27 | 2.5
2009-08-06 | 16:00 | 39.479 | 92.754 | 16.2 | 16.2 | 60.7 | 7.2 | 2.3
2009-08-06 | 16:15 | 39.455 | 92.812 | 16.18 | 16.18 | 60.7 | 7.16 | 2.2
2009-08-06 | 16:30 | 39.455 | 92.191 | 16.16 | 16.16 | 60.7 | 7.23 | 2.5
2009-08-06 | 16:45 | 39.46 | 92.133 | 16.14 | 16.14 | 60.8 | 7.24 | 2.1
2009-08-06 | 17:00 | 39.509 | 91.747 | 16.12 | 16.12 | 60.8 | 7.16 | 2.4
2009-08-06 | 17:15 | 39.504 | 91.419 | 16.1 | 16.1 | 60.8 | 7.19 | 2.3
2009-08-06 | 17:30 | 39.52 | 90.991 | 16.08 | 16.08 | 60.9 | 7.12 | 2.2
2009-08-06 | 17:45 | 39.554 | 90.756 | 16.06 | 16.06 | 60.9 | 7.09 | 2.5
2009-08-06 | 18:00 | 39.566 | 90.404 | 16.03 | 16.03 | 60.9 | 7.05 | 2.3
2009-08-06 | 18:15 | 39.593 | 90.16 | 16.01 | 16.01 | 60.9 | 7.03 | 2.3
2009-08-06 | 18:30 | 39.593 | 89.598 | 15.98 | 15.98 | 60.9 | 7.01 | 2.3
2009-08-06 | 18:45 | 39.61 | 89.422 | 15.95 | 15.95 | 60.9 | 7.02 | 2.3
2009-08-06 | 19:00 | 39.589 | 89.338 | 15.93 | 15.93 | 61 | 6.97 | 2.4
2009-08-06 | 19:15 | 39.62 | 89.095 | 15.91 | 15.91 | 60.9 | 6.95 | 2.3
2009-08-06 | 19:30 | 39.579 | 88.683 | 15.89 | 15.89 | 60.9 | 6.99 | 2.2
2009-08-06 | 19:45 | 39.61 | 88.599 | 15.87 | 15.87 | 60.9 | 6.94 | 2.3
2009-08-06 | 20:00 | 39.6 | 88.272 | 15.86 | 15.86 | 60.9 | 6.91 | 2.3
2009-08-06 | 20:15 | 39.616 | 87.987 | 15.84 | 15.84 | 60.9 | 6.89 | 2.4
2009-08-06 | 20:30 | 39.601 | 87.911 | 15.83 | 15.83 | 61 | 6.86 | 2.3
2009-08-06 | 20:45 | 39.629 | 87.349 | 15.81 | 15.81 | 61 | 6.84 | 2.3
2009-08-06 | 21:00 | 39.619 | 87.701 | 15.8 | 15.8 | 60.9 | 6.83 | 2.3
2009-08-06 | 21:15 | 39.581 | 87.341 | 15.78 | 15.78 | 60.9 | 6.82 | 2.8
2009-08-06 | 21:30 | 39.586 | 87.273 | 15.77 | 15.77 | 60.9 | 6.81 | 2.4
2009-08-06 | 21:45 | 39.556 | 87.173 | 15.75 | 15.75 | 60.9 | 6.81 | 2.5
2009-08-06 | 22:00 | 39.568 | 86.996 | 15.73 | 15.73 | 60.9 | 6.78 | 2.6
2009-08-06 | 22:15 | 39.564 | 87.131 | 15.7 | 15.7 | 60.8 | 6.77 | 2.5
2009-08-06 | 22:30 | 39.551 | 87.089 | 15.68 | 15.68 | 60.8 | 6.84 | 2.5
2009-08-06 | 22:45 | 39.539 | 86.82 | 15.66 | 15.66 | 60.8 | 6.85 | 2.5
2009-08-06 | 23:00 | 39.524 | 87.189 | 15.63 | 15.63 | 60.8 | 6.86 | 2.6
2009-08-06 | 23:15 | 39.511 | 86.904 | 15.61 | 15.61 | 60.8 | 6.87 | 2.3
2009-08-06 | 23:30 | 39.5 | 86.996 | 15.58 | 15.58 | 60.7 | 6.86 | 2.4
2009-08-06 | 23:45 | 39.473 | 87.173 | 15.56 | 15.56 | 60.7 | 6.86 | 2.6
2009-08-07 | 0:00 | 39.46 | 87.148 | 15.53 | 15.53 | 60.7 | 6.85 | 2.6
2009-08-07 | 0:15 | 39.447 | 87.156 | 15.51 | 15.51 | 60.6 | 6.86 | 2.5
2009-08-07 | 0:30 | 39.419 | 86.669 | 15.49 | 15.49 | 60.6 | 6.81 | 2.4
2009-08-07 | 0:45 | 39.401 | 86.871 | 15.47 | 15.47 | 60.6 | 6.85 | 2.7
2009-08-07 | 1:01 | 39.388 | 86.913 | 15.45 | 15.45 | 60.6 | 6.78 | 2.4
2009-08-07 | 1:16 | 39.391 | 86.627 | 15.45 | 15.45 | 60.6 | 6.77 | 2.7
2009-08-07 | 1:31 | 39.368 | 87.047 | 15.44 | 15.44 | 60.6 | 6.75 | 2.8
2009-08-07 | 1:46 | 39.37 | 87.03 | 15.43 | 15.43 | 60.6 | 6.74 | 2.6
2009-08-07 | 2:01 | 39.367 | 87.206 | 15.43 | 15.43 | 60.5 | 6.73 | 2.3
2009-08-07 | 2:16 | 39.348 | 86.795 | 15.42 | 15.42 | 60.5 | 6.72 | 2.4
2009-08-07 | 2:31 | 39.324 | 86.896 | 15.42 | 15.42 | 60.5 | 6.69 | 2.9
2009-08-07 | 2:46 | 39.297 | 87.131 | 15.41 | 15.41 | 60.4 | 6.7 | 2.6
2009-08-07 | 3:01 | 39.291 | 87.097 | 15.4 | 15.4 | 60.4 | 6.7 | 2.6
2009-08-07 | 3:16 | 39.292 | 87.139 | 15.39 | 15.39 | 60.4 | 6.7 | 2.5
2009-08-07 | 3:31 | 39.284 | 87.055 | 15.38 | 15.38 | 60.5 | 6.75 | 2.6
2009-08-07 | 3:46 | 39.297 | 87.106 | 15.36 | 15.36 | 60.5 | 6.77 | 2.6
2009-08-07 | 4:01 | 39.317 | 87.315 | 15.34 | 15.34 | 60.5 | 6.82 | 2.7
2009-08-07 | 4:16 | 39.313 | 87.022 | 15.32 | 15.32 | 60.5 | 6.84 | 2.7
2009-08-07 | 4:31 | 39.298 | 87.013 | 15.3 | 15.3 | 60.4 | 6.83 | 2.9
2009-08-07 | 4:46 | 39.285 | 86.896 | 15.27 | 15.27 | 60.4 | 6.77 | 2.7
2009-08-07 | 5:01 | 39.281 | 87.047 | 15.25 | 15.25 | 60.5 | 6.83 | 3.1
2009-08-07 | 5:16 | 39.295 | 87.064 | 15.21 | 15.21 | 60.5 | 6.83 | 2.8
2009-08-07 | 5:31 | 39.307 | 87.022 | 15.18 | 15.18 | 60.5 | 6.84 | 2.8
2009-08-07 | 5:46 | 39.314 | 87.265 | 15.14 | 15.14 | 60.5 | 6.85 | 2.6
2009-08-07 | 6:01 | 39.315 | 86.921 | 15.11 | 15.11 | 60.5 | 6.83 | 2.5
2009-08-07 | 6:16 | 39.312 | 87.206 | 15.07 | 15.07 | 60.5 | 6.78 | 2.5
2009-08-07 | 6:31 | 39.344 | 86.954 | 15.04 | 15.04 | 60.6 | 6.77 | 2.6
2009-08-07 | 6:46 | 39.4 | 87.114 | 15 | 15 | 60.6 | 6.77 | 2.7
2009-08-07 | 7:01 | 39.422 | 87.626 | 14.96 | 14.96 | 60.7 | 6.77 | 3.2
2009-08-07 | 7:16 | 39.431 | 87.794 | 14.93 | 14.93 | 60.7 | 6.75 | 2.9
2009-08-07 | 7:31 | 39.436 | 87.852 | 14.89 | 14.89 | 60.7 | 6.77 | 2.5
2009-08-07 | 7:46 | 39.442 | 88.104 | 14.85 | 14.85 | 60.7 | 6.77 | 2.7
2009-08-07 | 8:01 | 39.431 | 88.524 | 14.82 | 14.82 | 60.6 | 6.75 | 2.8
2009-08-07 | 8:16 | 39.403 | 89.212 | 14.79 | 14.79 | 60.6 | 6.76 | 2.6
2009-08-07 | 8:31 | 39.368 | 89.632 | 14.77 | 14.77 | 60.5 | 6.76 | 2.7
2009-08-07 | 8:46 | 39.357 | 90.278 | 14.75 | 14.75 | 60.6 | 6.78 | 2.6
2009-08-07 | 9:01 | 39.38 | 90.941 | 14.74 | 14.74 | 60.5 | 6.81 | 2.7
2009-08-07 | 9:16 | 39.335 | 91.268 | 14.72 | 14.72 | 60.5 | 6.82 | 2.6
2009-08-07 | 9:31 | 39.309 | 91.931 | 14.7 | 14.7 | 60.5 | 6.84 | 2.8
2009-08-07 | 9:46 | 39.32 | 92.645 | 14.7 | 14.7 | 60.5 | 6.86 | 2.8
2009-08-07 | 10:00 | 39.311 | 93.156 | 14.69 | 14.69 | 60.4 | 6.89 | 2.7
2009-08-07 | 10:16 | 39.28 | 93.492 | 14.69 | 14.69 | 60.4 | 6.92 | 2.6
2009-08-07 | 10:31 | 39.238 | 94.088 | 14.68 | 14.68 | 60.3 | 6.94 | 2.7
2009-08-07 | 10:46 | 39.185 | 94.415 | 14.69 | 14.69 | 60.3 | 6.96 | 2.6
2009-08-07 | 11:01 | 39.197 | 95.12 | 14.75 | 14.75 | 60.3 | 6.98 | 2.8
2009-08-07 | 11:16 | 39.19 | 95.406 | 14.81 | 14.81 | 60.3 | 7.04 | 2.9
2009-08-07 | 11:31 | 39.201 | 96.169 | 14.86 | 14.86 | 60.3 | 7.05 | 2.9
2009-08-07 | 11:46 | 39.204 | 96.354 | 14.92 | 14.92 | 60.3 | 7.07 | 2.9
2009-08-07 | 12:01 | 39.209 | 96.572 | 14.93 | 14.93 | 60.4 | 7.08 | 2.7
2009-08-07 | 12:16 | 39.234 | 97.101 | 15 | 15 | 60.3 | 7.1 | 3.1
2009-08-07 | 12:31 | 39.212 | 97.47 | 15.09 | 15.09 | 60.3 | 7.12 | 2.5
2009-08-07 | 12:46 | 39.183 | 97.915 | 15.18 | 15.18 | 60.2 | 7.15 | 2.6
2009-08-07 | 13:00 | 39.141 | 98.167 | 15.28 | 15.28 | 60.2 | 7.17 | 2.9
2009-08-07 | 13:15 | 39.143 | 98.175 | 15.32 | 15.32 | 60.3 | 7.2 | 2.8
2009-08-07 | 13:30 | 39.179 | 98.074 | 15.34 | 15.34 | 60.3 | 7.23 | 2.5
2009-08-07 | 13:45 | 39.22 | 97.63 | 15.33 | 15.33 | 60.4 | 7.27 | 2.8
2009-08-07 | 14:00 | 39.276 | 97.655 | 15.35 | 15.35 | 60.5 | 7.28 | 2.5
2009-08-07 | 14:15 | 39.296 | 97.873 | 15.41 | 15.41 | 60.5 | 7.29 | 2.4
2009-08-07 | 14:30 | 39.307 | 98.016 | 15.47 | 15.47 | 60.5 | 7.31 | 2.6
2009-08-07 | 14:45 | 39.321 | 97.89 | 15.56 | 15.56 | 60.5 | 7.33 | 2.7
2009-08-07 | 15:00 | 39.337 | 98.242 | 15.63 | 15.63 | 60.6 | 7.34 | 2.5
2009-08-07 | 15:15 | 39.368 | 98.141 | 15.69 | 15.69 | 60.6 | 7.36 | 2.6
2009-08-07 | 15:30 | 39.411 | 98.41 | 15.76 | 15.76 | 60.7 | 7.37 | 2.7
2009-08-07 | 15:45 | 39.429 | 97.965 | 15.79 | 15.79 | 60.7 | 7.37 | 2.6
2009-08-07 | 16:00 | 39.465 | 98.225 | 15.83 | 15.83 | 60.7 | 7.39 | 2.8
2009-08-07 | 16:15 | 39.46 | 98.284 | 15.87 | 15.87 | 60.7 | 7.4 | 2.8
2009-08-07 | 16:30 | 39.425 | 97.789 | 15.91 | 15.91 | 60.7 | 7.59 | 2.8
2009-08-07 | 16:45 | 39.46 | 97.982 | 15.94 | 15.94 | 60.7 | 7.71 | 2.8
2009-08-07 | 17:00 | 39.435 | 97.495 | 15.96 | 15.96 | 60.7 | 7.76 | 2.9
2009-08-07 | 17:15 | 39.465 | 97.755 | 15.97 | 15.97 | 60.8 | 7.77 | 2.6
2009-08-07 | 17:30 | 39.496 | 97.554 | 15.97 | 15.97 | 60.8 | 7.78 | 2.8
2009-08-07 | 17:45 | 39.488 | 97.445 | 15.97 | 15.97 | 60.8 | 7.75 | 2.4
2009-08-07 | 18:00 | 39.496 | 96.925 | 15.96 | 15.96 | 60.8 | 7.75 | 2.3
2009-08-07 | 18:15 | 39.527 | 96.278 | 15.94 | 15.94 | 60.9 | 7.74 | 3
2009-08-07 | 18:30 | 39.573 | 95.683 | 15.9 | 15.9 | 61 | 7.75 | 2.4
2009-08-07 | 18:45 | 39.657 | 95.347 | 15.85 | 15.85 | 61.3 | 7.71 | 2.6
2009-08-07 | 19:00 | 39.854 | 94.91 | 15.79 | 15.79 | 61.6 | 7.69 | 2.4
2009-08-07 | 19:15 | 40.057 | 94.449 | 15.73 | 15.73 | 61.8 | 7.65 | 2.8
2009-08-07 | 19:30 | 40.19 | 92.519 | 15.65 | 15.65 | 62 | 7.63 | 2.8
2009-08-07 | 19:45 | 40.297 | 92.888 | 15.58 | 15.58 | 62.1 | 7.59 | 2.9
2009-08-07 | 20:00 | 40.374 | 92.636 | 15.51 | 15.51 | 62.1 | 7.53 | 2.5
2009-08-07 | 20:15 | 40.362 | 92.057 | 15.44 | 15.44 | 62 | 7.47 | 2.6
2009-08-07 | 20:30 | 40.302 | 91.512 | 15.37 | 15.37 | 61.9 | 7.43 | 4.4
2009-08-07 | 20:45 | 40.235 | 90.832 | 15.3 | 15.3 | 61.8 | 7.38 | 2.9
2009-08-07 | 21:00 | 40.181 | 90.186 | 15.23 | 15.23 | 61.8 | 7.32 | 2.7
2009-08-07 | 21:15 | 40.183 | 89.539 | 15.18 | 15.18 | 61.8 | 7.28 | 2.7
2009-08-07 | 21:30 | 40.195 | 88.927 | 15.13 | 15.13 | 61.8 | 7.23 | 2.3
2009-08-07 | 21:45 | 40.15 | 88.834 | 15.08 | 15.08 | 61.8 | 7.16 | 2.5
2009-08-07 | 22:00 | 40.181 | 88.474 | 15.03 | 15.03 | 61.7 | 7.15 | 2.9
2009-08-07 | 22:15 | 40.126 | 88.255 | 14.99 | 14.99 | 61.7 | 7.08 | 2.5
2009-08-07 | 22:30 | 40.124 | 87.987 | 14.95 | 14.95 | 61.6 | 7.06 | 2.6
2009-08-07 | 22:45 | 40.036 | 87.777 | 14.9 | 14.9 | 61.6 | 7.03 | 2.5
2009-08-07 | 23:00 | 40.01 | 87.701 | 14.86 | 14.86 | 61.4 | 7.02 | 2.4
2009-08-07 | 23:15 | 39.923 | 87.651 | 14.82 | 14.82 | 61.4 | 6.99 | 2.5
2009-08-07 | 23:30 | 39.891 | 87.752 | 14.79 | 14.79 | 61.3 | 6.96 | 2.6
2009-08-07 | 23:45 | 39.861 | 87.668 | 14.76 | 14.76 | 61.3 | 6.92 | 2.5
2009-08-08 | 0:00 | 39.845 | 87.315 | 14.74 | 14.74 | 61.4 | 6.88 | 2.5
2009-08-08 | 0:15 | 39.883 | 87.508 | 14.71 | 14.71 | 61.3 | 6.84 | 2.6
2009-08-08 | 0:30 | 39.87 | 87.701 | 14.69 | 14.69 | 61.3 | 6.84 | 2.8
2009-08-08 | 0:45 | 39.822 | 87.282 | 14.67 | 14.67 | 61.2 | 6.86 | 2.6
2009-08-08 | 1:01 | 39.811 | 87.517 | 14.65 | 14.65 | 61.2 | 6.87 | 2.5
2009-08-08 | 1:16 | 39.753 | 87.441 | 14.63 | 14.63 | 61.1 | 6.84 | 2.8
2009-08-08 | 1:31 | 39.741 | 87.71 | 14.61 | 14.61 | 61.1 | 6.82 | 3
2009-08-08 | 1:46 | 39.706 | 87.634 | 14.59 | 14.59 | 61 | 6.81 | 2.8
2009-08-08 | 2:01 | 39.661 | 87.416 | 14.56 | 14.56 | 61 | 6.77 | 2.8
2009-08-08 | 2:16 | 39.659 | 86.669 | 14.54 | 14.54 | 61 | 6.77 | 2.6
2009-08-08 | 2:31 | 39.646 | 87.492 | 14.52 | 14.52 | 60.9 | 6.76 | 3.7
2009-08-08 | 2:46 | 39.572 | 87.332 | 14.5 | 14.5 | 60.8 | 6.75 | 2.8
2009-08-08 | 3:01 | 39.53 | 86.954 | 14.47 | 14.47 | 60.8 | 6.75 | 2.7
2009-08-08 | 3:16 | 39.49 | 87.231 | 14.45 | 14.45 | 60.7 | 6.73 | 2.6
2009-08-08 | 3:31 | 39.477 | 87.189 | 14.43 | 14.43 | 60.7 | 6.72 | 2.8
2009-08-08 | 3:46 | 39.466 | 86.871 | 14.41 | 14.41 | 60.7 | 6.76 | 2.6
2009-08-08 | 4:01 | 39.448 | 87.173 | 14.38 | 14.38 | 60.7 | 6.77 | 3.3
2009-08-08 | 4:16 | 39.444 | 87.206 | 14.36 | 14.36 | 60.6 | 6.79 | 3.2
2009-08-08 | 4:31 | 39.374 | 87.508 | 14.34 | 14.34 | 60.6 | 6.8 | 2.9
2009-08-08 | 4:46 | 39.39 | 87.282 | 14.31 | 14.31 | 60.5 | 6.82 | 2.9
2009-08-08 | 5:01 | 39.35 | 87.349 | 14.29 | 14.29 | 60.5 | 6.75 | 4
2009-08-08 | 5:16 | 39.339 | 87.366 | 14.27 | 14.27 | 60.5 | 6.79 | 2.9
2009-08-08 | 5:31 | 39.297 | 87.458 | 14.25 | 14.25 | 60.5 | 6.74 | 3.2
2009-08-08 | 5:46 | 39.31 | 87.466 | 14.23 | 14.23 | 60.5 | 6.77 | 3.1
2009-08-08 | 6:01 | 39.327 | 87.466 | 14.21 | 14.21 | 60.5 | 6.7 | 3.6
2009-08-08 | 6:16 | 39.323 | 87.416 | 14.18 | 14.18 | 60.5 | 6.69 | 2.9
2009-08-08 | 6:31 | 39.313 | 87.307 | 14.16 | 14.16 | 60.5 | 6.7 | 3.2
2009-08-08 | 6:46 | 39.298 | 87.676 | 14.14 | 14.14 | 60.5 | 6.69 | 3
2009-08-08 | 7:01 | 39.299 | 87.785 | 14.12 | 14.12 | 60.5 | 6.76 | 2.6
2009-08-08 | 7:16 | 39.308 | 88.146 | 14.11 | 14.11 | 60.4 | 6.8 | 4.3
2009-08-08 | 7:31 | 39.24 | 88.247 | 14.11 | 14.11 | 60.4 | 6.8 | 2.8
2009-08-08 | 7:46 | 39.236 | 88.658 | 14.11 | 14.11 | 60.6 | 6.82 | 2.8
2009-08-08 | 8:01 | 39.42 | 89.69 | 14.12 | 14.12 | 60.7 | 6.78 | 2.9
2009-08-08 | 8:16 | 39.472 | 88.44 | 14.14 | 14.14 | 60.7 | 6.77 | 4.7
2009-08-08 | 8:31 | 39.477 | 90.026 | 14.17 | 14.17 | 60.8 | 6.84 | 3.2
2009-08-08 | 8:46 | 39.499 | 90.144 | 14.21 | 14.21 | 60.7 | 6.82 | 2.7
2009-08-08 | 9:01 | 39.435 | 92.267 | 14.25 | 14.25 | 60.6 | 6.82 | 3.9
2009-08-08 | 9:16 | 39.367 | 92.502 | 14.3 | 14.3 | 60.5 | 6.85 | 2.7
2009-08-08 | 9:31 | 39.318 | 92.779 | 14.35 | 14.35 | 60.3 | 6.86 | 3.2
2009-08-08 | 9:46 | 39.219 | 94.054 | 14.41 | 14.41 | 60.3 | 6.88 | 2.6
2009-08-08 | 10:00 | 39.176 | 94.474 | 14.47 | 14.47 | 60.1 | 6.89 | 2.9
2009-08-08 | 10:16 | 39.068 | 95.171 | 14.55 | 14.55 | 60 | 6.92 | 2.6
2009-08-08 | 10:31 | 39.012 | 95.741 | 14.62 | 14.62 | 59.9 | 6.91 | 2.9
2009-08-08 | 10:46 | 38.966 | 96.572 | 14.71 | 14.71 | 59.9 | 6.95 | 2.9
2009-08-08 | 11:01 | 38.95 | 96.53 | 14.79 | 14.79 | 59.9 | 6.98 | 3.1
2009-08-08 | 11:16 | 38.937 | 96.698 | 14.89 | 14.89 | 59.9 | 7.01 | 3.1
2009-08-08 | 11:31 | 38.918 | 97.361 | 15 | 15 | 59.8 | 7.02 | 3.1
2009-08-08 | 11:46 | 38.898 | 97.789 | 15.12 | 15.12 | 59.9 | 7.06 | 3.2
2009-08-08 | 12:01 | 38.92 | 98.259 | 15.24 | 15.24 | 59.8 | 7.07 | 4.1
2009-08-08 | 12:16 | 38.896 | 98.217 | 15.36 | 15.36 | 59.9 | 7.1 | 2.6
2009-08-08 | 12:31 | 38.94 | 98.343 | 15.49 | 15.49 | 59.9 | 7.11 | 3.6
2009-08-08 | 12:46 | 38.947 | 98.947 | 15.63 | 15.63 | 59.8 | 7.1 | 2.9
2009-08-08 | 13:00 | 38.884 | 99.199 | 15.77 | 15.77 | 60 | 7.11 | 2.3
2009-08-08 | 13:15 | 38.985 | 99.207 | 15.9 | 15.9 | 60 | 7.13 | 3
2009-08-08 | 13:30 | 38.982 | 99.249 | 16.03 | 16.03 | 60 | 7.15 | 2.8
2009-08-08 | 13:45 | 39.008 | 99.593 | 16.16 | 16.16 | 60.1 | 7.16 | 3
2009-08-08 | 14:00 | 39.052 | 99.375 | 16.28 | 16.28 | 60.2 | 7.18 | 2.6
2009-08-08 | 14:15 | 39.132 | 99.308 | 16.4 | 16.4 | 60.3 | 7.2 | 2.6
2009-08-08 | 14:30 | 39.181 | 99.442 | 16.52 | 16.52 | 60.3 | 7.21 | 2.9
2009-08-08 | 14:45 | 39.204 | 99.593 | 16.63 | 16.63 | 60.4 | 7.22 | 2.5
2009-08-08 | 15:00 | 39.245 | 99.635 | 16.74 | 16.74 | 60.4 | 7.22 | 2.6
2009-08-08 | 15:15 | 39.289 | 99.501 | 16.83 | 16.83 | 60.5 | 7.24 | 3.1
2009-08-08 | 15:30 | 39.33 | 99.543 | 16.92 | 16.92 | 60.6 | 7.26 | 2.7
2009-08-08 | 15:45 | 39.377 | 99.149 | 17 | 17 | 60.6 | 7.25 | 2.9
2009-08-08 | 16:00 | 39.406 | 99.014 | 17.06 | 17.06 | 60.7 | 7.29 | 3.4
2009-08-08 | 16:15 | 39.43 | 98.804 | 17.13 | 17.13 | 60.7 | 7.3 | 2.5
2009-08-08 | 16:30 | 39.473 | 98.234 | 17.18 | 17.18 | 60.8 | 7.33 | 2.4
2009-08-08 | 16:45 | 39.504 | 98.116 | 17.19 | 17.19 | 60.8 | 7.33 | 3.2
2009-08-08 | 17:00 | 39.527 | 97.89 | 17.2 | 17.2 | 60.9 | 7.34 | 2.3
2009-08-08 | 17:15 | 39.583 | 97.453 | 17.22 | 17.22 | 60.9 | 7.55 | 2.8
2009-08-08 | 17:30 | 39.599 | 96.925 | 17.23 | 17.23 | 60.9 | 7.68 | 2.9
2009-08-08 | 17:45 | 39.598 | 97.134 | 17.23 | 17.23 | 60.9 | 7.73 | 2.9
2009-08-08 | 18:00 | 39.617 | 96.681 | 17.21 | 17.21 | 61 | 7.75 | 2.6
2009-08-08 | 18:15 | 39.652 | 95.968 | 17.18 | 17.18 | 61 | 7.75 | 2.9
2009-08-08 | 18:30 | 39.674 | 95.498 | 17.16 | 17.16 | 61.1 | 7.74 | 2.7
2009-08-08 | 18:45 | 39.715 | 95.162 | 17.12 | 17.12 | 61.2 | 7.72 | 2.5
2009-08-08 | 19:00 | 39.78 | 94.877 | 17.07 | 17.07 | 61.2 | 7.69 | 2.5
2009-08-08 | 19:15 | 39.8 | 94.39 | 17.01 | 17.01 | 61.3 | 7.66 | 2.5
2009-08-08 | 19:30 | 39.82 | 93.517 | 16.94 | 16.94 | 61.3 | 7.62 | 2.8
2009-08-08 | 19:45 | 39.835 | 92.838 | 16.87 | 16.87 | 61.4 | 7.58 | 2.9
2009-08-08 | 20:00 | 39.891 | 92.082 | 16.8 | 16.8 | 61.4 | 7.53 | 3.1
2009-08-08 | 20:15 | 39.896 | 91.847 | 16.73 | 16.73 | 61.5 | 7.47 | 2.8
2009-08-08 | 20:30 | 39.959 | 91.125 | 16.66 | 16.66 | 61.5 | 7.42 | 3.7
2009-08-08 | 20:45 | 39.992 | 90.462 | 16.59 | 16.59 | 61.5 | 7.37 | 3.6
2009-08-08 | 21:00 | 39.988 | 89.967 | 16.54 | 16.54 | 61.6 | 7.33 | 2.9
2009-08-08 | 21:15 | 40.013 | 89.246 | 16.49 | 16.49 | 61.7 | 7.27 | 3.6
2009-08-08 | 21:30 | 40.098 | 88.977 | 16.45 | 16.45 | 61.7 | 7.24 | 2.3
2009-08-08 | 21:45 | 40.088 | 88.44 | 16.41 | 16.41 | 61.7 | 7.18 | 3
2009-08-08 | 22:00 | 40.124 | 88.087 | 16.38 | 16.38 | 61.8 | 7.14 | 3.6
2009-08-08 | 22:15 | 40.173 | 87.869 | 16.34 | 16.34 | 61.7 | 7.1 | 3.1
2009-08-08 | 22:30 | 40.117 | 87.735 | 16.31 | 16.31 | 61.6 | 7.09 | 3.2
2009-08-08 | 22:45 | 40.071 | 87.164 | 16.28 | 16.28 | 61.7 | 7.06 | 3.4
2009-08-08 | 23:00 | 40.078 | 87.231 | 16.24 | 16.24 | 61.6 | 7.03 | 3.1
2009-08-08 | 23:15 | 40.069 | 87.047 | 16.21 | 16.21 | 61.7 | 7 | 3.7
2009-08-08 | 23:30 | 40.106 | 86.921 | 16.18 | 16.18 | 61.5 | 6.98 | 3.3
2009-08-08 | 23:45 | 39.943 | 87.273 | 16.15 | 16.15 | 61.5 | 6.97 | 5.2
2009-08-09 | 0:00 | 39.957 | 87.013 | 16.12 | 16.12 | 61.4 | 6.94 | 3.1
2009-08-09 | 0:15 | 39.897 | 87.299 | 16.1 | 16.1 | 61.2 | 6.9 | 2.9
2009-08-09 | 0:30 | 39.787 | 87.332 | 16.08 | 16.08 | 61.2 | 6.91 | 3.1
2009-08-09 | 0:45 | 39.8 | 87.231 | 16.06 | 16.06 | 61.1 | 6.84 | 3
2009-08-09 | 1:01 | 39.743 | 87.106 | 16.04 | 16.04 | 61.1 | 6.88 | 3.3
2009-08-09 | 1:16 | 39.696 | 87.189 | 16.03 | 16.03 | 60.9 | 6.86 | 3.1
2009-08-09 | 1:31 | 39.614 | 86.996 | 16.02 | 16.02 | 60.9 | 6.85 | 3.4
2009-08-09 | 1:46 | 39.594 | 87.122 | 16.02 | 16.02 | 60.8 | 6.87 | 2.9
2009-08-09 | 2:01 | 39.521 | 86.921 | 16.02 | 16.02 | 60.9 | 6.86 | 3.2
2009-08-09 | 2:16 | 39.556 | 87.231 | 16.02 | 16.02 | 60.7 | 6.84 | 3
2009-08-09 | 2:31 | 39.473 | 87.055 | 16.03 | 16.03 | 60.5 | 6.82 | 3.2
2009-08-09 | 2:46 | 39.348 | 87.013 | 16.03 | 16.03 | 60.5 | 6.78 | 3.6
2009-08-09 | 3:01 | 39.302 | 87.131 | 16.03 | 16.03 | 60.4 | 6.82 | 2.9
2009-08-09 | 3:16 | 39.229 | 87.215 | 16.03 | 16.03 | 60.4 | 6.79 | 3.7
2009-08-09 | 3:31 | 39.253 | 87.156 | 16.03 | 16.03 | 60.3 | 6.73 | 2.8
2009-08-09 | 3:46 | 39.187 | 87.047 | 16.03 | 16.03 | 60.4 | 6.71 | 3.1
2009-08-09 | 4:01 | 39.23 | 86.887 | 16.03 | 16.03 | 60.3 | 6.73 | 4.2
2009-08-09 | 4:16 | 39.213 | 87.08 | 16.02 | 16.02 | 60.1 | 6.77 | 2.9
2009-08-09 | 4:31 | 39.083 | 86.996 | 16.02 | 16.02 | 60.2 | 6.74 | 3.7
2009-08-09 | 4:46 | 39.107 | 86.963 | 16.02 | 16.02 | 60.1 | 6.78 | 3.7
2009-08-09 | 5:01 | 39.042 | 87.089 | 16.02 | 16.02 | 60.1 | 6.7 | 5.3
2009-08-09 | 5:16 | 39.067 | 86.72 | 16.01 | 16.01 | 60.2 | 6.7 | 3.6
2009-08-09 | 5:31 | 39.115 | 86.988 | 16 | 16 | 60.2 | 6.69 | 3.1
2009-08-09 | 5:46 | 39.098 | 86.652 | 15.98 | 15.98 | 60.2 | 6.66 | 4.5
2009-08-09 | 6:01 | 39.106 | 87.022 | 15.97 | 15.97 | 60.2 | 6.72 | 3.5
2009-08-09 | 6:16 | 39.14 | 86.98 | 15.95 | 15.95 | 60.2 | 6.69 | 3.3
2009-08-09 | 6:31 | 39.133 | 86.728 | 15.92 | 15.92 | 60.3 | 6.68 | 3.1
2009-08-09 | 6:46 | 39.181 | 87.173 | 15.9 | 15.9 | 60.3 | 6.69 | 3.7
2009-08-09 | 7:01 | 39.193 | 87.265 | 15.88 | 15.88 | 60.3 | 6.7 | 2.9
2009-08-09 | 7:16 | 39.2 | 87.189 | 15.86 | 15.86 | 60.2 | 6.7 | 3.4
2009-08-09 | 7:31 | 39.125 | 87.727 | 15.84 | 15.84 | 60.2 | 6.77 | 3.6
2009-08-09 | 7:46 | 39.126 | 88.331 | 15.85 | 15.85 | 60.2 | 6.8 | 3.9
2009-08-09 | 8:01 | 39.153 | 88.675 | 15.85 | 15.85 | 60.2 | 6.81 | 3.4
2009-08-09 | 8:16 | 39.159 | 89.682 | 15.86 | 15.86 | 60.2 | 6.74 | 2.9
2009-08-09 | 8:31 | 39.135 | 90.211 | 15.89 | 15.89 | 60.2 | 6.76 | 3.6
2009-08-09 | 8:46 | 39.113 | 91.142 | 15.91 | 15.91 | 60.1 | 6.78 | 4.3
2009-08-09 | 9:01 | 39.094 | 91.721 | 15.95 | 15.95 | 60 | 6.86 | 3.3
2009-08-09 | 9:16 | 39.016 | 92.762 | 15.99 | 15.99 | 59.9 | 6.82 | 3.9
2009-08-09 | 9:31 | 38.955 | 93.375 | 16.04 | 16.04 | 60 | 6.89 | 5.2
2009-08-09 | 9:46 | 39.01 | 93.618 | 16.09 | 16.09 | 60 | 6.87 | 9.7
2009-08-09 | 10:00 | 38.972 | 94.357 | 16.15 | 16.15 | 59.9 | 6.89 | 2.9
2009-08-09 | 10:16 | 38.954 | 95.448 | 16.23 | 16.23 | 59.9 | 6.9 | 3.8
2009-08-09 | 10:31 | 38.914 | 95.716 | 16.3 | 16.3 | 59.8 | 6.93 | 3.5
2009-08-09 | 10:46 | 38.866 | 95.976 | 16.37 | 16.37 | 59.8 | 6.96 | 3.3
2009-08-09 | 11:01 | 38.898 | 96.69 | 16.46 | 16.46 | 59.8 | 6.99 | 3.5
2009-08-09 | 11:16 | 38.892 | 97.218 | 16.55 | 16.55 | 59.9 | 7.01 | 2.6
2009-08-09 | 11:31 | 38.916 | 97.478 | 16.64 | 16.64 | 59.8 | 7.13 | 3.2
2009-08-09 | 11:46 | 38.896 | 97.646 | 16.74 | 16.74 | 59.9 | 7.12 | 3.2
2009-08-09 | 12:01 | 38.942 | 98.066 | 16.84 | 16.84 | 60 | 7.25 | 3.2
2009-08-09 | 12:16 | 38.993 | 97.89 | 16.92 | 16.92 | 60.1 | 7.31 | 2.7
2009-08-09 | 12:31 | 39.035 | 98.561 | 17.04 | 17.04 | 60.1 | 7.37 | 2.9
2009-08-09 | 12:46 | 39.071 | 98.788 | 17.18 | 17.18 | 60.1 | 7.41 | 2.8
2009-08-09 | 13:00 | 39.076 | 99.073 | 17.32 | 17.32 | 60.1 | 7.36 | 4.5
2009-08-09 | 13:15 | 39.087 | 99.434 | 17.45 | 17.45 | 60.2 | 7.32 | 12.9
2009-08-09 | 13:30 | 39.133 | 99.426 | 17.56 | 17.56 | 60.3 | 7.44 | 3.6
2009-08-09 | 13:45 | 39.173 | 99.501 | 17.67 | 17.67 | 60.4 | 7.46 | 3.1
2009-08-09 | 14:00 | 39.245 | 98.981 | 17.73 | 17.73 | 60.5 | 7.52 | 3.2
2009-08-09 | 14:15 | 39.342 | 98.771 | 17.79 | 17.79 | 60.6 | 7.54 | 2.8
2009-08-09 | 14:30 | 39.364 | 99.039 | 17.93 | 17.93 | 60.6 | 7.53 | 3.3
2009-08-09 | 14:45 | 39.376 | 99.065 | 18.01 | 18.01 | 60.7 | 7.55 | 3.7
2009-08-09 | 15:00 | 39.434 | 98.813 | 18.07 | 18.07 | 60.8 | 7.56 | 2.9
2009-08-09 | 15:15 | 39.503 | 98.376 | 18.16 | 18.16 | 60.9 | 7.63 | 3.2
2009-08-09 | 15:30 | 39.566 | 98.301 | 18.24 | 18.24 | 60.9 | 7.57 | 3
2009-08-09 | 15:45 | 39.607 | 98.452 | 18.32 | 18.32 | 61.1 | 7.64 | 3.2
2009-08-09 | 16:00 | 39.692 | 97.881 | 18.36 | 18.36 | 61 | 7.63 | 3.2
2009-08-09 | 16:15 | 39.681 | 97.923 | 18.41 | 18.41 | 61 | 7.63 | 2.6
2009-08-09 | 16:30 | 39.645 | 97.143 | 18.39 | 18.39 | 61 | 7.67 | 14.2
2009-08-09 | 16:45 | 39.657 | 97 | 18.43 | 18.43 | 61 | 7.65 | 2.4
2009-08-09 | 17:00 | 39.625 | 96.396 | 18.44 | 18.44 | 61 | 7.65 | 3.1
2009-08-09 | 17:15 | 39.642 | 96.522 | 18.48 | 18.48 | 61 | 7.66 | 3.2
2009-08-09 | 17:30 | 39.639 | 96.346 | 18.48 | 18.48 | 61 | 7.65 | 3.4
2009-08-09 | 17:45 | 39.66 | 96.069 | 18.45 | 18.45 | 61 | 7.64 | 3.3
2009-08-09 | 18:00 | 39.677 | 95.355 | 18.4 | 18.4 | 61.2 | 7.63 | 2.5
2009-08-09 | 18:15 | 39.774 | 94.407 | 18.33 | 18.33 | 61.2 | 7.62 | 3.6
2009-08-09 | 18:30 | 39.773 | 94.147 | 18.26 | 18.26 | 61.2 | 7.61 | 3.4
2009-08-09 | 18:45 | 39.81 | 93.652 | 18.21 | 18.21 | 61.2 | 7.56 | 2.8
2009-08-09 | 19:00 | 39.776 | 93.14 | 18.16 | 18.16 | 61.3 | 7.52 | 3.1
2009-08-09 | 19:15 | 39.819 | 92.569 | 18.1 | 18.1 | 61.3 | 7.51 | 2.6
2009-08-09 | 19:30 | 39.861 | 91.898 | 18.06 | 18.06 | 61.4 | 7.46 | 3.6
2009-08-09 | 19:45 | 39.914 | 91.545 | 18.05 | 18.05 | 61.5 | 7.43 | 3.6
2009-08-09 | 20:00 | 39.947 | 90.949 | 18.05 | 18.05 | 61.4 | 7.4 | 2.7
2009-08-09 | 20:15 | 39.941 | 90.286 | 18.04 | 18.04 | 61.6 | 7.37 | 3.4
2009-08-09 | 20:30 | 40.01 | 90.102 | 18.01 | 18.01 | 61.5 | 7.3 | 3.5
2009-08-09 | 20:45 | 40.004 | 89.363 | 17.97 | 17.97 | 61.7 | 7.27 | 2.7
2009-08-09 | 21:00 | 40.099 | 89.036 | 17.92 | 17.92 | 61.8 | 7.22 | 3.6
2009-08-09 | 21:15 | 40.139 | 88.583 | 17.86 | 17.86 | 61.7 | 7.19 | 2.5
2009-08-09 | 21:30 | 40.13 | 87.668 | 17.81 | 17.81 | 61.7 | 7.15 | 2.6
2009-08-09 | 21:45 | 40.088 | 87.651 | 17.76 | 17.76 | 61.6 | 7.11 | 4.2
2009-08-09 | 22:00 | 40.054 | 87.24 | 17.7 | 17.7 | 61.6 | 7.08 | 3.4
2009-08-09 | 22:15 | 40.036 | 87.022 | 17.66 | 17.66 | 61.6 | 7.03 | 3.8
2009-08-09 | 22:30 | 40.042 | 86.946 | 17.61 | 17.61 | 61.6 | 7.01 | 3.2
2009-08-09 | 22:45 | 40.04 | 86.929 | 17.56 | 17.56 | 61.6 | 7 | 3
2009-08-09 | 23:00 | 40.016 | 86.56 | 17.52 | 17.52 | 61.7 | 6.97 | 3.6
2009-08-09 | 23:15 | 40.086 | 86.384 | 17.49 | 17.49 | 61.5 | 6.98 | 4.1
2009-08-09 | 23:30 | 40.004 | 86.602 | 17.46 | 17.46 | 61.4 | 6.94 | 3.9
2009-08-09 | 23:45 | 39.897 | 86.485 | 17.43 | 17.43 | 61.4 | 6.94 | 3.2
2009-08-10 | 0:00 | 39.88 | 86.526 | 17.41 | 17.41 | 61.2 | 6.91 | 3.2
2009-08-10 | 0:15 | 39.787 | 86.191 | 17.39 | 17.39 | 61.2 | 6.92 | 2.9
2009-08-10 | 0:30 | 39.771 | 86.124 | 17.37 | 17.37 | 61 | 6.9 | 3.9
2009-08-10 | 0:45 | 39.653 | 86.543 | 17.36 | 17.36 | 60.9 | 6.9 | 4.4
2009-08-10 | 1:01 | 39.586 | 86.401 | 17.33 | 17.33 | 60.9 | 6.89 | 3.3
2009-08-10 | 1:16 | 39.593 | 86.476 | 17.31 | 17.31 | 60.8 | 6.87 | 3.3
2009-08-10 | 1:31 | 39.503 | 86.501 | 17.29 | 17.29 | 60.9 | 6.86 | 3.9
2009-08-10 | 1:46 | 39.584 | 86.283 | 17.26 | 17.26 | 60.8 | 6.87 | 3.4
2009-08-10 | 2:01 | 39.543 | 86.485 | 17.24 | 17.24 | 60.8 | 6.86 | 3
2009-08-10 | 2:16 | 39.494 | 86.216 | 17.22 | 17.22 | 60.5 | 6.86 | 2.9
2009-08-10 | 2:31 | 39.352 | 86.644 | 17.2 | 17.2 | 60.4 | 6.85 | 3.4
2009-08-10 | 2:46 | 39.23 | 86.367 | 17.18 | 17.18 | 60.3 | 6.85 | 3
2009-08-10 | 3:01 | 39.202 | 86.241 | 17.16 | 17.16 | 60.3 | 6.84 | 2.9
2009-08-10 | 3:16 | 39.167 | 86.283 | 17.14 | 17.14 | 60.2 | 6.83 | 5
2009-08-10 | 3:31 | 39.156 | 86.568 | 17.11 | 17.11 | 60.1 | 6.83 | 2.9
2009-08-10 | 3:46 | 39.079 | 86.51 | 17.08 | 17.08 | 60.2 | 6.83 | 3.1
2009-08-10 | 4:01 | 39.152 | 86.476 | 17.05 | 17.05 | 60.1 | 6.82 | 4.1
2009-08-10 | 4:16 | 39.059 | 86.636 | 17.03 | 17.03 | 60 | 6.81 | 3.7
2009-08-10 | 4:31 | 39.015 | 86.627 | 17 | 17 | 60.1 | 6.82 | 4.4
2009-08-10 | 4:46 | 39.039 | 86.25 | 16.98 | 16.98 | 60.2 | 6.81 | 3.3
2009-08-10 | 5:01 | 39.102 | 86.568 | 16.95 | 16.95 | 60.2 | 6.8 | 3.5
2009-08-10 | 5:16 | 39.135 | 86.35 | 16.92 | 16.92 | 60.3 | 6.79 | 4.4
2009-08-10 | 5:31 | 39.189 | 86.392 | 16.88 | 16.88 | 60.4 | 6.8 | 4.6
2009-08-10 | 5:46 | 39.253 | 86.77 | 16.84 | 16.84 | 60.4 | 6.82 | 4.5
2009-08-10 | 6:01 | 39.273 | 86.745 | 16.8 | 16.8 | 60.4 | 6.82 | 5.2
2009-08-10 | 6:16 | 39.245 | 86.669 | 16.76 | 16.76 | 60.3 | 6.8 | 4.7
2009-08-10 | 6:31 | 39.201 | 86.879 | 16.71 | 16.71 | 60.3 | 6.73 | 4.8
2009-08-10 | 6:46 | 39.196 | 86.837 | 16.66 | 16.66 | 60.3 | 6.78 | 3.6
2009-08-10 | 7:01 | 39.222 | 86.795 | 16.61 | 16.61 | 60.4 | 6.8 | 3.6
2009-08-10 | 7:16 | 39.237 | 86.921 | 16.57 | 16.57 | 60.5 | 6.75 | 4
2009-08-10 | 7:31 | 39.304 | 87.534 | 16.53 | 16.53 | 60.5 | 6.79 | 6.1
2009-08-10 | 7:46 | 39.317 | 88.096 | 16.5 | 16.5 | 60.5 | 6.81 | 4.3
2009-08-10 | 8:01 | 39.325 | 88.532 | 16.48 | 16.48 | 60.5 | 6.84 | 3.6
2009-08-10 | 8:16 | 39.318 | 89.296 | 16.47 | 16.47 | 60.5 | 6.84 | 4.3
2009-08-10 | 8:31 | 39.338 | 90.16 | 16.47 | 16.47 | 60.5 | 6.8 | 3.7
2009-08-10 | 8:46 | 39.307 | 90.169 | 16.46 | 16.46 | 60.5 | 6.85 | 4.5
2009-08-10 | 9:01 | 39.316 | 91.268 | 16.47 | 16.47 | 60.5 | 6.82 | 4.4
2009-08-10 | 9:16 | 39.311 | 92.326 | 16.47 | 16.47 | 60.5 | 6.88 | 4.1
2009-08-10 | 9:31 | 39.329 | 92.804 | 16.49 | 16.49 | 60.5 | 6.93 | 4.2
2009-08-10 | 9:46 | 39.293 | 93.601 | 16.49 | 16.49 | 60.5 | 6.98 | 4.4
2009-08-10 | 10:00 | 39.356 | 94.34 | 16.52 | 16.52 | 60.7 | 6.96 | 4.1
2009-08-10 | 10:16 | 39.481 | 94.927 | 16.56 | 16.56 | 60.8 | 6.98 | 3.9
2009-08-10 | 10:31 | 39.53 | 95.691 | 16.6 | 16.6 | 60.7 | 7 | 4.3
2009-08-10 | 10:46 | 39.438 | 95.985 | 16.65 | 16.65 | 60.6 | 7.09 | 5.4
2009-08-10 | 11:01 | 39.416 | 96.488 | 16.71 | 16.71 | 60.8 | 7.05 | 3.8
2009-08-10 | 11:16 | 39.507 | 96.916 | 16.77 | 16.77 | 60.8 | 7.08 | 3.9
2009-08-10 | 11:31 | 39.522 | 97.034 | 16.84 | 16.84 | 60.8 | 7.19 | 3.3
2009-08-10 | 11:46 | 39.535 | 97.697 | 16.92 | 16.92 | 60.9 | 7.22 | 3.4
2009-08-10 | 12:01 | 39.584 | 97.881 | 16.99 | 16.99 | 61 | 7.17 | 3.4
2009-08-10 | 12:16 | 39.642 | 98.41 | 17.09 | 17.09 | 60.9 | 7.2 | 3.6
2009-08-10 | 12:31 | 39.575 | 98.981 | 17.19 | 17.19 | 61.2 | 7.2 | 5.1
2009-08-10 | 12:46 | 39.754 | 98.695 | 17.28 | 17.28 | 61.1 | 7.22 | 5.8
2009-08-10 | 13:00 | 39.715 | 98.914 | 17.39 | 17.39 | 61.3 | 7.23 | 3.2
2009-08-10 | 13:15 | 39.867 | 98.905 | 17.49 | 17.49 | 61.3 | 7.37 | 4.9
2009-08-10 | 13:30 | 39.874 | 99.232 | 17.6 | 17.6 | 61.2 | 7.36 | 3.2
2009-08-10 | 13:45 | 39.798 | 99.107 | 17.7 | 17.7 | 61.2 | 7.32 | 3.7
2009-08-10 | 14:00 | 39.755 | 99.518 | 17.81 | 17.81 | 61.3 | 7.33 | 4.3
2009-08-10 | 14:15 | 39.824 | 99.274 | 17.9 | 17.9 | 61.3 | 7.34 | 3.1
2009-08-10 | 14:30 | 39.857 | 98.729 | 17.98 | 17.98 | 61.3 | 7.4 | 3.4
2009-08-10 | 14:45 | 39.868 | 99.216 | 18.07 | 18.07 | 61.4 | 7.42 | 3.9
2009-08-10 | 15:00 | 39.9 | 99.081 | 18.15 | 18.15 | 61.4 | 7.53 | 4.3
2009-08-10 | 15:15 | 39.916 | 99.014 | 18.24 | 18.24 | 61.5 | 7.6 | 3.7
2009-08-10 | 15:30 | 39.97 | 99.191 | 18.32 | 18.32 | 61.5 | 7.62 | 4
2009-08-10 | 15:45 | 39.96 | 99.031 | 18.38 | 18.38 | 61.5 | 7.68 | 3.5
2009-08-10 | 16:00 | 39.987 | 99.09 | 18.44 | 18.44 | 61.6 | 7.69 | 4.4
2009-08-10 | 16:15 | 40.023 | 98.712 | 18.49 | 18.49 | 61.5 | 7.68 | 2.7
2009-08-10 | 16:30 | 39.968 | 98.528 | 18.52 | 18.52 | 61.6 | 7.56 | 3.3
2009-08-10 | 16:45 | 40.035 | 98.284 | 18.55 | 18.55 | 61.6 | 7.64 | 4.7
2009-08-10 | 17:00 | 40.048 | 97.713 | 18.57 | 18.57 | 61.7 | 7.65 | 3.8
2009-08-10 | 17:15 | 40.094 | 97.588 | 18.58 | 18.58 | 61.7 | 7.65 | 4.7
2009-08-10 | 17:30 | 40.124 | 97.353 | 18.58 | 18.58 | 61.8 | 7.65 | 3.4
2009-08-10 | 17:45 | 40.152 | 96.933 | 18.56 | 18.56 | 61.8 | 7.66 | 3.7
2009-08-10 | 18:00 | 40.161 | 96.203 | 18.53 | 18.53 | 61.8 | 7.66 | 4.3
2009-08-10 | 18:15 | 40.191 | 95.75 | 18.5 | 18.5 | 61.9 | 7.67 | 3.5
2009-08-10 | 18:30 | 40.243 | 95.557 | 18.47 | 18.47 | 61.9 | 7.64 | 3.7
2009-08-10 | 18:45 | 40.218 | 94.91 | 18.43 | 18.43 | 61.9 | 7.63 | 4.7
2009-08-10 | 19:00 | 40.246 | 94.608 | 18.39 | 18.39 | 61.9 | 7.59 | 5.1
2009-08-10 | 19:15 | 40.25 | 94.105 | 18.33 | 18.33 | 62 | 7.58 | 3.5
2009-08-10 | 19:30 | 40.326 | 93.366 | 18.28 | 18.28 | 62 | 7.56 | 5
2009-08-10 | 19:45 | 40.325 | 92.342 | 18.22 | 18.22 | 62 | 7.52 | 5.4
2009-08-10 | 20:00 | 40.277 | 92.099 | 18.16 | 18.16 | 62.1 | 7.47 | 4.2
2009-08-10 | 20:15 | 40.334 | 91.503 | 18.08 | 18.08 | 62.3 | 7.44 | 4.1
2009-08-10 | 20:30 | 40.524 | 90.79 | 18.02 | 18.02 | 62.5 | 7.41 | 4.3
2009-08-10 | 20:45 | 40.629 | 90.186 | 17.94 | 17.94 | 62.1 | 7.36 | 3.7
2009-08-10 | 21:00 | 40.371 | 89.506 | 17.89 | 17.89 | 62.2 | 7.31 | 3.5
2009-08-10 | 21:15 | 40.398 | 88.985 | 17.84 | 17.84 | 62.2 | 7.25 | 6
2009-08-10 | 21:30 | 40.456 | 88.541 | 17.79 | 17.79 | 62.3 | 7.2 | 4.7
2009-08-10 | 21:45 | 40.522 | 88.062 | 17.75 | 17.75 | 62.2 | 7.17 | 6.2
2009-08-10 | 22:00 | 40.453 | 87.601 | 17.7 | 17.7 | 62 | 7.13 | 5.4
2009-08-10 | 22:15 | 40.332 | 87.399 | 17.66 | 17.66 | 62.1 | 7.09 | 4.7
2009-08-10 | 22:30 | 40.338 | 86.988 | 17.63 | 17.63 | 61.9 | 7.06 | 3.8
2009-08-10 | 22:45 | 40.229 | 86.938 | 17.59 | 17.59 | 62 | 7.03 | 5.1
2009-08-10 | 23:00 | 40.325 | 86.803 | 17.56 | 17.56 | 62 | 7 | 5.6
2009-08-10 | 23:15 | 40.325 | 86.501 | 17.52 | 17.52 | 62.1 | 6.93 | 4.1
2009-08-10 | 23:30 | 40.365 | 86.686 | 17.5 | 17.5 | 61.9 | 6.89 | 4
2009-08-10 | 23:45 | 40.215 | 86.468 | 17.47 | 17.47 | 61.9 | 6.93 | 4.3
2009-08-11 | 0:00 | 40.257 | 86.736 | 17.44 | 17.44 | 61.6 | 6.93 | 4.8
2009-08-11 | 0:15 | 40.042 | 86.644 | 17.42 | 17.42 | 61.2 | 6.84 | 3.6
2009-08-11 | 0:30 | 39.806 | 86.72 | 17.4 | 17.4 | 61.1 | 6.89 | 4.3
2009-08-11 | 0:45 | 39.705 | 86.728 | 17.37 | 17.37 | 61.1 | 6.89 | 4.7
2009-08-11 | 1:01 | 39.691 | 86.627 | 17.35 | 17.35 | 61 | 6.85 | 4.3
2009-08-11 | 1:16 | 39.663 | 86.787 | 17.33 | 17.33 | 60.9 | 6.86 | 5.3
2009-08-11 | 1:31 | 39.605 | 86.342 | 17.31 | 17.31 | 60.9 | 6.87 | 3.1
2009-08-11 | 1:46 | 39.559 | 86.602 | 17.3 | 17.3 | 60.8 | 6.87 | 3.2
2009-08-11 | 2:01 | 39.543 | 86.728 | 17.28 | 17.28 | 60.8 | 6.87 | 4.8
2009-08-11 | 2:16 | 39.514 | 86.652 | 17.26 | 17.26 | 60.8 | 6.87 | 4.2
2009-08-11 | 2:31 | 39.488 | 86.434 | 17.25 | 17.25 | 60.7 | 6.77 | 4.5
2009-08-11 | 2:46 | 39.431 | 86.384 | 17.22 | 17.22 | 60.7 | 6.82 | 4.5
2009-08-11 | 3:01 | 39.424 | 86.636 | 17.2 | 17.2 | 60.6 | 6.82 | 3.2
2009-08-11 | 3:16 | 39.366 | 86.678 | 17.18 | 17.18 | 60.5 | 6.75 | 2.9
2009-08-11 | 3:31 | 39.354 | 86.694 | 17.16 | 17.16 | 60.5 | 6.82 | 3.6
2009-08-11 | 3:46 | 39.319 | 86.669 | 17.14 | 17.14 | 60.5 | 6.74 | 2.9
2009-08-11 | 4:01 | 39.293 | 86.392 | 17.11 | 17.11 | 60.4 | 6.72 | 2.9
2009-08-11 | 4:16 | 39.275 | 86.72 | 17.09 | 17.09 | 60.4 | 6.78 | 3.2
2009-08-11 | 4:31 | 39.287 | 86.703 | 17.06 | 17.06 | 60.5 | 6.79 | 4.9
2009-08-11 | 4:46 | 39.355 | 86.552 | 17.03 | 17.03 | 60.4 | 6.8 | 3.8
2009-08-11 | 5:01 | 39.269 | 86.761 | 17 | 17 | 60.5 | 6.74 | 4.1
2009-08-11 | 5:16 | 39.309 | 86.518 | 16.97 | 16.97 | 60.5 | 7.01 | 16.9
2009-08-11 | 5:31 | 39.342 | 86.778 | 16.94 | 16.94 | 60.4 | 7.04 | 3.8
2009-08-11 | 5:46 | 39.284 | 86.787 | 16.91 | 16.91 | 60.5 | 6.98 | 4
2009-08-11 | 6:01 | 39.303 | 86.845 | 16.88 | 16.88 | 60.5 | 6.97 | 3.2
2009-08-11 | 6:16 | 39.328 | 86.703 | 16.84 | 16.84 | 60.6 | 6.97 | 3.2
2009-08-11 | 6:31 | 39.366 | 86.686 | 16.79 | 16.79 | 60.6 | 6.95 | 3.7
2009-08-11 | 6:46 | 39.369 | 86.929 | 16.75 | 16.75 | 60.6 | 6.9 | 3.7
2009-08-11 | 7:01 | 39.39 | 87.198 | 16.7 | 16.7 | 60.6 | 6.93 | 4
2009-08-11 | 7:16 | 39.391 | 87.198 | 16.66 | 16.66 | 60.6 | 6.95 | 3.4
2009-08-11 | 7:31 | 39.389 | 87.483 | 16.62 | 16.62 | 60.6 | 6.92 | 3.6
2009-08-11 | 7:46 | 39.409 | 88.138 | 16.58 | 16.58 | 60.6 | 6.93 | 3
2009-08-11 | 8:01 | 39.416 | 88.583 | 16.56 | 16.56 | 60.7 | 6.94 | 3.4
2009-08-11 | 8:16 | 39.424 | 89.187 | 16.54 | 16.54 | 60.6 | 7 | 3.3
2009-08-11 | 8:31 | 39.401 | 89.64 | 16.53 | 16.53 | 60.6 | 7.03 | 4
2009-08-11 | 8:46 | 39.417 | 90.714 | 16.53 | 16.53 | 60.6 | 7.03 | 3.3
2009-08-11 | 9:01 | 39.406 | 91.453 | 16.54 | 16.54 | 60.6 | 7.02 | 3.5
2009-08-11 | 9:16 | 39.391 | 92.2 | 16.55 | 16.55 | 60.6 | 7.03 | 2.7
2009-08-11 | 9:31 | 39.383 | 92.947 | 16.56 | 16.56 | 60.6 | 7.09 | 2.9
2009-08-11 | 9:46 | 39.369 | 93.442 | 16.58 | 16.58 | 60.6 | 7.11 | 3
2009-08-11 | 10:00 | 39.373 | 94.239 | 16.61 | 16.61 | 60.6 | 7.15 | 3.1
2009-08-11 | 10:16 | 39.365 | 94.81 | 16.64 | 16.64 | 60.6 | 7.17 | 3.1
2009-08-11 | 10:31 | 39.382 | 95.103 | 16.68 | 16.68 | 60.6 | 7.27 | 2.9
2009-08-11 | 10:46 | 39.371 | 95.473 | 16.73 | 16.73 | 60.6 | 7.31 | 3.1
2009-08-11 | 11:01 | 39.389 | 96.161 | 16.79 | 16.79 | 60.7 | 7.33 | 3.7
2009-08-11 | 11:16 | 39.432 | 96.774 | 16.85 | 16.85 | 60.7 | 7.39 | 3.9
2009-08-11 | 11:31 | 39.445 | 96.883 | 16.92 | 16.92 | 60.7 | 7.38 | 3
2009-08-11 | 11:46 | 39.456 | 97.193 | 17 | 17 | 60.7 | 7.38 | 3.1
2009-08-11 | 12:01 | 39.453 | 97.218 | 17.08 | 17.08 | 60.7 | 7.4 | 2.7
2009-08-11 | 12:16 | 39.479 | 97.705 | 17.16 | 17.16 | 60.7 | 7.46 | 2.7
2009-08-11 | 12:31 | 39.486 | 98.15 | 17.27 | 17.27 | 60.8 | 7.48 | 3.6
2009-08-11 | 12:46 | 39.518 | 98.586 | 17.37 | 17.37 | 60.8 | 7.46 | 2.8
2009-08-11 | 13:00 | 39.538 | 98.561 | 17.48 | 17.48 | 60.9 | 7.53 | 3.7
2009-08-11 | 13:15 | 39.587 | 98.645 | 17.56 | 17.56 | 61 | 7.55 | 3
2009-08-11 | 13:30 | 39.622 | 98.536 | 17.66 | 17.66 | 61 | 7.52 | 2.9
2009-08-11 | 13:45 | 39.679 | 98.695 | 17.77 | 17.77 | 61.1 | 7.55 | 2.4
2009-08-11 | 14:00 | 39.708 | 99.325 | 17.89 | 17.89 | 61.1 | 7.56 | 3
2009-08-11 | 14:15 | 39.688 | 99.031 | 17.96 | 17.96 | 61.1 | 7.63 | 4
2009-08-11 | 14:30 | 39.721 | 99.081 | 18.02 | 18.02 | 61.1 | 7.6 | 2.8
2009-08-11 | 14:45 | 39.738 | 98.956 | 18.11 | 18.11 | 61.1 | 7.58 | 3.9
2009-08-11 | 15:00 | 39.745 | 99.652 | 18.22 | 18.22 | 61.3 | 7.64 | 2.9
2009-08-11 | 15:15 | 39.835 | 98.956 | 18.29 | 18.29 | 61.4 | 7.71 | 2.4
2009-08-11 | 15:30 | 39.884 | 98.662 | 18.35 | 18.35 | 61.4 | 7.63 | 3.9
2009-08-11 | 15:45 | 39.912 | 98.888 | 18.4 | 18.4 | 61.4 | 7.68 | 3.1
2009-08-11 | 16:00 | 39.897 | 98.502 | 18.43 | 18.43 | 61.3 | 7.7 | 3.5
2009-08-11 | 16:15 | 39.86 | 98.108 | 18.47 | 18.47 | 61.4 | 7.65 | 3.7
2009-08-11 | 16:30 | 39.893 | 97.89 | 18.46 | 18.46 | 61.4 | 7.7 | 2.5
2009-08-11 | 16:45 | 39.935 | 97.529 | 18.45 | 18.45 | 61.5 | 7.64 | 4.4
2009-08-11 | 17:00 | 39.954 | 97.168 | 18.43 | 18.43 | 61.6 | 7.7 | 3.2
2009-08-11 | 17:15 | 40.026 | 96.497 | 18.4 | 18.4 | 61.6 | 7.7 | 3.5
2009-08-11 | 17:30 | 40.026 | 96.438 | 18.35 | 18.35 | 61.7 | 7.69 | 2.5
2009-08-11 | 17:45 | 40.106 | 95.741 | 18.27 | 18.27 | 61.9 | 7.66 | 4
2009-08-11 | 18:00 | 40.241 | 95.103 | 18.2 | 18.2 | 62.2 | 7.65 | 3.7
2009-08-11 | 18:15 | 40.459 | 94.617 | 18.14 | 18.14 | 62.8 | 7.63 | 2.8
2009-08-11 | 18:30 | 40.794 | 93.996 | 18.1 | 18.1 | 62.6 | 7.6 | 3.5
2009-08-11 | 18:45 | 40.665 | 93.534 | 18.07 | 18.07 | 62.5 | 7.58 | 3.3
2009-08-11 | 19:00 | 40.646 | 93.148 | 18.04 | 18.04 | 62.8 | 7.54 | 2.7
2009-08-11 | 19:15 | 40.814 | 92.586 | 18.03 | 18.03 | 62 | 7.5 | 2.9
2009-08-11 | 19:30 | 40.286 | 92.175 | 18.01 | 18.01 | 61.7 | 7.47 | 2.6
2009-08-11 | 19:45 | 40.125 | 91.528 | 17.98 | 17.98 | 62.6 | 7.41 | 2.3
2009-08-11 | 20:00 | 40.675 | 90.924 | 17.94 | 17.94 | 62.9 | 7.38 | 3.4
2009-08-11 | 20:15 | 40.906 | 90.412 | 17.89 | 17.89 | 63.3 | 7.34 | 2.5
2009-08-11 | 20:30 | 41.155 | 90.009 | 17.84 | 17.84 | 63.3 | 7.31 | 2.9
2009-08-11 | 20:45 | 41.167 | 89.615 | 17.78 | 17.78 | 63 | 7.27 | 2.6
2009-08-11 | 21:00 | 40.957 | 88.927 | 17.73 | 17.73 | 62.5 | 7.15 | 2.7
2009-08-11 | 21:15 | 40.646 | 88.616 | 17.68 | 17.68 | 63 | 7.16 | 4
2009-08-11 | 21:30 | 40.966 | 88.071 | 17.63 | 17.63 | 62.9 | 7.15 | 2.8
2009-08-11 | 21:45 | 40.855 | 88.037 | 17.59 | 17.59 | 62.5 | 7.11 | 3.4
2009-08-11 | 22:00 | 40.647 | 87.651 | 17.56 | 17.56 | 62.6 | 7.08 | 3.2
2009-08-11 | 22:15 | 40.683 | 87.189 | 17.53 | 17.53 | 62.6 | 7.06 | 3.7
2009-08-11 | 22:30 | 40.663 | 87.257 | 17.51 | 17.51 | 62.2 | 7.03 | 2.6
2009-08-11 | 22:45 | 40.439 | 87.189 | 17.49 | 17.49 | 62.7 | 7 | 2.9
2009-08-11 | 23:00 | 40.764 | 86.988 | 17.47 | 17.47 | 62.9 | 6.92 | 4.2
2009-08-11 | 23:15 | 40.874 | 86.753 | 17.45 | 17.45 | 62.2 | 6.95 | 2.6
2009-08-11 | 23:30 | 40.442 | 87.072 | 17.43 | 17.43 | 62.5 | 6.89 | 3.1
2009-08-11 | 23:45 | 40.625 | 86.803 | 17.41 | 17.41 | 62.3 | 6.91 | 3.4
2009-08-12 | 0:00 | 40.524 | 86.913 | 17.4 | 17.4 | 62.4 | 6.93 | 3.9
2009-08-12 | 0:15 | 40.562 | 87.013 | 17.39 | 17.39 | 62.6 | 6.9 | 3.6
2009-08-12 | 0:30 | 40.72 | 86.929 | 17.39 | 17.39 | 62.7 | 6.9 | 3.7
2009-08-12 | 0:45 | 40.738 | 86.988 | 17.37 | 17.37 | 62.1 | 6.84 | 2.6
2009-08-12 | 1:01 | 40.354 | 86.829 | 17.36 | 17.36 | 61.9 | 6.87 | 4.2
2009-08-12 | 1:16 | 40.209 | 86.904 | 17.36 | 17.36 | 61.7 | 6.87 | 2.8
2009-08-12 | 1:31 | 40.096 | 86.996 | 17.35 | 17.35 | 61.6 | 6.87 | 3.2
2009-08-12 | 1:46 | 40.062 | 86.845 | 17.34 | 17.34 | 62.1 | 6.86 | 4
2009-08-12 | 2:01 | 40.339 | 86.686 | 17.34 | 17.34 | 61.7 | 6.78 | 3.5
2009-08-12 | 2:16 | 40.113 | 86.778 | 17.33 | 17.33 | 61.3 | 6.77 | 3.7
2009-08-12 | 2:31 | 39.855 | 86.543 | 17.32 | 17.32 | 61.7 | 6.75 | 2.8
2009-08-12 | 2:46 | 40.115 | 87.03 | 17.31 | 17.31 | 61.6 | 6.74 | 2.5
2009-08-12 | 3:01 | 40.035 | 87.013 | 17.3 | 17.3 | 61.5 | 6.8 | 2.8
2009-08-12 | 3:16 | 39.948 | 86.938 | 17.29 | 17.29 | 61.5 | 6.82 | 4
2009-08-12 | 3:31 | 39.947 | 86.896 | 17.28 | 17.28 | 61.5 | 6.83 | 3.6
2009-08-12 | 3:46 | 39.946 | 86.98 | 17.26 | 17.26 | 61.1 | 6.8 | 3.1
2009-08-12 | 4:01 | 39.711 | 86.443 | 17.24 | 17.24 | 61.5 | 6.84 | 2.8
2009-08-12 | 4:16 | 39.98 | 87.122 | 17.22 | 17.22 | 61 | 6.84 | 2.8
2009-08-12 | 4:31 | 39.64 | 87.038 | 17.2 | 17.2 | 61.8 | 6.81 | 2.9
2009-08-12 | 4:46 | 40.162 | 86.526 | 17.17 | 17.17 | 61.9 | 6.75 | 3.3
2009-08-12 | 5:01 | 40.23 | 86.619 | 17.15 | 17.15 | 61.9 | 6.78 | 3.4
2009-08-12 | 5:16 | 40.233 | 87.072 | 17.12 | 17.12 | 62.2 | 6.8 | 3.1
2009-08-12 | 5:31 | 40.453 | 86.837 | 17.09 | 17.09 | 62.3 | 6.82 | 3.4
2009-08-12 | 5:46 | 40.496 | 86.72 | 17.05 | 17.05 | 61.7 | 6.82 | 3.7
2009-08-12 | 6:01 | 40.125 | 86.72 | 17.02 | 17.02 | 62.4 | 6.81 | 3.2
2009-08-12 | 6:16 | 40.551 | 86.904 | 16.98 | 16.98 | 63.5 | 6.82 | 3
2009-08-12 | 6:31 | 41.284 | 86.829 | 16.94 | 16.94 | 63.2 | 6.82 | 3.9
2009-08-12 | 6:46 | 41.076 | 87.114 | 16.91 | 16.91 | 63.3 | 6.75 | 3.2
2009-08-12 | 7:01 | 41.122 | 87.173 | 16.87 | 16.87 | 63.5 | 6.8 | 3.2
2009-08-12 | 7:16 | 41.284 | 87.45 | 16.82 | 16.82 | 63.2 | 6.82 | 3.2
2009-08-12 | 7:31 | 41.049 | 87.76 | 16.78 | 16.78 | 63.8 | 6.89 | 2.8
2009-08-12 | 7:46 | 41.49 | 88.079 | 16.75 | 16.75 | 63.5 | 6.8 | 2.7
2009-08-12 | 8:01 | 41.244 | 88.515 | 16.71 | 16.71 | 62.9 | 6.85 | 3.4
2009-08-12 | 8:16 | 40.887 | 88.918 | 16.67 | 16.67 | 62.4 | 6.85 | 3.4
2009-08-12 | 8:31 | 40.546 | 89.271 | 16.64 | 16.64 | 61.9 | 6.81 | 3.2
2009-08-12 | 8:46 | 40.237 | 89.758 | 16.61 | 16.61 | 61.9 | 6.82 | 3.5
2009-08-12 | 9:01 | 40.235 | 90.219 | 16.57 | 16.57 | 62.8 | 6.91 | 3.1
2009-08-12 | 9:16 | 40.844 | 91.033 | 16.56 | 16.56 | 63.1 | 6.88 | 2.7
2009-08-12 | 9:31 | 41.042 | 91.319 | 16.57 | 16.57 | 62.9 | 6.9 | 2.8
2009-08-12 | 9:46 | 40.856 | 92.393 | 16.6 | 16.6 | 62 | 7.01 | 2.9
2009-08-12 | 10:00 | 40.302 | 93.106 | 16.63 | 16.63 | 62.4 | 6.94 | 3.2
2009-08-12 | 10:16 | 40.537 | 93.266 | 16.61 | 16.61 | 63 | 6.94 | 3.5
2009-08-12 | 10:31 | 40.976 | 93.568 | 16.59 | 16.59 | 63.3 | 6.95 | 3.7
2009-08-12 | 10:46 | 41.14 | 94.256 | 16.61 | 16.61 | 64 | 6.98 | 3.5
2009-08-12 | 11:01 | 41.591 | 94.558 | 16.64 | 16.64 | 63.5 | 7.13 | 3.7
2009-08-12 | 11:16 | 41.277 | 95.431 | 16.71 | 16.71 | 62.3 | 7.19 | 2.6
2009-08-12 | 11:31 | 40.479 | 95.876 | 16.73 | 16.73 | 63 | 7.29 | 3.4
2009-08-12 | 11:46 | 40.943 | 95.993 | 16.78 | 16.78 | 62.9 | 7.29 | 4
2009-08-12 | 12:01 | 40.902 | 96.387 | 16.84 | 16.84 | 63.4 | 7.22 | 2.9
2009-08-12 | 12:16 | 41.226 | 96.664 | 16.92 | 16.92 | 63 | 7.3 | 2.5
2009-08-12 | 12:31 | 40.965 | 96.849 | 16.95 | 16.95 | 63.1 | 7.33 | 2.7
2009-08-12 | 12:46 | 41.029 | 96.983 | 17.02 | 17.02 | 62.6 | 7.3 | 2.7
2009-08-12 | 13:00 | 40.707 | 97.789 | 17.12 | 17.12 | 62.7 | 7.32 | 2.7
2009-08-12 | 13:15 | 40.73 | 97.16 | 17.15 | 17.15 | 61.9 | 7.3 | 3.2
2009-08-12 | 13:30 | 40.231 | 97.437 | 17.24 | 17.24 | 62.1 | 7.3 | 3.2
2009-08-12 | 13:45 | 40.375 | 97.781 | 17.37 | 17.37 | 61.5 | 7.3 | 2.9
2009-08-12 | 14:00 | 39.993 | 97.89 | 17.51 | 17.51 | 61.7 | 7.33 | 3.6
2009-08-12 | 14:15 | 40.098 | 98.217 | 17.63 | 17.63 | 61.4 | 7.49 | 2.6
2009-08-12 | 14:30 | 39.926 | 98.259 | 17.77 | 17.77 | 61.6 | 7.55 | 3.6
2009-08-12 | 14:45 | 40.034 | 98.511 | 17.88 | 17.88 | 61.6 | 7.49 | 2.6
2009-08-12 | 15:00 | 40.023 | 98.418 | 17.96 | 17.96 | 62.1 | 7.52 | 3.1
2009-08-12 | 15:15 | 40.367 | 98.2 | 18.06 | 18.06 | 62.2 | 7.63 | 3.1
2009-08-12 | 15:30 | 40.447 | 98.083 | 18.08 | 18.08 | 62.1 | 7.61 | 2.3
2009-08-12 | 15:45 | 40.335 | 97.982 | 18.08 | 18.08 | 62 | 7.64 | 2.2
2009-08-12 | 16:00 | 40.311 | 97.487 | 18.06 | 18.06 | 62.1 | 7.65 | 3
2009-08-12 | 16:15 | 40.357 | 97.453 | 18.05 | 18.05 | 62.1 | 7.7 | 2.5
2009-08-12 | 16:30 | 40.372 | 97.269 | 18.06 | 18.06 | 62.2 | 7.63 | 2.9
2009-08-12 | 16:45 | 40.43 | 97.101 | 18.1 | 18.1 | 62.3 | 7.67 | 2.7
2009-08-12 | 17:00 | 40.513 | 96.891 | 18.15 | 18.15 | 62.5 | 7.68 | 3.1
2009-08-12 | 17:15 | 40.604 | 96.79 | 18.2 | 18.2 | 62.3 | 7.69 | 4.3
2009-08-12 | 17:30 | 40.47 | 96.194 | 18.23 | 18.23 | 62.1 | 7.7 | 3.4
2009-08-12 | 17:45 | 40.38 | 96.001 | 18.21 | 18.21 | 61.9 | 7.7 | 2.9
2009-08-12 | 18:00 | 40.22 | 95.422 | 18.15 | 18.15 | 62 | 7.68 | 4.2
2009-08-12 | 18:15 | 40.302 | 94.743 | 18.06 | 18.06 | 62 | 7.67 | 8.8
2009-08-12 | 18:30 | 40.3 | 94.298 | 17.95 | 17.95 | 62.1 | 7.64 | 2.8
2009-08-12 | 18:45 | 40.37 | 93.668 | 17.84 | 17.84 | 61.9 | 7.61 | 3.9
2009-08-12 | 19:00 | 40.245 | 93.047 | 17.73 | 17.73 | 61.8 | 7.58 | 3.7
2009-08-12 | 19:15 | 40.193 | 91.914 | 17.64 | 17.64 | 61.9 | 7.54 | 3.1
2009-08-12 | 19:30 | 40.263 | 91.637 | 17.56 | 17.56 | 62 | 7.49 | 41.6
2009-08-12 | 19:45 | 40.324 | 91.251 | 17.48 | 17.48 | 61.9 | 7.44 | 20.1
2009-08-12 | 20:00 | 40.259 | 90.58 | 17.41 | 17.41 | 61.5 | 7.39 | 3.5
2009-08-12 | 20:15 | 39.968 | 90.001 | 17.35 | 17.35 | 61.6 | 7.35 | 2.9
2009-08-12 | 20:30 | 40.019 | 89.573 | 17.3 | 17.3 | 61.5 | 7.32 | 2.9
2009-08-12 | 20:45 | 39.949 | 89.086 | 17.26 | 17.26 | 61.4 | 7.28 | 2.9
2009-08-12 | 21:00 | 39.893 | 88.692 | 17.21 | 17.21 | 61.4 | 7.23 | 3.2
2009-08-12 | 21:15 | 39.917 | 88.641 | 17.17 | 17.17 | 61.5 | 7.2 | 3.3
2009-08-12 | 21:30 | 39.969 | 87.886 | 17.13 | 17.13 | 61.4 | 7.17 | 11
2009-08-12 | 21:45 | 39.942 | 88.155 | 17.09 | 17.09 | 61.3 | 7.13 | 4.3
2009-08-12 | 22:00 | 39.865 | 87.894 | 17.06 | 17.06 | 61.3 | 7.1 | 3.2
2009-08-12 | 22:15 | 39.867 | 87.617 | 17.03 | 17.03 | 61.3 | 7.08 | 3.4
2009-08-12 | 22:30 | 39.84 | 87.324 | 17.01 | 17.01 | 61.2 | 7.06 | 4
2009-08-12 | 22:45 | 39.804 | 87.441 | 17 | 17 | 61.2 | 7.04 | 3.8
2009-08-12 | 23:00 | 39.767 | 87.299 | 16.99 | 16.99 | 61.2 | 7.02 | 3.9
2009-08-12 | 23:15 | 39.767 | 87.408 | 16.99 | 16.99 | 61.1 | 7.01 | 3.1
2009-08-12 | 23:30 | 39.735 | 87.148 | 17 | 17 | 61.1 | 6.95 | 3.1
2009-08-12 | 23:45 | 39.686 | 87.559 | 17.01 | 17.01 | 61 | 6.96 | 3.8
2009-08-13 | 0:00 | 39.647 | 87.324 | 17.01 | 17.01 | 61 | 6.97 | 3.3
2009-08-13 | 0:15 | 39.625 | 86.996 | 17.02 | 17.02 | 60.9 | 6.94 | 4.2
2009-08-13 | 0:30 | 39.594 | 87.173 | 17.02 | 17.02 | 60.9 | 6.88 | 4.5
2009-08-13 | 0:45 | 39.558 | 86.82 | 17.03 | 17.03 | 60.8 | 6.92 | 4.1
2009-08-13 | 1:01 | 39.531 | 86.954 | 17.03 | 17.03 | 60.8 | 6.93 | 3.7
2009-08-13 | 1:16 | 39.513 | 87.164 | 17.03 | 17.03 | 60.7 | 6.92 | 3.1
2009-08-13 | 1:31 | 39.468 | 87.189 | 17.03 | 17.03 | 60.7 | 6.92 | 3.1
2009-08-13 | 1:46 | 39.432 | 86.971 | 17.02 | 17.02 | 60.6 | 6.9 | 16.1
2009-08-13 | 2:01 | 39.417 | 87.24 | 17.01 | 17.01 | 60.6 | 6.91 | 3.1
2009-08-13 | 2:16 | 39.383 | 87.315 | 17 | 17 | 60.6 | 6.84 | 2.5
2009-08-13 | 2:31 | 39.363 | 87.189 | 16.99 | 16.99 | 60.6 | 6.91 | 4.2
2009-08-13 | 2:46 | 39.375 | 87.022 | 16.98 | 16.98 | 60.5 | 6.81 | 3.5
2009-08-13 | 3:01 | 39.344 | 87.005 | 16.97 | 16.97 | 60.5 | 6.87 | 3.7
2009-08-13 | 3:16 | 39.332 | 87.307 | 16.95 | 16.95 | 60.5 | 6.88 | 2.5
2009-08-13 | 3:31 | 39.322 | 86.954 | 16.93 | 16.93 | 60.5 | 6.88 | 3.1
2009-08-13 | 3:46 | 39.317 | 87.215 | 16.92 | 16.92 | 60.5 | 6.81 | 2.9
2009-08-13 | 4:01 | 39.327 | 87.215 | 16.91 | 16.91 | 60.5 | 6.79 | 3.1
2009-08-13 | 4:16 | 39.297 | 87.03 | 16.89 | 16.89 | 60.4 | 6.88 | 2.9
2009-08-13 | 4:31 | 39.272 | 86.996 | 16.89 | 16.89 | 60.4 | 6.88 | 6.8
2009-08-13 | 4:46 | 39.271 | 86.971 | 16.88 | 16.88 | 60.4 | 6.85 | 3.9
2009-08-13 | 5:01 | 39.277 | 86.745 | 16.86 | 16.86 | 60.4 | 6.89 | 9.6
2009-08-13 | 5:16 | 39.282 | 87.038 | 16.85 | 16.85 | 60.4 | 6.88 | 3.4
2009-08-13 | 5:31 | 39.275 | 86.963 | 16.84 | 16.84 | 60.5 | 6.82 | 3.1
2009-08-13 | 5:46 | 39.294 | 87.072 | 16.82 | 16.82 | 60.4 | 6.8 | 2.8
2009-08-13 | 6:01 | 39.279 | 87.148 | 16.8 | 16.8 | 60.4 | 6.78 | 3.2
2009-08-13 | 6:16 | 39.28 | 87.089 | 16.77 | 16.77 | 60.5 | 6.85 | 3.4
2009-08-13 | 6:31 | 39.298 | 87.013 | 16.74 | 16.74 | 60.5 | 6.87 | 3.1
2009-08-13 | 6:46 | 39.318 | 87.106 | 16.69 | 16.69 | 60.5 | 6.81 | 4.1
2009-08-13 | 7:01 | 39.316 | 87.29 | 16.65 | 16.65 | 60.5 | 6.87 | 3.3
2009-08-13 | 7:16 | 39.334 | 87.324 | 16.6 | 16.6 | 60.5 | 6.89 | 4.3
2009-08-13 | 7:31 | 39.353 | 87.55 | 16.55 | 16.55 | 60.6 | 6.84 | 2.9
2009-08-13 | 7:46 | 39.38 | 87.785 | 16.51 | 16.51 | 60.6 | 6.89 | 2.9
2009-08-13 | 8:01 | 39.381 | 88.306 | 16.48 | 16.48 | 60.6 | 6.92 | 3.7
2009-08-13 | 8:16 | 39.397 | 88.583 | 16.45 | 16.45 | 60.6 | 6.87 | 3.4
2009-08-13 | 8:31 | 39.405 | 89.531 | 16.43 | 16.43 | 60.7 | 6.87 | 3.1
2009-08-13 | 8:46 | 39.429 | 90.261 | 16.42 | 16.42 | 60.7 | 6.88 | 4.5
2009-08-13 | 9:01 | 39.423 | 91.075 | 16.42 | 16.42 | 60.6 | 6.88 | 3.4
2009-08-13 | 9:16 | 39.41 | 91.83 | 16.42 | 16.42 | 60.6 | 6.91 | 3
2009-08-13 | 9:31 | 39.394 | 92.594 | 16.44 | 16.44 | 60.6 | 6.92 | 3.4
2009-08-13 | 9:46 | 39.376 | 93.198 | 16.46 | 16.46 | 60.6 | 6.95 | 2.9
2009-08-13 | 10:00 | 39.364 | 93.903 | 16.48 | 16.48 | 60.6 | 6.98 | 3.4
2009-08-13 | 10:16 | 39.377 | 94.701 | 16.52 | 16.52 | 60.6 | 7.14 | 3.3
2009-08-13 | 10:31 | 39.377 | 95.187 | 16.54 | 16.54 | 60.6 | 7.19 | 3.7
2009-08-13 | 10:46 | 39.394 | 95.372 | 16.55 | 16.55 | 60.7 | 7.24 | 3.4
2009-08-13 | 11:01 | 39.435 | 95.54 | 16.58 | 16.58 | 60.6 | 7.21 | 3
2009-08-13 | 11:16 | 39.422 | 95.641 | 16.58 | 16.58 | 60.7 | 7.26 | 3.4
2009-08-13 | 11:31 | 39.449 | 95.54 | 16.56 | 16.56 | 60.7 | 7.23 | 14.1
2009-08-13 | 11:46 | 39.469 | 95.481 | 16.53 | 16.53 | 60.8 | 7.34 | 3.7
2009-08-13 | 12:01 | 39.503 | 95.523 | 16.56 | 16.56 | 60.8 | 7.37 | 3
2009-08-13 | 12:16 | 39.541 | 95.54 | 16.57 | 16.57 | 60.9 | 7.38 | 2.9
2009-08-13 | 12:31 | 39.585 | 95.624 | 16.58 | 16.58 | 60.9 | 7.34 | 2.9
2009-08-13 | 12:46 | 39.598 | 96.069 | 16.65 | 16.65 | 60.9 | 7.31 | 2.8
2009-08-13 | 13:00 | 39.597 | 95.75 | 16.67 | 16.67 | 60.9 | 7.31 | 3.6
2009-08-13 | 13:15 | 39.615 | 95.649 | 16.69 | 16.69 | 60.9 | 7.28 | 2.8
2009-08-13 | 13:30 | 39.596 | 95.615 | 16.77 | 16.77 | 60.9 | 7.33 | 2.9
2009-08-13 | 13:45 | 39.604 | 95.666 | 16.85 | 16.85 | 60.9 | 7.3 | 13.2
2009-08-13 | 14:00 | 39.581 | 95.624 | 16.94 | 16.94 | 60.9 | 7.28 | 2.8
2009-08-13 | 14:15 | 39.593 | 95.75 | 17.07 | 17.07 | 60.9 | 7.27 | 2.9
2009-08-13 | 14:30 | 39.61 | 95.607 | 17.1 | 17.1 | 61 | 7.25 | 3.5
2009-08-13 | 14:45 | 39.634 | 95.389 | 17.13 | 17.13 | 61 | 7.37 | 4
2009-08-13 | 15:00 | 39.663 | 95.02 | 17.08 | 17.08 | 61.1 | 7.41 | 3.6
2009-08-13 | 15:15 | 39.709 | 94.675 | 17.03 | 17.03 | 61.1 | 7.4 | 2.5
2009-08-13 | 15:30 | 39.726 | 94.894 | 17.01 | 17.01 | 61.1 | 7.45 | 3.1
2009-08-13 | 15:45 | 39.701 | 95.355 | 17.04 | 17.04 | 61.1 | 7.48 | 2.8
2009-08-13 | 16:00 | 39.683 | 95.792 | 17.1 | 17.1 | 61 | 7.5 | 3.4
2009-08-13 | 16:15 | 39.659 | 96.102 | 17.19 | 17.19 | 61 | 7.45 | 3.2
2009-08-13 | 16:30 | 39.646 | 96.379 | 17.35 | 17.35 | 61 | 7.52 | 3.2
2009-08-13 | 16:45 | 39.623 | 96.992 | 17.55 | 17.55 | 60.9 | 7.54 | 4.4
2009-08-13 | 17:00 | 39.613 | 97.143 | 17.73 | 17.73 | 60.9 | 7.5 | 3
2009-08-13 | 17:15 | 39.569 | 97.101 | 17.86 | 17.86 | 60.9 | 7.47 | 3
2009-08-13 | 17:30 | 39.581 | 96.715 | 17.96 | 17.96 | 60.9 | 7.57 | 2.6
2009-08-13 | 17:45 | 39.611 | 96.488 | 18 | 18 | 61 | 7.5 | 3.9
2009-08-13 | 18:00 | 39.66 | 96.035 | 17.99 | 17.99 | 61.1 | 7.6 | 2.8
2009-08-13 | 18:15 | 39.694 | 95.54 | 17.95 | 17.95 | 61.1 | 7.5 | 2.9
2009-08-13 | 18:30 | 39.742 | 95.171 | 17.89 | 17.89 | 61.2 | 7.59 | 2.8
2009-08-13 | 18:45 | 39.765 | 94.667 | 17.81 | 17.81 | 61.2 | 7.52 | 3.5
2009-08-13 | 19:00 | 39.803 | 94.365 | 17.72 | 17.72 | 61.3 | 7.49 | 3
2009-08-13 | 19:15 | 39.821 | 93.66 | 17.63 | 17.63 | 61.3 | 7.55 | 5
2009-08-13 | 19:30 | 39.836 | 92.77 | 17.53 | 17.53 | 61.3 | 7.5 | 2.6
2009-08-13 | 19:45 | 39.826 | 92.368 | 17.42 | 17.42 | 61.3 | 7.48 | 2.5
2009-08-13 | 20:00 | 39.86 | 91.923 | 17.31 | 17.31 | 61.3 | 7.45 | 3.4
2009-08-13 | 20:15 | 39.851 | 91.176 | 17.21 | 17.21 | 61.4 | 7.41 | 3.2
2009-08-13 | 20:30 | 39.879 | 90.672 | 17.1 | 17.1 | 61.4 | 7.38 | 2.4
2009-08-13 | 20:45 | 39.907 | 90.186 | 17.01 | 17.01 | 61.4 | 7.33 | 3.1
2009-08-13 | 21:00 | 39.885 | 89.548 | 16.93 | 16.93 | 61.3 | 7.26 | 3.6
2009-08-13 | 21:15 | 39.874 | 88.96 | 16.86 | 16.86 | 61.4 | 7.22 | 2.9
2009-08-13 | 21:30 | 39.899 | 88.591 | 16.8 | 16.8 | 61.3 | 7.18 | 3.4
2009-08-13 | 21:45 | 39.871 | 88.381 | 16.76 | 16.76 | 61.3 | 7.11 | 8.9
2009-08-13 | 22:00 | 39.869 | 88.096 | 16.71 | 16.71 | 61.3 | 7.08 | 21.9
2009-08-13 | 22:15 | 39.837 | 87.76 | 16.67 | 16.67 | 61.8 | 7.03 | 3.2
2009-08-13 | 22:30 | 40.168 | 87.626 | 16.63 | 16.63 | 61.7 | 7 | 2.9
2009-08-13 | 22:45 | 40.124 | 87.475 | 16.59 | 16.59 | 61.9 | 6.97 | 2.9
2009-08-13 | 23:00 | 40.226 | 87.416 | 16.54 | 16.54 | 62 | 7 | 3.4
2009-08-13 | 23:15 | 40.283 | 87.332 | 16.5 | 16.5 | 61.9 | 7 | 3
2009-08-13 | 23:30 | 40.214 | 87.466 | 16.47 | 16.47 | 61.7 | 6.99 | 3.4
2009-08-13 | 23:45 | 40.113 | 87.458 | 16.44 | 16.44 | 61.6 | 6.97 | 3.3
2009-08-14 | 0:00 | 40.071 | 87.366 | 16.41 | 16.41 | 61.6 | 6.96 | 13.5
2009-08-14 | 0:15 | 40.017 | 87.299 | 16.38 | 16.38 | 61.2 | 6.96 | 3
2009-08-14 | 0:30 | 39.805 | 87.215 | 16.36 | 16.36 | 61.2 | 6.95 | 2.8
2009-08-14 | 0:45 | 39.757 | 87.357 | 16.34 | 16.34 | 61.1 | 6.97 | 3.1
2009-08-14 | 1:01 | 39.7 | 87.248 | 16.31 | 16.31 | 61 | 6.9 | 3.1
2009-08-14 | 1:16 | 39.635 | 87.399 | 16.28 | 16.28 | 60.8 | 6.93 | 3.4
2009-08-14 | 1:31 | 39.531 | 87.122 | 16.24 | 16.24 | 60.9 | 6.94 | 3.5
2009-08-14 | 1:46 | 39.587 | 87.383 | 16.21 | 16.21 | 60.9 | 6.88 | 3.2
2009-08-14 | 2:01 | 39.616 | 87.466 | 16.18 | 16.18 | 61.3 | 6.94 | 3
2009-08-14 | 2:16 | 39.824 | 87.248 | 16.15 | 16.15 | 61.3 | 6.92 | 6
2009-08-14 | 2:31 | 39.825 | 87.332 | 16.13 | 16.13 | 61.3 | 6.86 | 3.7
2009-08-14 | 2:46 | 39.831 | 87.223 | 16.1 | 16.1 | 61.4 | 6.81 | 3.1
2009-08-14 | 3:01 | 39.878 | 87.282 | 16.08 | 16.08 | 61 | 6.81 | 4.9
2009-08-14 | 3:16 | 39.637 | 87.374 | 16.05 | 16.05 | 61.4 | 6.8 | 3.9
2009-08-14 | 3:31 | 39.893 | 87.248 | 16.03 | 16.03 | 61 | 6.77 | 4
2009-08-14 | 3:46 | 39.682 | 87.223 | 16 | 16 | 61 | 6.76 | 14.8
2009-08-14 | 4:01 | 39.648 | 87.189 | 15.97 | 15.97 | 61.2 | 6.75 | 3.8
2009-08-14 | 4:16 | 39.797 | 87.131 | 15.95 | 15.95 | 60.4 | 6.83 | 2.9
2009-08-14 | 4:31 | 39.256 | 87.45 | 15.93 | 15.93 | 60.6 | 6.77 | 5.4
2009-08-14 | 4:46 | 39.362 | 87.416 | 15.9 | 15.9 | 60.6 | 6.83 | 7.8
2009-08-14 | 5:01 | 39.36 | 87.475 | 15.87 | 15.87 | 60.8 | 6.83 | 4.3
2009-08-14 | 5:16 | 39.497 | 87.542 | 15.84 | 15.84 | 60.7 | 6.83 | 3.1
2009-08-14 | 5:31 | 39.479 | 87.584 | 15.81 | 15.81 | 60.7 | 6.83 | 3.2
2009-08-14 | 5:46 | 39.483 | 87.475 | 15.78 | 15.78 | 60.8 | 6.8 | 3.3
2009-08-14 | 6:01 | 39.499 | 87.592 | 15.74 | 15.74 | 61 | 6.81 | 3.9
2009-08-14 | 6:16 | 39.632 | 87.592 | 15.7 | 15.7 | 60.9 | 6.79 | 3.6
2009-08-14 | 6:31 | 39.603 | 87.609 | 15.66 | 15.66 | 61.1 | 6.74 | 3.4
2009-08-14 | 6:46 | 39.686 | 87.693 | 15.62 | 15.62 | 61.1 | 6.7 | 3.4
2009-08-14 | 7:01 | 39.692 | 87.769 | 15.58 | 15.58 | 61.2 | 6.66 | 4.3
2009-08-14 | 7:16 | 39.803 | 87.97 | 15.55 | 15.55 | 60.5 | 6.66 | 3.5
2009-08-14 | 7:31 | 39.35 | 88.348 | 15.51 | 15.51 | 60.5 | 6.71 | 3.2
2009-08-14 | 7:46 | 39.353 | 88.801 | 15.49 | 15.49 | 60.5 | 6.74 | 3.4
2009-08-14 | 8:01 | 39.306 | 89.321 | 15.47 | 15.47 | 60.9 | 6.76 | 3.1
2009-08-14 | 8:16 | 39.56 | 89.833 | 15.45 | 15.45 | 60.9 | 6.79 | 4.1
2009-08-14 | 8:31 | 39.615 | 90.295 | 15.43 | 15.43 | 61 | 6.8 | 3.7
2009-08-14 | 8:46 | 39.674 | 90.849 | 15.41 | 15.41 | 61.1 | 6.81 | 3.2
2009-08-14 | 9:01 | 39.697 | 91.595 | 15.41 | 15.41 | 61.1 | 6.85 | 3.4
2009-08-14 | 9:16 | 39.713 | 92.342 | 15.42 | 15.42 | 61.2 | 6.94 | 3.1
2009-08-14 | 9:31 | 39.794 | 92.712 | 15.41 | 15.41 | 61.3 | 6.99 | 3.6
2009-08-14 | 9:46 | 39.83 | 93.4 | 15.46 | 15.46 | 61.3 | 6.95 | 8.6
2009-08-14 | 10:00 | 39.825 | 93.559 | 15.43 | 15.43 | 61.3 | 6.97 | 4.1
2009-08-14 | 10:16 | 39.847 | 94.306 | 15.45 | 15.45 | 61.2 | 7.08 | 2.8
2009-08-14 | 10:31 | 39.808 | 94.474 | 15.46 | 15.46 | 61.3 | 7.04 | 2.9
2009-08-14 | 10:46 | 39.856 | 95.171 | 15.51 | 15.51 | 61.1 | 7.15 | 3.4
2009-08-14 | 11:01 | 39.74 | 95.187 | 15.53 | 15.53 | 61 | 7.2 | 5.3
2009-08-14 | 11:16 | 39.623 | 95.817 | 15.61 | 15.61 | 61.1 | 7.27 | 3.7
2009-08-14 | 11:31 | 39.722 | 95.968 | 15.64 | 15.64 | 61.3 | 7.29 | 2.9
2009-08-14 | 11:46 | 39.829 | 95.959 | 15.66 | 15.66 | 61.2 | 7.3 | 3.1
2009-08-14 | 12:01 | 39.77 | 96.144 | 15.72 | 15.72 | 60.9 | 7.33 | 2.8
2009-08-14 | 12:16 | 39.572 | 96.346 | 15.78 | 15.78 | 60.9 | 7.26 | 3.2
2009-08-14 | 12:31 | 39.591 | 96.622 | 15.85 | 15.85 | 61.2 | 7.22 | 3.4
2009-08-14 | 12:46 | 39.761 | 96.471 | 15.89 | 15.89 | 60.9 | 7.17 | 4.8
2009-08-14 | 13:00 | 39.567 | 96.941 | 15.99 | 15.99 | 60.9 | 7.19 | 4.5
2009-08-14 | 13:15 | 39.579 | 97.478 | 16.09 | 16.09 | 61.5 | 7.26 | 4.2
2009-08-14 | 13:30 | 39.985 | 97.126 | 16.15 | 16.15 | 61.5 | 7.22 | 3.1
2009-08-14 | 13:45 | 39.989 | 97.596 | 16.24 | 16.24 | 61.7 | 7.24 | 2.7
2009-08-14 | 14:00 | 40.08 | 97.865 | 16.37 | 16.37 | 61.7 | 7.38 | 3.2
2009-08-14 | 14:15 | 40.12 | 98.091 | 16.47 | 16.47 | 61.7 | 7.4 | 2.9
2009-08-14 | 14:30 | 40.081 | 97.856 | 16.54 | 16.54 | 61.6 | 7.41 | 6.6
2009-08-14 | 14:45 | 40.047 | 97.999 | 16.63 | 16.63 | 61.3 | 7.43 | 3.3
2009-08-14 | 15:00 | 39.858 | 97.89 | 16.7 | 16.7 | 61.2 | 7.45 | 4.3
2009-08-14 | 15:15 | 39.803 | 98.058 | 16.77 | 16.77 | 61.2 | 7.47 | 3.1
2009-08-14 | 15:30 | 39.793 | 97.89 | 16.8 | 16.8 | 61.1 | 7.48 | 3
2009-08-14 | 15:45 | 39.722 | 97.881 | 16.85 | 16.85 | 61.4 | 7.6 | 27.5
2009-08-14 | 16:00 | 39.926 | 97.831 | 16.89 | 16.89 | 61.4 | 7.64 | 3
2009-08-14 | 16:15 | 39.935 | 97.672 | 16.9 | 16.9 | 61.5 | 7.68 | 3.4
2009-08-14 | 16:30 | 39.954 | 97.042 | 16.91 | 16.91 | 61.6 | 7.68 | 7.3
2009-08-14 | 16:45 | 40.014 | 96.782 | 16.91 | 16.91 | 61.6 | 7.69 | 16.3
2009-08-14 | 17:00 | 40.05 | 96.555 | 16.91 | 16.91 | 61.5 | 7.72 | 3.6
2009-08-14 | 17:15 | 39.999 | 96.194 | 16.91 | 16.91 | 61.5 | 7.7 | 3.2
2009-08-14 | 17:30 | 40 | 96.27 | 16.9 | 16.9 | 61.4 | 7.7 | 4.3
2009-08-14 | 17:45 | 39.94 | 95.741 | 16.87 | 16.87 | 61.6 | 7.7 | 2.9
2009-08-14 | 18:00 | 40.031 | 95.187 | 16.8 | 16.8 | 61.6 | 7.69 | 3.2
2009-08-14 | 18:15 | 40.06 | 94.55 | 16.72 | 16.72 | 61.7 | 7.63 | 2.8
2009-08-14 | 18:30 | 40.116 | 93.66 | 16.63 | 16.63 | 61.5 | 7.59 | 3.5
2009-08-14 | 18:45 | 39.995 | 93.643 | 16.56 | 16.56 | 61.5 | 7.55 | 3.1
2009-08-14 | 19:00 | 39.98 | 93.307 | 16.49 | 16.49 | 61.5 | 7.54 | 3.1
2009-08-14 | 19:15 | 39.944 | 92.913 | 16.43 | 16.43 | 61.3 | 7.5 | 4.5
2009-08-14 | 19:30 | 39.868 | 92.133 | 16.38 | 16.38 | 61.3 | 7.5 | 3.6
2009-08-14 | 19:45 | 39.866 | 92.032 | 16.32 | 16.32 | 61.3 | 7.47 | 2.8
2009-08-14 | 20:00 | 39.837 | 91.117 | 16.25 | 16.25 | 60.9 | 7.44 | 2.8
2009-08-14 | 20:15 | 39.571 | 90.58 | 16.17 | 16.17 | 60.9 | 7.4 | 5.7
2009-08-14 | 20:30 | 39.562 | 89.942 | 16.08 | 16.08 | 60.8 | 7.33 | 3.4
2009-08-14 | 20:45 | 39.535 | 89.699 | 16 | 16 | 60.8 | 7.22 | 2.8
2009-08-14 | 21:00 | 39.532 | 88.952 | 15.91 | 15.91 | 60.8 | 7.19 | 3.3
2009-08-14 | 21:15 | 39.548 | 88.902 | 15.84 | 15.84 | 60.8 | 7.1 | 3.2
2009-08-14 | 21:30 | 39.516 | 88.734 | 15.77 | 15.77 | 60.8 | 7.09 | 4.3
2009-08-14 | 21:45 | 39.524 | 88.39 | 15.7 | 15.7 | 60.7 | 7.1 | 3.9
2009-08-14 | 22:00 | 39.486 | 88.037 | 15.63 | 15.63 | 60.7 | 7.06 | 2.9
2009-08-14 | 22:15 | 39.468 | 87.844 | 15.58 | 15.58 | 60.7 | 7 | 3.3
2009-08-14 | 22:30 | 39.438 | 88.029 | 15.52 | 15.52 | 60.6 | 7.06 | 3.1
2009-08-14 | 22:45 | 39.42 | 87.987 | 15.47 | 15.47 | 60.6 | 6.99 | 3.6
2009-08-14 | 23:00 | 39.389 | 87.601 | 15.43 | 15.43 | 60.5 | 6.98 | 2.9
2009-08-14 | 23:15 | 39.347 | 87.55 | 15.39 | 15.39 | 60.5 | 6.93 | 3.6
2009-08-14 | 23:30 | 39.31 | 87.727 | 15.36 | 15.36 | 60.4 | 6.8 | 3.2
2009-08-14 | 23:45 | 39.291 | 87.45 | 15.33 | 15.33 | 60.4 | 6.74 | 3.1
2009-08-15 | 0:00 | 39.245 | 87.861 | 15.31 | 15.31 | 60.3 | 6.79 | 3.7
2009-08-15 | 0:15 | 39.206 | 87.668 | 15.28 | 15.28 | 60.3 | 6.77 | 3.3
2009-08-15 | 0:30 | 39.188 | 87.374 | 15.26 | 15.26 | 60.2 | 6.8 | 4.5
2009-08-15 | 0:45 | 39.149 | 87.517 | 15.24 | 15.24 | 60.2 | 6.83 | 3.4
2009-08-15 | 1:01 | 39.109 | 87.609 | 15.21 | 15.21 | 60.1 | 6.8 | 3.2
2009-08-15 | 1:16 | 39.089 | 87.626 | 15.2 | 15.2 | 60.1 | 6.77 | 3.4
2009-08-15 | 1:31 | 39.056 | 87.76 | 15.17 | 15.17 | 60 | 6.76 | 3.5
2009-08-15 | 1:46 | 39.03 | 87.978 | 15.16 | 15.16 | 60 | 6.74 | 3.4
2009-08-15 | 2:01 | 39.016 | 87.844 | 15.13 | 15.13 | 60 | 6.73 | 5
2009-08-15 | 2:16 | 38.998 | 87.626 | 15.11 | 15.11 | 60 | 6.72 | 3.6
2009-08-15 | 2:31 | 38.973 | 87.852 | 15.08 | 15.08 | 59.9 | 6.74 | 3.4
2009-08-15 | 2:46 | 38.955 | 87.802 | 15.05 | 15.05 | 59.9 | 6.72 | 4.3
2009-08-15 | 3:01 | 38.943 | 87.878 | 15.01 | 15.01 | 59.9 | 6.71 | 4.5
2009-08-15 | 3:16 | 38.941 | 87.676 | 14.98 | 14.98 | 59.9 | 6.7 | 4.5
2009-08-15 | 3:31 | 38.93 | 87.802 | 14.93 | 14.93 | 59.9 | 6.7 | 5.1
2009-08-15 | 3:46 | 38.929 | 87.819 | 14.89 | 14.89 | 59.9 | 6.7 | 5
2009-08-15 | 4:01 | 38.927 | 87.71 | 14.85 | 14.85 | 59.9 | 6.69 | 2.9
2009-08-15 | 4:16 | 38.928 | 87.903 | 14.81 | 14.81 | 59.9 | 6.71 | 3.6
2009-08-15 | 4:31 | 38.917 | 87.953 | 14.77 | 14.77 | 59.9 | 6.71 | 3.3
2009-08-15 | 4:46 | 38.929 | 87.894 | 14.71 | 14.71 | 59.9 | 6.71 | 3.7
2009-08-15 | 5:01 | 38.934 | 88.029 | 14.67 | 14.67 | 59.9 | 6.71 | 2.9
2009-08-15 | 5:16 | 38.941 | 87.945 | 14.62 | 14.62 | 59.9 | 6.72 | 3.4
2009-08-15 | 5:31 | 38.949 | 88.02 | 14.57 | 14.57 | 59.9 | 6.71 | 4.3
2009-08-15 | 5:46 | 38.958 | 87.811 | 14.51 | 14.51 | 60 | 6.72 | 4.5
2009-08-15 | 6:01 | 38.985 | 87.777 | 14.46 | 14.46 | 60 | 6.71 | 3.4
2009-08-15 | 6:16 | 38.975 | 87.936 | 14.41 | 14.41 | 60 | 6.7 | 6.7
2009-08-15 | 6:31 | 38.98 | 87.962 | 14.36 | 14.36 | 60 | 6.73 | 3.2
2009-08-15 | 6:46 | 38.993 | 87.911 | 14.31 | 14.31 | 60 | 6.71 | 3.1
2009-08-15 | 7:01 | 39.012 | 88.289 | 14.27 | 14.27 | 60 | 6.74 | 4.7
2009-08-15 | 7:16 | 39.012 | 88.331 | 14.22 | 14.22 | 60 | 6.74 | 2.9
2009-08-15 | 7:31 | 39.018 | 88.557 | 14.18 | 14.18 | 60 | 6.75 | 4.3
2009-08-15 | 7:46 | 39.026 | 88.985 | 14.14 | 14.14 | 60 | 6.75 | 3.2
2009-08-15 | 8:01 | 39.032 | 89.489 | 14.11 | 14.11 | 60 | 6.75 | 3.9
2009-08-15 | 8:16 | 39.028 | 90.043 | 14.09 | 14.09 | 60 | 6.77 | 3.2
2009-08-15 | 8:31 | 39.028 | 90.488 | 14.06 | 14.06 | 60 | 6.87 | 3.6
2009-08-15 | 8:46 | 39.02 | 90.949 | 14.05 | 14.05 | 60 | 6.97 | 4.3
2009-08-15 | 9:01 | 39.013 | 91.604 | 14.05 | 14.05 | 60 | 7.04 | 4.5
2009-08-15 | 9:16 | 39.009 | 92.326 | 14.04 | 14.04 | 60 | 7.1 | 19.4
2009-08-15 | 9:31 | 38.996 | 92.703 | 14.04 | 14.04 | 60 | 7.15 | 4.2
2009-08-15 | 9:46 | 39.017 | 93.274 | 14.06 | 14.06 | 60 | 7.19 | 4.6
2009-08-15 | 10:00 | 39.005 | 94.096 | 14.08 | 14.08 | 60 | 7.23 | 3.1
2009-08-15 | 10:16 | 39.021 | 94.449 | 14.12 | 14.12 | 60 | 7.26 | 3.4
2009-08-15 | 10:31 | 39.021 | 95.045 | 14.17 | 14.17 | 60 | 7.3 | 3.6
2009-08-15 | 10:46 | 39.025 | 95.129 | 14.23 | 14.23 | 60.1 | 7.33 | 3.6
2009-08-15 | 11:01 | 39.038 | 95.817 | 14.29 | 14.29 | 60.1 | 7.36 | 4.5
2009-08-15 | 11:16 | 39.046 | 96.111 | 14.35 | 14.35 | 60.1 | 7.38 | 4.4
2009-08-15 | 11:31 | 39.06 | 96.337 | 14.43 | 14.43 | 60.1 | 7.41 | 3.7
2009-08-15 | 11:46 | 39.07 | 96.581 | 14.52 | 14.52 | 60.1 | 7.43 | 4.7
2009-08-15 | 12:01 | 39.075 | 97.009 | 14.63 | 14.63 | 60.1 | 7.46 | 3.7
2009-08-15 | 12:16 | 39.084 | 97.176 | 14.73 | 14.73 | 60.1 | 7.47 | 4.2
2009-08-15 | 12:31 | 39.097 | 97.344 | 14.83 | 14.83 | 60.2 | 7.49 | 3.6
2009-08-15 | 12:46 | 39.122 | 97.428 | 14.94 | 14.94 | 60.2 | 7.5 | 4
2009-08-15 | 13:00 | 39.143 | 97.621 | 15.06 | 15.06 | 60.3 | 7.54 | 3.2
2009-08-15 | 13:15 | 39.163 | 97.504 | 15.16 | 15.16 | 60.3 | 7.54 | 4.3
2009-08-15 | 13:30 | 39.197 | 97.89 | 15.27 | 15.27 | 60.3 | 7.56 | 2.9
2009-08-15 | 13:45 | 39.218 | 97.621 | 15.37 | 15.37 | 60.4 | 7.58 | 3.5
2009-08-15 | 14:00 | 39.237 | 97.999 | 15.48 | 15.48 | 60.4 | 7.59 | 3.4
2009-08-15 | 14:15 | 39.261 | 97.63 | 15.57 | 15.57 | 60.4 | 7.51 | 3.4
2009-08-15 | 14:30 | 39.276 | 97.898 | 15.66 | 15.66 | 60.4 | 7.49 | 3.9
2009-08-15 | 14:45 | 39.281 | 97.881 | 15.76 | 15.76 | 60.4 | 7.48 | 3.7
2009-08-15 | 15:00 | 39.288 | 97.814 | 15.83 | 15.83 | 60.5 | 7.46 | 4.3
2009-08-15 | 15:15 | 39.315 | 97.697 | 15.91 | 15.91 | 60.5 | 7.55 | 2.9
2009-08-15 | 15:30 | 39.317 | 97.437 | 15.96 | 15.96 | 60.5 | 7.49 | 3.2
2009-08-15 | 15:45 | 39.337 | 97.621 | 16.01 | 16.01 | 60.5 | 7.57 | 3.4
2009-08-15 | 16:00 | 39.355 | 97.663 | 16.06 | 16.06 | 60.6 | 7.54 | 3.2
2009-08-15 | 16:15 | 39.371 | 97.176 | 16.09 | 16.09 | 60.6 | 7.6 | 4.7
2009-08-15 | 16:30 | 39.36 | 97.143 | 16.12 | 16.12 | 60.6 | 7.54 | 4.5
2009-08-15 | 16:45 | 39.381 | 97.059 | 16.14 | 16.14 | 60.6 | 7.53 | 4.3
2009-08-15 | 17:00 | 39.379 | 96.824 | 16.16 | 16.16 | 60.6 | 7.6 | 3
2009-08-15 | 17:15 | 39.379 | 97.009 | 16.16 | 16.16 | 60.6 | 7.55 | 5.6
2009-08-15 | 17:30 | 39.394 | 96.555 | 16.14 | 16.14 | 60.6 | 7.53 | 288.5
2009-08-15 | 17:45 | 39.398 | 96.094 | 16.12 | 16.12 | 60.6 | 7.51 | 5.2
2009-08-15 | 18:00 | 39.392 | 95.431 | 16.07 | 16.07 | 60.6 | 7.49 | 4.4
2009-08-15 | 18:15 | 39.405 | 95.364 | 16.05 | 16.05 | 60.6 | 7.51 | 3.7
2009-08-15 | 18:30 | 39.418 | 94.743 | 15.99 | 15.99 | 60.6 | 7.48 | 3.4
2009-08-15 | 18:45 | 39.415 | 94.566 | 15.93 | 15.93 | 60.7 | 7.52 | 383.6
2009-08-15 | 19:00 | 39.428 | 94.004 | 15.87 | 15.87 | 60.6 | 7.45 | 4.7
2009-08-15 | 19:15 | 39.414 | 93.307 | 15.79 | 15.79 | 60.6 | 7.49 | 5
2009-08-15 | 19:30 | 39.417 | 92.871 | 15.72 | 15.72 | 60.7 | 7.39 | 4.8
2009-08-15 | 19:45 | 39.481 | 92.317 | 15.65 | 15.65 | 60.8 | 7.42 | 2.8
2009-08-15 | 20:00 | 39.498 | 91.755 | 15.58 | 15.58 | 60.7 | 7.39 | 4.6
2009-08-15 | 20:15 | 39.478 | 91.335 | 15.51 | 15.51 | 60.7 | 7.37 | 3.4
2009-08-15 | 20:30 | 39.454 | 90.798 | 15.43 | 15.43 | 60.7 | 7.25 | 4
2009-08-15 | 20:45 | 39.481 | 90.076 | 15.36 | 15.36 | 60.8 | 7.2 | 3.4
2009-08-15 | 21:00 | 39.503 | 89.648 | 15.3 | 15.3 | 60.8 | 7.14 | 26.2
2009-08-15 | 21:15 | 39.503 | 89.346 | 15.24 | 15.24 | 60.7 | 7.11 | 4.2
2009-08-15 | 21:30 | 39.487 | 88.742 | 15.19 | 15.19 | 60.8 | 7.07 | 4.8
2009-08-15 | 21:45 | 39.497 | 88.566 | 15.15 | 15.15 | 60.7 | 7.04 | 28.3
2009-08-15 | 22:00 | 39.475 | 88.515 | 15.11 | 15.11 | 60.6 | 7.01 | 5.9
2009-08-15 | 22:15 | 39.414 | 88.264 | 15.08 | 15.08 | 60.6 | 6.98 | 4.2
2009-08-15 | 22:30 | 39.381 | 88.163 | 15.06 | 15.06 | 60.6 | 7.01 | 3.9
2009-08-15 | 22:45 | 39.398 | 88.054 | 15.03 | 15.03 | 60.5 | 7.01 | 3.8
2009-08-15 | 23:00 | 39.33 | 87.987 | 15 | 15 | 60.5 | 7.01 | 4.3
2009-08-15 | 23:15 | 39.318 | 88.163 | 14.98 | 14.98 | 60.5 | 7.01 | 3.9
2009-08-15 | 23:30 | 39.293 | 87.962 | 14.97 | 14.97 | 60.4 | 7 | 4
2009-08-15 | 23:45 | 39.233 | 88.071 | 14.95 | 14.95 | 60.3 | 6.93 | 4.3
2009-08-16 | 0:00 | 39.172 | 88.012 | 14.94 | 14.94 | 60.3 | 6.92 | 3.9
2009-08-16 | 0:15 | 39.192 | 88.121 | 14.93 | 14.93 | 60.1 | 6.99 | 3.4
2009-08-16 | 0:30 | 39.097 | 87.903 | 14.93 | 14.93 | 60 | 6.96 | 4.2
2009-08-16 | 0:45 | 39.03 | 87.878 | 14.92 | 14.92 | 60 | 6.96 | 4.8
2009-08-16 | 1:01 | 38.991 | 87.802 | 14.91 | 14.91 | 59.9 | 6.94 | 15.4
2009-08-16 | 1:16 | 38.96 | 87.785 | 14.9 | 14.9 | 59.9 | 6.92 | 7.3
2009-08-16 | 1:31 | 38.928 | 87.542 | 14.89 | 14.89 | 59.8 | 6.92 | 4.2
2009-08-16 | 1:46 | 38.898 | 87.659 | 14.88 | 14.88 | 59.8 | 6.92 | 3.4
2009-08-16 | 2:01 | 38.888 | 88.029 | 14.87 | 14.87 | 59.8 | 6.91 | 5.4
2009-08-16 | 2:16 | 38.855 | 87.886 | 14.86 | 14.86 | 59.7 | 6.85 | 10.2
2009-08-16 | 2:31 | 38.82 | 87.601 | 14.84 | 14.84 | 59.7 | 6.81 | 3.2
2009-08-16 | 2:46 | 38.83 | 87.659 | 14.83 | 14.83 | 59.7 | 6.87 | 3.4
2009-08-16 | 3:01 | 38.802 | 87.811 | 14.82 | 14.82 | 59.7 | 6.87 | 7.2
2009-08-16 | 3:16 | 38.794 | 87.727 | 14.8 | 14.8 | 59.7 | 6.87 | 4
2009-08-16 | 3:31 | 38.798 | 87.576 | 14.78 | 14.78 | 59.7 | 6.81 | 4.5
2009-08-16 | 3:46 | 38.789 | 87.777 | 14.76 | 14.76 | 59.7 | 6.88 | 3.2
2009-08-16 | 4:01 | 38.784 | 87.92 | 14.75 | 14.75 | 59.7 | 6.8 | 4.1
2009-08-16 | 4:16 | 38.785 | 87.928 | 14.72 | 14.72 | 59.7 | 6.85 | 8.7
2009-08-16 | 4:31 | 38.79 | 87.626 | 14.7 | 14.7 | 59.7 | 6.78 | 3.2
2009-08-16 | 4:46 | 38.804 | 87.852 | 14.67 | 14.67 | 59.7 | 6.76 | 5.9
2009-08-16 | 5:01 | 38.803 | 87.701 | 14.65 | 14.65 | 59.7 | 6.75 | 4.1
2009-08-16 | 5:16 | 38.806 | 87.836 | 14.62 | 14.62 | 59.7 | 6.75 | 12.2
2009-08-16 | 5:31 | 38.81 | 87.886 | 14.59 | 14.59 | 59.7 | 6.76 | 10.7
2009-08-16 | 5:46 | 38.821 | 87.609 | 14.56 | 14.56 | 59.7 | 6.72 | 4.8
2009-08-16 | 6:01 | 38.833 | 87.894 | 14.53 | 14.53 | 59.8 | 6.73 | 14.8
2009-08-16 | 6:16 | 38.847 | 87.827 | 14.5 | 14.5 | 59.8 | 6.71 | 7.4
2009-08-16 | 6:31 | 38.862 | 87.827 | 14.46 | 14.46 | 59.8 | 6.71 | 5.1
2009-08-16 | 6:46 | 38.881 | 87.785 | 14.43 | 14.43 | 59.8 | 6.72 | 8.5
2009-08-16 | 7:01 | 38.885 | 88.012 | 14.39 | 14.39 | 59.8 | 6.71 | 3.8
2009-08-16 | 7:16 | 38.882 | 88.188 | 14.35 | 14.35 | 59.8 | 6.78 | 3.4
2009-08-16 | 7:31 | 38.89 | 88.415 | 14.32 | 14.32 | 59.8 | 6.82 | 3.8
2009-08-16 | 7:46 | 38.896 | 88.667 | 14.29 | 14.29 | 59.8 | 6.86 | 2.9
2009-08-16 | 8:01 | 38.901 | 89.111 | 14.27 | 14.27 | 59.8 | 6.89 | 3.1
2009-08-16 | 8:16 | 38.894 | 89.783 | 14.26 | 14.26 | 59.9 | 6.94 | 3.8
2009-08-16 | 8:31 | 38.916 | 90.194 | 14.26 | 14.26 | 59.8 | 6.97 | 2.9
2009-08-16 | 8:46 | 38.902 | 91.016 | 14.28 | 14.28 | 59.8 | 7.01 | 6.3
2009-08-16 | 9:01 | 38.89 | 91.654 | 14.28 | 14.28 | 59.8 | 7.04 | 3.6
2009-08-16 | 9:16 | 38.893 | 91.948 | 14.3 | 14.3 | 59.8 | 7.07 | 4.5
2009-08-16 | 9:31 | 38.893 | 92.955 | 14.33 | 14.33 | 59.8 | 7.09 | 25
2009-08-16 | 9:46 | 38.872 | 93.089 | 14.34 | 14.34 | 59.8 | 7.05 | 38.3
2009-08-16 | 10:00 | 38.896 | 93.559 | 14.38 | 14.38 | 59.9 | 7.13 | 5.2
2009-08-16 | 10:16 | 38.907 | 94.088 | 14.42 | 14.42 | 59.9 | 7.17 | 2.8
2009-08-16 | 10:31 | 38.922 | 94.818 | 14.48 | 14.48 | 59.9 | 7.14 | 3.2
2009-08-16 | 10:46 | 38.907 | 95.179 | 14.54 | 14.54 | 59.9 | 7.22 | 3
2009-08-16 | 11:01 | 38.922 | 95.38 | 14.61 | 14.61 | 59.9 | 7.26 | 3.3
2009-08-16 | 11:16 | 38.935 | 95.834 | 14.69 | 14.69 | 59.9 | 7.31 | 33.3
2009-08-16 | 11:31 | 38.947 | 96.111 | 14.78 | 14.78 | 60 | 7.27 | 13.8
2009-08-16 | 11:46 | 38.971 | 96.589 | 14.86 | 14.86 | 60 | 7.25 | 2.8
2009-08-16 | 12:01 | 38.974 | 96.581 | 14.97 | 14.97 | 60 | 7.26 | 3.1
2009-08-16 | 12:16 | 38.987 | 96.899 | 15.08 | 15.08 | 60.1 | 7.36 | 2.5
2009-08-16 | 12:31 | 39.041 | 97.336 | 15.2 | 15.2 | 60.1 | 7.31 | 13.7
2009-08-16 | 12:46 | 39.041 | 97.176 | 15.31 | 15.31 | 60.1 | 7.3 | 3.4
2009-08-16 | 13:00 | 39.069 | 97.537 | 15.42 | 15.42 | 60.2 | 7.31 | 3.4
2009-08-16 | 13:15 | 39.108 | 97.512 | 15.53 | 15.53 | 60.2 | 7.42 | 4
2009-08-16 | 13:30 | 39.126 | 97.621 | 15.64 | 15.64 | 60.2 | 7.37 | 4.5
2009-08-16 | 13:45 | 39.129 | 97.772 | 15.75 | 15.75 | 60.2 | 7.47 | 2.5
2009-08-16 | 14:00 | 39.162 | 97.915 | 15.86 | 15.86 | 60.3 | 7.43 | 2.5
2009-08-16 | 14:15 | 39.181 | 97.705 | 15.96 | 15.96 | 60.3 | 7.51 | 3.4
2009-08-16 | 14:30 | 39.2 | 97.932 | 16.06 | 16.06 | 60.3 | 7.45 | 3.2
2009-08-16 | 14:45 | 39.22 | 97.672 | 16.15 | 16.15 | 60.4 | 7.52 | 3.9
2009-08-16 | 15:00 | 39.246 | 97.755 | 16.24 | 16.24 | 60.4 | 7.47 | 3.5
2009-08-16 | 15:15 | 39.256 | 97.562 | 16.33 | 16.33 | 60.4 | 7.5 | 3.4
2009-08-16 | 15:30 | 39.255 | 97.294 | 16.4 | 16.4 | 60.4 | 7.55 | 2.8
2009-08-16 | 15:45 | 39.275 | 97.445 | 16.47 | 16.47 | 60.4 | 7.6 | 2.6
2009-08-16 | 16:00 | 39.281 | 97.285 | 16.53 | 16.53 | 60.4 | 7.54 | 2.8
2009-08-16 | 16:15 | 39.292 | 96.992 | 16.58 | 16.58 | 60.5 | 7.6 | 3.5
2009-08-16 | 16:30 | 39.312 | 96.715 | 16.61 | 16.61 | 60.5 | 7.62 | 4.5
2009-08-16 | 16:45 | 39.311 | 96.757 | 16.64 | 16.64 | 60.5 | 7.64 | 2.8
2009-08-16 | 17:00 | 39.302 | 96.581 | 16.66 | 16.66 | 60.5 | 7.54 | 4.2
2009-08-16 | 17:15 | 39.305 | 96.06 | 16.67 | 16.67 | 60.5 | 7.62 | 3.6
2009-08-16 | 17:30 | 39.32 | 95.649 | 16.66 | 16.66 | 60.5 | 7.55 | 6.2
2009-08-16 | 17:45 | 39.32 | 95.666 | 16.65 | 16.65 | 60.5 | 7.6 | 2.7
2009-08-16 | 18:00 | 39.341 | 95.061 | 16.63 | 16.63 | 60.5 | 7.62 | 3.1
2009-08-16 | 18:15 | 39.351 | 94.482 | 16.6 | 16.6 | 60.5 | 7.61 | 5.4
2009-08-16 | 18:30 | 39.338 | 93.845 | 16.55 | 16.55 | 60.5 | 7.58 | 6.2
2009-08-16 | 18:45 | 39.34 | 93.618 | 16.5 | 16.5 | 60.6 | 7.58 | 32.3
2009-08-16 | 19:00 | 39.358 | 93.307 | 16.44 | 16.44 | 60.5 | 7.56 | 2.9
2009-08-16 | 19:15 | 39.353 | 92.636 | 16.38 | 16.38 | 60.6 | 7.51 | 3.8
2009-08-16 | 19:30 | 39.36 | 92.175 | 16.31 | 16.31 | 60.5 | 7.48 | 2.9
2009-08-16 | 19:45 | 39.345 | 91.721 | 16.24 | 16.24 | 60.6 | 7.44 | 2.8
2009-08-16 | 20:00 | 39.367 | 91.025 | 16.16 | 16.16 | 60.6 | 7.39 | 3.9
2009-08-16 | 20:15 | 39.379 | 90.387 | 16.08 | 16.08 | 60.7 | 7.35 | 2.5
2009-08-16 | 20:30 | 39.425 | 89.967 | 16.01 | 16.01 | 60.7 | 7.31 | 3.5
2009-08-16 | 20:45 | 39.444 | 89.43 | 15.95 | 15.95 | 60.9 | 7.19 | 3.9
2009-08-16 | 21:00 | 39.566 | 89.137 | 15.89 | 15.89 | 60.7 | 7.19 | 2.6
2009-08-16 | 21:15 | 39.481 | 88.616 | 15.83 | 15.83 | 60.7 | 7.15 | 3.2
2009-08-16 | 21:30 | 39.424 | 88.28 | 15.79 | 15.79 | 60.8 | 7.15 | 3.5
2009-08-16 | 21:45 | 39.551 | 88.037 | 15.74 | 15.74 | 60.9 | 7.05 | 2.5
2009-08-16 | 22:00 | 39.592 | 87.836 | 15.7 | 15.7 | 61 | 7.07 | 3.3
2009-08-16 | 22:15 | 39.648 | 87.995 | 15.66 | 15.66 | 60.8 | 7.06 | 3.3
2009-08-16 | 22:30 | 39.524 | 87.836 | 15.64 | 15.64 | 60.7 | 7.03 | 3.1
2009-08-16 | 22:45 | 39.43 | 87.643 | 15.61 | 15.61 | 60.6 | 7.02 | 2.9
2009-08-16 | 23:00 | 39.413 | 87.534 | 15.59 | 15.59 | 60.5 | 7 | 2.8
2009-08-16 | 23:15 | 39.355 | 87.332 | 15.57 | 15.57 | 60.5 | 6.93 | 20.5
2009-08-16 | 23:30 | 39.338 | 87.492 | 15.56 | 15.56 | 60.7 | 6.97 | 2.9
2009-08-16 | 23:45 | 39.473 | 87.164 | 15.56 | 15.56 | 60.6 | 6.95 | 62.3
2009-08-17 | 0:00 | 39.413 | 87.097 | 15.55 | 15.55 | 60.6 | 6.9 | 3
2009-08-17 | 0:15 | 39.407 | 87.542 | 15.54 | 15.54 | 60.6 | 6.88 | 3
2009-08-17 | 0:30 | 39.418 | 87.139 | 15.53 | 15.53 | 60.5 | 6.92 | 3.2
2009-08-17 | 0:45 | 39.34 | 87.525 | 15.52 | 15.52 | 60.8 | 6.83 | 3.2
2009-08-17 | 1:01 | 39.489 | 87.424 | 15.51 | 15.51 | 60.4 | 6.79 | 3.8
2009-08-17 | 1:16 | 39.265 | 87.03 | 15.5 | 15.5 | 60.3 | 6.76 | 3.1
2009-08-17 | 1:31 | 39.184 | 87.156 | 15.49 | 15.49 | 60.2 | 6.77 | 46.3
2009-08-17 | 1:46 | 39.132 | 87.273 | 15.48 | 15.48 | 60.1 | 6.86 | 2.7
2009-08-17 | 2:01 | 39.083 | 87.383 | 15.47 | 15.47 | 60.2 | 6.88 | 3.1
2009-08-17 | 2:16 | 39.099 | 87.315 | 15.45 | 15.45 | 60.2 | 6.88 | 3.4
2009-08-17 | 2:31 | 39.148 | 87.064 | 15.43 | 15.43 | 60.2 | 6.9 | 3.1
2009-08-17 | 2:46 | 39.142 | 87.257 | 15.42 | 15.42 | 60.1 | 6.82 | 3.1
2009-08-17 | 3:01 | 39.073 | 87.408 | 15.41 | 15.41 | 60.2 | 6.87 | 3.4
2009-08-17 | 3:16 | 39.11 | 86.929 | 15.39 | 15.39 | 59.9 | 6.87 | 4.2
2009-08-17 | 3:31 | 38.955 | 87.265 | 15.37 | 15.37 | 60 | 6.87 | 4.6
2009-08-17 | 3:46 | 38.973 | 86.753 | 15.35 | 15.35 | 60.1 | 6.84 | 21.9
2009-08-17 | 4:01 | 39.095 | 87.131 | 15.32 | 15.32 | 60 | 6.8 | 122.4
2009-08-17 | 4:16 | 39.021 | 87.114 | 15.3 | 15.3 | 59.8 | 6.78 | 5.1
2009-08-17 | 4:31 | 38.902 | 87.231 | 15.27 | 15.27 | 59.7 | 6.76 | 3.2
2009-08-17 | 4:46 | 38.822 | 86.904 | 15.23 | 15.23 | 59.7 | 6.74 | 17.1
2009-08-17 | 5:01 | 38.822 | 87.5 | 15.2 | 15.2 | 59.7 | 6.72 | 3.7
2009-08-17 | 5:16 | 38.825 | 87.047 | 15.16 | 15.16 | 59.7 | 6.7 | 8.1
2009-08-17 | 5:31 | 38.782 | 87.106 | 15.11 | 15.11 | 59.7 | 6.69 | 3.2
2009-08-17 | 5:46 | 38.799 | 87.08 | 15.07 | 15.07 | 59.7 | 6.7 | 2.6
2009-08-17 | 6:01 | 38.818 | 87.131 | 15.02 | 15.02 | 59.8 | 6.66 | 3.5
2009-08-17 | 6:16 | 38.855 | 86.577 | 14.97 | 14.97 | 59.8 | 6.69 | 4.3
2009-08-17 | 6:31 | 38.871 | 87.265 | 14.93 | 14.93 | 59.8 | 6.67 | 3.8
2009-08-17 | 6:46 | 38.875 | 87.534 | 14.88 | 14.88 | 59.9 | 6.67 | 22
2009-08-17 | 7:01 | 38.906 | 86.954 | 14.83 | 14.83 | 59.9 | 6.75 | 2.7
2009-08-17 | 7:16 | 38.958 | 86.913 | 14.78 | 14.78 | 59.9 | 6.79 | 3.2
2009-08-17 | 7:31 | 38.944 | 87.987 | 14.74 | 14.74 | 59.9 | 6.82 | 37.4
2009-08-17 | 7:46 | 38.964 | 87.592 | 14.71 | 14.71 | 59.9 | 6.86 | 28
2009-08-17 | 8:01 | 38.967 | 88.213 | 14.69 | 14.69 | 59.9 | 6.9 | 37.9
2009-08-17 | 8:16 | 38.94 | 88.541 | 14.67 | 14.67 | 59.9 | 6.94 | 3.3
2009-08-17 | 8:31 | 38.948 | 89.615 | 14.67 | 14.67 | 59.8 | 6.95 | 3.4
2009-08-17 | 8:46 | 38.895 | 89.707 | 14.67 | 14.67 | 60 | 6.98 | 2.9
2009-08-17 | 9:01 | 38.977 | 91.05 | 14.67 | 14.67 | 60.1 | 7.04 | 2.6
2009-08-17 | 9:16 | 39.046 | 91.402 | 14.67 | 14.67 | 60.1 | 7.07 | 4
2009-08-17 | 9:31 | 39.048 | 91.881 | 14.68 | 14.68 | 60 | 7.02 | 3
2009-08-17 | 9:46 | 39.005 | 92.695 | 14.68 | 14.68 | 60 | 7.08 | 3.1
2009-08-17 | 10:00 | 38.972 | 92.762 | 14.7 | 14.7 | 59.8 | 7.03 | 3.2
2009-08-17 | 10:16 | 38.899 | 93.895 | 14.74 | 14.74 | 59.8 | 7.03 | 2.9
2009-08-17 | 10:31 | 38.886 | 94.289 | 14.79 | 14.79 | 59.9 | 7.04 | 3.7
2009-08-17 | 10:46 | 38.934 | 94.751 | 14.84 | 14.84 | 59.8 | 7.15 | 3
2009-08-17 | 11:01 | 38.881 | 94.592 | 14.88 | 14.88 | 59.9 | 7.21 | 4.4
2009-08-17 | 11:16 | 38.912 | 95.557 | 14.97 | 14.97 | 59.7 | 7.25 | 2.8
2009-08-17 | 11:31 | 38.836 | 95.901 | 15.04 | 15.04 | 59.9 | 7.27 | 3.9
2009-08-17 | 11:46 | 38.916 | 96.01 | 15.1 | 15.1 | 59.9 | 7.25 | 5.3
2009-08-17 | 12:01 | 38.939 | 96.085 | 15.15 | 15.15 | 59.7 | 7.34 | 3.4
2009-08-17 | 12:16 | 38.837 | 95.716 | 15.2 | 15.2 | 59.7 | 7.34 | 3.1
2009-08-17 | 12:31 | 38.819 | 96.413 | 15.3 | 15.3 | 59.8 | 7.29 | 210.7
2009-08-17 | 12:46 | 38.883 | 96.337 | 15.39 | 15.39 | 59.7 | 7.27 | 4
2009-08-17 | 13:00 | 38.829 | 96.774 | 15.51 | 15.51 | 59.8 | 7.28 | 4.8
2009-08-17 | 13:15 | 38.859 | 96.757 | 15.61 | 15.61 | 59.9 | 7.26 | 171.3
2009-08-17 | 13:30 | 38.922 | 97.067 | 15.72 | 15.72 | 60 | 7.38 | 3.2
2009-08-17 | 13:45 | 38.999 | 96.807 | 15.81 | 15.81 | 60 | 7.32 | 2.6
2009-08-17 | 14:00 | 39.009 | 97.034 | 15.92 | 15.92 | 60.1 | 7.43 | 3.7
2009-08-17 | 14:15 | 39.053 | 96.832 | 16.02 | 16.02 | 60.2 | 7.38 | 3.4
2009-08-17 | 14:30 | 39.105 | 97.151 | 16.13 | 16.13 | 60.2 | 7.46 | 3.3
2009-08-17 | 14:45 | 39.124 | 97.277 | 16.23 | 16.23 | 60.2 | 7.37 | 8.1
2009-08-17 | 15:00 | 39.099 | 97.101 | 16.3 | 16.3 | 60.2 | 7.42 | 2.8
2009-08-17 | 15:15 | 39.157 | 97.596 | 16.4 | 16.4 | 60.2 | 7.49 | 2.9
2009-08-17 | 15:30 | 39.159 | 97.437 | 16.46 | 16.46 | 60.3 | 7.41 | 2.8
2009-08-17 | 15:45 | 39.178 | 97.638 | 16.55 | 16.55 | 60.5 | 7.52 | 2.9
2009-08-17 | 16:00 | 39.322 | 96.975 | 16.6 | 16.6 | 60.3 | 7.57 | 3.1
2009-08-17 | 16:15 | 39.227 | 96.916 | 16.66 | 16.66 | 60.3 | 7.51 | 3.1
2009-08-17 | 16:30 | 39.177 | 96.656 | 16.69 | 16.69 | 60.4 | 7.57 | 2.5
2009-08-17 | 16:45 | 39.285 | 96.639 | 16.72 | 16.72 | 60.5 | 7.61 | 4.6
2009-08-17 | 17:00 | 39.335 | 96.161 | 16.75 | 16.75 | 60.7 | 7.65 | 3.1
2009-08-17 | 17:15 | 39.423 | 95.943 | 16.76 | 16.76 | 60.6 | 7.65 | 2.9
2009-08-17 | 17:30 | 39.378 | 95.708 | 16.76 | 16.76 | 60.7 | 7.65 | 29.8
2009-08-17 | 17:45 | 39.475 | 95.171 | 16.74 | 16.74 | 60.7 | 7.64 | 151.4
2009-08-17 | 18:00 | 39.465 | 94.331 | 16.72 | 16.72 | 60.7 | 7.6 | 3.3
2009-08-17 | 18:15 | 39.437 | 94.281 | 16.68 | 16.68 | 60.8 | 7.6 | 2.6
2009-08-17 | 18:30 | 39.538 | 93.601 | 16.64 | 16.64 | 60.8 | 7.59 | 3.5
2009-08-17 | 18:45 | 39.547 | 92.342 | 16.6 | 16.6 | 61.1 | 7.56 | 2.6
2009-08-17 | 19:00 | 39.694 | 92.611 | 16.54 | 16.54 | 61.1 | 7.54 | 3.8
2009-08-17 | 19:15 | 39.685 | 92.3 | 16.49 | 16.49 | 61 | 7.49 | 2.8
2009-08-17 | 19:30 | 39.638 | 92.04 | 16.43 | 16.43 | 60.9 | 7.45 | 3.6
2009-08-17 | 19:45 | 39.571 | 91.436 | 16.37 | 16.37 | 60.6 | 7.4 | 3.1
2009-08-17 | 20:00 | 39.419 | 91 | 16.31 | 16.31 | 60.6 | 7.37 | 2.6
2009-08-17 | 20:15 | 39.399 | 90.462 | 16.24 | 16.24 | 60.6 | 7.32 | 2.5
2009-08-17 | 20:30 | 39.419 | 89.967 | 16.18 | 16.18 | 60.7 | 7.26 | 4.2
2009-08-17 | 20:45 | 39.455 | 89.397 | 16.13 | 16.13 | 60.7 | 7.22 | 2.9
2009-08-17 | 21:00 | 39.477 | 89.313 | 16.07 | 16.07 | 60.8 | 7.17 | 3.9
2009-08-17 | 21:15 | 39.539 | 88.927 | 16.03 | 16.03 | 60.8 | 7.12 | 3.1
2009-08-17 | 21:30 | 39.551 | 88.264 | 16 | 16 | 60.9 | 7.11 | 2.6
2009-08-17 | 21:45 | 39.607 | 88.331 | 15.97 | 15.97 | 60.9 | 7.08 | 2.6
2009-08-17 | 22:00 | 39.557 | 88.188 | 15.95 | 15.95 | 60.8 | 6.99 | 2.7
2009-08-17 | 22:15 | 39.521 | 88.029 | 15.91 | 15.91 | 60.9 | 6.96 | 2.9
2009-08-17 | 22:30 | 39.571 | 87.794 | 15.89 | 15.89 | 60.8 | 6.99 | 3.8
2009-08-17 | 22:45 | 39.517 | 87.71 | 15.86 | 15.86 | 60.7 | 6.97 | 3.8
2009-08-17 | 23:00 | 39.427 | 87.869 | 15.83 | 15.83 | 60.6 | 6.95 | 3.3
2009-08-17 | 23:15 | 39.392 | 87.424 | 15.8 | 15.8 | 60.6 | 6.89 | 2.5
2009-08-17 | 23:30 | 39.358 | 87.769 | 15.78 | 15.78 | 60.4 | 6.94 | 3
2009-08-17 | 23:45 | 39.259 | 87.567 | 15.76 | 15.76 | 60.4 | 6.86 | 2.8
2009-08-18 | 0:00 | 39.231 | 87.802 | 15.74 | 15.74 | 60.3 | 6.82 | 3.7
2009-08-18 | 0:15 | 39.206 | 87.802 | 15.72 | 15.72 | 60.3 | 6.89 | 2.8
2009-08-18 | 0:30 | 39.184 | 87.5 | 15.7 | 15.7 | 60.2 | 6.9 | 3.2
2009-08-18 | 0:45 | 39.161 | 87.668 | 15.68 | 15.68 | 60.1 | 6.82 | 3.4
2009-08-18 | 1:01 | 39.094 | 87.886 | 15.66 | 15.66 | 60.1 | 6.79 | 2.9
2009-08-18 | 1:16 | 39.066 | 87.508 | 15.63 | 15.63 | 60.1 | 6.86 | 2.8
2009-08-18 | 1:31 | 39.048 | 87.886 | 15.61 | 15.61 | 60 | 6.85 | 3.3
2009-08-18 | 1:46 | 39.015 | 87.508 | 15.59 | 15.59 | 60 | 6.87 | 3.7
2009-08-18 | 2:01 | 39.024 | 87.584 | 15.57 | 15.57 | 60 | 6.88 | 3.2
2009-08-18 | 2:16 | 38.969 | 87.492 | 15.55 | 15.55 | 59.9 | 6.87 | 2.6
2009-08-18 | 2:31 | 38.936 | 87.508 | 15.52 | 15.52 | 59.9 | 6.86 | 2.6
2009-08-18 | 2:46 | 38.905 | 87.433 | 15.5 | 15.5 | 59.9 | 6.85 | 3.1
2009-08-18 | 3:01 | 38.912 | 87.534 | 15.48 | 15.48 | 59.8 | 6.79 | 3.6
2009-08-18 | 3:16 | 38.859 | 87.441 | 15.46 | 15.46 | 59.8 | 6.76 | 4
2009-08-18 | 3:31 | 38.851 | 87.576 | 15.43 | 15.43 | 59.8 | 6.75 | 4
2009-08-18 | 3:46 | 38.861 | 87.567 | 15.4 | 15.4 | 59.8 | 6.73 | 2.7
2009-08-18 | 4:01 | 38.857 | 87.701 | 15.37 | 15.37 | 59.7 | 6.71 | 3.3
2009-08-18 | 4:16 | 38.83 | 87.844 | 15.34 | 15.34 | 59.7 | 6.76 | 3.1
2009-08-18 | 4:31 | 38.827 | 87.701 | 15.31 | 15.31 | 59.7 | 6.72 | 4.3
2009-08-18 | 4:46 | 38.819 | 87.844 | 15.28 | 15.28 | 59.8 | 6.8 | 3.9
2009-08-18 | 5:01 | 38.853 | 87.962 | 15.25 | 15.25 | 59.8 | 6.82 | 4
2009-08-18 | 5:16 | 38.85 | 87.626 | 15.22 | 15.22 | 59.8 | 6.83 | 3.6
2009-08-18 | 5:31 | 38.861 | 87.735 | 15.18 | 15.18 | 59.8 | 6.84 | 3.5
2009-08-18 | 5:46 | 38.867 | 87.878 | 15.14 | 15.14 | 59.8 | 6.84 | 3.6
2009-08-18 | 6:01 | 38.874 | 87.676 | 15.11 | 15.11 | 59.9 | 6.75 | 4.4
2009-08-18 | 6:16 | 38.903 | 88.046 | 15.06 | 15.06 | 59.9 | 6.82 | 3.1
2009-08-18 | 6:31 | 38.919 | 87.903 | 15.02 | 15.02 | 59.9 | 6.82 | 2.8
2009-08-18 | 6:46 | 38.933 | 87.777 | 14.98 | 14.98 | 59.9 | 6.75 | 3.4
2009-08-18 | 7:01 | 38.943 | 88.071 | 14.94 | 14.94 | 59.9 | 6.73 | 3.2
2009-08-18 | 7:16 | 38.951 | 88.071 | 14.9 | 14.9 | 60 | 6.81 | 3
2009-08-18 | 7:31 | 38.977 | 88.474 | 14.86 | 14.86 | 60 | 6.75 | 2.6
2009-08-18 | 7:46 | 38.982 | 89.128 | 14.83 | 14.83 | 59.7 | 7.05 | 3.1
2009-08-18 | 8:01 | 38.785 | 89.741 | 14.8 | 14.8 | 59.7 | 7.01 | 2.9
2009-08-18 | 8:16 | 38.802 | 90.286 | 14.79 | 14.79 | 59.7 | 7.04 | 2.8
2009-08-18 | 8:31 | 38.809 | 91.117 | 14.79 | 14.79 | 59.7 | 6.96 | 2.4
2009-08-18 | 8:46 | 38.814 | 91.461 | 14.77 | 14.77 | 59.7 | 6.91 | 2.8
2009-08-18 | 9:01 | 38.832 | 92.158 | 14.79 | 14.79 | 59.7 | 6.97 | 2.5
2009-08-18 | 9:16 | 38.823 | 92.728 | 14.79 | 14.79 | 59.8 | 6.92 | 3
2009-08-18 | 9:31 | 38.84 | 93.316 | 14.81 | 14.81 | 59.8 | 6.95 | 2.4
2009-08-18 | 9:46 | 38.851 | 93.87 | 14.83 | 14.83 | 59.8 | 6.94 | 2.5
2009-08-18 | 10:00 | 38.863 | 94.348 | 14.85 | 14.85 | 59.8 | 7.03 | 2.9
2009-08-18 | 10:16 | 38.875 | 94.835 | 14.9 | 14.9 | 59.8 | 7.03 | 2.3
2009-08-18 | 10:31 | 38.883 | 95.179 | 14.94 | 14.94 | 59.8 | 7.05 | 2.3
2009-08-18 | 10:46 | 38.897 | 95.565 | 14.99 | 14.99 | 59.9 | 7.1 | 2.7
2009-08-18 | 11:01 | 38.926 | 96.052 | 15.05 | 15.05 | 59.9 | 7.12 | 2.5
2009-08-18 | 11:16 | 38.941 | 96.354 | 15.11 | 15.11 | 60 | 7.17 | 3
2009-08-18 | 11:31 | 38.97 | 96.698 | 15.19 | 15.19 | 60 | 7.3 | 2.6
2009-08-18 | 11:46 | 38.995 | 96.975 | 15.27 | 15.27 | 60 | 7.34 | 2.8
2009-08-18 | 12:01 | 39.009 | 97.285 | 15.36 | 15.36 | 60 | 7.39 | 2.3
2009-08-18 | 12:16 | 39.028 | 97.495 | 15.45 | 15.45 | 60.1 | 7.4 | 2.6
2009-08-18 | 12:31 | 39.051 | 97.722 | 15.55 | 15.55 | 60.1 | 7.47 | 3.4
2009-08-18 | 12:46 | 39.067 | 97.94 | 15.65 | 15.65 | 60.1 | 7.48 | 3.2
2009-08-18 | 13:00 | 39.086 | 98.125 | 15.76 | 15.76 | 60.2 | 7.46 | 2.6
2009-08-18 | 13:15 | 39.111 | 98.309 | 15.87 | 15.87 | 60.2 | 7.58 | 3.1
2009-08-18 | 13:30 | 39.129 | 98.569 | 15.97 | 15.97 | 60.2 | 7.55 | 2.3
2009-08-18 | 13:45 | 39.133 | 98.301 | 16.05 | 16.05 | 60.2 | 7.54 | 2.8
2009-08-18 | 14:00 | 39.15 | 98.452 | 16.15 | 16.15 | 60.3 | 7.59 | 5.9
2009-08-18 | 14:15 | 39.17 | 98.267 | 16.24 | 16.24 | 60.3 | 7.61 | 2.2
2009-08-18 | 14:30 | 39.181 | 98.779 | 16.35 | 16.35 | 60.3 | 7.61 | 3.6
2009-08-18 | 14:45 | 39.187 | 98.486 | 16.42 | 16.42 | 60.3 | 7.55 | 2.5
2009-08-18 | 15:00 | 39.189 | 98.267 | 16.48 | 16.48 | 60.3 | 7.6 | 2.5
2009-08-18 | 15:15 | 39.204 | 98.225 | 16.57 | 16.57 | 60.3 | 7.61 | 2.5
2009-08-18 | 15:30 | 39.212 | 98.225 | 16.63 | 16.63 | 60.3 | 7.61 | 2.6
2009-08-18 | 15:45 | 39.212 | 98.016 | 16.69 | 16.69 | 60.3 | 7.57 | 2.3
2009-08-18 | 16:00 | 39.22 | 98.251 | 16.76 | 16.76 | 60.3 | 7.64 | 2.8
2009-08-18 | 16:15 | 39.217 | 97.697 | 16.78 | 16.78 | 60.3 | 7.61 | 2.3
2009-08-18 | 16:30 | 39.219 | 97.881 | 16.83 | 16.83 | 60.3 | 7.66 | 2.8
2009-08-18 | 16:45 | 39.224 | 97.546 | 16.85 | 16.85 | 60.3 | 7.71 | 3.3
2009-08-18 | 17:00 | 39.217 | 97.193 | 16.87 | 16.87 | 60.3 | 7.7 | 2.4
2009-08-18 | 17:15 | 39.197 | 96.958 | 16.88 | 16.88 | 60.3 | 7.69 | 2.5
2009-08-18 | 17:30 | 39.212 | 96.765 | 16.89 | 16.89 | 60.3 | 7.65 | 2.3
2009-08-18 | 17:45 | 39.199 | 96.194 | 16.88 | 16.88 | 60.3 | 7.64 | 2.5
2009-08-18 | 18:00 | 39.197 | 95.985 | 16.87 | 16.87 | 60.3 | 7.66 | 2.8
2009-08-18 | 18:15 | 39.188 | 95.741 | 16.86 | 16.86 | 60.3 | 7.6 | 3.8
2009-08-18 | 18:30 | 39.176 | 95.053 | 16.81 | 16.81 | 60.3 | 7.57 | 2.6
2009-08-18 | 18:45 | 39.176 | 94.558 | 16.77 | 16.77 | 60.3 | 7.57 | 3.2
2009-08-18 | 19:00 | 39.17 | 94.054 | 16.73 | 16.73 | 60.2 | 7.54 | 2.1
2009-08-18 | 19:15 | 39.161 | 93.534 | 16.67 | 16.67 | 60.2 | 7.5 | 2.3
2009-08-18 | 19:30 | 39.158 | 92.947 | 16.61 | 16.61 | 60.2 | 7.5 | 2.2
2009-08-18 | 19:45 | 39.142 | 92.401 | 16.55 | 16.55 | 60.3 | 7.45 | 2.5
2009-08-18 | 20:00 | 39.203 | 91.78 | 16.48 | 16.48 | 60.8 | 7.4 | 2.2
2009-08-18 | 20:15 | 39.55 | 91.243 | 16.41 | 16.41 | 60.6 | 7.42 | 2.5
2009-08-18 | 20:30 | 39.412 | 90.614 | 16.35 | 16.35 | 60.7 | 7.31 | 2.3
2009-08-18 | 20:45 | 39.467 | 90.144 | 16.29 | 16.29 | 60.9 | 7.24 | 2.7
2009-08-18 | 21:00 | 39.607 | 89.657 | 16.24 | 16.24 | 60.6 | 7.25 | 2.5
2009-08-18 | 21:15 | 39.387 | 89.279 | 16.19 | 16.19 | 60.4 | 7.16 | 2.1
2009-08-18 | 21:30 | 39.271 | 88.876 | 16.14 | 16.14 | 60.7 | 7.11 | 2.2
2009-08-18 | 21:45 | 39.448 | 88.75 | 16.1 | 16.1 | 60.4 | 7.12 | 2.4
2009-08-18 | 22:00 | 39.285 | 88.557 | 16.06 | 16.06 | 61 | 7.01 | 2.3
2009-08-18 | 22:15 | 39.678 | 88.348 | 16.02 | 16.02 | 60.7 | 7.04 | 2.5
2009-08-18 | 22:30 | 39.428 | 88.28 | 15.98 | 15.98 | 60.2 | 6.97 | 2.5
2009-08-18 | 22:45 | 39.137 | 88.213 | 15.95 | 15.95 | 60.8 | 6.97 | 2.3
2009-08-18 | 23:00 | 39.534 | 88.029 | 15.92 | 15.92 | 60.3 | 6.97 | 2.3
2009-08-18 | 23:15 | 39.196 | 88.054 | 15.9 | 15.9 | 60.5 | 6.99 | 2.4
2009-08-18 | 23:30 | 39.314 | 88.121 | 15.88 | 15.88 | 60.7 | 6.92 | 2.4
2009-08-18 | 23:45 | 39.443 | 88.121 | 15.87 | 15.87 | 60.5 | 6.92 | 2.2
2009-08-19 | 0:00 | 39.356 | 88.037 | 15.85 | 15.85 | 60 | 6.89 | 2.4
2009-08-19 | 0:15 | 38.998 | 88.129 | 15.84 | 15.84 | 59.9 | 6.82 | 2.6
2009-08-19 | 0:30 | 38.954 | 88.037 | 15.82 | 15.82 | 60.2 | 6.85 | 2.5
2009-08-19 | 0:45 | 39.131 | 88.062 | 15.81 | 15.81 | 60.3 | 6.88 | 2.3
2009-08-19 | 1:01 | 39.171 | 88.037 | 15.8 | 15.8 | 60.2 | 6.86 | 2.7
2009-08-19 | 1:16 | 39.131 | 88.087 | 15.79 | 15.79 | 59.7 | 6.81 | 2.3
2009-08-19 | 1:31 | 38.804 | 88.046 | 15.78 | 15.78 | 59.7 | 6.85 | 2.3
2009-08-19 | 1:46 | 38.784 | 88.004 | 15.77 | 15.77 | 59.9 | 6.84 | 2.1
2009-08-19 | 2:01 | 38.928 | 87.844 | 15.76 | 15.76 | 60.2 | 6.75 | 2.1
2009-08-19 | 2:16 | 39.123 | 87.911 | 15.74 | 15.74 | 59.8 | 6.73 | 2.7
2009-08-19 | 2:31 | 38.901 | 88.012 | 15.74 | 15.74 | 59.5 | 6.78 | 2.3
2009-08-19 | 2:46 | 38.707 | 87.819 | 15.72 | 15.72 | 59.5 | 6.8 | 2.3
2009-08-19 | 3:01 | 38.687 | 87.97 | 15.7 | 15.7 | 59.6 | 6.78 | 2.6
2009-08-19 | 3:16 | 38.75 | 88.029 | 15.69 | 15.69 | 59.6 | 6.74 | 2.6
2009-08-19 | 3:31 | 38.745 | 87.953 | 15.67 | 15.67 | 59.9 | 6.8 | 2.5
2009-08-19 | 3:46 | 38.924 | 88.046 | 15.65 | 15.65 | 59.9 | 6.74 | 3.3
2009-08-19 | 4:01 | 38.967 | 87.945 | 15.62 | 15.62 | 60 | 6.81 | 2.5
2009-08-19 | 4:16 | 38.994 | 87.962 | 15.6 | 15.6 | 59.7 | 6.72 | 2.3
2009-08-19 | 4:31 | 38.811 | 87.953 | 15.57 | 15.57 | 60 | 6.78 | 2.3
2009-08-19 | 4:46 | 39.013 | 88.062 | 15.54 | 15.54 | 60 | 6.76 | 2.6
2009-08-19 | 5:01 | 39.027 | 87.836 | 15.51 | 15.51 | 60.1 | 6.75 | 2.3
2009-08-19 | 5:16 | 39.075 | 88.037 | 15.48 | 15.48 | 60.1 | 6.76 | 2.5
2009-08-19 | 5:31 | 39.049 | 87.878 | 15.45 | 15.45 | 59.8 | 6.7 | 2.5
2009-08-19 | 5:46 | 38.844 | 88.071 | 15.41 | 15.41 | 60 | 6.76 | 2.5
2009-08-19 | 6:01 | 38.973 | 87.878 | 15.38 | 15.38 | 60.2 | 6.76 | 2.5
2009-08-19 | 6:16 | 39.102 | 88.012 | 15.35 | 15.35 | 60.2 | 6.73 | 2.4
2009-08-19 | 6:31 | 39.156 | 88.146 | 15.31 | 15.31 | 59.9 | 6.7 | 2.7
2009-08-19 | 6:46 | 38.938 | 88.079 | 15.28 | 15.28 | 60 | 6.72 | 2.7
2009-08-19 | 7:01 | 38.981 | 88.247 | 15.24 | 15.24 | 60.3 | 6.72 | 2.4
2009-08-19 | 7:16 | 39.185 | 88.364 | 15.21 | 15.21 | 60.3 | 6.73 | 2.6
2009-08-19 | 7:31 | 39.194 | 88.675 | 15.19 | 15.19 | 60.4 | 6.86 | 2.6
2009-08-19 | 7:46 | 39.28 | 88.943 | 15.17 | 15.17 | 60.5 | 6.77 | 2.5
2009-08-19 | 8:01 | 39.312 | 89.346 | 15.15 | 15.15 | 60.8 | 6.76 | 2.5
2009-08-19 | 8:16 | 39.52 | 89.791 | 15.14 | 15.14 | 60.5 | 6.74 | 2.8
2009-08-19 | 8:31 | 39.293 | 90.538 | 15.15 | 15.15 | 60 | 6.85 | 2.4
2009-08-19 | 8:46 | 38.97 | 91.176 | 15.16 | 15.16 | 60.3 | 6.77 | 2.9
2009-08-19 | 9:01 | 39.194 | 91.637 | 15.16 | 15.16 | 60.4 | 6.88 | 2.3
2009-08-19 | 9:16 | 39.271 | 92.342 | 15.18 | 15.18 | 60.1 | 6.86 | 2.4
2009-08-19 | 9:31 | 39.074 | 92.963 | 15.21 | 15.21 | 60.3 | 6.88 | 2.3
2009-08-19 | 9:46 | 39.223 | 93.442 | 15.22 | 15.22 | 60.1 | 6.91 | 2.4
2009-08-19 | 10:00 | 39.07 | 93.887 | 15.25 | 15.25 | 60.3 | 6.86 | 2.1
2009-08-19 | 10:16 | 39.167 | 94.759 | 15.32 | 15.32 | 60 | 6.99 | 2.3
2009-08-19 | 10:31 | 39.011 | 95.011 | 15.34 | 15.34 | 60.5 | 6.95 | 2.5
2009-08-19 | 10:46 | 39.336 | 95.305 | 15.39 | 15.39 | 60.5 | 7.06 | 2.2
2009-08-19 | 11:01 | 39.353 | 96.136 | 15.47 | 15.47 | 60.4 | 7.06 | 2.4
2009-08-19 | 11:16 | 39.28 | 96.161 | 15.52 | 15.52 | 60.5 | 7.07 | 2.3
2009-08-19 | 11:31 | 39.311 | 97.067 | 15.63 | 15.63 | 60.5 | 7.03 | 2.4
2009-08-19 | 11:46 | 39.354 | 97.05 | 15.71 | 15.71 | 60.4 | 7.07 | 2.5
2009-08-19 | 12:01 | 39.273 | 97.302 | 15.79 | 15.79 | 60.4 | 7.05 | 2.4
2009-08-19 | 12:16 | 39.233 | 97.428 | 15.89 | 15.89 | 60.3 | 7.1 | 2.5
2009-08-19 | 12:31 | 39.227 | 97.881 | 16.02 | 16.02 | 60.3 | 7.14 | 2.2
2009-08-19 | 12:46 | 39.211 | 97.94 | 16.11 | 16.11 | 60.5 | 7.33 | 2.2
2009-08-19 | 13:00 | 39.326 | 98.183 | 16.23 | 16.23 | 60.7 | 7.32 | 2.2
2009-08-19 | 13:15 | 39.443 | 97.865 | 16.31 | 16.31 | 60.9 | 7.35 | 2.4
2009-08-19 | 13:30 | 39.582 | 98.376 | 16.44 | 16.44 | 61.3 | 7.4 | 2.1
2009-08-19 | 13:45 | 39.813 | 98.15 | 16.53 | 16.53 | 61.4 | 7.49 | 2.2
2009-08-19 | 14:00 | 39.908 | 98.301 | 16.64 | 16.64 | 61 | 7.55 | 2.4
2009-08-19 | 14:15 | 39.626 | 98.141 | 16.73 | 16.73 | 61.1 | 7.51 | 2.1
2009-08-19 | 14:30 | 39.738 | 98.41 | 16.85 | 16.85 | 61 | 7.58 | 2.3
2009-08-19 | 14:45 | 39.655 | 98.444 | 16.95 | 16.95 | 60.9 | 7.57 | 2.1
2009-08-19 | 15:00 | 39.559 | 98.276 | 17.04 | 17.04 | 60.7 | 7.6 | 2.4
2009-08-19 | 15:15 | 39.426 | 98.2 | 17.12 | 17.12 | 60.6 | 7.59 | 2.5
2009-08-19 | 15:30 | 39.37 | 98.242 | 17.2 | 17.2 | 60.9 | 7.67 | 2.1
2009-08-19 | 15:45 | 39.583 | 98.175 | 17.28 | 17.28 | 61.1 | 7.73 | 2.5
2009-08-19 | 16:00 | 39.719 | 98.007 | 17.34 | 17.34 | 60.7 | 7.76 | 2.5
2009-08-19 | 16:15 | 39.458 | 97.663 | 17.38 | 17.38 | 60.9 | 7.79 | 2.3
2009-08-19 | 16:30 | 39.569 | 97.655 | 17.44 | 17.44 | 60.6 | 7.8 | 2.6
2009-08-19 | 16:45 | 39.379 | 97.537 | 17.46 | 17.46 | 60.9 | 7.75 | 2.5
2009-08-19 | 17:00 | 39.596 | 97.084 | 17.48 | 17.48 | 61.1 | 7.68 | 2.2
2009-08-19 | 17:15 | 39.702 | 96.908 | 17.49 | 17.49 | 60.8 | 7.67 | 2.3
2009-08-19 | 17:30 | 39.501 | 96.421 | 17.49 | 17.49 | 60.7 | 7.66 | 2.2
2009-08-19 | 17:45 | 39.433 | 95.993 | 17.48 | 17.48 | 60.8 | 7.71 | 2.3
2009-08-19 | 18:00 | 39.525 | 95.683 | 17.47 | 17.47 | 61 | 7.65 | 2.2
2009-08-19 | 18:15 | 39.682 | 95.271 | 17.44 | 17.44 | 61.3 | 7.69 | 2
2009-08-19 | 18:30 | 39.835 | 94.675 | 17.41 | 17.41 | 61.3 | 7.62 | 2.1
2009-08-19 | 18:45 | 39.84 | 94.222 | 17.36 | 17.36 | 61.4 | 7.58 | 2.2
2009-08-19 | 19:00 | 39.912 | 93.626 | 17.31 | 17.31 | 60.7 | 7.55 | 2.3
2009-08-19 | 19:15 | 39.446 | 93.056 | 17.26 | 17.26 | 61.4 | 7.55 | 2.3
2009-08-19 | 19:30 | 39.883 | 92.493 | 17.2 | 17.2 | 61.3 | 7.48 | 2.3
2009-08-19 | 19:45 | 39.877 | 91.898 | 17.13 | 17.13 | 60.6 | 7.45 | 2.1
2009-08-19 | 20:00 | 39.418 | 91.352 | 17.07 | 17.07 | 60.9 | 7.38 | 2
2009-08-19 | 20:15 | 39.606 | 90.731 | 17 | 17 | 60.7 | 7.34 | 2.5
2009-08-19 | 20:30 | 39.448 | 90.085 | 16.93 | 16.93 | 60.4 | 7.26 | 7.6
2009-08-19 | 20:45 | 39.265 | 89.657 | 16.87 | 16.87 | 60.7 | 7.24 | 2.5
2009-08-19 | 21:00 | 39.472 | 89.17 | 16.82 | 16.82 | 60.6 | 7.18 | 2.1
2009-08-19 | 21:15 | 39.422 | 88.91 | 16.77 | 16.77 | 60.9 | 7.16 | 2.1
2009-08-19 | 21:30 | 39.569 | 88.574 | 16.72 | 16.72 | 60.7 | 7.15 | 2.4
2009-08-19 | 21:45 | 39.474 | 88.138 | 16.68 | 16.68 | 61 | 7.08 | 2.1
2009-08-19 | 22:00 | 39.628 | 88.155 | 16.65 | 16.65 | 61.2 | 7.07 | 2.3
2009-08-19 | 22:15 | 39.796 | 87.928 | 16.61 | 16.61 | 60.5 | 7.04 | 2.4
2009-08-19 | 22:30 | 39.319 | 87.903 | 16.58 | 16.58 | 60.9 | 7.05 | 2.4
2009-08-19 | 22:45 | 39.581 | 87.852 | 16.55 | 16.55 | 60.7 | 6.99 | 2.1
2009-08-19 | 23:00 | 39.433 | 87.718 | 16.53 | 16.53 | 60.9 | 7.01 | 2.1
2009-08-19 | 23:15 | 39.606 | 87.811 | 16.5 | 16.5 | 61.4 | 6.99 | 2.1
2009-08-19 | 23:30 | 39.932 | 87.794 | 16.49 | 16.49 | 60.7 | 6.93 | 2.3
2009-08-19 | 23:45 | 39.443 | 87.718 | 16.47 | 16.47 | 60.5 | 6.97 | 2.4
2009-08-20 | 0:00 | 39.317 | 87.701 | 16.46 | 16.46 | 60.8 | 6.93 | 2.2
2009-08-20 | 0:15 | 39.546 | 87.71 | 16.46 | 16.46 | 60.3 | 6.9 | 2.3
2009-08-20 | 0:30 | 39.207 | 87.659 | 16.45 | 16.45 | 60.4 | 6.9 | 2.3
2009-08-20 | 0:45 | 39.265 | 87.785 | 16.44 | 16.44 | 60.3 | 6.91 | 2.3
2009-08-20 | 1:01 | 39.181 | 87.727 | 16.44 | 16.44 | 59.8 | 6.9 | 2.2
2009-08-20 | 1:16 | 38.88 | 87.727 | 16.43 | 16.43 | 60.6 | 6.9 | 2.1
2009-08-20 | 1:31 | 39.378 | 87.542 | 16.42 | 16.42 | 59.9 | 6.88 | 1.9
2009-08-20 | 1:46 | 38.952 | 87.701 | 16.41 | 16.41 | 60.5 | 6.89 | 2.1
2009-08-20 | 2:01 | 39.318 | 87.718 | 16.41 | 16.41 | 60.5 | 6.9 | 2.1
2009-08-20 | 2:16 | 39.347 | 87.559 | 16.39 | 16.39 | 59.9 | 6.87 | 1.9
2009-08-20 | 2:31 | 38.967 | 87.651 | 16.38 | 16.38 | 60.1 | 6.88 | 1.9
2009-08-20 | 2:46 | 39.068 | 87.685 | 16.38 | 16.38 | 60.1 | 6.83 | 2.6
2009-08-20 | 3:01 | 39.061 | 87.668 | 16.36 | 16.36 | 60.8 | 6.83 | 2
2009-08-20 | 3:16 | 39.49 | 87.659 | 16.35 | 16.35 | 59.9 | 6.84 | 2.2
2009-08-20 | 3:31 | 38.96 | 87.685 | 16.33 | 16.33 | 60.4 | 6.84 | 2
2009-08-20 | 3:46 | 39.242 | 87.769 | 16.31 | 16.31 | 60.5 | 6.82 | 2
2009-08-20 | 4:01 | 39.314 | 87.693 | 16.29 | 16.29 | 60.3 | 6.77 | 2
2009-08-20 | 4:16 | 39.191 | 87.735 | 16.28 | 16.28 | 60.1 | 6.86 | 2.1
2009-08-20 | 4:31 | 39.049 | 87.651 | 16.25 | 16.25 | 59.8 | 6.82 | 2
2009-08-20 | 4:46 | 38.863 | 87.676 | 16.24 | 16.24 | 59.8 | 6.83 | 2.1
2009-08-20 | 5:01 | 38.865 | 87.718 | 16.22 | 16.22 | 59.8 | 6.84 | 2.1
2009-08-20 | 5:16 | 38.881 | 87.634 | 16.19 | 16.19 | 59.8 | 6.78 | 2.2
2009-08-20 | 5:31 | 38.899 | 87.727 | 16.17 | 16.17 | 59.9 | 6.82 | 2.3
2009-08-20 | 5:46 | 38.905 | 87.802 | 16.14 | 16.14 | 60.1 | 6.81 | 2.1
2009-08-20 | 6:01 | 39.082 | 87.71 | 16.11 | 16.11 | 59.9 | 6.83 | 2
2009-08-20 | 6:16 | 38.937 | 87.685 | 16.08 | 16.08 | 59.9 | 6.79 | 2.1
2009-08-20 | 6:31 | 38.96 | 87.743 | 16.04 | 16.04 | 60.4 | 6.69 | 2.1
2009-08-20 | 6:46 | 39.262 | 87.777 | 16.01 | 16.01 | 60.5 | 6.82 | 2.5
2009-08-20 | 7:01 | 39.327 | 87.953 | 15.97 | 15.97 | 60.3 | 6.8 | 2.5
2009-08-20 | 7:16 | 39.203 | 87.978 | 15.94 | 15.94 | 60.5 | 6.78 | 2.1
2009-08-20 | 7:31 | 39.339 | 88.28 | 15.9 | 15.9 | 60.8 | 6.79 | 2.2
2009-08-20 | 7:46 | 39.488 | 88.599 | 15.88 | 15.88 | 61.1 | 6.82 | 2.2
2009-08-20 | 8:01 | 39.731 | 89.002 | 15.85 | 15.85 | 60.4 | 6.83 | 2.2
2009-08-20 | 8:16 | 39.26 | 89.556 | 15.84 | 15.84 | 60.5 | 6.86 | 2.3
2009-08-20 | 8:31 | 39.355 | 90.118 | 15.83 | 15.83 | 60.5 | 6.92 | 2.2
2009-08-20 | 8:46 | 39.35 | 90.815 | 15.83 | 15.83 | 61 | 6.8 | 2.2
2009-08-20 | 9:01 | 39.66 | 91.352 | 15.82 | 15.82 | 60.8 | 6.88 | 2.3
2009-08-20 | 9:16 | 39.512 | 92.242 | 15.85 | 15.85 | 60.9 | 6.82 | 2.6
2009-08-20 | 9:31 | 39.592 | 92.636 | 15.86 | 15.86 | 60.7 | 6.9 | 2.5
2009-08-20 | 9:46 | 39.431 | 93.232 | 15.88 | 15.88 | 60.5 | 6.9 | 2.3
2009-08-20 | 10:00 | 39.348 | 93.878 | 15.9 | 15.9 | 60.9 | 6.9 | 2.1
2009-08-20 | 10:16 | 39.581 | 94.34 | 15.94 | 15.94 | 60.7 | 6.86 | 2.5
2009-08-20 | 10:31 | 39.458 | 95.196 | 16 | 16 | 61.4 | 6.89 | 2.5
2009-08-20 | 10:46 | 39.892 | 95.364 | 16.03 | 16.03 | 60.5 | 6.9 | 2.3
2009-08-20 | 11:01 | 39.352 | 95.741 | 16.08 | 16.08 | 60.9 | 7.05 | 2.2
2009-08-20 | 11:16 | 39.585 | 96.169 | 16.14 | 16.14 | 60.9 | 7.12 | 2.3
2009-08-20 | 11:31 | 39.61 | 96.488 | 16.21 | 16.21 | 60.5 | 7.29 | 2.2
2009-08-20 | 11:46 | 39.301 | 97.403 | 16.33 | 16.33 | 61.5 | 7.11 | 2
2009-08-20 | 12:01 | 39.964 | 97.109 | 16.36 | 16.36 | 61.4 | 7.13 | 2.2
2009-08-20 | 12:16 | 39.926 | 97.47 | 16.46 | 16.46 | 61 | 7.26 | 2
2009-08-20 | 12:31 | 39.668 | 97.672 | 16.54 | 16.54 | 61.6 | 7.2 | 2
2009-08-20 | 12:46 | 40.032 | 98.024 | 16.65 | 16.65 | 61 | 7.2 | 2.3
2009-08-20 | 13:00 | 39.656 | 98.108 | 16.75 | 16.75 | 60.7 | 7.23 | 2.1
2009-08-20 | 13:15 | 39.427 | 98.293 | 16.85 | 16.85 | 60.7 | 7.38 | 2.4
2009-08-20 | 13:30 | 39.452 | 98.519 | 16.95 | 16.95 | 60.7 | 7.43 | 2.2
2009-08-20 | 13:45 | 39.468 | 98.729 | 17.06 | 17.06 | 60.9 | 7.39 | 2
2009-08-20 | 14:00 | 39.556 | 98.846 | 17.15 | 17.15 | 60.8 | 7.48 | 2
2009-08-20 | 14:15 | 39.509 | 98.754 | 17.25 | 17.25 | 60.8 | 7.53 | 2
2009-08-20 | 14:30 | 39.54 | 98.486 | 17.31 | 17.31 | 61.3 | 7.44 | 2.3
2009-08-20 | 14:45 | 39.852 | 98.486 | 17.4 | 17.4 | 61.9 | 7.54 | 2.1
2009-08-20 | 15:00 | 40.215 | 98.956 | 17.51 | 17.51 | 62 | 7.57 | 1.9
2009-08-20 | 15:15 | 40.323 | 98.637 | 17.58 | 17.58 | 61.1 | 7.62 | 2.1
2009-08-20 | 15:30 | 39.719 | 98.335 | 17.64 | 17.64 | 61.4 | 7.61 | 2
2009-08-20 | 15:45 | 39.922 | 98.335 | 17.71 | 17.71 | 61.8 | 7.63 | 2.5
2009-08-20 | 16:00 | 40.161 | 98.032 | 17.75 | 17.75 | 61.1 | 7.68 | 2.2
2009-08-20 | 16:15 | 39.734 | 97.94 | 17.8 | 17.8 | 61.1 | 7.67 | 2.1
2009-08-20 | 16:30 | 39.735 | 97.856 | 17.85 | 17.85 | 61.3 | 7.71 | 2
2009-08-20 | 16:45 | 39.834 | 97.68 | 17.88 | 17.88 | 61.5 | 7.68 | 2.4
2009-08-20 | 17:00 | 39.996 | 97.378 | 17.89 | 17.89 | 61.5 | 7.68 | 2.3
2009-08-20 | 17:15 | 39.979 | 97.143 | 17.9 | 17.9 | 61.8 | 7.68 | 4.8
2009-08-20 | 17:30 | 40.14 | 97 | 17.9 | 17.9 | 62 | 7.7 | 2
2009-08-20 | 17:45 | 40.27 | 96.396 | 17.87 | 17.87 | 62.1 | 7.67 | 2.1
2009-08-20 | 18:00 | 40.334 | 95.876 | 17.84 | 17.84 | 62 | 7.68 | 2.1
2009-08-20 | 18:15 | 40.321 | 95.439 | 17.81 | 17.81 | 61.9 | 7.67 | 2
2009-08-20 | 18:30 | 40.262 | 95.061 | 17.77 | 17.77 | 61.1 | 7.65 | 2.3
2009-08-20 | 18:45 | 39.7 | 94.659 | 17.72 | 17.72 | 60.8 | 7.63 | 2.3
2009-08-20 | 19:00 | 39.541 | 93.945 | 17.66 | 17.66 | 60.8 | 7.58 | 2.1
2009-08-20 | 19:15 | 39.521 | 93.459 | 17.6 | 17.6 | 60.8 | 7.53 | 2.1
2009-08-20 | 19:30 | 39.522 | 92.754 | 17.53 | 17.53 | 60.8 | 7.5 | 2
2009-08-20 | 19:45 | 39.533 | 92.124 | 17.44 | 17.44 | 60.8 | 7.45 | 2.8
2009-08-20 | 20:00 | 39.507 | 91.545 | 17.37 | 17.37 | 60.8 | 7.41 | 2
2009-08-20 | 20:15 | 39.501 | 90.916 | 17.29 | 17.29 | 60.8 | 7.37 | 2.1
2009-08-20 | 20:30 | 39.491 | 90.353 | 17.21 | 17.21 | 60.7 | 7.34 | 2.4
2009-08-20 | 20:45 | 39.482 | 89.892 | 17.14 | 17.14 | 60.7 | 7.27 | 2.4
2009-08-20 | 21:00 | 39.48 | 89.397 | 17.07 | 17.07 | 60.7 | 7.22 | 2.2
2009-08-20 | 21:15 | 39.474 | 89.053 | 17.01 | 17.01 | 60.7 | 7.18 | 2.4
2009-08-20 | 21:30 | 39.455 | 88.683 | 16.95 | 16.95 | 60.7 | 7.17 | 2.7
2009-08-20 | 21:45 | 39.436 | 88.482 | 16.9 | 16.9 | 60.7 | 7.11 | 2.1
2009-08-20 | 22:00 | 39.427 | 88.322 | 16.85 | 16.85 | 60.6 | 7.09 | 2.5
2009-08-20 | 22:15 | 39.408 | 88.121 | 16.81 | 16.81 | 60.6 | 7.11 | 2.5
2009-08-20 | 22:30 | 39.389 | 87.945 | 16.77 | 16.77 | 60.6 | 7.02 | 2.2
2009-08-20 | 22:45 | 39.359 | 87.987 | 16.74 | 16.74 | 60.5 | 7.01 | 2.2
2009-08-20 | 23:00 | 39.34 | 87.928 | 16.7 | 16.7 | 60.5 | 7.02 | 2.1
2009-08-20 | 23:15 | 39.32 | 87.869 | 16.67 | 16.67 | 60.5 | 6.98 | 2.1
2009-08-20 | 23:30 | 39.295 | 87.794 | 16.65 | 16.65 | 60.4 | 6.98 | 2.5
2009-08-20 | 23:45 | 39.278 | 87.659 | 16.62 | 16.62 | 60.4 | 6.94 | 2.3
2009-08-21 | 0:00 | 39.244 | 87.794 | 16.6 | 16.6 | 60.3 | 6.94 | 2.2
2009-08-21 | 0:15 | 39.203 | 87.676 | 16.58 | 16.58 | 60.3 | 6.94 | 2.1
2009-08-21 | 0:30 | 39.187 | 87.844 | 16.56 | 16.56 | 60.2 | 6.92 | 2.2
2009-08-21 | 0:45 | 39.141 | 87.794 | 16.55 | 16.55 | 60.2 | 6.99 | 2.4
2009-08-21 | 1:01 | 39.111 | 87.668 | 16.53 | 16.53 | 60.1 | 6.91 | 2.3
2009-08-21 | 1:16 | 39.082 | 87.659 | 16.51 | 16.51 | 60.1 | 6.87 | 2
2009-08-21 | 1:31 | 39.062 | 87.794 | 16.5 | 16.5 | 60 | 6.9 | 2.3
2009-08-21 | 1:46 | 39.009 | 87.827 | 16.48 | 16.48 | 60 | 6.91 | 2.2
2009-08-21 | 2:01 | 38.981 | 87.592 | 16.46 | 16.46 | 59.9 | 6.88 | 2.1
2009-08-21 | 2:16 | 38.964 | 87.777 | 16.45 | 16.45 | 59.9 | 6.88 | 2.1
2009-08-21 | 2:31 | 38.935 | 87.785 | 16.43 | 16.43 | 59.9 | 6.87 | 2.5
2009-08-21 | 2:46 | 38.916 | 87.794 | 16.4 | 16.4 | 59.8 | 6.9 | 2.2
2009-08-21 | 3:01 | 38.897 | 87.777 | 16.37 | 16.37 | 59.8 | 6.86 | 2.1
2009-08-21 | 3:16 | 38.871 | 87.76 | 16.35 | 16.35 | 59.8 | 6.88 | 2.3
2009-08-21 | 3:31 | 38.874 | 87.769 | 16.32 | 16.32 | 59.8 | 6.87 | 2.5
2009-08-21 | 3:46 | 38.851 | 87.852 | 16.29 | 16.29 | 59.8 | 6.88 | 2.3
2009-08-21 | 4:01 | 38.838 | 87.794 | 16.27 | 16.27 | 59.8 | 6.88 | 2.1
2009-08-21 | 4:16 | 38.844 | 87.903 | 16.24 | 16.24 | 59.8 | 6.87 | 2
2009-08-21 | 4:31 | 38.844 | 87.903 | 16.21 | 16.21 | 59.7 | 6.89 | 2
2009-08-21 | 4:46 | 38.83 | 87.995 | 16.18 | 16.18 | 59.8 | 6.86 | 2.3
2009-08-21 | 5:01 | 38.848 | 87.861 | 16.14 | 16.14 | 59.8 | 6.86 | 2.1
2009-08-21 | 5:16 | 38.852 | 87.827 | 16.1 | 16.1 | 59.8 | 6.86 | 2.3
2009-08-21 | 5:31 | 38.869 | 87.827 | 16.07 | 16.07 | 59.8 | 6.86 | 2.1
2009-08-21 | 5:46 | 38.879 | 87.894 | 16.04 | 16.04 | 59.8 | 6.85 | 2.1
2009-08-21 | 6:01 | 38.897 | 87.936 | 16 | 16 | 59.8 | 6.86 | 2.2
2009-08-21 | 6:16 | 38.894 | 87.735 | 15.97 | 15.97 | 59.9 | 6.84 | 2.5
2009-08-21 | 6:31 | 38.924 | 87.936 | 15.94 | 15.94 | 59.9 | 6.86 | 2.6
2009-08-21 | 6:46 | 38.941 | 87.928 | 15.9 | 15.9 | 59.9 | 6.86 | 2
2009-08-21 | 7:01 | 38.954 | 88.163 | 15.87 | 15.87 | 60 | 6.87 | 2.1
2009-08-21 | 7:16 | 38.972 | 88.339 | 15.83 | 15.83 | 60 | 6.87 | 2.1
2009-08-21 | 7:31 | 38.987 | 88.482 | 15.8 | 15.8 | 60 | 6.89 | 2.5
2009-08-21 | 7:46 | 39.005 | 88.893 | 15.77 | 15.77 | 60 | 6.87 | 2.1
2009-08-21 | 8:01 | 39.021 | 89.262 | 15.75 | 15.75 | 60.1 | 6.88 | 2
2009-08-21 | 8:16 | 39.035 | 89.833 | 15.73 | 15.73 | 60.1 | 6.89 | 2.4
2009-08-21 | 8:31 | 39.052 | 90.446 | 15.72 | 15.72 | 60.1 | 6.92 | 2
2009-08-21 | 8:46 | 39.065 | 91.218 | 15.73 | 15.73 | 60.1 | 6.95 | 2
2009-08-21 | 9:01 | 39.072 | 92.032 | 15.73 | 15.73 | 60.1 | 6.96 | 2.1
2009-08-21 | 9:16 | 39.068 | 92.527 | 15.73 | 15.73 | 60.1 | 7.03 | 2.1
2009-08-21 | 9:31 | 39.093 | 93.047 | 15.73 | 15.73 | 60.2 | 7.03 | 2.1
2009-08-21 | 9:46 | 39.111 | 93.618 | 15.74 | 15.74 | 60.2 | 7.05 | 1.9
2009-08-21 | 10:00 | 39.118 | 94.348 | 15.77 | 15.77 | 60.2 | 7.03 | 2
2009-08-21 | 10:16 | 39.137 | 94.759 | 15.78 | 15.78 | 60.2 | 7.09 | 2
2009-08-21 | 10:31 | 39.16 | 95.187 | 15.81 | 15.81 | 60.3 | 7.02 | 2.1
2009-08-21 | 10:46 | 39.177 | 95.691 | 15.86 | 15.86 | 60.3 | 7.14 | 2.1
2009-08-21 | 11:01 | 39.193 | 96.203 | 15.91 | 15.91 | 60.3 | 7.2 | 2.1
2009-08-21 | 11:16 | 39.219 | 96.715 | 15.98 | 15.98 | 60.4 | 7.24 | 2.1
2009-08-21 | 11:31 | 39.246 | 97.378 | 16.07 | 16.07 | 60.4 | 7.31 | 2
2009-08-21 | 11:46 | 39.256 | 97.319 | 16.11 | 16.11 | 60.5 | 7.31 | 2.1
2009-08-21 | 12:01 | 39.301 | 97.999 | 16.22 | 16.22 | 60.5 | 7.36 | 1.8
2009-08-21 | 12:16 | 39.308 | 97.554 | 16.28 | 16.28 | 60.5 | 7.32 | 2.5
2009-08-21 | 12:31 | 39.343 | 97.898 | 16.37 | 16.37 | 60.6 | 7.27 | 2.1
2009-08-21 | 12:46 | 39.383 | 98.251 | 16.48 | 16.48 | 60.6 | 7.35 | 2
2009-08-21 | 13:00 | 39.4 | 98.603 | 16.58 | 16.58 | 60.7 | 7.42 | 1.8
2009-08-21 | 13:15 | 39.431 | 98.477 | 16.67 | 16.67 | 60.7 | 7.36 | 1.9
2009-08-21 | 13:30 | 39.464 | 98.645 | 16.76 | 16.76 | 60.7 | 7.47 | 1.8
2009-08-21 | 13:45 | 39.485 | 98.83 | 16.87 | 16.87 | 60.8 | 7.52 | 2
2009-08-21 | 14:00 | 39.507 | 99.056 | 16.96 | 16.96 | 60.8 | 7.53 | 2.1
2009-08-21 | 14:15 | 39.525 | 98.922 | 17.04 | 17.04 | 60.8 | 7.6 | 1.8
2009-08-21 | 14:30 | 39.548 | 98.796 | 17.13 | 17.13 | 60.9 | 7.61 | 1.8
2009-08-21 | 14:45 | 39.566 | 98.964 | 17.22 | 17.22 | 60.9 | 7.66 | 1.8
2009-08-21 | 15:00 | 39.573 | 98.922 | 17.29 | 17.29 | 60.9 | 7.66 | 2
2009-08-21 | 15:15 | 39.592 | 99.073 | 17.38 | 17.38 | 60.9 | 7.67 | 2.3
2009-08-21 | 15:30 | 39.596 | 98.779 | 17.43 | 17.43 | 60.9 | 7.68 | 1.9
2009-08-21 | 15:45 | 39.607 | 98.444 | 17.47 | 17.47 | 60.9 | 7.65 | 1.8
2009-08-21 | 16:00 | 39.609 | 98.553 | 17.53 | 17.53 | 61 | 7.7 | 1.9
2009-08-21 | 16:15 | 39.618 | 98.125 | 17.55 | 17.55 | 61 | 7.72 | 2
2009-08-21 | 16:30 | 39.622 | 98.032 | 17.58 | 17.58 | 61 | 7.71 | 1.7
2009-08-21 | 16:45 | 39.625 | 97.856 | 17.59 | 17.59 | 61 | 7.73 | 2.1
2009-08-21 | 17:00 | 39.623 | 97.546 | 17.59 | 17.59 | 61 | 7.72 | 1.8
2009-08-21 | 17:15 | 39.627 | 97.101 | 17.58 | 17.58 | 61 | 7.71 | 2
2009-08-21 | 17:30 | 39.624 | 96.925 | 17.57 | 17.57 | 60.9 | 7.72 | 1.8
2009-08-21 | 17:45 | 39.616 | 96.48 | 17.54 | 17.54 | 60.9 | 7.7 | 1.9
2009-08-21 | 18:00 | 39.61 | 96.111 | 17.5 | 17.5 | 60.9 | 7.7 | 2
2009-08-21 | 18:15 | 39.604 | 95.456 | 17.44 | 17.44 | 60.9 | 7.63 | 2.1
2009-08-21 | 18:30 | 39.591 | 95.078 | 17.39 | 17.39 | 60.9 | 7.66 | 1.8
2009-08-21 | 18:45 | 39.588 | 94.6 | 17.33 | 17.33 | 60.9 | 7.63 | 1.9
2009-08-21 | 19:00 | 39.575 | 93.945 | 17.25 | 17.25 | 60.9 | 7.59 | 1.8
2009-08-21 | 19:15 | 39.568 | 93.307 | 17.17 | 17.17 | 60.9 | 7.56 | 2.1
2009-08-21 | 19:30 | 39.561 | 92.72 | 17.09 | 17.09 | 60.9 | 7.55 | 2
2009-08-21 | 19:45 | 39.558 | 92.183 | 17.01 | 17.01 | 60.8 | 7.5 | 1.9
2009-08-21 | 20:00 | 39.551 | 91.595 | 16.92 | 16.92 | 60.8 | 7.45 | 2
2009-08-21 | 20:15 | 39.532 | 90.857 | 16.84 | 16.84 | 60.8 | 7.38 | 2
2009-08-21 | 20:30 | 39.547 | 90.454 | 16.76 | 16.76 | 60.8 | 7.33 | 2.2
2009-08-21 | 20:45 | 39.528 | 89.909 | 16.68 | 16.68 | 60.8 | 7.3 | 2.2
2009-08-21 | 21:00 | 39.522 | 89.481 | 16.61 | 16.61 | 60.8 | 7.26 | 2.5
2009-08-21 | 21:15 | 39.502 | 89.111 | 16.54 | 16.54 | 60.8 | 7.22 | 2.3
2009-08-21 | 21:30 | 39.489 | 88.826 | 16.49 | 16.49 | 60.7 | 7.17 | 2.3
2009-08-21 | 21:45 | 39.479 | 88.599 | 16.44 | 16.44 | 60.7 | 7.12 | 2.3
2009-08-21 | 22:00 | 39.457 | 88.465 | 16.4 | 16.4 | 60.7 | 7.11 | 4.5
2009-08-21 | 22:15 | 39.441 | 88.28 | 16.35 | 16.35 | 60.6 | 7.08 | 2.1
2009-08-21 | 22:30 | 39.422 | 88.322 | 16.31 | 16.31 | 60.6 | 7.07 | 2
2009-08-21 | 22:45 | 39.405 | 88.239 | 16.28 | 16.28 | 60.6 | 7.05 | 2.3
2009-08-21 | 23:00 | 39.381 | 88.23 | 16.25 | 16.25 | 60.5 | 7.03 | 3.6
2009-08-21 | 23:15 | 39.355 | 88.129 | 16.23 | 16.23 | 60.5 | 7.02 | 4.5
2009-08-21 | 23:30 | 39.331 | 88.188 | 16.2 | 16.2 | 60.5 | 7.03 | 2.5
2009-08-21 | 23:45 | 39.306 | 88.197 | 16.19 | 16.19 | 60.4 | 7.01 | 2.5
2009-08-22 | 0:00 | 39.273 | 88.129 | 16.17 | 16.17 | 60.4 | 7 | 2.6
2009-08-22 | 0:15 | 39.246 | 88.087 | 16.16 | 16.16 | 60.4 | 6.99 | 2.2
2009-08-22 | 0:30 | 39.228 | 88.046 | 16.14 | 16.14 | 60.3 | 6.97 | 3.2
2009-08-22 | 0:45 | 39.188 | 88.188 | 16.13 | 16.13 | 60.2 | 6.96 | 2.9
2009-08-22 | 1:01 | 39.161 | 88.146 | 16.12 | 16.12 | 60.2 | 6.94 | 2.1
2009-08-22 | 1:16 | 39.132 | 88.171 | 16.1 | 16.1 | 60.2 | 6.92 | 2.8
2009-08-22 | 1:31 | 39.1 | 88.146 | 16.09 | 16.09 | 60.1 | 6.93 | 2.1
2009-08-22 | 1:46 | 39.069 | 88.037 | 16.06 | 16.06 | 60.1 | 6.91 | 2.3
2009-08-22 | 2:01 | 39.044 | 88.146 | 16.04 | 16.04 | 60 | 6.92 | 2.5
2009-08-22 | 2:16 | 39.021 | 88.163 | 16.02 | 16.02 | 60 | 6.93 | 2.1
2009-08-22 | 2:31 | 38.997 | 88.121 | 15.99 | 15.99 | 60 | 6.88 | 2.2
2009-08-22 | 2:46 | 38.972 | 88.188 | 15.97 | 15.97 | 59.9 | 6.91 | 2.6
2009-08-22 | 3:01 | 38.951 | 88.146 | 15.94 | 15.94 | 59.9 | 6.93 | 2.3
2009-08-22 | 3:16 | 38.946 | 88.129 | 15.91 | 15.91 | 59.9 | 6.91 | 2.6
2009-08-22 | 3:31 | 38.929 | 87.861 | 15.87 | 15.87 | 59.9 | 6.89 | 2.3
2009-08-22 | 3:46 | 38.93 | 88.18 | 15.85 | 15.85 | 59.9 | 6.9 | 2.3
2009-08-22 | 4:01 | 38.929 | 87.752 | 15.8 | 15.8 | 59.9 | 6.86 | 3.2
2009-08-22 | 4:16 | 38.93 | 88.23 | 15.78 | 15.78 | 59.9 | 6.92 | 3.9
2009-08-22 | 4:31 | 38.932 | 88.146 | 15.74 | 15.74 | 59.9 | 6.91 | 2.4
2009-08-22 | 4:46 | 38.932 | 88.104 | 15.7 | 15.7 | 59.9 | 6.86 | 3.1
2009-08-22 | 5:01 | 38.944 | 88.029 | 15.66 | 15.66 | 59.9 | 6.87 | 4
2009-08-22 | 5:16 | 38.951 | 88.071 | 15.61 | 15.61 | 59.9 | 6.86 | 2.2
2009-08-22 | 5:31 | 38.965 | 88.163 | 15.57 | 15.57 | 60 | 6.85 | 2.7
2009-08-22 | 5:46 | 38.978 | 88.121 | 15.53 | 15.53 | 60 | 6.89 | 5.9
2009-08-22 | 6:01 | 38.986 | 88.104 | 15.48 | 15.48 | 60 | 6.83 | 2.2
2009-08-22 | 6:16 | 39.009 | 88.205 | 15.43 | 15.43 | 60 | 6.89 | 2.8
2009-08-22 | 6:31 | 39.025 | 88.129 | 15.38 | 15.38 | 60 | 6.84 | 2.5
2009-08-22 | 6:46 | 39.03 | 88.289 | 15.34 | 15.34 | 60.1 | 6.9 | 19.7
2009-08-22 | 7:01 | 39.055 | 88.23 | 15.29 | 15.29 | 60.1 | 6.83 | 2.3
2009-08-22 | 7:16 | 39.069 | 88.49 | 15.24 | 15.24 | 60.1 | 6.83 | 2.6
2009-08-22 | 7:31 | 39.083 | 88.608 | 15.2 | 15.2 | 60.2 | 6.82 | 2.4
2009-08-22 | 7:46 | 39.103 | 88.935 | 15.16 | 15.16 | 60.2 | 6.84 | 2.1
2009-08-22 | 8:01 | 39.115 | 89.338 | 15.13 | 15.13 | 60.2 | 6.88 | 2.4
2009-08-22 | 8:16 | 39.127 | 89.858 | 15.11 | 15.11 | 60.2 | 6.88 | 2.7
2009-08-22 | 8:31 | 39.135 | 90.404 | 15.1 | 15.1 | 60.2 | 6.86 | 2.1
2009-08-22 | 8:46 | 39.158 | 91.268 | 15.12 | 15.12 | 60.2 | 6.92 | 2.2
2009-08-22 | 9:01 | 39.145 | 91.889 | 15.12 | 15.12 | 60.3 | 6.89 | 2.2
2009-08-22 | 9:16 | 39.167 | 92.183 | 15.12 | 15.12 | 60.3 | 6.97 | 2.1
2009-08-22 | 9:31 | 39.182 | 92.812 | 15.13 | 15.13 | 60.3 | 6.96 | 2.1
2009-08-22 | 9:46 | 39.184 | 93.425 | 15.15 | 15.15 | 60.3 | 7.01 | 2.3
2009-08-22 | 10:00 | 39.2 | 94.256 | 15.2 | 15.2 | 60.3 | 6.98 | 2.8
2009-08-22 | 10:16 | 39.183 | 94.885 | 15.23 | 15.23 | 60.3 | 6.95 | 14.1
2009-08-22 | 10:31 | 39.209 | 94.894 | 15.23 | 15.23 | 60.3 | 6.99 | 2.1
2009-08-22 | 10:46 | 39.226 | 95.456 | 15.29 | 15.29 | 60.4 | 7.06 | 2.5
2009-08-22 | 11:01 | 39.239 | 95.876 | 15.34 | 15.34 | 60.4 | 7.01 | 2.1
2009-08-22 | 11:16 | 39.26 | 96.438 | 15.4 | 15.4 | 60.4 | 6.99 | 2
2009-08-22 | 11:31 | 39.289 | 96.916 | 15.49 | 15.49 | 60.5 | 7.15 | 2.1
2009-08-22 | 11:46 | 39.295 | 97.042 | 15.54 | 15.54 | 60.5 | 7.14 | 2.1
2009-08-22 | 12:01 | 39.343 | 97.378 | 15.62 | 15.62 | 60.6 | 7.09 | 2.1
2009-08-22 | 12:16 | 39.364 | 97.428 | 15.7 | 15.7 | 60.6 | 7.1 | 2.1
2009-08-22 | 12:31 | 39.39 | 97.571 | 15.79 | 15.79 | 60.6 | 7.31 | 2
2009-08-22 | 12:46 | 39.415 | 98.066 | 15.89 | 15.89 | 60.6 | 7.24 | 2.1
2009-08-22 | 13:00 | 39.42 | 98.368 | 16.01 | 16.01 | 60.7 | 7.2 | 2
2009-08-22 | 13:15 | 39.439 | 98.251 | 16.09 | 16.09 | 60.7 | 7.16 | 2
2009-08-22 | 13:30 | 39.479 | 98.351 | 16.19 | 16.19 | 60.8 | 7.33 | 2.1
2009-08-22 | 13:45 | 39.504 | 98.83 | 16.32 | 16.32 | 60.8 | 7.27 | 2
2009-08-22 | 14:00 | 39.514 | 98.452 | 16.38 | 16.38 | 60.8 | 7.44 | 2.1
2009-08-22 | 14:15 | 39.55 | 98.561 | 16.47 | 16.47 | 60.9 | 7.51 | 2
2009-08-22 | 14:30 | 39.557 | 98.788 | 16.57 | 16.57 | 60.9 | 7.5 | 2.1
2009-08-22 | 14:45 | 39.574 | 98.486 | 16.63 | 16.63 | 60.9 | 7.53 | 2.1
2009-08-22 | 15:00 | 39.591 | 98.511 | 16.72 | 16.72 | 60.9 | 7.48 | 2.3
2009-08-22 | 15:15 | 39.59 | 98.41 | 16.78 | 16.78 | 60.9 | 7.57 | 2.3
2009-08-22 | 15:30 | 39.608 | 98.444 | 16.85 | 16.85 | 60.9 | 7.59 | 2.7
2009-08-22 | 15:45 | 39.613 | 98.2 | 16.89 | 16.89 | 61 | 7.62 | 3.1
2009-08-22 | 16:00 | 39.627 | 98.167 | 16.95 | 16.95 | 61 | 7.62 | 3.7
2009-08-22 | 16:15 | 39.64 | 97.814 | 16.98 | 16.98 | 61 | 7.64 | 4.2
2009-08-22 | 16:30 | 39.641 | 97.646 | 17.01 | 17.01 | 61 | 7.62 | 3
2009-08-22 | 16:45 | 39.632 | 97.243 | 17.03 | 17.03 | 61.1 | 7.63 | 5.4
2009-08-22 | 17:00 | 39.696 | 97.017 | 17.03 | 17.03 | 60.9 | 7.63 | 2.8
2009-08-22 | 17:15 | 39.613 | 96.748 | 17.03 | 17.03 | 60.9 | 7.63 | 3.4
2009-08-22 | 17:30 | 39.613 | 96.505 | 17.03 | 17.03 | 61 | 7.65 | 2.6
2009-08-22 | 17:45 | 39.62 | 96.111 | 16.99 | 16.99 | 60.9 | 7.65 | 3.7
2009-08-22 | 18:00 | 39.604 | 95.548 | 16.96 | 16.96 | 60.9 | 7.62 | 5
2009-08-22 | 18:15 | 39.611 | 95.154 | 16.92 | 16.92 | 60.9 | 7.62 | 3.2
2009-08-22 | 18:30 | 39.608 | 94.743 | 16.87 | 16.87 | 60.9 | 7.59 | 5.8
2009-08-22 | 18:45 | 39.588 | 94.239 | 16.8 | 16.8 | 60.9 | 7.53 | 3.6
2009-08-22 | 19:00 | 39.583 | 93.702 | 16.73 | 16.73 | 60.9 | 7.55 | 2.5
2009-08-22 | 19:15 | 39.578 | 93.064 | 16.65 | 16.65 | 60.9 | 7.52 | 3.1
2009-08-22 | 19:30 | 39.575 | 92.577 | 16.57 | 16.57 | 60.9 | 7.48 | 2.5
2009-08-22 | 19:45 | 39.572 | 91.998 | 16.49 | 16.49 | 60.9 | 7.5 | 3.9
2009-08-22 | 20:00 | 39.565 | 91.453 | 16.4 | 16.4 | 60.9 | 7.43 | 4
2009-08-22 | 20:15 | 39.554 | 90.781 | 16.32 | 16.32 | 60.9 | 7.38 | 2.7
2009-08-22 | 20:30 | 39.556 | 90.269 | 16.23 | 16.23 | 60.9 | 7.33 | 7.3
2009-08-22 | 20:45 | 39.557 | 89.749 | 16.16 | 16.16 | 60.8 | 7.28 | 2.5
2009-08-22 | 21:00 | 39.547 | 89.304 | 16.09 | 16.09 | 60.8 | 7.22 | 6.2
2009-08-22 | 21:15 | 39.546 | 88.943 | 16.04 | 16.04 | 60.8 | 7.24 | 4.7
2009-08-22 | 21:30 | 39.537 | 88.616 | 15.98 | 15.98 | 60.8 | 7.13 | 4.5
2009-08-22 | 21:45 | 39.517 | 88.28 | 15.93 | 15.93 | 60.8 | 7.13 | 3.2
2009-08-22 | 22:00 | 39.507 | 88.247 | 15.89 | 15.89 | 60.8 | 7.06 | 3.6
2009-08-22 | 22:15 | 39.489 | 88.062 | 15.85 | 15.85 | 60.7 | 7.06 | 4.3
2009-08-22 | 22:30 | 39.466 | 87.995 | 15.81 | 15.81 | 60.7 | 7.01 | 3.6
2009-08-22 | 22:45 | 39.448 | 87.978 | 15.78 | 15.78 | 60.6 | 6.99 | 3.1
2009-08-22 | 23:00 | 39.413 | 87.886 | 15.75 | 15.75 | 60.6 | 6.98 | 2.8
2009-08-22 | 23:15 | 39.397 | 87.844 | 15.73 | 15.73 | 60.6 | 7.01 | 5.1
2009-08-22 | 23:30 | 39.367 | 87.936 | 15.72 | 15.72 | 60.5 | 6.95 | 3.5
2009-08-22 | 23:45 | 39.341 | 87.785 | 15.7 | 15.7 | 60.5 | 6.99 | 2.3
2009-08-23 | 0:00 | 39.315 | 87.802 | 15.68 | 15.68 | 60.4 | 6.92 | 4.7
2009-08-23 | 0:15 | 39.275 | 87.727 | 15.67 | 15.67 | 60.4 | 6.91 | 3.1
2009-08-23 | 0:30 | 39.254 | 87.894 | 15.66 | 15.66 | 60.3 | 6.91 | 5
2009-08-23 | 0:45 | 39.216 | 87.861 | 15.64 | 15.64 | 60.3 | 6.9 | 4.6
2009-08-23 | 1:01 | 39.18 | 87.769 | 15.62 | 15.62 | 60.2 | 6.85 | 3.2
2009-08-23 | 1:16 | 39.155 | 87.727 | 15.61 | 15.61 | 60.2 | 6.87 | 3.6
2009-08-23 | 1:31 | 39.133 | 87.752 | 15.59 | 15.59 | 60.1 | 6.88 | 4.2
2009-08-23 | 1:46 | 39.093 | 87.794 | 15.57 | 15.57 | 60.1 | 6.9 | 3.6
2009-08-23 | 2:01 | 39.066 | 87.701 | 15.55 | 15.55 | 60.1 | 6.9 | 3.2
2009-08-23 | 2:16 | 39.034 | 87.735 | 15.53 | 15.53 | 60 | 6.77 | 3.7
2009-08-23 | 2:31 | 39.012 | 87.869 | 15.51 | 15.51 | 60 | 6.89 | 9.5
2009-08-23 | 2:46 | 38.987 | 87.727 | 15.48 | 15.48 | 60 | 6.88 | 3.7
2009-08-23 | 3:01 | 38.975 | 87.777 | 15.45 | 15.45 | 59.9 | 6.8 | 6.2
2009-08-23 | 3:16 | 38.947 | 87.869 | 15.43 | 15.43 | 59.9 | 6.84 | 5.9
2009-08-23 | 3:31 | 38.94 | 87.76 | 15.4 | 15.4 | 59.9 | 6.85 | 4.3
2009-08-23 | 3:46 | 38.931 | 87.718 | 15.37 | 15.37 | 59.9 | 6.86 | 4.3
2009-08-23 | 4:01 | 38.929 | 87.811 | 15.34 | 15.34 | 59.9 | 6.76 | 2.6
2009-08-23 | 4:16 | 38.922 | 87.819 | 15.32 | 15.32 | 59.9 | 6.89 | 4.8
2009-08-23 | 4:31 | 38.919 | 87.735 | 15.29 | 15.29 | 59.9 | 6.81 | 3.1
2009-08-23 | 4:46 | 38.924 | 87.609 | 15.25 | 15.25 | 59.9 | 6.77 | 5.3
2009-08-23 | 5:01 | 38.934 | 87.785 | 15.22 | 15.22 | 59.9 | 6.77 | 8.3
2009-08-23 | 5:16 | 38.928 | 87.576 | 15.18 | 15.18 | 59.9 | 6.81 | 5.4
2009-08-23 | 5:31 | 38.946 | 87.836 | 15.15 | 15.15 | 59.9 | 6.76 | 4.2
2009-08-23 | 5:46 | 38.954 | 87.743 | 15.12 | 15.12 | 59.9 | 6.78 | 4.9
2009-08-23 | 6:01 | 38.964 | 87.827 | 15.08 | 15.08 | 60 | 6.76 | 3.4
2009-08-23 | 6:16 | 38.98 | 87.903 | 15.05 | 15.05 | 60 | 6.75 | 8.1
2009-08-23 | 6:31 | 38.99 | 87.995 | 15.01 | 15.01 | 60 | 6.72 | 3.6
2009-08-23 | 6:46 | 39.009 | 88.004 | 14.97 | 14.97 | 60 | 6.81 | 3.2
2009-08-23 | 7:01 | 39.026 | 88.054 | 14.93 | 14.93 | 60.1 | 6.78 | 5.6
2009-08-23 | 7:16 | 39.044 | 88.222 | 14.89 | 14.89 | 60.1 | 6.82 | 5
2009-08-23 | 7:31 | 39.056 | 88.348 | 14.85 | 14.85 | 60.1 | 6.79 | 9
2009-08-23 | 7:46 | 39.067 | 88.734 | 14.82 | 14.82 | 60.1 | 6.77 | 6.7
2009-08-23 | 8:01 | 39.075 | 89.095 | 14.78 | 14.78 | 60.1 | 6.7 | 5.7
2009-08-23 | 8:16 | 39.09 | 89.623 | 14.77 | 14.77 | 60.2 | 6.74 | 5.7
2009-08-23 | 8:31 | 39.102 | 90.211 | 14.75 | 14.75 | 60.2 | 6.77 | 3.9
2009-08-23 | 8:46 | 39.101 | 90.849 | 14.75 | 14.75 | 60.2 | 6.74 | 3.1
2009-08-23 | 9:01 | 39.109 | 91.553 | 14.75 | 14.75 | 60.2 | 6.83 | 3.7
2009-08-23 | 9:16 | 39.114 | 92.04 | 14.75 | 14.75 | 60.2 | 6.79 | 2.8
2009-08-23 | 9:31 | 39.118 | 92.661 | 14.76 | 14.76 | 60.2 | 6.78 | 4.8
2009-08-23 | 9:46 | 39.124 | 93.19 | 14.76 | 14.76 | 60.2 | 6.94 | 11.4
2009-08-23 | 10:00 | 39.135 | 93.685 | 14.78 | 14.78 | 60.2 | 6.88 | 3.1
2009-08-23 | 10:16 | 39.149 | 94.231 | 14.8 | 14.8 | 60.3 | 6.9 | 3.4
2009-08-23 | 10:31 | 39.171 | 94.877 | 14.84 | 14.84 | 60.3 | 6.87 | 3.4
2009-08-23 | 10:46 | 39.17 | 95.12 | 14.87 | 14.87 | 60.3 | 6.91 | 3.1
2009-08-23 | 11:01 | 39.201 | 95.691 | 14.93 | 14.93 | 60.3 | 6.89 | 2.5
2009-08-23 | 11:16 | 39.219 | 95.951 | 14.97 | 14.97 | 60.4 | 7.06 | 3.7
2009-08-23 | 11:31 | 39.24 | 96.564 | 15.04 | 15.04 | 60.4 | 7.13 | 3.8
2009-08-23 | 11:46 | 39.262 | 96.765 | 15.11 | 15.11 | 60.4 | 7.22 | 8.9
2009-08-23 | 12:01 | 39.286 | 97.025 | 15.18 | 15.18 | 60.5 | 7.16 | 7.6
2009-08-23 | 12:16 | 39.307 | 97.42 | 15.25 | 15.25 | 60.5 | 7.22 | 8.1
2009-08-23 | 12:31 | 39.335 | 97.437 | 15.32 | 15.32 | 60.6 | 7.32 | 10.3
2009-08-23 | 12:46 | 39.358 | 97.713 | 15.41 | 15.41 | 60.6 | 7.33 | 2.7
2009-08-23 | 13:00 | 39.384 | 97.495 | 15.48 | 15.48 | 60.6 | 7.34 | 2.8
2009-08-23 | 13:15 | 39.417 | 97.948 | 15.6 | 15.6 | 60.7 | 7.27 | 2.6
2009-08-23 | 13:30 | 39.435 | 98.125 | 15.7 | 15.7 | 60.7 | 7.28 | 2.6
2009-08-23 | 13:45 | 39.461 | 98.024 | 15.77 | 15.77 | 60.7 | 7.32 | 2.8
2009-08-23 | 14:00 | 39.48 | 98.242 | 15.87 | 15.87 | 60.8 | 7.34 | 2.3
2009-08-23 | 14:15 | 39.508 | 98.427 | 15.97 | 15.97 | 60.8 | 7.4 | 2.5
2009-08-23 | 14:30 | 39.525 | 98.511 | 16.05 | 16.05 | 60.8 | 7.33 | 3.1
2009-08-23 | 14:45 | 39.53 | 98.049 | 16.11 | 16.11 | 60.8 | 7.4 | 3.9
2009-08-23 | 15:00 | 39.552 | 98.116 | 16.19 | 16.19 | 60.9 | 7.37 | 3.2
2009-08-23 | 15:15 | 39.559 | 98.016 | 16.25 | 16.25 | 60.9 | 7.38 | 7.9
2009-08-23 | 15:30 | 39.565 | 98.133 | 16.31 | 16.31 | 60.9 | 7.45 | 2.8
2009-08-23 | 15:45 | 39.575 | 98.058 | 16.37 | 16.37 | 60.9 | 7.39 | 3.3
2009-08-23 | 16:00 | 39.583 | 97.613 | 16.4 | 16.4 | 60.9 | 7.51 | 2.3
2009-08-23 | 16:15 | 39.591 | 97.546 | 16.44 | 16.44 | 60.9 | 7.5 | 2.6
2009-08-23 | 16:30 | 39.585 | 97.269 | 16.46 | 16.46 | 60.9 | 7.54 | 2.8
2009-08-23 | 16:45 | 39.581 | 97.109 | 16.48 | 16.48 | 60.9 | 7.49 | 2.5
2009-08-23 | 17:00 | 39.582 | 96.958 | 16.49 | 16.49 | 60.9 | 7.56 | 2.9
2009-08-23 | 17:15 | 39.577 | 96.48 | 16.48 | 16.48 | 60.9 | 7.59 | 3.1
2009-08-23 | 17:30 | 39.574 | 96.287 | 16.47 | 16.47 | 60.9 | 7.62 | 3
2009-08-23 | 17:45 | 39.576 | 95.884 | 16.43 | 16.43 | 60.9 | 7.61 | 2.6
2009-08-23 | 18:00 | 39.566 | 95.674 | 16.4 | 16.4 | 60.9 | 7.61 | 2.9
2009-08-23 | 18:15 | 39.561 | 95.12 | 16.35 | 16.35 | 60.9 | 7.6 | 2.6
2009-08-23 | 18:30 | 39.559 | 94.566 | 16.28 | 16.28 | 60.8 | 7.58 | 3.6
2009-08-23 | 18:45 | 39.545 | 94.138 | 16.22 | 16.22 | 60.8 | 7.55 | 2.9
2009-08-23 | 19:00 | 39.536 | 93.71 | 16.15 | 16.15 | 60.8 | 7.53 | 3
2009-08-23 | 19:15 | 39.518 | 93.089 | 16.08 | 16.08 | 60.8 | 7.5 | 2.3
2009-08-23 | 19:30 | 39.537 | 92.519 | 16 | 16 | 60.8 | 7.46 | 3.1
2009-08-23 | 19:45 | 39.524 | 91.948 | 15.91 | 15.91 | 60.8 | 7.42 | 2.4
2009-08-23 | 20:00 | 39.519 | 91.411 | 15.82 | 15.82 | 60.8 | 7.38 | 2.6
2009-08-23 | 20:15 | 39.518 | 90.916 | 15.73 | 15.73 | 60.8 | 7.31 | 2.5
2009-08-23 | 20:30 | 39.504 | 90.278 | 15.65 | 15.65 | 60.8 | 7.27 | 2.4
2009-08-23 | 20:45 | 39.521 | 89.9 | 15.58 | 15.58 | 60.8 | 7.24 | 3.2
2009-08-23 | 21:00 | 39.498 | 89.489 | 15.53 | 15.53 | 60.8 | 7.25 | 3.6
2009-08-23 | 21:15 | 39.493 | 89.12 | 15.48 | 15.48 | 60.7 | 7.16 | 2.6
2009-08-23 | 21:30 | 39.481 | 88.876 | 15.44 | 15.44 | 60.7 | 7.1 | 2.9
2009-08-23 | 21:45 | 39.473 | 88.65 | 15.4 | 15.4 | 60.7 | 7.01 | 2.5
2009-08-23 | 22:00 | 39.449 | 88.44 | 15.37 | 15.37 | 60.7 | 7.02 | 2.8
2009-08-23 | 22:15 | 39.446 | 88.373 | 15.34 | 15.34 | 60.7 | 7.02 | 3.6
2009-08-23 | 22:30 | 39.426 | 88.314 | 15.31 | 15.31 | 60.6 | 6.99 | 3.1
2009-08-23 | 22:45 | 39.39 | 88.356 | 15.28 | 15.28 | 60.6 | 6.89 | 3.5
2009-08-23 | 23:00 | 39.366 | 88.113 | 15.25 | 15.25 | 60.5 | 6.95 | 2.8
2009-08-23 | 23:15 | 39.357 | 88.197 | 15.22 | 15.22 | 60.5 | 6.88 | 2.8
2009-08-23 | 23:30 | 39.332 | 88.071 | 15.19 | 15.19 | 60.5 | 6.86 | 2.9
2009-08-23 | 23:45 | 39.307 | 88.155 | 15.18 | 15.18 | 60.4 | 6.84 | 3.2
2009-08-24 | 0:00 | 39.285 | 88.188 | 15.16 | 15.16 | 60.4 | 6.75 | 3.4
2009-08-24 | 0:15 | 39.256 | 88.096 | 15.14 | 15.14 | 60.3 | 6.81 | 3.2
2009-08-24 | 0:30 | 39.225 | 88.163 | 15.12 | 15.12 | 60.3 | 6.72 | 2.6
2009-08-24 | 0:45 | 39.195 | 87.987 | 15.1 | 15.1 | 60.3 | 6.78 | 2.6
2009-08-24 | 1:01 | 39.181 | 88.029 | 15.08 | 15.08 | 60.2 | 6.69 | 3.6
2009-08-24 | 1:16 | 39.148 | 87.962 | 15.06 | 15.06 | 60.2 | 6.67 | 4.2
2009-08-24 | 1:31 | 39.12 | 88.054 | 15.05 | 15.05 | 60.1 | 6.73 | 3.6
2009-08-24 | 1:46 | 39.09 | 88.029 | 15.03 | 15.03 | 60.1 | 6.74 | 2.4
2009-08-24 | 2:01 | 39.071 | 88.079 | 15.01 | 15.01 | 60.1 | 6.77 | 3.3
2009-08-24 | 2:16 | 39.035 | 88.163 | 14.99 | 14.99 | 60 | 6.77 | 2.5
2009-08-24 | 2:31 | 39.016 | 88.037 | 14.96 | 14.96 | 60 | 6.73 | 3.1
2009-08-24 | 2:46 | 39.002 | 88.155 | 14.94 | 14.94 | 60 | 6.74 | 4.1
2009-08-24 | 3:01 | 38.975 | 88.113 | 14.92 | 14.92 | 59.9 | 6.65 | 3.6
2009-08-24 | 3:16 | 38.964 | 88.104 | 14.89 | 14.89 | 59.9 | 6.61 | 3.2
2009-08-24 | 3:31 | 38.951 | 88.146 | 14.87 | 14.87 | 59.9 | 6.6 | 3.8
2009-08-24 | 3:46 | 38.945 | 88.113 | 14.85 | 14.85 | 59.9 | 6.55 | 3.2
2009-08-24 | 4:01 | 38.946 | 88.129 | 14.82 | 14.82 | 59.9 | 6.53 | 3.6
2009-08-24 | 4:16 | 38.929 | 88.104 | 14.8 | 14.8 | 59.9 | 6.51 | 2.9
2009-08-24 | 4:31 | 38.936 | 88.104 | 14.77 | 14.77 | 59.9 | 6.6 | 6.4
2009-08-24 | 4:46 | 38.933 | 88.146 | 14.75 | 14.75 | 59.9 | 6.65 | 3.1
2009-08-24 | 5:01 | 38.94 | 88.062 | 14.72 | 14.72 | 59.9 | 6.69 | 3.4
2009-08-24 | 5:16 | 38.952 | 88.087 | 14.69 | 14.69 | 59.9 | 6.62 | 3.7
2009-08-24 | 5:31 | 38.959 | 88.146 | 14.66 | 14.66 | 60 | 6.69 | 3
2009-08-24 | 5:46 | 38.969 | 88.247 | 14.63 | 14.63 | 60 | 6.7 | 3.1
2009-08-24 | 6:01 | 38.983 | 88.096 | 14.59 | 14.59 | 60 | 6.71 | 2.7
2009-08-24 | 6:16 | 39.01 | 88.205 | 14.55 | 14.55 | 60 | 6.71 | 3.2
2009-08-24 | 6:31 | 39.023 | 88.146 | 14.51 | 14.51 | 60.1 | 6.63 | 4.3
2009-08-24 | 6:46 | 39.04 | 88.104 | 14.45 | 14.45 | 60.1 | 6.63 | 2.8
2009-08-24 | 7:01 | 39.055 | 88.339 | 14.42 | 14.42 | 60.1 | 6.61 | 2.8
2009-08-24 | 7:16 | 39.058 | 88.474 | 14.38 | 14.38 | 60.1 | 6.54 | 3.2
2009-08-24 | 7:31 | 39.079 | 88.708 | 14.34 | 14.34 | 60.1 | 6.64 | 2.6
2009-08-24 | 7:46 | 39.093 | 88.994 | 14.31 | 14.31 | 60.2 | 6.57 | 3
2009-08-24 | 8:01 | 39.112 | 89.338 | 14.29 | 14.29 | 60.2 | 6.55 | 2.8
2009-08-24 | 8:16 | 39.111 | 89.85 | 14.27 | 14.27 | 60.2 | 6.53 | 2.3
2009-08-24 | 8:31 | 39.119 | 90.429 | 14.25 | 14.25 | 60.2 | 6.58 | 2.5
2009-08-24 | 8:46 | 39.123 | 91.016 | 14.24 | 14.24 | 60.2 | 6.51 | 2.6
2009-08-24 | 9:01 | 39.118 | 91.713 | 14.24 | 14.24 | 60.2 | 6.53 | 2.4
2009-08-24 | 9:16 | 39.127 | 92.208 | 14.23 | 14.23 | 60.2 | 6.48 | 2.6
2009-08-24 | 9:31 | 39.136 | 92.796 | 14.25 | 14.25 | 60.2 | 6.49 | 3.2
2009-08-24 | 9:46 | 39.143 | 93.291 | 14.26 | 14.26 | 60.2 | 6.49 | 3.5
2009-08-24 | 10:00 | 39.161 | 93.861 | 14.3 | 14.3 | 60.3 | 6.61 | 3
2009-08-24 | 10:16 | 39.165 | 94.39 | 14.33 | 14.33 | 60.3 | 6.61 | 3.2
2009-08-24 | 10:31 | 39.173 | 94.751 | 14.35 | 14.35 | 60.3 | 6.71 | 2.7
2009-08-24 | 10:46 | 39.188 | 95.129 | 14.38 | 14.38 | 60.3 | 6.79 | 2.6
2009-08-24 | 11:01 | 39.191 | 95.699 | 14.44 | 14.44 | 60.3 | 6.88 | 3.7
2009-08-24 | 11:16 | 39.207 | 95.842 | 14.48 | 14.48 | 60.4 | 6.81 | 3.9
2009-08-24 | 11:31 | 39.235 | 96.673 | 14.6 | 14.6 | 60.3 | 6.93 | 3.4
2009-08-24 | 11:46 | 39.222 | 96.807 | 14.63 | 14.63 | 60.4 | 7.01 | 3.5
2009-08-24 | 12:01 | 39.269 | 96.857 | 14.71 | 14.71 | 60.5 | 6.9 | 3
2009-08-24 | 12:16 | 39.302 | 97.084 | 14.8 | 14.8 | 60.5 | 7.03 | 3.2
2009-08-24 | 12:31 | 39.317 | 97.428 | 14.89 | 14.89 | 60.5 | 7.09 | 3.4
2009-08-24 | 12:46 | 39.336 | 97.588 | 14.99 | 14.99 | 60.5 | 7.04 | 2.8
2009-08-24 | 13:00 | 39.357 | 97.512 | 15.09 | 15.09 | 60.6 | 7.12 | 3.6
2009-08-24 | 13:15 | 39.391 | 97.898 | 15.2 | 15.2 | 60.6 | 7.23 | 2.5
2009-08-24 | 13:30 | 39.405 | 97.906 | 15.3 | 15.3 | 60.7 | 7.2 | 2.5
2009-08-24 | 13:45 | 39.424 | 97.957 | 15.4 | 15.4 | 60.7 | 7.26 | 3.2
2009-08-24 | 14:00 | 39.455 | 98.032 | 15.5 | 15.5 | 60.7 | 7.28 | 3.6
2009-08-24 | 14:15 | 39.476 | 98.024 | 15.6 | 15.6 | 60.8 | 7.16 | 2.9
2009-08-24 | 14:30 | 39.49 | 98.058 | 15.7 | 15.7 | 60.8 | 7.12 | 3.5
2009-08-24 | 14:45 | 39.502 | 98.167 | 15.8 | 15.8 | 60.8 | 7.23 | 2.3
2009-08-24 | 15:00 | 39.516 | 97.839 | 15.87 | 15.87 | 60.8 | 7.31 | 3.4
2009-08-24 | 15:15 | 39.531 | 98.016 | 15.97 | 15.97 | 60.8 | 7.17 | 2.8
2009-08-24 | 15:30 | 39.544 | 97.781 | 16.03 | 16.03 | 60.8 | 7.28 | 3.6
2009-08-24 | 15:45 | 39.538 | 97.965 | 16.12 | 16.12 | 60.9 | 7.39 | 3.4
2009-08-24 | 16:00 | 39.555 | 97.646 | 16.17 | 16.17 | 60.8 | 7.25 | 3
2009-08-24 | 16:15 | 39.551 | 97.218 | 16.22 | 16.22 | 60.9 | 7.35 | 3.3
2009-08-24 | 16:30 | 39.557 | 97.227 | 16.26 | 16.26 | 60.8 | 7.38 | 2.3
2009-08-24 | 16:45 | 39.552 | 96.975 | 16.29 | 16.29 | 60.9 | 7.41 | 2.6
2009-08-24 | 17:00 | 39.556 | 96.824 | 16.32 | 16.32 | 60.8 | 7.44 | 2.1
2009-08-24 | 17:15 | 39.544 | 96.488 | 16.32 | 16.32 | 60.8 | 7.46 | 3.9
2009-08-24 | 17:30 | 39.551 | 96.513 | 16.33 | 16.33 | 60.8 | 7.47 | 2.3
2009-08-24 | 17:45 | 39.536 | 95.892 | 16.31 | 16.31 | 60.8 | 7.39 | 2.9
2009-08-24 | 18:00 | 39.543 | 95.448 | 16.28 | 16.28 | 60.8 | 7.47 | 3.1
2009-08-24 | 18:15 | 39.536 | 95.053 | 16.24 | 16.24 | 60.8 | 7.49 | 5.9
2009-08-24 | 18:30 | 39.531 | 94.709 | 16.2 | 16.2 | 60.8 | 7.44 | 2.8
2009-08-24 | 18:45 | 39.53 | 94.205 | 16.14 | 16.14 | 60.8 | 7.48 | 3.4
2009-08-24 | 19:00 | 39.521 | 93.626 | 16.08 | 16.08 | 60.8 | 7.43 | 7.4
2009-08-24 | 19:15 | 39.52 | 93.031 | 16.01 | 16.01 | 60.8 | 7.42 | 2.9
2009-08-24 | 19:30 | 39.508 | 92.468 | 15.95 | 15.95 | 60.8 | 7.39 | 2.2
2009-08-24 | 19:45 | 39.514 | 92.015 | 15.87 | 15.87 | 60.8 | 7.37 | 3.6
2009-08-24 | 20:00 | 39.509 | 91.486 | 15.8 | 15.8 | 60.8 | 7.31 | 2.8
2009-08-24 | 20:15 | 39.502 | 90.907 | 15.73 | 15.73 | 60.8 | 7.31 | 2.4
2009-08-24 | 20:30 | 39.505 | 90.295 | 15.67 | 15.67 | 60.8 | 7.29 | 2.3
2009-08-24 | 20:45 | 39.509 | 89.934 | 15.61 | 15.61 | 60.8 | 7.19 | 2.5
2009-08-24 | 21:00 | 39.495 | 89.481 | 15.55 | 15.55 | 60.7 | 7.19 | 2.7
2009-08-24 | 21:15 | 39.482 | 89.12 | 15.5 | 15.5 | 60.7 | 7.11 | 3.6
2009-08-24 | 21:30 | 39.479 | 88.876 | 15.46 | 15.46 | 60.7 | 7.09 | 3.1
2009-08-24 | 21:45 | 39.47 | 88.675 | 15.42 | 15.42 | 60.7 | 7.02 | 3.4
2009-08-24 | 22:00 | 39.461 | 88.499 | 15.37 | 15.37 | 60.7 | 7.02 | 2.6
2009-08-24 | 22:15 | 39.437 | 88.44 | 15.33 | 15.33 | 60.7 | 6.98 | 3.2
2009-08-24 | 22:30 | 39.423 | 88.289 | 15.3 | 15.3 | 60.6 | 6.95 | 3.6
2009-08-24 | 22:45 | 39.395 | 88.289 | 15.26 | 15.26 | 60.6 | 6.92 | 4.5
2009-08-24 | 23:00 | 39.394 | 88.23 | 15.24 | 15.24 | 60.6 | 6.89 | 2.8
2009-08-24 | 23:15 | 39.37 | 88.239 | 15.21 | 15.21 | 60.5 | 6.86 | 2.9
2009-08-24 | 23:30 | 39.348 | 88.23 | 15.19 | 15.19 | 60.5 | 6.85 | 3.2
2009-08-24 | 23:45 | 39.322 | 88.188 | 15.17 | 15.17 | 60.4 | 6.86 | 3
2009-08-25 | 0:00 | 39.283 | 88.197 | 15.15 | 15.15 | 60.4 | 6.93 | 2.9
2009-08-25 | 0:15 | 39.265 | 88.255 | 15.13 | 15.13 | 60.4 | 6.75 | 3.1
2009-08-25 | 0:30 | 39.232 | 88.205 | 15.12 | 15.12 | 60.3 | 6.84 | 2.3
2009-08-25 | 0:45 | 39.215 | 88.247 | 15.1 | 15.1 | 60.3 | 6.81 | 3.5
2009-08-25 | 1:01 | 39.179 | 88.18 | 15.09 | 15.09 | 60.3 | 6.79 | 3
2009-08-25 | 1:16 | 39.163 | 88.222 | 15.08 | 15.08 | 60.2 | 6.76 | 3.1
2009-08-25 | 1:31 | 39.125 | 88.272 | 15.07 | 15.07 | 60.2 | 6.69 | 2.8
2009-08-25 | 1:46 | 39.102 | 88.197 | 15.05 | 15.05 | 60.1 | 6.65 | 2.7
2009-08-25 | 2:01 | 39.084 | 88.079 | 15.04 | 15.04 | 60.1 | 6.62 | 3.6
2009-08-25 | 2:16 | 39.074 | 88.222 | 15.02 | 15.02 | 60.1 | 6.65 | 4.7
2009-08-25 | 2:31 | 39.044 | 88.306 | 15.01 | 15.01 | 60 | 6.7 | 2.8
2009-08-25 | 2:46 | 39.02 | 88.18 | 14.99 | 14.99 | 60 | 6.6 | 3.2
2009-08-25 | 3:01 | 39.02 | 88.272 | 14.98 | 14.98 | 60 | 6.59 | 2.3
2009-08-25 | 3:16 | 39.009 | 88.129 | 14.95 | 14.95 | 60 | 6.63 | 3.4
2009-08-25 | 3:31 | 38.989 | 88.322 | 14.94 | 14.94 | 60 | 6.67 | 3.3
2009-08-25 | 3:46 | 38.975 | 88.171 | 14.91 | 14.91 | 60 | 6.64 | 2.8
2009-08-25 | 4:01 | 38.99 | 88.197 | 14.89 | 14.89 | 60 | 6.62 | 3.9
2009-08-25 | 4:16 | 38.994 | 88.239 | 14.87 | 14.87 | 60 | 6.57 | 2.6
2009-08-25 | 4:31 | 38.999 | 88.247 | 14.85 | 14.85 | 60 | 6.51 | 2.5
2009-08-25 | 4:46 | 39.007 | 88.155 | 14.82 | 14.82 | 60 | 6.46 | 2.8
2009-08-25 | 5:01 | 39.004 | 88.205 | 14.8 | 14.8 | 60.1 | 6.57 | 2.6
2009-08-25 | 5:16 | 39.04 | 88.247 | 14.77 | 14.77 | 60.1 | 6.64 | 2.8
2009-08-25 | 5:31 | 39.058 | 88.364 | 14.75 | 14.75 | 60.1 | 6.63 | 3.2
2009-08-25 | 5:46 | 39.062 | 88.306 | 14.71 | 14.71 | 60.1 | 6.63 | 3.4
2009-08-25 | 6:01 | 39.092 | 88.239 | 14.67 | 14.67 | 60.2 | 6.57 | 3.4
2009-08-25 | 6:16 | 39.108 | 88.297 | 14.64 | 14.64 | 60.2 | 6.55 | 3.4
2009-08-25 | 6:31 | 39.112 | 88.306 | 14.6 | 14.6 | 60.2 | 6.5 | 3
2009-08-25 | 6:46 | 39.145 | 88.28 | 14.56 | 14.56 | 60.2 | 6.47 | 2.8
2009-08-25 | 7:01 | 39.156 | 88.457 | 14.53 | 14.53 | 60.3 | 6.45 | 2.8
2009-08-25 | 7:16 | 39.188 | 88.608 | 14.49 | 14.49 | 60.3 | 6.44 | 2.9
2009-08-25 | 7:31 | 39.2 | 88.834 | 14.46 | 14.46 | 60.4 | 6.36 | 2.8
2009-08-25 | 7:46 | 39.236 | 89.103 | 14.43 | 14.43 | 60.4 | 6.57 | 2.6
2009-08-25 | 8:01 | 39.233 | 89.447 | 14.4 | 14.4 | 60.4 | 6.5 | 2.8
2009-08-25 | 8:16 | 39.253 | 89.9 | 14.39 | 14.39 | 60.4 | 6.53 | 2.9
2009-08-25 | 8:31 | 39.251 | 90.446 | 14.38 | 14.38 | 60.4 | 6.5 | 3
2009-08-25 | 8:46 | 39.247 | 91.092 | 14.38 | 14.38 | 60.3 | 6.48 | 3.1
2009-08-25 | 9:01 | 39.222 | 91.545 | 14.38 | 14.38 | 60.3 | 6.41 | 3.2
2009-08-25 | 9:16 | 39.218 | 92.124 | 14.39 | 14.39 | 60.4 | 6.42 | 2.7
2009-08-25 | 9:31 | 39.237 | 92.737 | 14.41 | 14.41 | 60.4 | 6.42 | 3.2
2009-08-25 | 9:46 | 39.245 | 93.559 | 14.44 | 14.44 | 60.4 | 6.61 | 5
2009-08-25 | 10:00 | 39.283 | 93.803 | 14.46 | 14.46 | 60.7 | 6.71 | 2.9
2009-08-25 | 10:16 | 39.437 | 94.306 | 14.48 | 14.48 | 60.6 | 6.6 | 3.7
2009-08-25 | 10:31 | 39.413 | 94.717 | 14.52 | 14.52 | 60.8 | 6.62 | 3.2
2009-08-25 | 10:46 | 39.544 | 95.296 | 14.57 | 14.57 | 60.4 | 6.59 | 2.6
2009-08-25 | 11:01 | 39.243 | 95.506 | 14.61 | 14.61 | 60.3 | 6.67 | 3
2009-08-25 | 11:16 | 39.222 | 96.085 | 14.68 | 14.68 | 60.4 | 6.61 | 3.3
2009-08-25 | 11:31 | 39.238 | 96.522 | 14.75 | 14.75 | 60.4 | 6.57 | 2.8
2009-08-25 | 11:46 | 39.254 | 96.849 | 14.82 | 14.82 | 60.5 | 6.57 | 2.6
2009-08-25 | 12:01 | 39.297 | 97.084 | 14.89 | 14.89 | 60.5 | 6.56 | 2.3
2009-08-25 | 12:16 | 39.305 | 97.68 | 14.99 | 14.99 | 60.5 | 6.54 | 3.2
2009-08-25 | 12:31 | 39.3 | 97.63 | 15.06 | 15.06 | 60.5 | 6.54 | 2.5
2009-08-25 | 12:46 | 39.333 | 97.747 | 15.15 | 15.15 | 60.5 | 6.51 | 2.8
2009-08-25 | 13:00 | 39.342 | 97.772 | 15.23 | 15.23 | 60.6 | 6.78 | 2.9
2009-08-25 | 13:15 | 39.358 | 98.024 | 15.33 | 15.33 | 60.6 | 6.92 | 2.7
2009-08-25 | 13:30 | 39.386 | 97.865 | 15.42 | 15.42 | 60.6 | 6.8 | 4
2009-08-25 | 13:45 | 39.404 | 98.074 | 15.52 | 15.52 | 60.7 | 6.95 | 2.8
2009-08-25 | 14:00 | 39.434 | 98.46 | 15.65 | 15.65 | 60.7 | 7.08 | 2.8
2009-08-25 | 14:15 | 39.443 | 98.46 | 15.74 | 15.74 | 60.7 | 7.07 | 2.6
2009-08-25 | 14:30 | 39.473 | 98.049 | 15.81 | 15.81 | 60.8 | 7.18 | 2.9
2009-08-25 | 14:45 | 39.519 | 98.2 | 15.91 | 15.91 | 60.8 | 7.22 | 3.7
2009-08-25 | 15:00 | 39.514 | 98.108 | 16 | 16 | 60.8 | 7.26 | 3.1
2009-08-25 | 15:15 | 39.537 | 97.999 | 16.07 | 16.07 | 60.8 | 7.29 | 2.5
2009-08-25 | 15:30 | 39.539 | 97.873 | 16.14 | 16.14 | 60.9 | 7.33 | 4.5
2009-08-25 | 15:45 | 39.57 | 97.705 | 16.19 | 16.19 | 60.9 | 7.36 | 2.5
2009-08-25 | 16:00 | 39.579 | 97.663 | 16.24 | 16.24 | 60.9 | 7.37 | 3
2009-08-25 | 16:15 | 39.574 | 97.227 | 16.27 | 16.27 | 60.9 | 7.28 | 3
2009-08-25 | 16:30 | 39.571 | 97.252 | 16.32 | 16.32 | 60.9 | 7.36 | 3.1
2009-08-25 | 16:45 | 39.588 | 97 | 16.34 | 16.34 | 60.9 | 7.43 | 2.7
2009-08-25 | 17:00 | 39.588 | 96.824 | 16.36 | 16.36 | 60.9 | 7.45 | 2.5
2009-08-25 | 17:15 | 39.61 | 96.53 | 16.35 | 16.35 | 60.9 | 7.44 | 2.9
2009-08-25 | 17:30 | 39.6 | 95.968 | 16.33 | 16.33 | 60.9 | 7.45 | 3.8
2009-08-25 | 17:45 | 39.601 | 95.657 | 16.31 | 16.31 | 60.9 | 7.39 | 3.6
2009-08-25 | 18:00 | 39.617 | 95.221 | 16.27 | 16.27 | 61 | 7.4 | 2.9
2009-08-25 | 18:15 | 39.627 | 94.759 | 16.22 | 16.22 | 61 | 7.4 | 3.7
2009-08-25 | 18:30 | 39.646 | 94.348 | 16.17 | 16.17 | 61 | 7.45 | 4.8
2009-08-25 | 18:45 | 39.651 | 94.021 | 16.11 | 16.11 | 61 | 7.4 | 3.4
2009-08-25 | 19:00 | 39.621 | 93.509 | 16.06 | 16.06 | 61 | 7.38 | 2.8
2009-08-25 | 19:15 | 39.639 | 92.93 | 16 | 16 | 61 | 7.37 | 4.2
2009-08-25 | 19:30 | 39.639 | 92.401 | 15.93 | 15.93 | 61 | 7.36 | 2.9
2009-08-25 | 19:45 | 39.63 | 91.982 | 15.87 | 15.87 | 61 | 7.3 | 2.6
2009-08-25 | 20:00 | 39.641 | 91.461 | 15.81 | 15.81 | 61.1 | 7.27 | 3.2
2009-08-25 | 20:15 | 39.72 | 90.941 | 15.75 | 15.75 | 61 | 7.22 | 3.6
2009-08-25 | 20:30 | 39.666 | 90.496 | 15.7 | 15.7 | 61 | 7.2 | 3.1
2009-08-25 | 20:45 | 39.644 | 90.043 | 15.64 | 15.64 | 61 | 7.16 | 3.1
2009-08-25 | 21:00 | 39.665 | 89.64 | 15.59 | 15.59 | 61 | 7.1 | 3.6
2009-08-25 | 21:15 | 39.633 | 89.38 | 15.54 | 15.54 | 61 | 7.11 | 3.1
2009-08-25 | 21:30 | 39.645 | 88.801 | 15.5 | 15.5 | 61 | 7.02 | 2.8
2009-08-25 | 21:45 | 39.641 | 88.759 | 15.46 | 15.46 | 60.9 | 7.01 | 5.1
2009-08-25 | 22:00 | 39.615 | 88.667 | 15.42 | 15.42 | 60.9 | 7 | 4.5
2009-08-25 | 22:15 | 39.6 | 88.566 | 15.39 | 15.39 | 60.9 | 6.94 | 4.3
2009-08-25 | 22:30 | 39.591 | 88.524 | 15.36 | 15.36 | 60.9 | 6.92 | 5.5
2009-08-25 | 22:45 | 39.581 | 88.381 | 15.34 | 15.34 | 60.8 | 6.9 | 4.8
2009-08-25 | 23:00 | 39.528 | 88.398 | 15.31 | 15.31 | 60.8 | 6.9 | 4.1
2009-08-25 | 23:15 | 39.521 | 88.381 | 15.29 | 15.29 | 60.7 | 6.89 | 5.5
2009-08-25 | 23:30 | 39.487 | 88.264 | 15.27 | 15.27 | 60.7 | 6.85 | 6.3
2009-08-25 | 23:45 | 39.448 | 88.28 | 15.25 | 15.25 | 60.6 | 6.86 | 3.6
2009-08-26 | 0:00 | 39.404 | 88.356 | 15.23 | 15.23 | 60.6 | 6.82 | 3.1
2009-08-26 | 0:15 | 39.368 | 88.314 | 15.22 | 15.22 | 60.5 | 6.75 | 3.2
2009-08-26 | 0:30 | 39.346 | 88.364 | 15.2 | 15.2 | 60.5 | 6.77 | 3.3
2009-08-26 | 0:45 | 39.308 | 88.155 | 15.18 | 15.18 | 60.5 | 6.78 | 3.6
2009-08-26 | 1:01 | 39.34 | 88.322 | 15.17 | 15.17 | 60.4 | 6.78 | 3.9
2009-08-26 | 1:16 | 39.27 | 88.373 | 15.16 | 15.16 | 60.4 | 6.79 | 3.7
2009-08-26 | 1:31 | 39.239 | 88.23 | 15.13 | 15.13 | 60.4 | 6.76 | 4.4
2009-08-26 | 1:46 | 39.233 | 88.415 | 15.12 | 15.12 | 60.3 | 6.78 | 3
2009-08-26 | 2:01 | 39.184 | 88.373 | 15.11 | 15.11 | 60.3 | 6.76 | 4.3
2009-08-26 | 2:16 | 39.172 | 88.306 | 15.09 | 15.09 | 60.3 | 6.75 | 4.2
2009-08-26 | 2:31 | 39.165 | 88.322 | 15.07 | 15.07 | 60.2 | 6.74 | 3.9
2009-08-26 | 2:46 | 39.151 | 88.247 | 15.05 | 15.05 | 60.2 | 6.72 | 2.8
2009-08-26 | 3:01 | 39.145 | 88.39 | 15.03 | 15.03 | 60.2 | 6.76 | 2.9
2009-08-26 | 3:16 | 39.148 | 88.381 | 15.01 | 15.01 | 60.2 | 6.74 | 5
2009-08-26 | 3:31 | 39.139 | 88.39 | 14.99 | 14.99 | 60.2 | 6.63 | 3.2
2009-08-26 | 3:46 | 39.115 | 88.289 | 14.97 | 14.97 | 60.2 | 6.69 | 3.7
2009-08-26 | 4:01 | 39.138 | 88.322 | 14.94 | 14.94 | 60.2 | 6.68 | 3.9
2009-08-26 | 4:16 | 39.14 | 88.406 | 14.92 | 14.92 | 60.2 | 6.53 | 4.3
2009-08-26 | 4:31 | 39.14 | 88.331 | 14.9 | 14.9 | 60.3 | 6.63 | 4.4
2009-08-26 | 4:46 | 39.19 | 88.356 | 14.87 | 14.87 | 60.3 | 6.47 | 4.2
2009-08-26 | 5:01 | 39.206 | 88.457 | 14.84 | 14.84 | 60.3 | 6.42 | 9.2
2009-08-26 | 5:16 | 39.196 | 88.457 | 14.81 | 14.81 | 60.3 | 6.42 | 2.8
2009-08-26 | 5:31 | 39.211 | 88.322 | 14.78 | 14.78 | 60.3 | 6.58 | 4.2
2009-08-26 | 5:46 | 39.208 | 88.474 | 14.75 | 14.75 | 60.4 | 6.45 | 7.5
2009-08-26 | 6:01 | 39.228 | 88.474 | 14.72 | 14.72 | 60.4 | 6.38 | 4.7
2009-08-26 | 6:16 | 39.243 | 88.415 | 14.68 | 14.68 | 60.4 | 6.41 | 4
2009-08-26 | 6:31 | 39.268 | 88.474 | 14.65 | 14.65 | 60.4 | 6.57 | 5
2009-08-26 | 6:46 | 39.281 | 88.499 | 14.61 | 14.61 | 60.4 | 6.61 | 5.4
2009-08-26 | 7:01 | 39.287 | 88.65 | 14.57 | 14.57 | 60.5 | 6.61 | 3.7
2009-08-26 | 7:16 | 39.297 | 88.784 | 14.53 | 14.53 | 60.5 | 6.51 | 6.2
2009-08-26 | 7:31 | 39.31 | 88.969 | 14.49 | 14.49 | 60.5 | 6.47 | 6.9
2009-08-26 | 7:46 | 39.32 | 89.212 | 14.46 | 14.46 | 60.5 | 6.41 | 3.7
2009-08-26 | 8:01 | 39.332 | 89.665 | 14.44 | 14.44 | 60.5 | 6.43 | 12
2009-08-26 | 8:16 | 39.322 | 90.018 | 14.42 | 14.42 | 60.5 | 6.48 | 4
2009-08-26 | 8:31 | 39.329 | 90.496 | 14.41 | 14.41 | 60.5 | 6.64 | 5.1
2009-08-26 | 8:46 | 39.307 | 91.235 | 14.41 | 14.41 | 60.5 | 6.68 | 2.9
2009-08-26 | 9:01 | 39.303 | 91.856 | 14.42 | 14.42 | 60.4 | 6.71 | 3.6
2009-08-26 | 9:16 | 39.263 | 92.309 | 14.43 | 14.43 | 60.5 | 6.58 | 4.7
2009-08-26 | 9:31 | 39.305 | 92.779 | 14.44 | 14.44 | 60.5 | 6.72 | 3.4
2009-08-26 | 9:46 | 39.298 | 93.257 | 14.46 | 14.46 | 60.5 | 6.75 | 4.4
2009-08-26 | 10:00 | 39.302 | 94.088 | 14.49 | 14.49 | 60.4 | 6.73 | 4.8
2009-08-26 | 10:16 | 39.284 | 94.457 | 14.52 | 14.52 | 60.4 | 6.68 | 4.2
2009-08-26 | 10:31 | 39.285 | 94.659 | 14.54 | 14.54 | 60.5 | 6.63 | 3.4
2009-08-26 | 10:46 | 39.318 | 95.523 | 14.61 | 14.61 | 60.5 | 6.59 | 6.2
2009-08-26 | 11:01 | 39.295 | 95.825 | 14.64 | 14.64 | 60.5 | 6.55 | 4.3
2009-08-26 | 11:16 | 39.312 | 95.901 | 14.69 | 14.69 | 60.5 | 6.55 | 3.3
2009-08-26 | 11:31 | 39.315 | 96.455 | 14.76 | 14.76 | 60.5 | 6.53 | 7.6
2009-08-26 | 11:46 | 39.328 | 96.564 | 14.83 | 14.83 | 60.5 | 6.73 | 4.7
2009-08-26 | 12:01 | 39.35 | 96.908 | 14.92 | 14.92 | 60.5 | 6.64 | 6.5
2009-08-26 | 12:16 | 39.342 | 97.084 | 15 | 15 | 60.5 | 6.83 | 3.1
2009-08-26 | 12:31 | 39.349 | 97.21 | 15.09 | 15.09 | 60.5 | 6.85 | 3.6
2009-08-26 | 12:46 | 39.345 | 97.344 | 15.19 | 15.19 | 60.5 | 6.95 | 4.1
2009-08-26 | 13:00 | 39.356 | 97.604 | 15.3 | 15.3 | 60.6 | 7.04 | 6.5
2009-08-26 | 13:15 | 39.393 | 97.764 | 15.4 | 15.4 | 60.6 | 7.09 | 3.8
2009-08-26 | 13:30 | 39.413 | 97.755 | 15.51 | 15.51 | 60.7 | 7.13 | 4.8
2009-08-26 | 13:45 | 39.456 | 97.915 | 15.62 | 15.62 | 60.7 | 7.18 | 3.1
2009-08-26 | 14:00 | 39.451 | 97.764 | 15.72 | 15.72 | 60.7 | 7.21 | 3
2009-08-26 | 14:15 | 39.478 | 98.049 | 15.83 | 15.83 | 60.8 | 7.23 | 3.1
2009-08-26 | 14:30 | 39.489 | 97.873 | 15.92 | 15.92 | 60.8 | 7.12 | 2.6
2009-08-26 | 14:45 | 39.512 | 98.083 | 16.02 | 16.02 | 60.7 | 7.21 | 3.5
2009-08-26 | 15:00 | 39.487 | 98.46 | 16.12 | 16.12 | 60.8 | 7.27 | 3.1
2009-08-26 | 15:15 | 39.499 | 97.848 | 16.19 | 16.19 | 60.8 | 7.31 | 4.6
2009-08-26 | 15:30 | 39.525 | 97.839 | 16.26 | 16.26 | 60.8 | 7.32 | 6.2
2009-08-26 | 15:45 | 39.535 | 97.621 | 16.33 | 16.33 | 60.9 | 7.35 | 4.7
2009-08-26 | 16:00 | 39.568 | 97.697 | 16.4 | 16.4 | 60.8 | 7.34 | 3.6
2009-08-26 | 16:15 | 39.546 | 97.411 | 16.44 | 16.44 | 60.9 | 7.39 | 4.5
2009-08-26 | 16:30 | 39.572 | 97.118 | 16.48 | 16.48 | 60.9 | 7.4 | 3.7
2009-08-26 | 16:45 | 39.603 | 97 | 16.51 | 16.51 | 60.9 | 7.42 | 2.9
2009-08-26 | 17:00 | 39.599 | 96.799 | 16.53 | 16.53 | 60.9 | 7.45 | 6.5
2009-08-26 | 17:15 | 39.606 | 96.589 | 16.55 | 16.55 | 60.9 | 7.44 | 5.8
2009-08-26 | 17:30 | 39.592 | 96.127 | 16.54 | 16.54 | 61 | 7.44 | 3.6
2009-08-26 | 17:45 | 39.618 | 95.825 | 16.54 | 16.54 | 61 | 7.42 | 3.8
2009-08-26 | 18:00 | 39.645 | 95.464 | 16.51 | 16.51 | 61 | 7.42 | 4.8
2009-08-26 | 18:15 | 39.642 | 95.129 | 16.48 | 16.48 | 61 | 7.41 | 4.7
2009-08-26 | 18:30 | 39.662 | 94.533 | 16.44 | 16.44 | 61 | 7.39 | 4
2009-08-26 | 18:45 | 39.657 | 94.071 | 16.39 | 16.39 | 61 | 7.39 | 3.6
2009-08-26 | 19:00 | 39.663 | 93.593 | 16.34 | 16.34 | 61.1 | 7.38 | 2.8
2009-08-26 | 19:15 | 39.685 | 93.047 | 16.28 | 16.28 | 61.1 | 7.35 | 4.2
2009-08-26 | 19:30 | 39.691 | 92.552 | 16.21 | 16.21 | 61.1 | 7.33 | 22.8
2009-08-26 | 19:45 | 39.699 | 92.015 | 16.13 | 16.13 | 61.1 | 7.29 | 18.6
2009-08-26 | 20:00 | 39.732 | 91.436 | 16.05 | 16.05 | 61.2 | 7.26 | 6.7
2009-08-26 | 20:15 | 39.748 | 90.891 | 15.97 | 15.97 | 61.1 | 7.21 | 3.7
2009-08-26 | 20:30 | 39.718 | 90.37 | 15.9 | 15.9 | 61.1 | 7.16 | 9.5
2009-08-26 | 20:45 | 39.74 | 89.925 | 15.83 | 15.83 | 61.1 | 7.14 | 3.2
2009-08-26 | 21:00 | 39.734 | 89.464 | 15.77 | 15.77 | 61.1 | 7.1 | 8.1
2009-08-26 | 21:15 | 39.725 | 89.296 | 15.72 | 15.72 | 61.1 | 7.02 | 12.5
2009-08-26 | 21:30 | 39.73 | 89.027 | 15.67 | 15.67 | 61.1 | 7.06 | 15.1
2009-08-26 | 21:45 | 39.7 | 88.893 | 15.62 | 15.62 | 61 | 7.02 | 26.6
2009-08-26 | 22:00 | 39.667 | 88.708 | 15.58 | 15.58 | 61 | 6.99 | 13
2009-08-26 | 22:15 | 39.641 | 88.792 | 15.54 | 15.54 | 60.9 | 6.98 | 6.9
2009-08-26 | 22:30 | 39.596 | 88.658 | 15.51 | 15.51 | 60.9 | 6.95 | 7.2
2009-08-26 | 22:45 | 39.582 | 88.725 | 15.48 | 15.48 | 60.8 | 6.92 | 3.4
2009-08-26 | 23:00 | 39.549 | 88.549 | 15.45 | 15.45 | 60.8 | 6.9 | 3.5
2009-08-26 | 23:15 | 39.527 | 88.591 | 15.43 | 15.43 | 60.8 | 6.89 | 9.2
2009-08-26 | 23:30 | 39.532 | 88.734 | 15.42 | 15.42 | 60.8 | 6.88 | 4
2009-08-26 | 23:45 | 39.494 | 88.667 | 15.41 | 15.41 | 60.7 | 6.85 | 3
2009-08-27 | 0:00 | 39.434 | 88.725 | 15.4 | 15.4 | 60.6 | 6.83 | 3.1
2009-08-27 | 0:15 | 39.381 | 88.75 | 15.39 | 15.39 | 60.6 | 6.81 | 6.4
2009-08-27 | 0:30 | 39.378 | 88.734 | 15.38 | 15.38 | 60.5 | 6.74 | 11.7
2009-08-27 | 0:45 | 39.336 | 88.625 | 15.37 | 15.37 | 60.5 | 6.8 | 4.5
2009-08-27 | 1:01 | 39.299 | 88.759 | 15.36 | 15.36 | 60.4 | 6.81 | 4.4
2009-08-27 | 1:16 | 39.291 | 88.683 | 15.35 | 15.35 | 60.4 | 6.81 | 7.4
2009-08-27 | 1:31 | 39.256 | 88.759 | 15.35 | 15.35 | 60.3 | 6.79 | 8.4
2009-08-27 | 1:46 | 39.227 | 88.683 | 15.34 | 15.34 | 60.3 | 6.77 | 2188.5
2009-08-27 | 2:01 | 39.188 | 88.759 | 15.33 | 15.33 | 60.3 | 6.77 | 25.8
2009-08-27 | 2:16 | 39.178 | 88.759 | 15.32 | 15.32 | 60.2 | 6.76 | 6.2
2009-08-27 | 2:31 | 39.145 | 88.708 | 15.31 | 15.31 | 60.2 | 6.76 | 4.5
2009-08-27 | 2:46 | 39.141 | 88.616 | 15.29 | 15.29 | 60.2 | 6.75 | 6.4
2009-08-27 | 3:01 | 39.132 | 88.692 | 15.27 | 15.27 | 60.2 | 6.75 | 6.7
2009-08-27 | 3:16 | 39.125 | 88.801 | 15.25 | 15.25 | 60.2 | 6.74 | 4.4
2009-08-27 | 3:31 | 39.121 | 88.75 | 15.23 | 15.23 | 60.2 | 6.73 | 5.8
2009-08-27 | 3:46 | 39.111 | 88.801 | 15.2 | 15.2 | 60.2 | 6.76 | 6.5
2009-08-27 | 4:01 | 39.108 | 88.75 | 15.18 | 15.18 | 60.2 | 6.74 | 6.5
2009-08-27 | 4:16 | 39.11 | 88.7 | 15.15 | 15.15 | 60.2 | 6.74 | 6.8
2009-08-27 | 4:31 | 39.111 | 88.759 | 15.11 | 15.11 | 60.2 | 6.74 | 3.9
2009-08-27 | 4:46 | 39.124 | 88.625 | 15.08 | 15.08 | 60.2 | 6.73 | 5.7
2009-08-27 | 5:01 | 39.159 | 88.692 | 15.05 | 15.05 | 60.3 | 6.74 | 21.9
2009-08-27 | 5:16 | 39.17 | 88.725 | 15.01 | 15.01 | 60.3 | 6.72 | 3.6
2009-08-27 | 5:31 | 39.173 | 88.759 | 14.97 | 14.97 | 60.3 | 6.74 | 3.7
2009-08-27 | 5:46 | 39.18 | 88.767 | 14.93 | 14.93 | 60.3 | 6.71 | 3.6
2009-08-27 | 6:01 | 39.206 | 88.801 | 14.89 | 14.89 | 60.3 | 6.74 | 3.3
2009-08-27 | 6:16 | 39.196 | 88.7 | 14.85 | 14.85 | 60.3 | 6.74 | 5.6
2009-08-27 | 6:31 | 39.216 | 88.725 | 14.81 | 14.81 | 60.4 | 6.76 | 3
2009-08-27 | 6:46 | 39.254 | 88.834 | 14.77 | 14.77 | 60.4 | 6.74 | 5.3
2009-08-27 | 7:01 | 39.25 | 88.96 | 14.73 | 14.73 | 60.4 | 6.74 | 3.4
2009-08-27 | 7:16 | 39.261 | 89.103 | 14.69 | 14.69 | 60.4 | 6.72 | 4.5
2009-08-27 | 7:31 | 39.275 | 89.237 | 14.65 | 14.65 | 60.4 | 6.73 | 4
2009-08-27 | 7:46 | 39.291 | 89.581 | 14.62 | 14.62 | 60.5 | 6.63 | 6.2
2009-08-27 | 8:01 | 39.297 | 89.825 | 14.59 | 14.59 | 60.4 | 6.57 | 2.9
2009-08-27 | 8:16 | 39.288 | 90.337 | 14.57 | 14.57 | 60.5 | 6.54 | 4.2
2009-08-27 | 8:31 | 39.308 | 90.882 | 14.55 | 14.55 | 60.4 | 6.59 | 3.3
2009-08-27 | 8:46 | 39.282 | 91.394 | 14.55 | 14.55 | 60.4 | 6.65 | 3.2
2009-08-27 | 9:01 | 39.285 | 91.898 | 14.55 | 14.55 | 60.4 | 6.57 | 4.2
2009-08-27 | 9:16 | 39.292 | 92.519 | 14.56 | 14.56 | 60.4 | 6.64 | 4.3
2009-08-27 | 9:31 | 39.261 | 93.156 | 14.57 | 14.57 | 60.4 | 6.58 | 3.9
2009-08-27 | 9:46 | 39.265 | 93.601 | 14.59 | 14.59 | 60.4 | 6.59 | 4.7
2009-08-27 | 10:00 | 39.281 | 94.046 | 14.62 | 14.62 | 60.4 | 6.58 | 3.2
2009-08-27 | 10:16 | 39.253 | 94.684 | 14.66 | 14.66 | 60.4 | 6.7 | 4.2
2009-08-27 | 10:31 | 39.248 | 95.145 | 14.71 | 14.71 | 60.4 | 6.64 | 4.8
2009-08-27 | 10:46 | 39.253 | 95.431 | 14.75 | 14.75 | 60.4 | 6.58 | 4.8
2009-08-27 | 11:01 | 39.243 | 95.959 | 14.82 | 14.82 | 60.4 | 6.56 | 3.7
2009-08-27 | 11:16 | 39.251 | 96.169 | 14.88 | 14.88 | 60.4 | 6.56 | 4.7
2009-08-27 | 11:31 | 39.269 | 96.706 | 14.98 | 14.98 | 60.4 | 6.73 | 4
2009-08-27 | 11:46 | 39.259 | 97 | 15.05 | 15.05 | 60.4 | 6.84 | 6.5
2009-08-27 | 12:01 | 39.286 | 97.42 | 15.14 | 15.14 | 60.5 | 6.73 | 4.8
2009-08-27 | 12:16 | 39.293 | 97.311 | 15.22 | 15.22 | 60.5 | 6.86 | 3.9
2009-08-27 | 12:31 | 39.332 | 97.739 | 15.34 | 15.34 | 60.5 | 6.86 | 4
2009-08-27 | 12:46 | 39.312 | 97.596 | 15.42 | 15.42 | 60.6 | 7.01 | 5.3
2009-08-27 | 13:00 | 39.359 | 98.083 | 15.54 | 15.54 | 60.5 | 7.08 | 3.1
2009-08-27 | 13:15 | 39.357 | 98.041 | 15.64 | 15.64 | 60.6 | 7.1 | 3.7
2009-08-27 | 13:30 | 39.372 | 97.923 | 15.73 | 15.73 | 60.6 | 7.12 | 3.6
2009-08-27 | 13:45 | 39.406 | 98.032 | 15.84 | 15.84 | 60.7 | 7.02 | 5.3
2009-08-27 | 14:00 | 39.441 | 98.586 | 15.96 | 15.96 | 60.7 | 7.1 | 4.4
2009-08-27 | 14:15 | 39.43 | 98.276 | 16.04 | 16.04 | 60.7 | 7.15 | 4
2009-08-27 | 14:30 | 39.464 | 98.402 | 16.13 | 16.13 | 60.7 | 7.22 | 4.5
2009-08-27 | 14:45 | 39.465 | 98.318 | 16.24 | 16.24 | 60.8 | 7.24 | 5.3
2009-08-27 | 15:00 | 39.521 | 98.561 | 16.35 | 16.35 | 60.7 | 7.15 | 4.7
2009-08-27 | 15:15 | 39.479 | 98.041 | 16.4 | 16.4 | 60.8 | 7.26 | 4
2009-08-27 | 15:30 | 39.532 | 98.36 | 16.49 | 16.49 | 60.8 | 7.29 | 3
2009-08-27 | 15:45 | 39.507 | 98.032 | 16.55 | 16.55 | 60.8 | 7.29 | 5
2009-08-27 | 16:00 | 39.528 | 97.781 | 16.6 | 16.6 | 60.9 | 7.24 | 5.9
2009-08-27 | 16:15 | 39.564 | 97.831 | 16.66 | 16.66 | 60.9 | 7.35 | 3.8
2009-08-27 | 16:30 | 39.583 | 97.395 | 16.68 | 16.68 | 60.9 | 7.36 | 5.1
2009-08-27 | 16:45 | 39.609 | 97.294 | 16.71 | 16.71 | 61 | 7.4 | 3.5
2009-08-27 | 17:00 | 39.619 | 97.059 | 16.73 | 16.73 | 61 | 7.42 | 4
2009-08-27 | 17:15 | 39.619 | 96.782 | 16.73 | 16.73 | 61 | 7.4 | 4.2
2009-08-27 | 17:30 | 39.645 | 96.446 | 16.72 | 16.72 | 61 | 7.41 | 3.7
2009-08-27 | 17:45 | 39.645 | 95.959 | 16.7 | 16.7 | 61 | 7.42 | 2.6
2009-08-27 | 18:00 | 39.655 | 95.573 | 16.67 | 16.67 | 61 | 7.4 | 5
2009-08-27 | 18:15 | 39.655 | 95.154 | 16.64 | 16.64 | 61 | 7.39 | 3.1
2009-08-27 | 18:30 | 39.681 | 94.709 | 16.59 | 16.59 | 61.1 | 7.41 | 3.6
2009-08-27 | 18:45 | 39.699 | 94.264 | 16.54 | 16.54 | 61.1 | 7.4 | 4.5
2009-08-27 | 19:00 | 39.708 | 93.668 | 16.48 | 16.48 | 61.1 | 7.37 | 4.5
2009-08-27 | 19:15 | 39.741 | 93.14 | 16.42 | 16.42 | 61.1 | 7.33 | 5.5
2009-08-27 | 19:30 | 39.719 | 92.611 | 16.35 | 16.35 | 61.1 | 7.32 | 2.7
2009-08-27 | 19:45 | 39.743 | 92.032 | 16.27 | 16.27 | 61.1 | 7.27 | 4.8
2009-08-27 | 20:00 | 39.731 | 91.612 | 16.19 | 16.19 | 61.2 | 7.24 | 3.4
2009-08-27 | 20:15 | 39.748 | 91.042 | 16.12 | 16.12 | 61.2 | 7.19 | 6.3
2009-08-27 | 20:30 | 39.787 | 90.656 | 16.05 | 16.05 | 61.1 | 7.19 | 3.3
2009-08-27 | 20:45 | 39.746 | 90.202 | 15.99 | 15.99 | 61.2 | 7.13 | 5
2009-08-27 | 21:00 | 39.768 | 89.774 | 15.94 | 15.94 | 61.2 | 7.1 | 5.6
2009-08-27 | 21:15 | 39.756 | 89.439 | 15.89 | 15.89 | 61.1 | 7.07 | 3.3
2009-08-27 | 21:30 | 39.731 | 89.33 | 15.84 | 15.84 | 61.1 | 7.04 | 3.6
2009-08-27 | 21:45 | 39.733 | 89.086 | 15.8 | 15.8 | 61.1 | 7.02 | 5.7
2009-08-27 | 22:00 | 39.718 | 89.036 | 15.77 | 15.77 | 61.1 | 6.98 | 3.4
2009-08-27 | 22:15 | 39.71 | 88.935 | 15.73 | 15.73 | 61 | 6.97 | 5
2009-08-27 | 22:30 | 39.655 | 88.96 | 15.7 | 15.7 | 60.9 | 6.95 | 6.2
2009-08-27 | 22:45 | 39.614 | 88.985 | 15.68 | 15.68 | 60.9 | 6.94 | 3.9
2009-08-27 | 23:00 | 39.569 | 88.893 | 15.66 | 15.66 | 60.8 | 6.91 | 3.7
2009-08-27 | 23:15 | 39.547 | 88.784 | 15.65 | 15.65 | 60.8 | 6.89 | 5.4
2009-08-27 | 23:30 | 39.54 | 88.876 | 15.64 | 15.64 | 60.8 | 6.88 | 4.5
2009-08-27 | 23:45 | 39.506 | 88.994 | 15.63 | 15.63 | 60.7 | 6.89 | 7.6
2009-08-28 | 0:00 | 39.483 | 88.834 | 15.62 | 15.62 | 60.7 | 6.86 | 5.6
2009-08-28 | 0:15 | 39.445 | 88.969 | 15.62 | 15.62 | 60.7 | 6.84 | 4.3
2009-08-28 | 0:30 | 39.423 | 88.927 | 15.61 | 15.61 | 60.6 | 6.83 | 7.4
2009-08-28 | 0:45 | 39.404 | 88.943 | 15.6 | 15.6 | 60.6 | 6.83 | 7.5
2009-08-28 | 1:01 | 39.371 | 88.969 | 15.6 | 15.6 | 60.5 | 6.83 | 4.6
2009-08-28 | 1:16 | 39.345 | 88.935 | 15.59 | 15.59 | 60.5 | 6.82 | 4.5
2009-08-28 | 1:31 | 39.347 | 88.893 | 15.57 | 15.57 | 60.5 | 6.8 | 5.1
2009-08-28 | 1:46 | 39.311 | 89.002 | 15.56 | 15.56 | 60.4 | 6.81 | 4.9
2009-08-28 | 2:01 | 39.279 | 88.918 | 15.55 | 15.55 | 60.5 | 6.75 | 4
2009-08-28 | 2:16 | 39.303 | 88.918 | 15.53 | 15.53 | 60.4 | 6.79 | 2.9
2009-08-28 | 2:31 | 39.265 | 88.91 | 15.51 | 15.51 | 60.4 | 6.78 | 4.3
2009-08-28 | 2:46 | 39.261 | 88.969 | 15.49 | 15.49 | 60.4 | 6.76 | 4.7
2009-08-28 | 3:01 | 39.251 | 88.818 | 15.47 | 15.47 | 60.4 | 6.76 | 3.9
2009-08-28 | 3:16 | 39.251 | 88.918 | 15.45 | 15.45 | 60.4 | 6.75 | 7.6
2009-08-28 | 3:31 | 39.252 | 88.943 | 15.42 | 15.42 | 60.4 | 6.76 | 2.8
2009-08-28 | 3:46 | 39.248 | 88.893 | 15.39 | 15.39 | 60.4 | 6.77 | 2.8
2009-08-28 | 4:01 | 39.251 | 88.868 | 15.37 | 15.37 | 60.4 | 6.75 | 3.9
2009-08-28 | 4:16 | 39.257 | 88.876 | 15.34 | 15.34 | 60.4 | 6.7 | 3.4
2009-08-28 | 4:31 | 39.278 | 88.86 | 15.31 | 15.31 | 60.4 | 6.74 | 5.6
2009-08-28 | 4:46 | 39.271 | 88.708 | 15.27 | 15.27 | 60.5 | 6.76 | 4.3
2009-08-28 | 5:01 | 39.298 | 88.7 | 15.23 | 15.23 | 60.5 | 6.74 | 3.9
2009-08-28 | 5:16 | 39.31 | 88.826 | 15.2 | 15.2 | 60.5 | 6.72 | 4.3
2009-08-28 | 5:31 | 39.307 | 88.625 | 15.15 | 15.15 | 60.5 | 6.71 | 5.1
2009-08-28 | 5:46 | 39.334 | 88.809 | 15.12 | 15.12 | 60.5 | 6.69 | 4.8
2009-08-28 | 6:01 | 39.339 | 88.927 | 15.07 | 15.07 | 60.5 | 6.68 | 5.3
2009-08-28 | 6:16 | 39.341 | 88.918 | 15.03 | 15.03 | 60.6 | 6.69 | 5.7
2009-08-28 | 6:31 | 39.364 | 88.792 | 14.98 | 14.98 | 60.6 | 6.69 | 4.3
2009-08-28 | 6:46 | 39.385 | 88.86 | 14.94 | 14.94 | 60.6 | 6.73 | 3.4
2009-08-28 | 7:01 | 39.416 | 89.027 | 14.9 | 14.9 | 60.7 | 6.76 | 4.3
2009-08-28 | 7:16 | 39.458 | 89.128 | 14.86 | 14.86 | 60.7 | 6.77 | 4.7
2009-08-28 | 7:31 | 39.466 | 89.355 | 14.82 | 14.82 | 60.7 | 6.76 | 7.4
2009-08-28 | 7:46 | 39.452 | 89.548 | 14.78 | 14.78 | 60.7 | 6.79 | 3.6
2009-08-28 | 8:01 | 39.435 | 89.825 | 14.75 | 14.75 | 60.7 | 6.76 | 5.1
2009-08-28 | 8:16 | 39.449 | 90.202 | 14.71 | 14.71 | 60.7 | 6.79 | 3.4
2009-08-28 | 8:31 | 39.444 | 90.404 | 14.68 | 14.68 | 60.7 | 6.78 | 4.8
2009-08-28 | 8:46 | 39.434 | 90.823 | 14.65 | 14.65 | 60.6 | 6.79 | 4.7
2009-08-28 | 9:01 | 39.422 | 91.293 | 14.63 | 14.63 | 60.6 | 6.8 | 4.4
2009-08-28 | 9:16 | 39.421 | 91.772 | 14.61 | 14.61 | 60.6 | 6.82 | 4.3
2009-08-28 | 9:31 | 39.384 | 92.166 | 14.6 | 14.6 | 60.6 | 6.82 | 5.6
2009-08-28 | 9:46 | 39.379 | 92.661 | 14.59 | 14.59 | 60.6 | 6.85 | 4.3
2009-08-28 | 10:00 | 39.369 | 93.333 | 14.61 | 14.61 | 60.6 | 6.86 | 6.1
2009-08-28 | 10:16 | 39.374 | 93.694 | 14.61 | 14.61 | 60.5 | 6.87 | 3.9
2009-08-28 | 10:31 | 39.347 | 94.046 | 14.62 | 14.62 | 60.5 | 6.87 | 4.3
2009-08-28 | 10:46 | 39.351 | 94.306 | 14.63 | 14.63 | 60.5 | 6.92 | 6.3
2009-08-28 | 11:01 | 39.327 | 94.919 | 14.65 | 14.65 | 60.5 | 6.94 | 3.6
2009-08-28 | 11:16 | 39.317 | 95.003 | 14.66 | 14.66 | 60.5 | 6.98 | 3.7
2009-08-28 | 11:31 | 39.336 | 95.464 | 14.69 | 14.69 | 60.5 | 7 | 3.4
2009-08-28 | 11:46 | 39.32 | 95.649 | 14.72 | 14.72 | 60.5 | 7 | 5.5
2009-08-28 | 12:01 | 39.324 | 95.792 | 14.76 | 14.76 | 60.4 | 7.05 | 4.2
2009-08-28 | 12:16 | 39.289 | 95.976 | 14.8 | 14.8 | 60.5 | 7.04 | 4
2009-08-28 | 12:31 | 39.295 | 96.371 | 14.85 | 14.85 | 60.5 | 7.07 | 3.6
2009-08-28 | 12:46 | 39.308 | 96.354 | 14.89 | 14.89 | 60.5 | 7.09 | 5.9
2009-08-28 | 13:00 | 39.331 | 96.295 | 14.93 | 14.93 | 60.6 | 7.13 | 5
2009-08-28 | 13:15 | 39.376 | 96.429 | 14.97 | 14.97 | 60.5 | 7.15 | 3.2
2009-08-28 | 13:30 | 39.352 | 96.488 | 15.02 | 15.02 | 60.6 | 7.15 | 6.6
2009-08-28 | 13:45 | 39.371 | 96.681 | 15.06 | 15.06 | 60.6 | 7.19 | 3.6
2009-08-28 | 14:00 | 39.378 | 96.304 | 15.07 | 15.07 | 60.6 | 7.07 | 3.2
2009-08-28 | 14:15 | 39.382 | 96.27 | 15.1 | 15.1 | 60.6 | 7.17 | 3.6
2009-08-28 | 14:30 | 39.379 | 96.069 | 15.12 | 15.12 | 60.6 | 7.04 | 5.3
2009-08-28 | 14:45 | 39.403 | 96.018 | 15.14 | 15.14 | 60.6 | 7.12 | 4.3
2009-08-28 | 15:00 | 39.422 | 95.943 | 15.15 | 15.15 | 60.7 | 7.03 | 5.6
2009-08-28 | 15:15 | 39.439 | 95.565 | 15.15 | 15.15 | 60.7 | 6.95 | 3.7
2009-08-28 | 15:30 | 39.45 | 95.783 | 15.2 | 15.2 | 60.7 | 7.1 | 4.4
2009-08-28 | 15:45 | 39.475 | 95.38 | 15.2 | 15.2 | 60.7 | 7.11 | 6.4
2009-08-28 | 16:00 | 39.478 | 95.649 | 15.22 | 15.22 | 60.7 | 7.13 | 5
2009-08-28 | 16:15 | 39.475 | 95.213 | 15.22 | 15.22 | 60.7 | 7.15 | 3.7
2009-08-28 | 16:30 | 39.476 | 94.919 | 15.21 | 15.21 | 60.8 | 7.17 | 5.6
2009-08-28 | 16:45 | 39.507 | 94.768 | 15.2 | 15.2 | 60.8 | 7.07 | 2.8
2009-08-28 | 17:00 | 39.527 | 94.625 | 15.18 | 15.18 | 60.8 | 7.14 | 5.5
2009-08-28 | 17:15 | 39.509 | 94.172 | 15.16 | 15.16 | 60.8 | 7.18 | 5
2009-08-28 | 17:30 | 39.518 | 93.811 | 15.13 | 15.13 | 60.9 | 7.16 | 3.9
2009-08-28 | 17:45 | 39.576 | 93.324 | 15.1 | 15.1 | 60.9 | 7.17 | 3.7
2009-08-28 | 18:00 | 39.577 | 92.863 | 15.07 | 15.07 | 60.9 | 7.13 | 4.9
2009-08-28 | 18:15 | 39.581 | 92.401 | 15.04 | 15.04 | 60.9 | 7.11 | 4.4
2009-08-28 | 18:30 | 39.607 | 92.015 | 15.02 | 15.02 | 61 | 7.11 | 5.4
2009-08-28 | 18:45 | 39.619 | 91.772 | 15 | 15 | 61 | 7.08 | 3.6
2009-08-28 | 19:00 | 39.636 | 91.553 | 14.98 | 14.98 | 61 | 7.07 | 3.2
2009-08-28 | 19:15 | 39.646 | 91.251 | 14.96 | 14.96 | 61 | 7.04 | 3.9
2009-08-28 | 19:30 | 39.626 | 91.075 | 14.93 | 14.93 | 61 | 7 | 2.7
2009-08-28 | 19:45 | 39.626 | 90.773 | 14.91 | 14.91 | 60.9 | 6.97 | 5.4
2009-08-28 | 20:00 | 39.614 | 90.681 | 14.89 | 14.89 | 61 | 6.99 | 3.5
2009-08-28 | 20:15 | 39.628 | 90.555 | 14.86 | 14.86 | 60.9 | 6.96 | 5.6
2009-08-28 | 20:30 | 39.593 | 90.337 | 14.83 | 14.83 | 60.9 | 6.92 | 3.2
2009-08-28 | 20:45 | 39.576 | 90.37 | 14.81 | 14.81 | 60.8 | 6.92 | 5.3
2009-08-28 | 21:00 | 39.55 | 90.127 | 14.78 | 14.78 | 60.9 | 6.9 | 5.1
2009-08-28 | 21:15 | 39.574 | 89.909 | 14.75 | 14.75 | 60.9 | 6.88 | 2.6
2009-08-28 | 21:30 | 39.579 | 89.724 | 14.72 | 14.72 | 60.9 | 6.84 | 3.1
2009-08-28 | 21:45 | 39.554 | 89.606 | 14.7 | 14.7 | 60.8 | 6.83 | 4.7
2009-08-28 | 22:00 | 39.551 | 89.539 | 14.67 | 14.67 | 60.8 | 6.83 | 2.9
2009-08-28 | 22:15 | 39.546 | 89.523 | 14.65 | 14.65 | 60.8 | 6.74 | 6.2
2009-08-28 | 22:30 | 39.497 | 89.447 | 14.63 | 14.63 | 60.7 | 6.65 | 3.9
2009-08-28 | 22:45 | 39.483 | 89.346 | 14.6 | 14.6 | 60.7 | 6.63 | 3.1
2009-08-28 | 23:00 | 39.465 | 89.371 | 14.58 | 14.58 | 60.7 | 6.55 | 4.8
2009-08-28 | 23:15 | 39.447 | 89.271 | 14.56 | 14.56 | 60.7 | 6.65 | 4.5
2009-08-28 | 23:30 | 39.448 | 89.313 | 14.54 | 14.54 | 60.7 | 6.59 | 7.7
2009-08-28 | 23:45 | 39.425 | 89.363 | 14.52 | 14.52 | 60.6 | 6.58 | 6.3
2009-08-29 | 0:00 | 39.394 | 89.388 | 14.5 | 14.5 | 60.6 | 6.64 | 4.1
2009-08-29 | 0:15 | 39.372 | 89.304 | 14.48 | 14.48 | 60.6 | 6.65 | 4.1
2009-08-29 | 0:30 | 39.375 | 89.262 | 14.46 | 14.46 | 60.5 | 6.7 | 4.1
2009-08-29 | 0:45 | 39.347 | 89.355 | 14.45 | 14.45 | 60.5 | 6.57 | 7
2009-08-29 | 1:01 | 39.329 | 89.321 | 14.43 | 14.43 | 60.5 | 6.55 | 3.4
2009-08-29 | 1:16 | 39.319 | 89.313 | 14.42 | 14.42 | 60.5 | 6.64 | 5.7
2009-08-29 | 1:31 | 39.298 | 89.346 | 14.4 | 14.4 | 60.4 | 6.66 | 3.2
2009-08-29 | 1:46 | 39.285 | 89.313 | 14.39 | 14.39 | 60.4 | 6.6 | 4.8
2009-08-29 | 2:01 | 39.263 | 89.321 | 14.37 | 14.37 | 60.4 | 6.55 | 4.2
2009-08-29 | 2:16 | 39.269 | 89.279 | 14.36 | 14.36 | 60.4 | 6.52 | 3.6
2009-08-29 | 2:31 | 39.247 | 89.338 | 14.35 | 14.35 | 60.4 | 6.6 | 4.5
2009-08-29 | 2:46 | 39.237 | 89.313 | 14.33 | 14.33 | 60.4 | 6.63 | 5.6
2009-08-29 | 3:01 | 39.248 | 89.246 | 14.31 | 14.31 | 60.4 | 6.64 | 6.6
2009-08-29 | 3:16 | 39.229 | 89.346 | 14.29 | 14.29 | 60.4 | 6.69 | 7.9
2009-08-29 | 3:31 | 39.247 | 89.288 | 14.27 | 14.27 | 60.3 | 6.59 | 7.5
2009-08-29 | 3:46 | 39.209 | 89.279 | 14.25 | 14.25 | 60.3 | 6.53 | 6.2
2009-08-29 | 4:01 | 39.227 | 89.212 | 14.22 | 14.22 | 60.4 | 6.51 | 7.5
2009-08-29 | 4:16 | 39.26 | 89.22 | 14.19 | 14.19 | 60.5 | 6.63 | 3.6
2009-08-29 | 4:31 | 39.296 | 89.288 | 14.16 | 14.16 | 60.4 | 6.65 | 3.2
2009-08-29 | 4:46 | 39.288 | 89.346 | 14.12 | 14.12 | 60.5 | 6.55 | 4.8
2009-08-29 | 5:01 | 39.295 | 89.128 | 14.08 | 14.08 | 60.5 | 6.5 | 3.2
2009-08-29 | 5:16 | 39.346 | 89.262 | 14.04 | 14.04 | 60.5 | 6.44 | 4.9
2009-08-29 | 5:31 | 39.339 | 89.296 | 14 | 14 | 60.5 | 6.54 | 3.7
2009-08-29 | 5:46 | 39.355 | 89.279 | 13.96 | 13.96 | 60.6 | 6.5 | 4
2009-08-29 | 6:01 | 39.373 | 89.153 | 13.92 | 13.92 | 60.6 | 6.43 | 6.1
2009-08-29 | 6:16 | 39.395 | 89.313 | 13.88 | 13.88 | 60.6 | 6.41 | 5.4
2009-08-29 | 6:31 | 39.406 | 89.229 | 13.83 | 13.83 | 60.6 | 6.4 | 4
2009-08-29 | 6:46 | 39.385 | 89.371 | 13.79 | 13.79 | 60.6 | 6.38 | 3.9
2009-08-29 | 7:01 | 39.403 | 89.439 | 13.75 | 13.75 | 60.6 | 6.39 | 5.6
2009-08-29 | 7:16 | 39.413 | 89.497 | 13.71 | 13.71 | 60.7 | 6.38 | 5.1
2009-08-29 | 7:31 | 39.448 | 89.632 | 13.67 | 13.67 | 60.7 | 6.34 | 4.3
2009-08-29 | 7:46 | 39.446 | 89.85 | 13.62 | 13.62 | 60.7 | 6.47 | 5
2009-08-29 | 8:01 | 39.475 | 90.085 | 13.59 | 13.59 | 60.7 | 6.54 | 6.3
2009-08-29 | 8:16 | 39.463 | 90.538 | 13.56 | 13.56 | 60.7 | 6.59 | 5
2009-08-29 | 8:31 | 39.446 | 90.815 | 13.54 | 13.54 | 60.7 | 6.54 | 6.3
2009-08-29 | 8:46 | 39.454 | 91.31 | 13.54 | 13.54 | 60.7 | 6.63 | 4
2009-08-29 | 9:01 | 39.449 | 91.99 | 13.55 | 13.55 | 60.6 | 6.65 | 4.4
2009-08-29 | 9:16 | 39.42 | 92.183 | 13.54 | 13.54 | 60.6 | 6.74 | 6.6
2009-08-29 | 9:31 | 39.412 | 92.821 | 13.56 | 13.56 | 60.6 | 6.81 | 3.3
2009-08-29 | 9:46 | 39.392 | 93.391 | 13.59 | 13.59 | 60.6 | 6.7 | 3.2
2009-08-29 | 10:00 | 39.39 | 93.962 | 13.62 | 13.62 | 60.6 | 6.82 | 6.2
2009-08-29 | 10:16 | 39.362 | 94.457 | 13.65 | 13.65 | 60.5 | 6.84 | 6.2
2009-08-29 | 10:31 | 39.328 | 95.045 | 13.7 | 13.7 | 60.5 | 6.89 | 5
2009-08-29 | 10:46 | 39.325 | 95.464 | 13.76 | 13.76 | 60.5 | 6.74 | 4.2
2009-08-29 | 11:01 | 39.298 | 95.716 | 13.81 | 13.81 | 60.5 | 6.73 | 4.5
2009-08-29 | 11:16 | 39.316 | 96.329 | 13.9 | 13.9 | 60.5 | 6.7 | 2.6
2009-08-29 | 11:31 | 39.294 | 96.597 | 13.96 | 13.96 | 60.5 | 6.73 | 2.8
2009-08-29 | 11:46 | 39.301 | 96.329 | 13.99 | 13.99 | 60.5 | 6.72 | 3.2
2009-08-29 | 12:01 | 39.308 | 96.941 | 14.13 | 14.13 | 60.5 | 6.79 | 4.8
2009-08-29 | 12:16 | 39.301 | 96.941 | 14.22 | 14.22 | 60.5 | 6.88 | 4.7
2009-08-29 | 12:31 | 39.325 | 97.462 | 14.34 | 14.34 | 60.5 | 6.81 | 3.1
2009-08-29 | 12:46 | 39.32 | 97.705 | 14.43 | 14.43 | 60.5 | 6.82 | 3.4
2009-08-29 | 13:00 | 39.335 | 96.807 | 14.42 | 14.42 | 60.6 | 6.91 | 6.2
2009-08-29 | 13:15 | 39.394 | 97.076 | 14.49 | 14.49 | 60.6 | 6.99 | 4.4
2009-08-29 | 13:30 | 39.408 | 96.933 | 14.55 | 14.55 | 60.6 | 7.05 | 6.1
2009-08-29 | 13:45 | 39.4 | 97.243 | 14.67 | 14.67 | 60.6 | 7.13 | 4.7
2009-08-29 | 14:00 | 39.397 | 97.26 | 14.74 | 14.74 | 60.7 | 7.11 | 4
2009-08-29 | 14:15 | 39.439 | 97.227 | 14.85 | 14.85 | 60.7 | 7.16 | 6
2009-08-29 | 14:30 | 39.448 | 97.092 | 14.92 | 14.92 | 60.7 | 7.06 | 3.1
2009-08-29 | 14:45 | 39.457 | 97.395 | 15.02 | 15.02 | 60.7 | 7.06 | 4.2
2009-08-29 | 15:00 | 39.455 | 97.386 | 15.12 | 15.12 | 60.7 | 7.18 | 4.9
2009-08-29 | 15:15 | 39.443 | 97.739 | 15.24 | 15.24 | 60.7 | 7.28 | 3.2
2009-08-29 | 15:30 | 39.432 | 97.63 | 15.3 | 15.3 | 60.7 | 7.33 | 3.8
2009-08-29 | 15:45 | 39.449 | 97.378 | 15.35 | 15.35 | 60.7 | 7.38 | 2.6
2009-08-29 | 16:00 | 39.485 | 97.588 | 15.36 | 15.36 | 60.7 | 7.41 | 2.7
2009-08-29 | 16:15 | 39.48 | 96.941 | 15.32 | 15.32 | 60.8 | 7.39 | 4
2009-08-29 | 16:30 | 39.534 | 96.832 | 15.31 | 15.31 | 60.8 | 7.43 | 3.8
2009-08-29 | 16:45 | 39.539 | 96.664 | 15.33 | 15.33 | 60.8 | 7.4 | 5.2
2009-08-29 | 17:00 | 39.532 | 96.622 | 15.35 | 15.35 | 60.8 | 7.41 | 4.6
2009-08-29 | 17:15 | 39.516 | 96.362 | 15.36 | 15.36 | 60.8 | 7.35 | 3.2
2009-08-29 | 17:30 | 39.536 | 95.926 | 15.35 | 15.35 | 60.9 | 7.42 | 5.4
2009-08-29 | 17:45 | 39.575 | 95.557 | 15.31 | 15.31 | 60.9 | 7.42 | 5.1
2009-08-29 | 18:00 | 39.596 | 95.204 | 15.26 | 15.26 | 60.9 | 7.41 | 6.1
2009-08-29 | 18:15 | 39.594 | 94.81 | 15.2 | 15.2 | 60.9 | 7.36 | 2.8
2009-08-29 | 18:30 | 39.615 | 94.34 | 15.13 | 15.13 | 61 | 7.36 | 3.2
2009-08-29 | 18:45 | 39.633 | 93.962 | 15.06 | 15.06 | 61 | 7.37 | 5.4
2009-08-29 | 19:00 | 39.659 | 93.526 | 14.98 | 14.98 | 61 | 7.32 | 6.5
2009-08-29 | 19:15 | 39.682 | 92.997 | 14.91 | 14.91 | 61.1 | 7.3 | 52.3
2009-08-29 | 19:30 | 39.69 | 92.544 | 14.83 | 14.83 | 61.1 | 7.24 | 4.3
2009-08-29 | 19:45 | 39.724 | 92.065 | 14.75 | 14.75 | 61.2 | 7.22 | 2.7
2009-08-29 | 20:00 | 39.752 | 91.604 | 14.68 | 14.68 | 61.1 | 7.19 | 3.2
2009-08-29 | 20:15 | 39.746 | 90.874 | 14.61 | 14.61 | 61.2 | 7.16 | 3.1
2009-08-29 | 20:30 | 39.799 | 90.664 | 14.54 | 14.54 | 61.2 | 7.13 | 3.9
2009-08-29 | 20:45 | 39.806 | 90.202 | 14.49 | 14.49 | 61.3 | 7.08 | 4.7
2009-08-29 | 21:00 | 39.836 | 89.909 | 14.44 | 14.44 | 61.2 | 7.03 | 3.3
2009-08-29 | 21:15 | 39.797 | 89.615 | 14.4 | 14.4 | 61.2 | 7.01 | 6.9
2009-08-29 | 21:30 | 39.785 | 89.464 | 14.36 | 14.36 | 61.3 | 7 | 3.1
2009-08-29 | 21:45 | 39.837 | 89.229 | 14.32 | 14.32 | 61.2 | 6.97 | 3.9
2009-08-29 | 22:00 | 39.811 | 89.187 | 14.29 | 14.29 | 61.1 | 6.93 | 6.5
2009-08-29 | 22:15 | 39.716 | 89.12 | 14.27 | 14.27 | 61.1 | 6.94 | 2.7
2009-08-29 | 22:30 | 39.698 | 89.111 | 14.25 | 14.25 | 61.1 | 6.93 | 3.2
2009-08-29 | 22:45 | 39.692 | 89.095 | 14.24 | 14.24 | 61 | 6.92 | 3.2
2009-08-29 | 23:00 | 39.669 | 89.061 | 14.23 | 14.23 | 61 | 6.9 | 2.7
2009-08-29 | 23:15 | 39.625 | 89.162 | 14.22 | 14.22 | 61 | 6.88 | 3.2
2009-08-29 | 23:30 | 39.63 | 89.061 | 14.21 | 14.21 | 60.9 | 6.88 | 185.3
2009-08-29 | 23:45 | 39.604 | 88.969 | 14.21 | 14.21 | 60.9 | 6.86 | 7.8
2009-08-30 | 0:00 | 39.561 | 89.019 | 14.19 | 14.19 | 60.8 | 6.85 | 4
2009-08-30 | 0:15 | 39.522 | 88.876 | 14.18 | 14.18 | 60.8 | 6.82 | 4.6
2009-08-30 | 0:30 | 39.509 | 88.985 | 14.17 | 14.17 | 60.8 | 6.75 | 4.3
2009-08-30 | 0:45 | 39.498 | 89.019 | 14.16 | 14.16 | 60.7 | 6.79 | 2.9
2009-08-30 | 1:01 | 39.481 | 89.019 | 14.15 | 14.15 | 60.7 | 6.73 | 3.2
2009-08-30 | 1:16 | 39.429 | 88.943 | 14.13 | 14.13 | 60.7 | 6.68 | 9.4
2009-08-30 | 1:31 | 39.423 | 89.002 | 14.12 | 14.12 | 60.6 | 6.66 | 2.9
2009-08-30 | 1:46 | 39.387 | 88.969 | 14.1 | 14.1 | 60.6 | 6.76 | 3.9
2009-08-30 | 2:01 | 39.392 | 88.893 | 14.09 | 14.09 | 60.6 | 6.69 | 3.8
2009-08-30 | 2:16 | 39.358 | 88.692 | 14.06 | 14.06 | 60.6 | 6.68 | 3.2
2009-08-30 | 2:31 | 39.371 | 88.96 | 14.05 | 14.05 | 60.6 | 6.69 | 2.9
2009-08-30 | 2:46 | 39.368 | 88.969 | 14.03 | 14.03 | 60.5 | 6.74 | 5
2009-08-30 | 3:01 | 39.342 | 88.969 | 14.01 | 14.01 | 60.5 | 6.78 | 4.9
2009-08-30 | 3:16 | 39.356 | 88.994 | 13.99 | 13.99 | 60.5 | 6.72 | 2.9
2009-08-30 | 3:31 | 39.34 | 88.893 | 13.97 | 13.97 | 60.5 | 6.7 | 5.3
2009-08-30 | 3:46 | 39.337 | 88.943 | 13.95 | 13.95 | 60.5 | 6.68 | 4.7
2009-08-30 | 4:01 | 39.334 | 88.834 | 13.93 | 13.93 | 60.6 | 6.68 | 12.6
2009-08-30 | 4:16 | 39.377 | 88.776 | 13.91 | 13.91 | 60.6 | 6.67 | 3.4
2009-08-30 | 4:31 | 39.362 | 88.868 | 13.89 | 13.89 | 60.5 | 6.65 | 4
2009-08-30 | 4:46 | 39.34 | 88.843 | 13.87 | 13.87 | 60.5 | 6.71 | 2.8
2009-08-30 | 5:01 | 39.356 | 88.851 | 13.86 | 13.86 | 60.6 | 6.75 | 3
2009-08-30 | 5:16 | 39.386 | 88.868 | 13.84 | 13.84 | 60.6 | 6.78 | 2.8
2009-08-30 | 5:31 | 39.371 | 88.801 | 13.83 | 13.83 | 60.6 | 6.78 | 2.9
2009-08-30 | 5:46 | 39.369 | 88.759 | 13.81 | 13.81 | 60.6 | 6.78 | 3.1
2009-08-30 | 6:01 | 39.406 | 88.868 | 13.81 | 13.81 | 60.6 | 6.79 | 3.4
2009-08-30 | 6:16 | 39.381 | 88.834 | 13.79 | 13.79 | 60.6 | 6.8 | 3.2
2009-08-30 | 6:31 | 39.366 | 88.759 | 13.78 | 13.78 | 60.6 | 6.8 | 3.5
2009-08-30 | 6:46 | 39.369 | 88.834 | 13.77 | 13.77 | 60.6 | 6.81 | 197.7
2009-08-30 | 7:01 | 39.369 | 88.96 | 13.75 | 13.75 | 60.6 | 6.82 | 4
2009-08-30 | 7:16 | 39.413 | 89.069 | 13.73 | 13.73 | 60.6 | 6.81 | 3.2
2009-08-30 | 7:31 | 39.398 | 89.212 | 13.72 | 13.72 | 60.6 | 6.75 | 3.7
2009-08-30 | 7:46 | 39.406 | 89.397 | 13.71 | 13.71 | 60.7 | 6.73 | 4.7
2009-08-30 | 8:01 | 39.426 | 89.699 | 13.7 | 13.7 | 60.6 | 6.73 | 5.1
2009-08-30 | 8:16 | 39.401 | 90.16 | 13.7 | 13.7 | 60.6 | 6.72 | 2.9
2009-08-30 | 8:31 | 39.372 | 90.622 | 13.71 | 13.71 | 60.5 | 6.82 | 4.8
2009-08-30 | 8:46 | 39.35 | 91.058 | 13.72 | 13.72 | 60.5 | 6.9 | 4.9
2009-08-30 | 9:01 | 39.332 | 91.52 | 13.74 | 13.74 | 60.5 | 6.94 | 3.2
2009-08-30 | 9:16 | 39.315 | 92.208 | 13.78 | 13.78 | 60.4 | 6.98 | 5.3
2009-08-30 | 9:31 | 39.265 | 92.779 | 13.82 | 13.82 | 60.4 | 6.91 | 4.3
2009-08-30 | 9:46 | 39.256 | 93.291 | 13.87 | 13.87 | 60.4 | 6.98 | 2.9
2009-08-30 | 10:00 | 39.243 | 93.786 | 13.92 | 13.92 | 60.3 | 7.03 | 5
2009-08-30 | 10:16 | 39.213 | 93.979 | 13.96 | 13.96 | 60.3 | 7 | 7.1
2009-08-30 | 10:31 | 39.222 | 94.524 | 14.03 | 14.03 | 60.3 | 7.01 | 7
2009-08-30 | 10:46 | 39.221 | 94.743 | 14.1 | 14.1 | 60.3 | 7.02 | 3.9
2009-08-30 | 11:01 | 39.223 | 95.045 | 14.17 | 14.17 | 60.3 | 7 | 4.8
2009-08-30 | 11:16 | 39.212 | 95.691 | 14.26 | 14.26 | 60.3 | 7.03 | 2.9
2009-08-30 | 11:31 | 39.214 | 96.06 | 14.36 | 14.36 | 60.3 | 7.04 | 4.8
2009-08-30 | 11:46 | 39.224 | 96.262 | 14.46 | 14.46 | 60.3 | 7.09 | 4.4
2009-08-30 | 12:01 | 39.223 | 96.253 | 14.55 | 14.55 | 60.3 | 7.08 | 2.8
2009-08-30 | 12:16 | 39.203 | 96.421 | 14.66 | 14.66 | 60.3 | 7.17 | 6.5
2009-08-30 | 12:31 | 39.204 | 96.841 | 14.78 | 14.78 | 60.4 | 7.11 | 3.4
2009-08-30 | 12:46 | 39.245 | 97 | 14.89 | 14.89 | 60.3 | 7.24 | 5.1
2009-08-30 | 13:00 | 39.222 | 96.958 | 15 | 15 | 60.4 | 7.27 | 2.6
2009-08-30 | 13:15 | 39.243 | 97.285 | 15.12 | 15.12 | 60.4 | 7.33 | 5
2009-08-30 | 13:30 | 39.235 | 97.252 | 15.22 | 15.22 | 60.4 | 7.33 | 3.6
2009-08-30 | 13:45 | 39.292 | 97.411 | 15.33 | 15.33 | 60.5 | 7.41 | 2.6
2009-08-30 | 14:00 | 39.307 | 97.672 | 15.46 | 15.46 | 60.5 | 7.44 | 2.8
2009-08-30 | 14:15 | 39.316 | 97.277 | 15.53 | 15.53 | 60.6 | 7.45 | 5
2009-08-30 | 14:30 | 39.358 | 97.311 | 15.62 | 15.62 | 60.6 | 7.47 | 4
2009-08-30 | 14:45 | 39.375 | 97.378 | 15.71 | 15.71 | 60.6 | 7.47 | 3.8
2009-08-30 | 15:00 | 39.392 | 97.327 | 15.79 | 15.79 | 60.7 | 7.51 | 6.4
2009-08-30 | 15:15 | 39.423 | 97.151 | 15.87 | 15.87 | 60.7 | 7.51 | 3.1
2009-08-30 | 15:30 | 39.436 | 97.428 | 15.95 | 15.95 | 60.7 | 7.5 | 7.3
2009-08-30 | 15:45 | 39.446 | 97.151 | 15.99 | 15.99 | 60.8 | 7.53 | 4.5
2009-08-30 | 16:00 | 39.49 | 96.857 | 16.03 | 16.03 | 60.8 | 7.53 | 2.8
2009-08-30 | 16:15 | 39.489 | 96.841 | 16.07 | 16.07 | 60.8 | 7.54 | 3.2
2009-08-30 | 16:30 | 39.491 | 96.673 | 16.11 | 16.11 | 60.8 | 7.54 | 3.6
2009-08-30 | 16:45 | 39.521 | 96.346 | 16.12 | 16.12 | 60.9 | 7.52 | 5.3
2009-08-30 | 17:00 | 39.565 | 96.06 | 16.13 | 16.13 | 60.9 | 7.55 | 3
2009-08-30 | 17:15 | 39.558 | 95.884 | 16.12 | 16.12 | 60.9 | 7.53 | 3.5
2009-08-30 | 17:30 | 39.605 | 95.632 | 16.11 | 16.11 | 61 | 7.54 | 3.1
2009-08-30 | 17:45 | 39.625 | 95.271 | 16.1 | 16.1 | 60.9 | 7.53 | 2.9
2009-08-30 | 18:00 | 39.614 | 94.759 | 16.06 | 16.06 | 61 | 7.49 | 2.6
2009-08-30 | 18:15 | 39.635 | 94.382 | 16.02 | 16.02 | 61 | 7.49 | 5.1
2009-08-30 | 18:30 | 39.648 | 94.004 | 15.98 | 15.98 | 61.1 | 7.48 | 3.7
2009-08-30 | 18:45 | 39.683 | 93.442 | 15.92 | 15.92 | 61.1 | 7.45 | 3.2
2009-08-30 | 19:00 | 39.688 | 92.863 | 15.86 | 15.86 | 61.1 | 7.43 | 3.1
2009-08-30 | 19:15 | 39.723 | 92.418 | 15.8 | 15.8 | 61.1 | 7.41 | 2.6
2009-08-30 | 19:30 | 39.735 | 91.906 | 15.73 | 15.73 | 61.1 | 7.36 | 3.7
2009-08-30 | 19:45 | 39.741 | 91.444 | 15.67 | 15.67 | 61.2 | 7.33 | 4.8
2009-08-30 | 20:00 | 39.781 | 90.949 | 15.6 | 15.6 | 61.2 | 7.28 | 3.2
2009-08-30 | 20:15 | 39.796 | 90.345 | 15.54 | 15.54 | 61.2 | 7.24 | 3.8
2009-08-30 | 20:30 | 39.789 | 89.858 | 15.47 | 15.47 | 61.2 | 7.17 | 3.2
2009-08-30 | 20:45 | 39.796 | 89.506 | 15.42 | 15.42 | 61.2 | 7.17 | 5.3
2009-08-30 | 21:00 | 39.799 | 89.33 | 15.38 | 15.38 | 61.3 | 7.13 | 6.8
2009-08-30 | 21:15 | 39.824 | 88.801 | 15.34 | 15.34 | 61.2 | 7.09 | 3.5
2009-08-30 | 21:30 | 39.769 | 88.893 | 15.3 | 15.3 | 61.2 | 7.03 | 5.4
2009-08-30 | 21:45 | 39.774 | 88.734 | 15.26 | 15.26 | 61.2 | 6.98 | 3.7
2009-08-30 | 22:00 | 39.787 | 88.625 | 15.22 | 15.22 | 61.2 | 6.98 | 4.1
2009-08-30 | 22:15 | 39.748 | 88.482 | 15.18 | 15.18 | 61.1 | 6.98 | 3.7
2009-08-30 | 22:30 | 39.704 | 88.423 | 15.15 | 15.15 | 61.1 | 6.96 | 3
2009-08-30 | 22:45 | 39.719 | 88.44 | 15.12 | 15.12 | 61 | 6.95 | 2.8
2009-08-30 | 23:00 | 39.678 | 88.465 | 15.09 | 15.09 | 61 | 6.9 | 2.9
2009-08-30 | 23:15 | 39.636 | 88.314 | 15.07 | 15.07 | 61 | 6.9 | 2.8
2009-08-30 | 23:30 | 39.619 | 88.314 | 15.05 | 15.05 | 60.9 | 6.91 | 3.6
2009-08-30 | 23:45 | 39.607 | 88.356 | 15.03 | 15.03 | 60.8 | 6.91 | 4.3
2009-08-31 | 0:00 | 39.537 | 88.39 | 15.02 | 15.02 | 60.8 | 6.87 | 5.4
2009-08-31 | 0:15 | 39.542 | 88.373 | 15 | 15 | 60.8 | 6.87 | 5.3
2009-08-31 | 0:30 | 39.507 | 88.432 | 14.98 | 14.98 | 60.7 | 6.86 | 4.9
2009-08-31 | 0:45 | 39.463 | 88.381 | 14.97 | 14.97 | 60.7 | 6.87 | 3.9
2009-08-31 | 1:01 | 39.453 | 88.331 | 14.95 | 14.95 | 60.7 | 6.85 | 3.2
2009-08-31 | 1:16 | 39.452 | 88.314 | 14.94 | 14.94 | 60.7 | 6.84 | 4.3
2009-08-31 | 1:31 | 39.425 | 88.197 | 14.92 | 14.92 | 60.6 | 6.84 | 3.3
2009-08-31 | 1:46 | 39.386 | 88.255 | 14.91 | 14.91 | 60.6 | 6.82 | 4
2009-08-31 | 2:01 | 39.401 | 88.373 | 14.9 | 14.9 | 60.5 | 6.82 | 3.4
2009-08-31 | 2:16 | 39.333 | 88.381 | 14.88 | 14.88 | 60.5 | 6.84 | 3.6
2009-08-31 | 2:31 | 39.343 | 88.398 | 14.86 | 14.86 | 60.4 | 6.85 | 3
2009-08-31 | 2:46 | 39.286 | 88.364 | 14.84 | 14.84 | 60.5 | 6.78 | 2.9
2009-08-31 | 3:01 | 39.294 | 88.381 | 14.83 | 14.83 | 60.5 | 6.83 | 3.1
2009-08-31 | 3:16 | 39.296 | 88.381 | 14.81 | 14.81 | 60.4 | 6.81 | 4
2009-08-31 | 3:31 | 39.292 | 88.306 | 14.79 | 14.79 | 60.5 | 6.78 | 4.1
2009-08-31 | 3:46 | 39.299 | 88.339 | 14.77 | 14.77 | 60.5 | 6.81 | 8.2
2009-08-31 | 4:01 | 39.309 | 88.432 | 14.74 | 14.74 | 60.5 | 6.79 | 3.7
2009-08-31 | 4:16 | 39.294 | 88.406 | 14.72 | 14.72 | 60.4 | 6.79 | 3.2
2009-08-31 | 4:31 | 39.29 | 88.406 | 14.7 | 14.7 | 60.5 | 6.8 | 6.4
2009-08-31 | 4:46 | 39.304 | 88.314 | 14.67 | 14.67 | 60.5 | 6.78 | 4
2009-08-31 | 5:01 | 39.313 | 88.423 | 14.64 | 14.64 | 60.5 | 6.78 | 5.6
2009-08-31 | 5:16 | 39.315 | 88.448 | 14.61 | 14.61 | 60.5 | 6.77 | 5
2009-08-31 | 5:31 | 39.322 | 88.415 | 14.58 | 14.58 | 60.5 | 6.78 | 3.1
2009-08-31 | 5:46 | 39.357 | 88.348 | 14.54 | 14.54 | 60.5 | 6.78 | 5.1
2009-08-31 | 6:01 | 39.349 | 88.423 | 14.51 | 14.51 | 60.6 | 6.8 | 4.8
2009-08-31 | 6:16 | 39.392 | 88.138 | 14.46 | 14.46 | 60.6 | 6.77 | 3.6
2009-08-31 | 6:31 | 39.405 | 88.432 | 14.43 | 14.43 | 60.6 | 6.78 | 5.6
2009-08-31 | 6:46 | 39.399 | 88.524 | 14.39 | 14.39 | 60.7 | 6.78 | 6.1
2009-08-31 | 7:01 | 39.43 | 88.557 | 14.35 | 14.35 | 60.6 | 6.77 | 3.8
2009-08-31 | 7:16 | 39.42 | 88.65 | 14.31 | 14.31 | 60.7 | 6.8 | 4.3
2009-08-31 | 7:31 | 39.447 | 88.776 | 14.27 | 14.27 | 60.7 | 6.74 | 3.9
2009-08-31 | 7:46 | 39.45 | 89.027 | 14.23 | 14.23 | 60.7 | 6.77 | 7.8
2009-08-31 | 8:01 | 39.455 | 89.271 | 14.2 | 14.2 | 60.7 | 6.75 | 3.2
2009-08-31 | 8:16 | 39.438 | 89.707 | 14.18 | 14.18 | 60.7 | 6.8 | 3.3
2009-08-31 | 8:31 | 39.436 | 90.093 | 14.16 | 14.16 | 60.6 | 6.75 | 4.7
2009-08-31 | 8:46 | 39.401 | 90.672 | 14.15 | 14.15 | 60.6 | 6.74 | 3
2009-08-31 | 9:01 | 39.401 | 91.151 | 14.15 | 14.15 | 60.6 | 6.75 | 4.7
2009-08-31 | 9:16 | 39.417 | 91.797 | 14.16 | 14.16 | 60.5 | 6.75 | 7.3
2009-08-31 | 9:31 | 39.357 | 92.216 | 14.17 | 14.17 | 60.5 | 6.75 | 6.1
2009-08-31 | 9:46 | 39.346 | 92.628 | 14.19 | 14.19 | 60.5 | 6.82 | 6.4
2009-08-31 | 10:00 | 39.349 | 93.299 | 14.23 | 14.23 | 60.5 | 6.84 | 5.3
2009-08-31 | 10:16 | 39.315 | 93.61 | 14.26 | 14.26 | 60.5 | 6.87 | 5.5
2009-08-31 | 10:31 | 39.315 | 94.122 | 14.3 | 14.3 | 60.5 | 6.8 | 7.5
2009-08-31 | 10:46 | 39.31 | 94.365 | 14.34 | 14.34 | 60.5 | 6.88 | 15.3
2009-08-31 | 11:01 | 39.326 | 94.978 | 14.41 | 14.41 | 60.5 | 6.75 | 11.3
2009-08-31 | 11:16 | 39.321 | 95.087 | 14.47 | 14.47 | 60.5 | 6.7 | 22.2
2009-08-31 | 11:31 | 39.339 | 95.657 | 14.56 | 14.56 | 60.5 | 6.85 | 3.4
2009-08-31 | 11:46 | 39.328 | 95.699 | 14.63 | 14.63 | 60.5 | 6.89 | 6.7
2009-08-31 | 12:01 | 39.339 | 95.959 | 14.72 | 14.72 | 60.5 | 6.93 | 5.9
2009-08-31 | 12:16 | 39.343 | 96.287 | 14.82 | 14.82 | 60.5 | 7.01 | 3.7
2009-08-31 | 12:31 | 39.352 | 96.446 | 14.92 | 14.92 | 60.6 | 6.98 | 2.8
2009-08-31 | 12:46 | 39.358 | 96.874 | 15.03 | 15.03 | 60.6 | 6.95 | 4
2009-08-31 | 13:00 | 39.382 | 96.857 | 15.13 | 15.13 | 60.6 | 7.12 | 4.7
2009-08-31 | 13:15 | 39.406 | 97.168 | 15.25 | 15.25 | 60.6 | 7.15 | 4.2
2009-08-31 | 13:30 | 39.417 | 97.042 | 15.36 | 15.36 | 60.7 | 7.18 | 3.1
2009-08-31 | 13:45 | 39.451 | 96.975 | 15.45 | 15.45 | 60.7 | 7.24 | 2.6
2009-08-31 | 14:00 | 39.48 | 97.092 | 15.56 | 15.56 | 60.7 | 7.22 | 3.6
2009-08-31 | 14:15 | 39.484 | 96.941 | 15.66 | 15.66 | 60.8 | 7.26 | 139.4
2009-08-31 | 14:30 | 39.513 | 97.076 | 15.75 | 15.75 | 60.8 | 7.28 | 2.9
2009-08-31 | 14:45 | 39.53 | 97.067 | 15.85 | 15.85 | 60.8 | 7.34 | 3.6
2009-08-31 | 15:00 | 39.549 | 96.975 | 15.94 | 15.94 | 60.9 | 7.21 | 3.3
2009-08-31 | 15:15 | 39.562 | 97.227 | 16.03 | 16.03 | 60.9 | 7.33 | 2.8
2009-08-31 | 15:30 | 39.566 | 96.857 | 16.09 | 16.09 | 60.9 | 7.35 | 6.9
2009-08-31 | 15:45 | 39.595 | 96.832 | 16.15 | 16.15 | 60.9 | 7.39 | 5.1
2009-08-31 | 16:00 | 39.615 | 96.656 | 16.2 | 16.2 | 60.9 | 7.41 | 3.5
2009-08-31 | 16:15 | 39.596 | 96.555 | 16.25 | 16.25 | 60.9 | 7.43 | 4.5
2009-08-31 | 16:30 | 39.608 | 95.985 | 16.26 | 16.26 | 61 | 7.43 | 4.3
2009-08-31 | 16:45 | 39.647 | 95.641 | 16.27 | 16.27 | 61 | 7.42 | 4.5
2009-08-31 | 17:00 | 39.669 | 95.053 | 16.26 | 16.26 | 61.1 | 7.4 | 4.3
2009-08-31 | 17:15 | 39.691 | 94.709 | 16.27 | 16.27 | 61.1 | 7.41 | 6.7
2009-08-31 | 17:30 | 39.708 | 94.516 | 16.27 | 16.27 | 61.1 | 7.41 | 2.6
2009-08-31 | 17:45 | 39.713 | 94.44 | 16.28 | 16.28 | 61.1 | 7.44 | 6.5
2009-08-31 | 18:00 | 39.704 | 93.979 | 16.25 | 16.25 | 61.1 | 7.38 | 4.9
2009-08-31 | 18:15 | 39.728 | 93.559 | 16.2 | 16.2 | 61.2 | 7.38 | 6.1
2009-08-31 | 18:30 | 39.758 | 93.022 | 16.15 | 16.15 | 61.2 | 7.33 | 2.8
2009-08-31 | 18:45 | 39.798 | 92.485 | 16.11 | 16.11 | 61.3 | 7.29 | 4.8
2009-08-31 | 19:00 | 39.827 | 92.007 | 16.07 | 16.07 | 61.3 | 7.33 | 5.9
2009-08-31 | 19:15 | 39.832 | 91.721 | 16.02 | 16.02 | 61.3 | 7.31 | 3.6
2009-08-31 | 19:30 | 39.823 | 91.327 | 15.97 | 15.97 | 61.3 | 7.28 | 6.6
2009-08-31 | 19:45 | 39.829 | 90.865 | 15.91 | 15.91 | 61.3 | 7.23 | 4.7
2009-08-31 | 20:00 | 39.823 | 90.488 | 15.85 | 15.85 | 61.4 | 7.21 | 5.8
2009-08-31 | 20:15 | 39.878 | 90.068 | 15.79 | 15.79 | 61.4 | 7.19 | 2.8
2009-08-31 | 20:30 | 39.879 | 89.606 | 15.73 | 15.73 | 61.3 | 7.13 | 2.8
2009-08-31 | 20:45 | 39.873 | 89.178 | 15.68 | 15.68 | 61.4 | 7.12 | 3.9
2009-08-31 | 21:00 | 39.88 | 89.12 | 15.63 | 15.63 | 61.4 | 7.1 | 5
2009-08-31 | 21:15 | 39.878 | 88.826 | 15.58 | 15.58 | 61.4 | 7.08 | 4.7
2009-08-31 | 21:30 | 39.879 | 88.658 | 15.54 | 15.54 | 61.3 | 7.03 | 4.2
2009-08-31 | 21:45 | 39.85 | 88.381 | 15.51 | 15.51 | 61.3 | 7 | 3.9
2009-08-31 | 22:00 | 39.837 | 88.406 | 15.48 | 15.48 | 61.3 | 6.98 | 4.7
2009-08-31 | 22:15 | 39.831 | 88.306 | 15.45 | 15.45 | 61.2 | 6.95 | 3.4
2009-08-31 | 22:30 | 39.788 | 88.348 | 15.43 | 15.43 | 61.2 | 6.94 | 7.6
2009-08-31 | 22:45 | 39.776 | 88.28 | 15.41 | 15.41 | 61.1 | 6.94 | 3.2
2009-08-31 | 23:00 | 39.733 | 88.23 | 15.4 | 15.4 | 61.1 | 6.96 | 4.4
2009-08-31 | 23:15 | 39.709 | 88.289 | 15.38 | 15.38 | 61.1 | 6.86 | 7.4
2009-08-31 | 23:30 | 39.714 | 88.314 | 15.37 | 15.37 | 61 | 6.87 | 3.4
2009-08-31 | 23:45 | 39.662 | 88.297 | 15.37 | 15.37 | 61 | 6.86 | 4.7
2009-09-01 | 0:00 | 39.646 | 88.306 | 15.37 | 15.37 | 60.9 | 6.88 | 5.1
2009-09-01 | 0:15 | 39.605 | 88.272 | 15.36 | 15.36 | 60.9 | 6.85 | 5.6
2009-09-01 | 0:30 | 39.579 | 88.364 | 15.36 | 15.36 | 60.9 | 6.82 | 4.2
2009-09-01 | 0:45 | 39.557 | 88.322 | 15.36 | 15.36 | 60.8 | 6.82 | 3.3
2009-09-01 | 1:01 | 39.533 | 88.364 | 15.36 | 15.36 | 60.8 | 6.87 | 5.7
2009-09-01 | 1:16 | 39.494 | 88.289 | 15.36 | 15.36 | 60.7 | 6.82 | 4.1
2009-09-01 | 1:31 | 39.484 | 88.314 | 15.36 | 15.36 | 60.7 | 6.86 | 6.2
2009-09-01 | 1:46 | 39.48 | 88.339 | 15.36 | 15.36 | 60.7 | 6.84 | 10.9
2009-09-01 | 2:01 | 39.456 | 88.448 | 15.36 | 15.36 | 60.7 | 6.82 | 5.3
2009-09-01 | 2:16 | 39.429 | 88.432 | 15.36 | 15.36 | 60.7 | 6.79 | 4.2
2009-09-01 | 2:31 | 39.442 | 88.314 | 15.36 | 15.36 | 60.6 | 6.79 | 4.5
2009-09-01 | 2:46 | 39.404 | 88.155 | 15.36 | 15.36 | 60.6 | 6.8 | 4.7
2009-09-01 | 3:01 | 39.399 | 88.44 | 15.36 | 15.36 | 60.6 | 6.84 | 2.8
2009-09-01 | 3:16 | 39.406 | 88.356 | 15.35 | 15.35 | 60.6 | 6.78 | 3.4
2009-09-01 | 3:31 | 39.394 | 88.272 | 15.34 | 15.34 | 60.6 | 6.81 | 5.1
2009-09-01 | 3:46 | 39.41 | 88.28 | 15.33 | 15.33 | 60.6 | 6.82 | 4.8
2009-09-01 | 4:01 | 39.4 | 88.331 | 15.31 | 15.31 | 60.6 | 6.78 | 4.2
2009-09-01 | 4:16 | 39.4 | 88.339 | 15.29 | 15.29 | 60.6 | 6.79 | 4.7
2009-09-01 | 4:31 | 39.376 | 88.331 | 15.27 | 15.27 | 60.6 | 6.82 | 5.6
2009-09-01 | 4:46 | 39.388 | 88.264 | 15.25 | 15.25 | 60.6 | 6.86 | 3.6
2009-09-01 | 5:01 | 39.394 | 88.197 | 15.22 | 15.22 | 60.6 | 6.87 | 3.1
2009-09-01 | 5:16 | 39.42 | 88.163 | 15.19 | 15.19 | 60.7 | 6.84 | 4.2
2009-09-01 | 5:31 | 39.425 | 88.222 | 15.16 | 15.16 | 60.7 | 6.86 | 5.9
2009-09-01 | 5:46 | 39.44 | 88.39 | 15.13 | 15.13 | 60.7 | 6.85 | 5.9
2009-09-01 | 6:01 | 39.438 | 88.406 | 15.11 | 15.11 | 60.7 | 6.86 | 4.1
2009-09-01 | 6:16 | 39.46 | 88.255 | 15.07 | 15.07 | 60.7 | 6.83 | 5.6
2009-09-01 | 6:31 | 39.466 | 88.381 | 15.04 | 15.04 | 60.7 | 6.82 | 6.4
2009-09-01 | 6:46 | 39.467 | 88.448 | 15 | 15 | 60.7 | 6.8 | 4.5
2009-09-01 | 7:01 | 39.485 | 88.507 | 14.96 | 14.96 | 60.8 | 6.84 | 3.1
2009-09-01 | 7:16 | 39.501 | 88.566 | 14.93 | 14.93 | 60.8 | 6.88 | 5
2009-09-01 | 7:31 | 39.519 | 88.784 | 14.88 | 14.88 | 60.8 | 6.84 | 3.4
2009-09-01 | 7:46 | 39.527 | 89.061 | 14.85 | 14.85 | 60.8 | 6.84 | 39.6
2009-09-01 | 8:01 | 39.516 | 89.346 | 14.81 | 14.81 | 60.8 | 6.87 | 3.9
2009-09-01 | 8:16 | 39.523 | 89.766 | 14.79 | 14.79 | 60.8 | 6.87 | 8.5
2009-09-01 | 8:31 | 39.522 | 90.303 | 14.77 | 14.77 | 60.8 | 6.88 | 3.7
2009-09-01 | 8:46 | 39.509 | 90.781 | 14.76 | 14.76 | 60.7 | 6.89 | 6.1
2009-09-01 | 9:01 | 39.482 | 91.461 | 14.77 | 14.77 | 60.7 | 6.9 | 3.9
2009-09-01 | 9:16 | 39.461 | 91.889 | 14.77 | 14.77 | 60.7 | 6.91 | 3.6
2009-09-01 | 9:31 | 39.44 | 92.611 | 14.79 | 14.79 | 60.7 | 6.91 | 6.8
2009-09-01 | 9:46 | 39.443 | 93.031 | 14.81 | 14.81 | 60.7 | 6.94 | 5
2009-09-01 | 10:00 | 39.426 | 93.467 | 14.82 | 14.82 | 60.6 | 6.95 | 5.6
2009-09-01 | 10:16 | 39.422 | 93.811 | 14.85 | 14.85 | 60.6 | 6.99 | 5.7
2009-09-01 | 10:31 | 39.414 | 94.482 | 14.9 | 14.9 | 60.6 | 7.02 | 2.7
2009-09-01 | 10:46 | 39.414 | 94.625 | 14.93 | 14.93 | 60.6 | 7.06 | 4.6
2009-09-01 | 11:01 | 39.409 | 95.07 | 14.99 | 14.99 | 60.6 | 7.07 | 3.9
2009-09-01 | 11:16 | 39.402 | 95.448 | 15.05 | 15.05 | 60.6 | 7.1 | 3.6
2009-09-01 | 11:31 | 39.409 | 95.909 | 15.13 | 15.13 | 60.6 | 7.1 | 4.6
2009-09-01 | 11:46 | 39.413 | 96.329 | 15.2 | 15.2 | 60.6 | 7.15 | 8
2009-09-01 | 12:01 | 39.405 | 96.379 | 15.27 | 15.27 | 60.6 | 7.16 | 6.7
2009-09-01 | 12:16 | 39.396 | 96.832 | 15.36 | 15.36 | 60.6 | 7.23 | 21.1
2009-09-01 | 12:31 | 39.397 | 97 | 15.44 | 15.44 | 60.6 | 7.2 | 2.8
2009-09-01 | 12:46 | 39.417 | 96.908 | 15.52 | 15.52 | 60.7 | 7.23 | 4.5
2009-09-01 | 13:00 | 39.436 | 97.302 | 15.62 | 15.62 | 60.7 | 7.26 | 4.8
2009-09-01 | 13:15 | 39.446 | 97.395 | 15.71 | 15.71 | 60.7 | 7.28 | 8.8
2009-09-01 | 13:30 | 39.473 | 97.478 | 15.82 | 15.82 | 60.7 | 7.31 | 4
2009-09-01 | 13:45 | 39.47 | 97.395 | 15.9 | 15.9 | 60.8 | 7.34 | 4.8
2009-09-01 | 14:00 | 39.512 | 97.218 | 15.99 | 15.99 | 60.8 | 7.32 | 5
2009-09-01 | 14:15 | 39.545 | 97.336 | 16.08 | 16.08 | 60.8 | 7.38 | 3.4
2009-09-01 | 14:30 | 39.545 | 97.386 | 16.16 | 16.16 | 60.9 | 7.37 | 2.5
2009-09-01 | 14:45 | 39.555 | 97.327 | 16.24 | 16.24 | 60.9 | 7.33 | 13.6
2009-09-01 | 15:00 | 39.586 | 97.411 | 16.32 | 16.32 | 60.9 | 7.36 | 3.7
2009-09-01 | 15:15 | 39.585 | 97.252 | 16.38 | 16.38 | 61 | 7.39 | 5.2
2009-09-01 | 15:30 | 39.631 | 97.277 | 16.44 | 16.44 | 60.9 | 7.42 | 3.8
2009-09-01 | 15:45 | 39.607 | 97.646 | 16.51 | 16.51 | 61 | 7.41 | 6.2
2009-09-01 | 16:00 | 39.651 | 96.874 | 16.53 | 16.53 | 61 | 7.46 | 6
2009-09-01 | 16:15 | 39.674 | 97.059 | 16.57 | 16.57 | 61 | 7.49 | 7.8
2009-09-01 | 16:30 | 39.672 | 96.555 | 16.59 | 16.59 | 61.1 | 7.47 | 3.7
2009-09-01 | 16:45 | 39.713 | 96.555 | 16.62 | 16.62 | 61.1 | 7.51 | 6.7
2009-09-01 | 17:00 | 39.708 | 96.203 | 16.62 | 16.62 | 61.1 | 7.51 | 13.1
2009-09-01 | 17:15 | 39.737 | 95.968 | 16.62 | 16.62 | 61.2 | 7.52 | 4
2009-09-01 | 17:30 | 39.773 | 95.699 | 16.62 | 16.62 | 61.2 | 7.51 | 6.1
2009-09-01 | 17:45 | 39.752 | 95.238 | 16.6 | 16.6 | 61.2 | 7.47 | 4.4
2009-09-01 | 18:00 | 39.766 | 94.936 | 16.57 | 16.57 | 61.2 | 7.49 | 5.9
2009-09-01 | 18:15 | 39.801 | 94.466 | 16.54 | 16.54 | 61.2 | 7.49 | 7
2009-09-01 | 18:30 | 39.787 | 94.088 | 16.49 | 16.49 | 61.3 | 7.46 | 4.9
2009-09-01 | 18:45 | 39.815 | 93.559 | 16.45 | 16.45 | 61.3 | 7.43 | 7.1
2009-09-01 | 19:00 | 39.84 | 93.022 | 16.39 | 16.39 | 61.3 | 7.43 | 5.2
2009-09-01 | 19:15 | 39.856 | 92.561 | 16.33 | 16.33 | 61.3 | 7.36 | 7.8
2009-09-01 | 19:30 | 39.866 | 92.007 | 16.27 | 16.27 | 61.3 | 7.35 | 5.7
2009-09-01 | 19:45 | 39.849 | 91.453 | 16.21 | 16.21 | 61.3 | 7.3 | 3.8
2009-09-01 | 20:00 | 39.868 | 91.008 | 16.15 | 16.15 | 61.4 | 7.26 | 4.7
2009-09-01 | 20:15 | 39.908 | 90.53 | 16.09 | 16.09 | 61.4 | 7.24 | 4.5
2009-09-01 | 20:30 | 39.886 | 90.11 | 16.04 | 16.04 | 61.5 | 7.21 | 11.1
2009-09-01 | 20:45 | 39.95 | 89.766 | 15.98 | 15.98 | 61.5 | 7.17 | 6.7
2009-09-01 | 21:00 | 39.944 | 89.363 | 15.94 | 15.94 | 61.4 | 7.12 | 4.8
2009-09-01 | 21:15 | 39.882 | 89.229 | 15.9 | 15.9 | 61.3 | 7.14 | 5.4
2009-09-01 | 21:30 | 39.875 | 88.96 | 15.86 | 15.86 | 61.3 | 7.05 | 4.7
2009-09-01 | 21:45 | 39.867 | 88.826 | 15.82 | 15.82 | 61.3 | 7.05 | 4.2
2009-09-01 | 22:00 | 39.835 | 88.675 | 15.79 | 15.79 | 61.3 | 6.98 | 4.2
2009-09-01 | 22:15 | 39.845 | 88.625 | 15.76 | 15.76 | 61.3 | 7.01 | 3.4
2009-09-01 | 22:30 | 39.826 | 88.717 | 15.73 | 15.73 | 61.3 | 6.95 | 4.8
2009-09-01 | 22:45 | 39.83 | 88.641 | 15.7 | 15.7 | 61.3 | 6.98 | 3.4
2009-09-01 | 23:00 | 39.861 | 88.448 | 15.68 | 15.68 | 61.2 | 6.94 | 6.8
2009-09-01 | 23:15 | 39.803 | 88.583 | 15.66 | 15.66 | 61.1 | 6.91 | 7.8
2009-09-01 | 23:30 | 39.721 | 88.49 | 15.64 | 15.64 | 61.1 | 6.95 | 5
2009-09-01 | 23:45 | 39.698 | 88.608 | 15.63 | 15.63 | 61.1 | 6.92 | 3.9
2009-09-02 | 0:00 | 39.683 | 88.524 | 15.61 | 15.61 | 61 | 6.92 | 4.7
2009-09-02 | 0:15 | 39.665 | 88.667 | 15.6 | 15.6 | 60.9 | 6.91 | 9.3
2009-09-02 | 0:30 | 39.613 | 88.566 | 15.58 | 15.58 | 60.9 | 6.89 | 9.6
2009-09-02 | 0:45 | 39.603 | 88.549 | 15.57 | 15.57 | 60.9 | 6.89 | 5.7
2009-09-02 | 1:01 | 39.569 | 88.616 | 15.55 | 15.55 | 60.9 | 6.89 | 5.3
2009-09-02 | 1:16 | 39.555 | 88.457 | 15.54 | 15.54 | 60.8 | 6.88 | 6.2
2009-09-02 | 1:31 | 39.532 | 88.574 | 15.53 | 15.53 | 60.8 | 6.91 | 6.1
2009-09-02 | 1:46 | 39.509 | 88.532 | 15.51 | 15.51 | 60.9 | 6.88 | 4.2
2009-09-02 | 2:01 | 39.56 | 88.683 | 15.5 | 15.5 | 60.7 | 6.88 | 6.4
2009-09-02 | 2:16 | 39.484 | 88.599 | 15.49 | 15.49 | 60.7 | 6.88 | 8.4
2009-09-02 | 2:31 | 39.452 | 88.373 | 15.47 | 15.47 | 60.7 | 6.85 | 3.6
2009-09-02 | 2:46 | 39.442 | 88.633 | 15.46 | 15.46 | 60.7 | 6.9 | 6
2009-09-02 | 3:01 | 39.473 | 88.591 | 15.45 | 15.45 | 60.8 | 6.87 | 5
2009-09-02 | 3:16 | 39.497 | 88.608 | 15.43 | 15.43 | 60.7 | 6.87 | 5.4
2009-09-02 | 3:31 | 39.451 | 88.574 | 15.41 | 15.41 | 60.6 | 6.88 | 8.9
2009-09-02 | 3:46 | 39.418 | 88.7 | 15.4 | 15.4 | 60.6 | 6.87 | 7
2009-09-02 | 4:01 | 39.396 | 88.532 | 15.38 | 15.38 | 60.7 | 6.85 | 9.7
2009-09-02 | 4:16 | 39.43 | 88.566 | 15.36 | 15.36 | 60.7 | 6.87 | 8.1
2009-09-02 | 4:31 | 39.483 | 88.667 | 15.34 | 15.34 | 60.7 | 6.88 | 6.8
2009-09-02 | 4:46 | 39.461 | 88.742 | 15.32 | 15.32 | 60.7 | 6.88 | 6.1
2009-09-02 | 5:01 | 39.456 | 88.616 | 15.29 | 15.29 | 60.7 | 6.88 | 4.1
2009-09-02 | 5:16 | 39.476 | 88.591 | 15.26 | 15.26 | 60.7 | 6.86 | 5.8
2009-09-02 | 5:31 | 39.484 | 88.616 | 15.23 | 15.23 | 60.8 | 6.89 | 7.6
2009-09-02 | 5:46 | 39.492 | 88.499 | 15.19 | 15.19 | 60.8 | 6.86 | 4.1
2009-09-02 | 6:01 | 39.535 | 88.566 | 15.15 | 15.15 | 60.8 | 6.87 | 9.6
2009-09-02 | 6:16 | 39.543 | 88.734 | 15.11 | 15.11 | 60.8 | 6.87 | 8.1
2009-09-02 | 6:31 | 39.522 | 88.557 | 15.07 | 15.07 | 60.9 | 6.86 | 4.2
2009-09-02 | 6:46 | 39.56 | 88.692 | 15.03 | 15.03 | 60.9 | 6.87 | 9.9
2009-09-02 | 7:01 | 39.574 | 88.759 | 15 | 15 | 60.9 | 6.86 | 8.3
2009-09-02 | 7:16 | 39.592 | 88.96 | 14.96 | 14.96 | 60.9 | 6.91 | 1270.3
2009-09-02 | 7:31 | 39.611 | 89.019 | 14.93 | 14.93 | 61 | 6.86 | 4.2
2009-09-02 | 7:46 | 39.629 | 89.346 | 14.9 | 14.9 | 61 | 6.86 | 5.9
2009-09-02 | 8:01 | 39.657 | 89.674 | 14.87 | 14.87 | 61 | 6.87 | 5.9
2009-09-02 | 8:16 | 39.64 | 90.06 | 14.85 | 14.85 | 61 | 6.9 | 5.9
2009-09-02 | 8:31 | 39.648 | 90.446 | 14.84 | 14.84 | 61 | 6.94 | 7
2009-09-02 | 8:46 | 39.648 | 91 | 14.83 | 14.83 | 61 | 6.94 | 5
2009-09-02 | 9:01 | 39.651 | 91.486 | 14.83 | 14.83 | 60.9 | 6.96 | 7.4
2009-09-02 | 9:16 | 39.613 | 92.107 | 14.84 | 14.84 | 60.9 | 6.98 | 7.6
2009-09-02 | 9:31 | 39.594 | 92.863 | 14.84 | 14.84 | 60.9 | 7.02 | 3.6
2009-09-02 | 9:46 | 39.585 | 93.307 | 14.84 | 14.84 | 60.9 | 7.05 | 4.9
2009-09-02 | 10:00 | 39.579 | 93.677 | 14.84 | 14.84 | 60.9 | 7.06 | 8.6
2009-09-02 | 10:16 | 39.566 | 94.231 | 14.86 | 14.86 | 60.8 | 7.1 | 4.7
2009-09-02 | 10:31 | 39.543 | 94.583 | 14.86 | 14.86 | 60.9 | 7.1 | 6.5
2009-09-02 | 10:46 | 39.567 | 94.885 | 14.88 | 14.88 | 60.9 | 7.13 | 8.4
2009-09-02 | 11:01 | 39.576 | 95.364 | 14.91 | 14.91 | 60.9 | 7.17 | 4
2009-09-02 | 11:16 | 39.576 | 95.699 | 14.95 | 14.95 | 60.9 | 7.2 | 4.7
2009-09-02 | 11:31 | 39.572 | 96.094 | 15.01 | 15.01 | 60.9 | 7.28 | 2.8
2009-09-02 | 11:46 | 39.556 | 96.262 | 15.06 | 15.06 | 60.9 | 7.31 | 3.5
2009-09-02 | 12:01 | 39.582 | 97.218 | 15.16 | 15.16 | 60.9 | 7.35 | 3.7
2009-09-02 | 12:16 | 39.577 | 96.732 | 15.21 | 15.21 | 60.9 | 7.37 | 3.5
2009-09-02 | 12:31 | 39.608 | 96.933 | 15.28 | 15.28 | 61 | 7.38 | 5
2009-09-02 | 12:46 | 39.618 | 97.546 | 15.39 | 15.39 | 61 | 7.42 | 2.9
2009-09-02 | 13:00 | 39.623 | 97.361 | 15.47 | 15.47 | 61 | 7.43 | 3.8
2009-09-02 | 13:15 | 39.639 | 97.453 | 15.57 | 15.57 | 61 | 7.42 | 2.4
2009-09-02 | 13:30 | 39.653 | 97.386 | 15.65 | 15.65 | 61 | 7.44 | 4
2009-09-02 | 13:45 | 39.665 | 97.755 | 15.75 | 15.75 | 61.1 | 7.46 | 2.8
2009-09-02 | 14:00 | 39.688 | 97.873 | 15.85 | 15.85 | 61.1 | 7.49 | 4.5
2009-09-02 | 14:15 | 39.698 | 97.923 | 15.93 | 15.93 | 61.1 | 7.5 | 3.2
2009-09-02 | 14:30 | 39.707 | 97.915 | 16.03 | 16.03 | 61.1 | 7.5 | 3.8
2009-09-02 | 14:45 | 39.734 | 97.562 | 16.1 | 16.1 | 61.2 | 7.52 | 8.6
2009-09-02 | 15:00 | 39.752 | 97.655 | 16.18 | 16.18 | 61.2 | 7.51 | 5.1
2009-09-02 | 15:15 | 39.77 | 97.588 | 16.26 | 16.26 | 61.2 | 7.53 | 4.7
2009-09-02 | 15:30 | 39.79 | 97.747 | 16.32 | 16.32 | 61.2 | 7.55 | 3.2
2009-09-02 | 15:45 | 39.8 | 97.403 | 16.37 | 16.37 | 61.3 | 7.53 | 2.3
2009-09-02 | 16:00 | 39.831 | 97.092 | 16.4 | 16.4 | 61.3 | 7.55 | 3.1
2009-09-02 | 16:15 | 39.849 | 97.025 | 16.43 | 16.43 | 61.3 | 7.54 | 4.7
2009-09-02 | 16:30 | 39.863 | 97.168 | 16.47 | 16.47 | 61.3 | 7.55 | 2.9
2009-09-02 | 16:45 | 39.863 | 96.211 | 16.44 | 16.44 | 61.4 | 7.52 | 2.6
2009-09-02 | 17:00 | 39.91 | 95.573 | 16.4 | 16.4 | 61.5 | 7.51 | 2.8
2009-09-02 | 17:15 | 39.949 | 95.171 | 16.38 | 16.38 | 61.5 | 7.5 | 5.7
2009-09-02 | 17:30 | 39.973 | 94.877 | 16.36 | 16.36 | 61.5 | 7.51 | 2.3
2009-09-02 | 17:45 | 39.971 | 94.768 | 16.34 | 16.34 | 61.5 | 7.48 | 4.3
2009-09-02 | 18:00 | 39.973 | 94.524 | 16.31 | 16.31 | 61.5 | 7.47 | 2.4
2009-09-02 | 18:15 | 39.994 | 93.996 | 16.26 | 16.26 | 61.5 | 7.44 | 2.6
2009-09-02 | 18:30 | 40.001 | 93.417 | 16.22 | 16.22 | 61.6 | 7.42 | 3.9
2009-09-02 | 18:45 | 40.026 | 93.056 | 16.17 | 16.17 | 61.6 | 7.42 | 13.9
2009-09-02 | 19:00 | 40.039 | 92.611 | 16.11 | 16.11 | 61.6 | 7.4 | 2.8
2009-09-02 | 19:15 | 40.038 | 92.317 | 16.05 | 16.05 | 61.6 | 7.37 | 3.6
2009-09-02 | 19:30 | 40.055 | 91.973 | 15.99 | 15.99 | 61.6 | 7.33 | 2.5
2009-09-02 | 19:45 | 40.021 | 91.52 | 15.92 | 15.92 | 61.6 | 7.3 | 17.1
2009-09-02 | 20:00 | 40.047 | 91.016 | 15.84 | 15.84 | 61.7 | 7.26 | 19.3
2009-09-02 | 20:15 | 40.115 | 90.504 | 15.76 | 15.76 | 61.7 | 7.25 | 2.6
2009-09-02 | 20:30 | 40.107 | 90.026 | 15.69 | 15.69 | 61.7 | 7.18 | 7.5
2009-09-02 | 20:45 | 40.117 | 89.632 | 15.63 | 15.63 | 61.7 | 7.14 | 19.5
2009-09-02 | 21:00 | 40.107 | 89.237 | 15.58 | 15.58 | 61.7 | 7.1 | 2.3
2009-09-02 | 21:15 | 40.128 | 89.044 | 15.52 | 15.52 | 61.7 | 7.09 | 19.6
2009-09-02 | 21:30 | 40.127 | 88.902 | 15.48 | 15.48 | 61.7 | 7.08 | 3.4
2009-09-02 | 21:45 | 40.101 | 88.742 | 15.44 | 15.44 | 61.7 | 7.02 | 22.9
2009-09-02 | 22:00 | 40.118 | 88.658 | 15.39 | 15.39 | 61.7 | 7.02 | 9.8
2009-09-02 | 22:15 | 40.094 | 88.515 | 15.36 | 15.36 | 61.6 | 7 | 9.1
2009-09-02 | 22:30 | 40.053 | 88.566 | 15.32 | 15.32 | 61.6 | 6.97 | 10.2
2009-09-02 | 22:45 | 40.035 | 88.499 | 15.29 | 15.29 | 61.5 | 6.95 | 16.6
2009-09-02 | 23:00 | 39.995 | 88.541 | 15.26 | 15.26 | 61.5 | 6.92 | 23.7
2009-09-02 | 23:15 | 39.966 | 88.49 | 15.23 | 15.23 | 61.5 | 6.92 | 6.2
2009-09-02 | 23:30 | 39.952 | 88.474 | 15.21 | 15.21 | 61.4 | 6.9 | 10
2009-09-02 | 23:45 | 39.929 | 88.474 | 15.18 | 15.18 | 61.4 | 6.93 | 24.2
2009-09-03 | 0:00 | 39.905 | 88.322 | 15.16 | 15.16 | 61.4 | 6.91 | 4.2
2009-09-03 | 0:15 | 39.892 | 88.465 | 15.14 | 15.14 | 61.3 | 6.9 | 17.9
2009-09-03 | 0:30 | 39.842 | 88.49 | 15.12 | 15.12 | 61.2 | 6.9 | 6
2009-09-03 | 0:45 | 39.805 | 88.515 | 15.11 | 15.11 | 61.2 | 6.93 | 22.8
2009-09-03 | 1:01 | 39.794 | 88.398 | 15.1 | 15.1 | 61.2 | 6.88 | 17.8
2009-09-03 | 1:16 | 39.77 | 88.574 | 15.08 | 15.08 | 61.2 | 6.88 | 8.8
2009-09-03 | 1:31 | 39.748 | 88.448 | 15.07 | 15.07 | 61.1 | 6.87 | 15
2009-09-03 | 1:46 | 39.702 | 88.557 | 15.06 | 15.06 | 61 | 6.87 | 13.7
2009-09-03 | 2:01 | 39.661 | 88.499 | 15.05 | 15.05 | 61 | 6.88 | 11.2
2009-09-03 | 2:16 | 39.64 | 88.515 | 15.04 | 15.04 | 61 | 6.89 | 6.7
2009-09-03 | 2:31 | 39.648 | 88.322 | 15.03 | 15.03 | 61 | 6.86 | 4.9
2009-09-03 | 2:46 | 39.651 | 88.541 | 15.03 | 15.03 | 60.9 | 6.86 | 3.1
2009-09-03 | 3:01 | 39.603 | 88.465 | 15.02 | 15.02 | 61 | 6.86 | 7.6
2009-09-03 | 3:16 | 39.627 | 88.549 | 15 | 15 | 60.9 | 6.85 | 18.9
2009-09-03 | 3:31 | 39.569 | 88.289 | 14.98 | 14.98 | 60.9 | 6.83 | 18.9
2009-09-03 | 3:46 | 39.587 | 88.314 | 14.96 | 14.96 | 60.9 | 6.85 | 22.7
2009-09-03 | 4:01 | 39.565 | 88.264 | 14.94 | 14.94 | 60.9 | 6.84 | 33.5
2009-09-03 | 4:16 | 39.574 | 88.356 | 14.91 | 14.91 | 60.9 | 6.86 | 4.7
2009-09-03 | 4:31 | 39.577 | 88.499 | 14.9 | 14.9 | 60.9 | 6.85 | 6.7
2009-09-03 | 4:46 | 39.554 | 88.432 | 14.88 | 14.88 | 60.9 | 6.87 | 9.9
2009-09-03 | 5:01 | 39.598 | 88.583 | 14.86 | 14.86 | 60.9 | 6.89 | 19.7
2009-09-03 | 5:16 | 39.555 | 88.549 | 14.83 | 14.83 | 60.9 | 6.85 | 10.4
2009-09-03 | 5:31 | 39.586 | 88.599 | 14.81 | 14.81 | 60.9 | 6.87 | 2.7
2009-09-03 | 5:46 | 39.588 | 88.599 | 14.78 | 14.78 | 60.9 | 6.87 | 7
2009-09-03 | 6:01 | 39.611 | 88.583 | 14.74 | 14.74 | 61 | 6.86 | 6.2
2009-09-03 | 6:16 | 39.621 | 88.675 | 14.71 | 14.71 | 61 | 6.87 | 6.4
2009-09-03 | 6:31 | 39.664 | 88.591 | 14.67 | 14.67 | 61 | 6.86 | 20.8
2009-09-03 | 6:46 | 39.676 | 88.759 | 14.64 | 14.64 | 61.1 | 6.85 | 13.2
2009-09-03 | 7:01 | 39.706 | 88.75 | 14.6 | 14.6 | 61.1 | 6.85 | 18.3
2009-09-03 | 7:16 | 39.734 | 88.935 | 14.57 | 14.57 | 61.1 | 6.89 | 2.3
2009-09-03 | 7:31 | 39.735 | 89.153 | 14.53 | 14.53 | 61.1 | 6.89 | 16.8
2009-09-03 | 7:46 | 39.738 | 89.371 | 14.49 | 14.49 | 61.2 | 6.86 | 18.2
2009-09-03 | 8:01 | 39.793 | 89.699 | 14.46 | 14.46 | 61.2 | 6.87 | 12.6
2009-09-03 | 8:16 | 39.786 | 90.11 | 14.44 | 14.44 | 61.2 | 6.89 | 24.8
2009-09-03 | 8:31 | 39.805 | 90.605 | 14.42 | 14.42 | 61.2 | 6.91 | 16.4
2009-09-03 | 8:46 | 39.786 | 91.084 | 14.39 | 14.39 | 61.2 | 6.9 | 10.1
2009-09-03 | 9:01 | 39.786 | 91.847 | 14.38 | 14.38 | 61.2 | 6.92 | 8.1
2009-09-03 | 9:16 | 39.75 | 92.309 | 14.37 | 14.37 | 61.2 | 6.94 | 12.9
2009-09-03 | 9:31 | 39.786 | 92.947 | 14.38 | 14.38 | 61.1 | 6.96 | 8.8
2009-09-03 | 9:46 | 39.716 | 93.576 | 14.39 | 14.39 | 61 | 7 | 11.5
2009-09-03 | 10:00 | 39.674 | 94.088 | 14.4 | 14.4 | 61.1 | 7.04 | 8.4
2009-09-03 | 10:16 | 39.71 | 94.499 | 14.42 | 14.42 | 61 | 7.07 | 7.2
2009-09-03 | 10:31 | 39.671 | 94.743 | 14.43 | 14.43 | 61 | 7.09 | 3.2
2009-09-03 | 10:46 | 39.645 | 95.733 | 14.48 | 14.48 | 61 | 7.09 | 6.3
2009-09-03 | 11:01 | 39.645 | 95.733 | 14.5 | 14.5 | 61 | 7.15 | 6.1
2009-09-03 | 11:16 | 39.641 | 96.127 | 14.54 | 14.54 | 61 | 7.16 | 4.8
2009-09-03 | 11:31 | 39.654 | 96.74 | 14.61 | 14.61 | 61 | 7.2 | 3.6
2009-09-03 | 11:46 | 39.631 | 96.706 | 14.65 | 14.65 | 61 | 7.23 | 7.5
2009-09-03 | 12:01 | 39.636 | 97.151 | 14.72 | 14.72 | 61 | 7.26 | 4.5
2009-09-03 | 12:16 | 39.645 | 97.487 | 14.79 | 14.79 | 61 | 7.29 | 30.7
2009-09-03 | 12:31 | 39.661 | 97.638 | 14.85 | 14.85 | 61 | 7.3 | 20.9
2009-09-03 | 12:46 | 39.675 | 97.487 | 14.93 | 14.93 | 61.1 | 7.34 | 7.2
2009-09-03 | 13:00 | 39.709 | 97.663 | 15.01 | 15.01 | 61.1 | 7.32 | 7.9
2009-09-03 | 13:15 | 39.71 | 98.032 | 15.11 | 15.11 | 61.1 | 7.35 | 3.8
2009-09-03 | 13:30 | 39.74 | 97.948 | 15.18 | 15.18 | 61.1 | 7.38 | 4.1
2009-09-03 | 13:45 | 39.738 | 98.2 | 15.28 | 15.28 | 61.2 | 7.39 | 5
2009-09-03 | 14:00 | 39.765 | 98.2 | 15.36 | 15.36 | 61.2 | 7.39 | 2.2
2009-09-03 | 14:15 | 39.777 | 98.049 | 15.44 | 15.44 | 61.2 | 7.41 | 5.4
2009-09-03 | 14:30 | 39.801 | 98.058 | 15.52 | 15.52 | 61.3 | 7.43 | 6.6
2009-09-03 | 14:45 | 39.813 | 98.074 | 15.59 | 15.59 | 61.3 | 7.44 | 4.4
2009-09-03 | 15:00 | 39.824 | 98.041 | 15.66 | 15.66 | 61.3 | 7.44 | 2.9
2009-09-03 | 15:15 | 39.852 | 97.915 | 15.74 | 15.74 | 61.3 | 7.47 | 9
2009-09-03 | 15:30 | 39.868 | 98.041 | 15.81 | 15.81 | 61.4 | 7.5 | 5.9
2009-09-03 | 15:45 | 39.879 | 97.974 | 15.86 | 15.86 | 61.4 | 7.49 | 6.7
2009-09-03 | 16:00 | 39.889 | 97.613 | 15.9 | 15.9 | 61.4 | 7.51 | 7.3
2009-09-03 | 16:15 | 39.892 | 97.495 | 15.94 | 15.94 | 61.4 | 7.53 | 2.7
2009-09-03 | 16:30 | 39.926 | 97.395 | 15.96 | 15.96 | 61.4 | 7.52 | 6.8
2009-09-03 | 16:45 | 39.934 | 97.009 | 15.97 | 15.97 | 61.4 | 7.54 | 9.5
2009-09-03 | 17:00 | 39.939 | 96.908 | 15.99 | 15.99 | 61.5 | 7.49 | 3.1
2009-09-03 | 17:15 | 39.951 | 96.505 | 16 | 16 | 61.5 | 7.5 | 6.1
2009-09-03 | 17:30 | 39.961 | 96.169 | 15.99 | 15.99 | 61.5 | 7.5 | 9.6
2009-09-03 | 17:45 | 39.991 | 95.808 | 15.96 | 15.96 | 61.5 | 7.51 | 9.2
2009-09-03 | 18:00 | 40.006 | 95.229 | 15.92 | 15.92 | 61.6 | 7.49 | 18.3
2009-09-03 | 18:15 | 40.034 | 94.801 | 15.88 | 15.88 | 61.6 | 7.47 | 12.7
2009-09-03 | 18:30 | 40.047 | 94.331 | 15.83 | 15.83 | 61.7 | 7.46 | 24.4
2009-09-03 | 18:45 | 40.097 | 93.887 | 15.76 | 15.76 | 61.6 | 7.45 | 6.9
2009-09-03 | 19:00 | 40.07 | 93.316 | 15.69 | 15.69 | 61.7 | 7.42 | 2.9
2009-09-03 | 19:15 | 40.11 | 92.703 | 15.61 | 15.61 | 61.8 | 7.37 | 4.7
2009-09-03 | 19:30 | 40.142 | 92.133 | 15.54 | 15.54 | 61.8 | 7.35 | 8.9
2009-09-03 | 19:45 | 40.174 | 91.587 | 15.47 | 15.47 | 61.8 | 7.33 | 15.4
2009-09-03 | 20:00 | 40.201 | 90.991 | 15.41 | 15.41 | 61.9 | 7.28 | 5.3
2009-09-03 | 20:15 | 40.237 | 90.807 | 15.35 | 15.35 | 61.9 | 7.22 | 7.2
2009-09-03 | 20:30 | 40.241 | 90.404 | 15.3 | 15.3 | 61.9 | 7.22 | 20.5
2009-09-03 | 20:45 | 40.225 | 90.026 | 15.24 | 15.24 | 61.9 | 7.17 | 3.4
2009-09-03 | 21:00 | 40.225 | 89.548 | 15.19 | 15.19 | 61.9 | 7.15 | 8.3
2009-09-03 | 21:15 | 40.236 | 89.472 | 15.14 | 15.14 | 61.9 | 7.1 | 3.3
2009-09-03 | 21:30 | 40.229 | 89.296 | 15.09 | 15.09 | 61.8 | 7.07 | 4.5
2009-09-03 | 21:45 | 40.2 | 89.086 | 15.04 | 15.04 | 61.8 | 7.06 | 25.3
2009-09-03 | 22:00 | 40.194 | 88.969 | 15 | 15 | 61.8 | 7.03 | 4.1
2009-09-03 | 22:15 | 40.15 | 88.969 | 14.96 | 14.96 | 61.7 | 6.99 | 26.7
2009-09-03 | 22:30 | 40.12 | 88.918 | 14.92 | 14.92 | 61.7 | 7 | 22.1
2009-09-03 | 22:45 | 40.123 | 88.708 | 14.89 | 14.89 | 61.7 | 6.96 | 2.3
2009-09-03 | 23:00 | 40.081 | 88.742 | 14.86 | 14.86 | 61.6 | 6.96 | 17.6
2009-09-03 | 23:15 | 40.064 | 88.776 | 14.83 | 14.83 | 61.6 | 6.96 | 3.7
2009-09-03 | 23:30 | 40.018 | 88.708 | 14.81 | 14.81 | 61.5 | 6.95 | 3.1
2009-09-03 | 23:45 | 40.002 | 88.834 | 14.79 | 14.79 | 61.5 | 6.93 | 28.3
2009-09-04 | 0:00 | 39.959 | 88.708 | 14.77 | 14.77 | 61.4 | 6.9 | 2.8
2009-09-04 | 0:15 | 39.927 | 88.633 | 14.74 | 14.74 | 61.4 | 6.88 | 7.6
2009-09-04 | 0:30 | 39.901 | 88.784 | 14.72 | 14.72 | 61.3 | 6.88 | 30.3
2009-09-04 | 0:45 | 39.855 | 88.784 | 14.69 | 14.69 | 61.2 | 6.88 | 30.5
2009-09-04 | 1:01 | 39.804 | 88.851 | 14.67 | 14.67 | 61.2 | 6.88 | 5.7
2009-09-04 | 1:16 | 39.779 | 88.801 | 14.65 | 14.65 | 61.1 | 6.89 | 8.8
2009-09-04 | 1:31 | 39.709 | 88.742 | 14.63 | 14.63 | 61.1 | 6.87 | 32.5
2009-09-04 | 1:46 | 39.702 | 88.801 | 14.6 | 14.6 | 61 | 6.86 | 28
2009-09-04 | 2:01 | 39.654 | 88.549 | 14.58 | 14.58 | 61 | 6.85 | 8.3
2009-09-04 | 2:16 | 39.652 | 88.667 | 14.56 | 14.56 | 61 | 6.86 | 4.4
2009-09-04 | 2:31 | 39.629 | 88.641 | 14.53 | 14.53 | 60.9 | 6.84 | 8.1
2009-09-04 | 2:46 | 39.586 | 88.633 | 14.51 | 14.51 | 60.9 | 6.83 | 5.1
2009-09-04 | 3:01 | 39.571 | 88.599 | 14.48 | 14.48 | 60.8 | 6.83 | 6.2
2009-09-04 | 3:16 | 39.55 | 88.734 | 14.46 | 14.46 | 60.8 | 6.82 | 9.7
2009-09-04 | 3:31 | 39.54 | 88.566 | 14.43 | 14.43 | 60.8 | 6.83 | 2.8
2009-09-04 | 3:46 | 39.528 | 88.692 | 14.4 | 14.4 | 60.8 | 6.83 | 5.8
2009-09-04 | 4:01 | 39.523 | 88.667 | 14.37 | 14.37 | 60.8 | 6.8 | 11.5
2009-09-04 | 4:16 | 39.509 | 88.742 | 14.34 | 14.34 | 60.8 | 6.81 | 3.9
2009-09-04 | 4:31 | 39.518 | 88.75 | 14.32 | 14.32 | 60.8 | 6.8 | 13
2009-09-04 | 4:46 | 39.52 | 88.767 | 14.29 | 14.29 | 60.8 | 6.82 | 5.6
2009-09-04 | 5:01 | 39.506 | 88.616 | 14.26 | 14.26 | 60.8 | 6.81 | 6.2
2009-09-04 | 5:16 | 39.535 | 88.692 | 14.23 | 14.23 | 60.8 | 6.8 | 4.6
2009-09-04 | 5:31 | 39.547 | 88.801 | 14.21 | 14.21 | 60.9 | 6.78 | 5.8
2009-09-04 | 5:46 | 39.57 | 88.759 | 14.18 | 14.18 | 60.9 | 6.79 | 30.3
2009-09-04 | 6:01 | 39.584 | 88.608 | 14.15 | 14.15 | 60.9 | 6.8 | 11.6
2009-09-04 | 6:16 | 39.578 | 88.725 | 14.12 | 14.12 | 60.9 | 6.8 | 4.2
2009-09-04 | 6:31 | 39.587 | 88.692 | 14.09 | 14.09 | 61 | 6.78 | 4.7
2009-09-04 | 6:46 | 39.618 | 88.801 | 14.06 | 14.06 | 61 | 6.78 | 6.2
2009-09-04 | 7:01 | 39.618 | 88.767 | 14.02 | 14.02 | 61 | 6.76 | 4.5
2009-09-04 | 7:16 | 39.633 | 88.952 | 14 | 14 | 61 | 6.76 | 3.9
2009-09-04 | 7:31 | 39.648 | 89.271 | 13.97 | 13.97 | 61 | 6.77 | 5.6
2009-09-04 | 7:46 | 39.659 | 89.531 | 13.95 | 13.95 | 61 | 6.77 | 12
2009-09-04 | 8:01 | 39.662 | 89.875 | 13.93 | 13.93 | 61 | 6.8 | 17.7
2009-09-04 | 8:16 | 39.675 | 90.219 | 13.9 | 13.9 | 61 | 6.83 | 28.1
2009-09-04 | 8:31 | 39.671 | 90.756 | 13.89 | 13.89 | 61 | 6.82 | 4.2
2009-09-04 | 8:46 | 39.649 | 91.092 | 13.87 | 13.87 | 61 | 6.84 | 6.1
2009-09-04 | 9:01 | 39.657 | 91.604 | 13.87 | 13.87 | 61 | 6.86 | 21.4
2009-09-04 | 9:16 | 39.637 | 91.965 | 13.88 | 13.88 | 61 | 6.87 | 17.7
2009-09-04 | 9:31 | 39.619 | 92.77 | 13.9 | 13.9 | 60.9 | 6.89 | 24.4
2009-09-04 | 9:46 | 39.61 | 93.073 | 13.92 | 13.92 | 60.9 | 6.91 | 33.8
2009-09-04 | 10:00 | 39.608 | 93.794 | 13.96 | 13.96 | 60.9 | 6.94 | 3.4
2009-09-04 | 10:16 | 39.598 | 94.298 | 14 | 14 | 60.9 | 6.98 | 29.1
2009-09-04 | 10:31 | 39.587 | 94.843 | 14.04 | 14.04 | 60.9 | 7 | 10
2009-09-04 | 10:46 | 39.593 | 95.221 | 14.09 | 14.09 | 60.9 | 7.01 | 3.8
2009-09-04 | 11:01 | 39.602 | 95.733 | 14.15 | 14.15 | 60.9 | 7.06 | 34.1
2009-09-04 | 11:16 | 39.583 | 96.404 | 14.21 | 14.21 | 60.9 | 7.07 | 27.2
2009-09-04 | 11:31 | 39.577 | 96.161 | 14.26 | 14.26 | 60.9 | 7.09 | 11.7
2009-09-04 | 11:46 | 39.598 | 96.606 | 14.34 | 14.34 | 60.9 | 7.13 | 30.8
2009-09-04 | 12:01 | 39.608 | 96.883 | 14.4 | 14.4 | 61 | 7.19 | 10.8
2009-09-04 | 12:16 | 39.634 | 96.857 | 14.47 | 14.47 | 61 | 7.18 | 6.5
2009-09-04 | 12:31 | 39.668 | 97.252 | 14.56 | 14.56 | 61 | 7.19 | 4.8
2009-09-04 | 12:46 | 39.654 | 97.453 | 14.66 | 14.66 | 61 | 7.23 | 35.3
2009-09-04 | 13:00 | 39.665 | 98.108 | 14.78 | 14.78 | 61 | 7.26 | 6.2
2009-09-04 | 13:15 | 39.661 | 97.755 | 14.86 | 14.86 | 61.1 | 7.27 | 16.6
2009-09-04 | 13:30 | 39.69 | 98.032 | 14.94 | 14.94 | 61.1 | 7.3 | 3
2009-09-04 | 13:45 | 39.706 | 97.881 | 15 | 15 | 61.1 | 7.31 | 10.8
2009-09-04 | 14:00 | 39.726 | 98.016 | 15.12 | 15.12 | 61.1 | 7.18 | 7.6
2009-09-04 | 14:15 | 39.74 | 98.024 | 15.21 | 15.21 | 61.2 | 7.29 | 5
2009-09-04 | 14:30 | 39.755 | 98.2 | 15.3 | 15.3 | 61.2 | 7.32 | 29.4
2009-09-04 | 14:45 | 39.767 | 98.091 | 15.39 | 15.39 | 61.2 | 7.35 | 3.8
2009-09-04 | 15:00 | 39.77 | 98.058 | 15.46 | 15.46 | 61.2 | 7.37 | 4.5
2009-09-04 | 15:15 | 39.796 | 97.89 | 15.51 | 15.51 | 61.3 | 7.37 | 2.6
2009-09-04 | 15:30 | 39.822 | 97.713 | 15.57 | 15.57 | 61.3 | 7.41 | 5.6
2009-09-04 | 15:45 | 39.854 | 97.487 | 15.63 | 15.63 | 61.3 | 7.35 | 23.1
2009-09-04 | 16:00 | 39.849 | 97.839 | 15.7 | 15.7 | 61.3 | 7.4 | 30.3
2009-09-04 | 16:15 | 39.854 | 97.437 | 15.73 | 15.73 | 61.4 | 7.43 | 4
2009-09-04 | 16:30 | 39.881 | 97.243 | 15.74 | 15.74 | 61.4 | 7.44 | 5.3
2009-09-04 | 16:45 | 39.911 | 96.908 | 15.75 | 15.75 | 61.4 | 7.46 | 2.4
2009-09-04 | 17:00 | 39.933 | 96.438 | 15.75 | 15.75 | 61.5 | 7.47 | 4
2009-09-04 | 17:15 | 39.943 | 96.295 | 15.75 | 15.75 | 61.4 | 7.45 | 4.2
2009-09-04 | 17:30 | 39.936 | 95.766 | 15.73 | 15.73 | 61.5 | 7.48 | 17.7
2009-09-04 | 17:45 | 39.964 | 95.213 | 15.68 | 15.68 | 61.5 | 7.47 | 9.6
2009-09-04 | 18:00 | 39.985 | 94.642 | 15.65 | 15.65 | 61.6 | 7.47 | 5.1
2009-09-04 | 18:15 | 40.023 | 94.197 | 15.6 | 15.6 | 61.6 | 7.44 | 7.7
2009-09-04 | 18:30 | 40.052 | 93.761 | 15.54 | 15.54 | 61.6 | 7.43 | 3.1
2009-09-04 | 18:45 | 40.05 | 93.266 | 15.49 | 15.49 | 61.7 | 7.37 | 4.5
2009-09-04 | 19:00 | 40.11 | 92.745 | 15.43 | 15.43 | 61.7 | 7.37 | 3.2
2009-09-04 | 19:15 | 40.107 | 92.133 | 15.38 | 15.38 | 61.7 | 7.33 | 5.3
2009-09-04 | 19:30 | 40.128 | 91.654 | 15.32 | 15.32 | 61.8 | 7.31 | 9.2
2009-09-04 | 19:45 | 40.172 | 91.209 | 15.25 | 15.25 | 61.8 | 7.3 | 6.5
2009-09-04 | 20:00 | 40.178 | 90.731 | 15.19 | 15.19 | 61.8 | 7.26 | 5
2009-09-04 | 20:15 | 40.184 | 90.295 | 15.13 | 15.13 | 61.9 | 7.2 | 5.7
2009-09-04 | 20:30 | 40.233 | 89.9 | 15.08 | 15.08 | 61.9 | 7.16 | 3.1
2009-09-04 | 20:45 | 40.22 | 89.531 | 15.03 | 15.03 | 61.9 | 7.13 | 8.1
2009-09-04 | 21:00 | 40.219 | 89.103 | 14.99 | 14.99 | 61.8 | 7.08 | 7.7
2009-09-04 | 21:15 | 40.184 | 89.002 | 14.95 | 14.95 | 61.9 | 7.04 | 10.2
2009-09-04 | 21:30 | 40.222 | 88.809 | 14.91 | 14.91 | 61.9 | 7.03 | 5.7
2009-09-04 | 21:45 | 40.206 | 88.574 | 14.87 | 14.87 | 61.8 | 7.01 | 4.6
2009-09-04 | 22:00 | 40.182 | 88.499 | 14.83 | 14.83 | 61.8 | 7 | 9.8
2009-09-04 | 22:15 | 40.154 | 88.549 | 14.8 | 14.8 | 61.8 | 6.98 | 14
2009-09-04 | 22:30 | 40.145 | 88.415 | 14.76 | 14.76 | 61.7 | 6.96 | 4.3
2009-09-04 | 22:45 | 40.098 | 88.322 | 14.73 | 14.73 | 61.6 | 6.94 | 11.1
2009-09-04 | 23:00 | 40.066 | 88.415 | 14.71 | 14.71 | 61.6 | 6.91 | 8.4
2009-09-04 | 23:15 | 40.055 | 88.348 | 14.69 | 14.69 | 61.5 | 6.89 | 3.8
2009-09-04 | 23:30 | 40.006 | 88.423 | 14.67 | 14.67 | 61.5 | 6.87 | 17.7
2009-09-04 | 23:45 | 39.981 | 88.331 | 14.66 | 14.66 | 61.5 | 6.85 | 3.2
2009-09-05 | 0:00 | 39.96 | 88.306 | 14.64 | 14.64 | 61.4 | 6.83 | 13.8
2009-09-05 | 0:15 | 39.938 | 88.398 | 14.62 | 14.62 | 61.4 | 6.84 | 13
2009-09-05 | 0:30 | 39.88 | 88.339 | 14.61 | 14.61 | 61.3 | 6.83 | 12
2009-09-05 | 0:45 | 39.859 | 88.28 | 14.6 | 14.6 | 61.3 | 6.83 | 22.4
2009-09-05 | 1:01 | 39.82 | 88.239 | 14.58 | 14.58 | 61.2 | 6.8 | 4.8
2009-09-05 | 1:16 | 39.787 | 88.046 | 14.57 | 14.57 | 61.2 | 6.78 | 7
2009-09-05 | 1:31 | 39.749 | 88.23 | 14.56 | 14.56 | 61.1 | 6.78 | 6.4
2009-09-05 | 1:46 | 39.734 | 88.205 | 14.55 | 14.55 | 61.1 | 6.79 | 16.8
2009-09-05 | 2:01 | 39.691 | 88.222 | 14.53 | 14.53 | 61 | 6.79 | 9.2
2009-09-05 | 2:16 | 39.664 | 88.222 | 14.52 | 14.52 | 61 | 6.79 | 6
2009-09-05 | 2:31 | 39.655 | 88.163 | 14.5 | 14.5 | 60.9 | 6.77 | 4.9
2009-09-05 | 2:46 | 39.608 | 88.071 | 14.48 | 14.48 | 60.9 | 6.75 | 8.6
2009-09-05 | 3:01 | 39.573 | 88.155 | 14.47 | 14.47 | 60.9 | 6.75 | 6.2
2009-09-05 | 3:16 | 39.56 | 88.138 | 14.46 | 14.46 | 60.9 | 6.76 | 9.4
2009-09-05 | 3:31 | 39.56 | 88.046 | 14.44 | 14.44 | 60.8 | 6.75 | 6.1
2009-09-05 | 3:46 | 39.547 | 88.18 | 14.42 | 14.42 | 60.8 | 6.77 | 33.3
2009-09-05 | 4:01 | 39.532 | 88.18 | 14.4 | 14.4 | 60.8 | 6.76 | 5.6
2009-09-05 | 4:16 | 39.512 | 88.171 | 14.38 | 14.38 | 60.8 | 6.74 | 3.2
2009-09-05 | 4:31 | 39.523 | 88.079 | 14.36 | 14.36 | 60.8 | 6.74 | 5.7
2009-09-05 | 4:46 | 39.512 | 87.894 | 14.34 | 14.34 | 60.8 | 6.75 | 4.1
2009-09-05 | 5:01 | 39.529 | 88.155 | 14.31 | 14.31 | 60.8 | 6.77 | 6.5
2009-09-05 | 5:16 | 39.549 | 88.062 | 14.28 | 14.28 | 60.8 | 6.75 | 3.2
2009-09-05 | 5:31 | 39.535 | 88.054 | 14.25 | 14.25 | 60.8 | 6.76 | 11.8
2009-09-05 | 5:46 | 39.552 | 88.004 | 14.22 | 14.22 | 60.9 | 6.74 | 4.3
2009-09-05 | 6:01 | 39.571 | 88.163 | 14.19 | 14.19 | 60.9 | 6.75 | 14.2
2009-09-05 | 6:16 | 39.57 | 88.205 | 14.16 | 14.16 | 60.9 | 6.76 | 5.1
2009-09-05 | 6:31 | 39.61 | 87.978 | 14.13 | 14.13 | 61 | 6.75 | 6.5
2009-09-05 | 6:46 | 39.629 | 88.197 | 14.1 | 14.1 | 61 | 6.74 | 5.4
2009-09-05 | 7:01 | 39.642 | 88.146 | 14.07 | 14.07 | 61 | 6.69 | 3.6
2009-09-05 | 7:16 | 39.676 | 88.364 | 14.05 | 14.05 | 61.1 | 6.62 | 6.4
2009-09-05 | 7:31 | 39.688 | 88.339 | 14.02 | 14.02 | 61.2 | 6.7 | 8.5
2009-09-05 | 7:46 | 39.762 | 88.557 | 13.99 | 13.99 | 61.2 | 6.7 | 5.2
2009-09-05 | 8:01 | 39.777 | 88.767 | 13.95 | 13.95 | 61.2 | 6.73 | 5
2009-09-05 | 8:16 | 39.77 | 88.994 | 13.92 | 13.92 | 61.2 | 6.64 | 10.9
2009-09-05 | 8:31 | 39.791 | 89.455 | 13.89 | 13.89 | 61.2 | 6.73 | 7.2
2009-09-05 | 8:46 | 39.771 | 89.766 | 13.86 | 13.86 | 61.2 | 6.64 | 4
2009-09-05 | 9:01 | 39.769 | 90.085 | 13.82 | 13.82 | 61.2 | 6.74 | 6.4
2009-09-05 | 9:16 | 39.787 | 90.63 | 13.8 | 13.8 | 61.2 | 6.79 | 3
2009-09-05 | 9:31 | 39.801 | 91.226 | 13.8 | 13.8 | 61.2 | 6.82 | 9.4
2009-09-05 | 9:46 | 39.753 | 91.788 | 13.8 | 13.8 | 61.1 | 6.85 | 3
2009-09-05 | 10:00 | 39.741 | 92.435 | 13.82 | 13.82 | 61.1 | 6.77 | 3
2009-09-05 | 10:16 | 39.745 | 92.93 | 13.82 | 13.82 | 61.1 | 6.88 | 8.3
2009-09-05 | 10:31 | 39.711 | 93.114 | 13.81 | 13.81 | 61.1 | 6.92 | 5.5
2009-09-05 | 10:46 | 39.72 | 93.417 | 13.8 | 13.8 | 61.1 | 6.95 | 9.8
2009-09-05 | 11:01 | 39.69 | 93.811 | 13.81 | 13.81 | 61.2 | 6.97 | 8.2
2009-09-05 | 11:16 | 39.803 | 93.97 | 13.81 | 13.81 | 61.4 | 6.87 | 8.6
2009-09-05 | 11:31 | 39.878 | 94.189 | 13.81 | 13.81 | 61.4 | 6.99 | 3.8
2009-09-05 | 11:46 | 39.922 | 94.214 | 13.81 | 13.81 | 61.6 | 7.02 | 6.9
2009-09-05 | 12:01 | 40.052 | 94.205 | 13.82 | 13.82 | 61.6 | 6.94 | 4.8
2009-09-05 | 12:16 | 40.046 | 94.189 | 13.84 | 13.84 | 61.5 | 7.03 | 10.1
2009-09-05 | 12:31 | 40.003 | 94.566 | 13.91 | 13.91 | 61.6 | 7.06 | 2.9
2009-09-05 | 12:46 | 40.027 | 94.877 | 14.01 | 14.01 | 61.6 | 7.08 | 10.2
2009-09-05 | 13:00 | 40.042 | 95.397 | 14.13 | 14.13 | 61.5 | 7.1 | 6.4
2009-09-05 | 13:15 | 39.965 | 95.54 | 14.2 | 14.2 | 61.5 | 7.13 | 3.4
2009-09-05 | 13:30 | 39.951 | 95.674 | 14.29 | 14.29 | 61.4 | 7.16 | 15.3
2009-09-05 | 13:45 | 39.926 | 96.186 | 14.4 | 14.4 | 61.4 | 7.18 | 11.5
2009-09-05 | 14:00 | 39.884 | 95.775 | 14.43 | 14.43 | 61.5 | 7.22 | 3.6
2009-09-05 | 14:15 | 39.945 | 95.943 | 14.54 | 14.54 | 61.5 | 7.23 | 5.9
2009-09-05 | 14:30 | 39.949 | 96.564 | 14.68 | 14.68 | 61.3 | 7.28 | 3.1
2009-09-05 | 14:45 | 39.853 | 96.757 | 14.82 | 14.82 | 61.4 | 7.29 | 5.6
2009-09-05 | 15:00 | 39.932 | 96.95 | 14.93 | 14.93 | 61.6 | 7.33 | 8.1
2009-09-05 | 15:15 | 40.043 | 96.941 | 15.01 | 15.01 | 61.6 | 7.33 | 5.3
2009-09-05 | 15:30 | 40.072 | 96.597 | 15.07 | 15.07 | 61.8 | 7.28 | 10
2009-09-05 | 15:45 | 40.17 | 96.471 | 15.13 | 15.13 | 61.9 | 7.33 | 10.9
2009-09-05 | 16:00 | 40.261 | 96.203 | 15.15 | 15.15 | 62.1 | 7.36 | 2.8
2009-09-05 | 16:15 | 40.339 | 95.985 | 15.19 | 15.19 | 62.1 | 7.43 | 4.8
2009-09-05 | 16:30 | 40.393 | 95.934 | 15.23 | 15.23 | 62.2 | 7.4 | 6.2
2009-09-05 | 16:45 | 40.437 | 95.918 | 15.26 | 15.26 | 61.9 | 7.41 | 3.2
2009-09-05 | 17:00 | 40.255 | 95.515 | 15.27 | 15.27 | 61.6 | 7.38 | 3.2
2009-09-05 | 17:15 | 40.021 | 95.372 | 15.26 | 15.26 | 61.8 | 7.38 | 5.6
2009-09-05 | 17:30 | 40.14 | 94.952 | 15.23 | 15.23 | 61.6 | 7.38 | 6
2009-09-05 | 17:45 | 40.018 | 94.759 | 15.2 | 15.2 | 61.5 | 7.38 | 3.8
2009-09-05 | 18:00 | 39.998 | 94.407 | 15.16 | 15.16 | 61.6 | 7.41 | 5.6
2009-09-05 | 18:15 | 40.028 | 94.096 | 15.11 | 15.11 | 61.6 | 7.38 | 12
2009-09-05 | 18:30 | 40.04 | 93.794 | 15.07 | 15.07 | 61.6 | 7.37 | 4.2
2009-09-05 | 18:45 | 40.02 | 93.366 | 15.02 | 15.02 | 61.6 | 7.4 | 4.8
2009-09-05 | 19:00 | 40.014 | 92.989 | 14.97 | 14.97 | 61.6 | 7.38 | 19.6
2009-09-05 | 19:15 | 40.057 | 92.468 | 14.91 | 14.91 | 61.8 | 7.33 | 5.1
2009-09-05 | 19:30 | 40.139 | 92.107 | 14.85 | 14.85 | 61.8 | 7.32 | 13.3
2009-09-05 | 19:45 | 40.143 | 91.553 | 14.79 | 14.79 | 61.8 | 7.25 | 2.4
2009-09-05 | 20:00 | 40.168 | 90.974 | 14.72 | 14.72 | 61.9 | 7.23 | 8.4
2009-09-05 | 20:15 | 40.227 | 90.454 | 14.66 | 14.66 | 61.9 | 7.23 | 6.5
2009-09-05 | 20:30 | 40.253 | 90.009 | 14.6 | 14.6 | 61.9 | 7.22 | 11.5
2009-09-05 | 20:45 | 40.215 | 89.724 | 14.54 | 14.54 | 61.9 | 7.19 | 4
2009-09-05 | 21:00 | 40.24 | 89.371 | 14.5 | 14.5 | 61.9 | 7.17 | 10.1
2009-09-05 | 21:15 | 40.235 | 89.086 | 14.45 | 14.45 | 61.9 | 7.13 | 2.8
2009-09-05 | 21:30 | 40.233 | 88.868 | 14.39 | 14.39 | 62 | 7.13 | 6.3
2009-09-05 | 21:45 | 40.29 | 88.7 | 14.33 | 14.33 | 61.9 | 7.08 | 10
2009-09-05 | 22:00 | 40.243 | 88.499 | 14.28 | 14.28 | 61.9 | 7.03 | 5.2
2009-09-05 | 22:15 | 40.234 | 88.398 | 14.22 | 14.22 | 61.9 | 7.02 | 2.5
2009-09-05 | 22:30 | 40.217 | 88.331 | 14.16 | 14.16 | 61.9 | 7 | 3
2009-09-05 | 22:45 | 40.206 | 88.222 | 14.11 | 14.11 | 61.8 | 6.98 | 4.6
2009-09-05 | 23:00 | 40.167 | 88.264 | 14.07 | 14.07 | 61.7 | 6.96 | 5
2009-09-05 | 23:15 | 40.106 | 88.356 | 14.03 | 14.03 | 61.6 | 7 | 13.9
2009-09-05 | 23:30 | 40.069 | 88.339 | 14 | 14 | 61.6 | 6.94 | 4.8
2009-09-05 | 23:45 | 40.022 | 88.289 | 13.97 | 13.97 | 61.5 | 6.95 | 3.2
2009-09-06 | 0:00 | 39.966 | 88.163 | 13.94 | 13.94 | 61.5 | 6.92 | 15.5
2009-09-06 | 0:15 | 39.947 | 88.348 | 13.93 | 13.93 | 61.4 | 6.9 | 9.8
2009-09-06 | 0:30 | 39.931 | 88.129 | 13.91 | 13.91 | 61.4 | 6.93 | 9.5
2009-09-06 | 0:45 | 39.939 | 88.423 | 13.9 | 13.9 | 61.3 | 6.86 | 5
2009-09-06 | 1:01 | 39.866 | 88.297 | 13.88 | 13.88 | 61.3 | 6.87 | 7.3
2009-09-06 | 1:16 | 39.847 | 88.339 | 13.87 | 13.87 | 61.2 | 6.87 | 5.9
2009-09-06 | 1:31 | 39.783 | 88.373 | 13.87 | 13.87 | 61.2 | 6.85 | 7
2009-09-06 | 1:46 | 39.787 | 88.398 | 13.86 | 13.86 | 61.1 | 6.84 | 5.6
2009-09-06 | 2:01 | 39.72 | 88.423 | 13.85 | 13.85 | 61 | 6.83 | 3
2009-09-06 | 2:16 | 39.673 | 88.432 | 13.84 | 13.84 | 61 | 6.81 | 10.4
2009-09-06 | 2:31 | 39.648 | 88.515 | 13.83 | 13.83 | 61 | 6.79 | 11.1
2009-09-06 | 2:46 | 39.641 | 88.44 | 13.82 | 13.82 | 61 | 6.83 | 6.2
2009-09-06 | 3:01 | 39.639 | 88.322 | 13.81 | 13.81 | 60.9 | 6.79 | 5.6
2009-09-06 | 3:16 | 39.594 | 88.297 | 13.79 | 13.79 | 60.9 | 6.8 | 8.2
2009-09-06 | 3:31 | 39.577 | 88.373 | 13.78 | 13.78 | 60.9 | 6.79 | 4.1
2009-09-06 | 3:46 | 39.569 | 88.373 | 13.77 | 13.77 | 60.8 | 6.8 | 7.8
2009-09-06 | 4:01 | 39.547 | 88.398 | 13.76 | 13.76 | 60.8 | 6.77 | 4.2
2009-09-06 | 4:16 | 39.529 | 88.44 | 13.74 | 13.74 | 60.8 | 6.78 | 7.6
2009-09-06 | 4:31 | 39.515 | 88.364 | 13.72 | 13.72 | 60.8 | 6.75 | 4.7
2009-09-06 | 4:46 | 39.527 | 88.339 | 13.69 | 13.69 | 60.8 | 6.76 | 7.6
2009-09-06 | 5:01 | 39.551 | 88.348 | 13.66 | 13.66 | 60.9 | 6.79 | 5.9
2009-09-06 | 5:16 | 39.58 | 88.39 | 13.64 | 13.64 | 60.9 | 6.76 | 7.6
2009-09-06 | 5:31 | 39.602 | 88.44 | 13.62 | 13.62 | 60.9 | 6.79 | 5
2009-09-06 | 5:46 | 39.612 | 88.524 | 13.59 | 13.59 | 61 | 6.78 | 4.2
2009-09-06 | 6:01 | 39.627 | 88.432 | 13.56 | 13.56 | 61 | 6.7 | 6.5
2009-09-06 | 6:16 | 39.626 | 88.499 | 13.52 | 13.52 | 61 | 6.64 | 4.6
2009-09-06 | 6:31 | 39.633 | 88.474 | 13.48 | 13.48 | 61 | 6.6 | 8.7
2009-09-06 | 6:46 | 39.658 | 88.373 | 13.44 | 13.44 | 61.1 | 6.64 | 5.9
2009-09-06 | 7:01 | 39.695 | 88.65 | 13.41 | 13.41 | 61.1 | 6.69 | 8.1
2009-09-06 | 7:16 | 39.72 | 88.742 | 13.38 | 13.38 | 61.1 | 6.64 | 3.4
2009-09-06 | 7:31 | 39.728 | 88.801 | 13.35 | 13.35 | 61.2 | 6.63 | 7
2009-09-06 | 7:46 | 39.753 | 89.061 | 13.32 | 13.32 | 61.1 | 6.7 | 11
2009-09-06 | 8:01 | 39.711 | 89.33 | 13.29 | 13.29 | 61.1 | 6.7 | 4
2009-09-06 | 8:16 | 39.724 | 89.682 | 13.27 | 13.27 | 61.1 | 6.73 | 6.6
2009-09-06 | 8:31 | 39.72 | 90.068 | 13.25 | 13.25 | 61.1 | 6.74 | 4.2
2009-09-06 | 8:46 | 39.723 | 90.496 | 13.23 | 13.23 | 61.1 | 6.78 | 5.3
2009-09-06 | 9:01 | 39.715 | 90.832 | 13.21 | 13.21 | 61.1 | 6.8 | 5.2
2009-09-06 | 9:16 | 39.71 | 91.209 | 13.19 | 13.19 | 61.1 | 6.76 | 4.7
2009-09-06 | 9:31 | 39.729 | 91.478 | 13.15 | 13.15 | 61.1 | 6.72 | 2.8
2009-09-06 | 9:46 | 39.706 | 91.906 | 13.14 | 13.14 | 61.1 | 6.79 | 5.7
2009-09-06 | 10:00 | 39.721 | 92.334 | 13.13 | 13.13 | 61.1 | 6.76 | 4.3
2009-09-06 | 10:16 | 39.739 | 92.879 | 13.16 | 13.16 | 61.2 | 6.84 | 3.1
2009-09-06 | 10:31 | 39.772 | 93.266 | 13.18 | 13.18 | 61.1 | 6.78 | 3.2
2009-09-06 | 10:46 | 39.718 | 93.61 | 13.2 | 13.2 | 61.1 | 6.87 | 3.7
2009-09-06 | 11:01 | 39.709 | 94.273 | 13.25 | 13.25 | 61 | 6.83 | 7.8
2009-09-06 | 11:16 | 39.678 | 94.617 | 13.28 | 13.28 | 61 | 6.91 | 5.2
2009-09-06 | 11:31 | 39.642 | 95.255 | 13.33 | 13.33 | 61 | 6.83 | 4.4
2009-09-06 | 11:46 | 39.624 | 95.599 | 13.4 | 13.4 | 61 | 6.84 | 5.4
2009-09-06 | 12:01 | 39.643 | 96.152 | 13.49 | 13.49 | 61 | 6.83 | 5.5
2009-09-06 | 12:16 | 39.622 | 96.421 | 13.59 | 13.59 | 61 | 6.99 | 3.2
2009-09-06 | 12:31 | 39.651 | 96.48 | 13.67 | 13.67 | 61 | 6.96 | 7.3
2009-09-06 | 12:46 | 39.628 | 96.631 | 13.73 | 13.73 | 61 | 6.96 | 15.1
2009-09-06 | 13:00 | 39.618 | 96.631 | 13.78 | 13.78 | 61 | 6.95 | 4.5
2009-09-06 | 13:15 | 39.633 | 96.572 | 13.84 | 13.84 | 61 | 7.05 | 5.1
2009-09-06 | 13:30 | 39.64 | 96.815 | 13.93 | 13.93 | 61 | 7.15 | 3.6
2009-09-06 | 13:45 | 39.655 | 97.042 | 14.03 | 14.03 | 61.1 | 7.17 | 9
2009-09-06 | 14:00 | 39.738 | 97.101 | 14.11 | 14.11 | 61.1 | 7.1 | 6.8
2009-09-06 | 14:15 | 39.745 | 97.126 | 14.18 | 14.18 | 61.2 | 7.08 | 2.8
2009-09-06 | 14:30 | 39.767 | 96.941 | 14.22 | 14.22 | 61.3 | 7.19 | 5
2009-09-06 | 14:45 | 39.836 | 97.084 | 14.26 | 14.26 | 61.2 | 7.23 | 3.2
2009-09-06 | 15:00 | 39.785 | 96.983 | 14.29 | 14.29 | 61.2 | 7.26 | 2.8
2009-09-06 | 15:15 | 39.812 | 97.16 | 14.33 | 14.33 | 61.2 | 7.35 | 6.2
2009-09-06 | 15:30 | 39.802 | 97.017 | 14.36 | 14.36 | 61.3 | 7.31 | 3.9
2009-09-06 | 15:45 | 39.851 | 96.824 | 14.34 | 14.34 | 61.3 | 7.23 | 9.7
2009-09-06 | 16:00 | 39.848 | 96.27 | 14.3 | 14.3 | 61.3 | 7.29 | 7.3
2009-09-06 | 16:15 | 39.862 | 96.01 | 14.29 | 14.29 | 61.4 | 7.34 | 4.9
2009-09-06 | 16:30 | 39.891 | 95.859 | 14.26 | 14.26 | 61.5 | 7.33 | 3.6
2009-09-06 | 16:45 | 39.952 | 95.548 | 14.23 | 14.23 | 61.5 | 7.39 | 6.9
2009-09-06 | 17:00 | 39.959 | 95.389 | 14.19 | 14.19 | 61.5 | 7.26 | 10.1
2009-09-06 | 17:15 | 39.98 | 94.944 | 14.15 | 14.15 | 61.6 | 7.31 | 6.3
2009-09-06 | 17:30 | 40.009 | 94.868 | 14.11 | 14.11 | 61.5 | 7.32 | 5.8
2009-09-06 | 17:45 | 40 | 94.751 | 14.08 | 14.08 | 61.5 | 7.32 | 3.9
2009-09-06 | 18:00 | 39.995 | 94.617 | 14.04 | 14.04 | 61.6 | 7.22 | 4.6
2009-09-06 | 18:15 | 40.011 | 94.038 | 13.99 | 13.99 | 61.7 | 7.28 | 5.3
2009-09-06 | 18:30 | 40.08 | 93.702 | 13.96 | 13.96 | 61.6 | 7.3 | 3.7
2009-09-06 | 18:45 | 40.039 | 93.324 | 13.92 | 13.92 | 61.6 | 7.27 | 4.4
2009-09-06 | 19:00 | 40.035 | 93.064 | 13.88 | 13.88 | 61.5 | 7.25 | 10.8
2009-09-06 | 19:15 | 40.007 | 92.611 | 13.83 | 13.83 | 61.6 | 7.26 | 4
2009-09-06 | 19:30 | 40.046 | 92.124 | 13.77 | 13.77 | 61.6 | 7.22 | 5
2009-09-06 | 19:45 | 40.025 | 91.621 | 13.71 | 13.71 | 61.7 | 7.2 | 14.5
2009-09-06 | 20:00 | 40.096 | 91.176 | 13.66 | 13.66 | 61.7 | 7.15 | 3.8
2009-09-06 | 20:15 | 40.124 | 90.739 | 13.61 | 13.61 | 61.8 | 7.15 | 6.6
2009-09-06 | 20:30 | 40.161 | 90.421 | 13.57 | 13.57 | 61.8 | 7.09 | 4.3
2009-09-06 | 20:45 | 40.157 | 89.984 | 13.53 | 13.53 | 61.9 | 7.07 | 10
2009-09-06 | 21:00 | 40.207 | 89.699 | 13.49 | 13.49 | 61.9 | 7.04 | 3.6
2009-09-06 | 21:15 | 40.216 | 89.59 | 13.44 | 13.44 | 61.8 | 6.95 | 3.9
2009-09-06 | 21:30 | 40.182 | 89.472 | 13.38 | 13.38 | 61.8 | 6.97 | 11.4
2009-09-06 | 21:45 | 40.187 | 89.036 | 13.32 | 13.32 | 61.9 | 6.97 | 7.2
2009-09-06 | 22:00 | 40.217 | 89.204 | 13.26 | 13.26 | 61.8 | 6.94 | 6.8
2009-09-06 | 22:15 | 40.181 | 89.061 | 13.21 | 13.21 | 61.8 | 6.94 | 11.2
2009-09-06 | 22:30 | 40.151 | 89.036 | 13.16 | 13.16 | 61.8 | 6.87 | 4.5
2009-09-06 | 22:45 | 40.148 | 88.96 | 13.11 | 13.11 | 61.7 | 6.88 | 8.9
2009-09-06 | 23:00 | 40.131 | 89.044 | 13.07 | 13.07 | 61.6 | 6.8 | 5
2009-09-06 | 23:15 | 40.062 | 88.977 | 13.04 | 13.04 | 61.6 | 6.82 | 9.8
2009-09-06 | 23:30 | 40.041 | 89.036 | 13.02 | 13.02 | 61.6 | 6.74 | 4.6
2009-09-06 | 23:45 | 40.019 | 89.002 | 13 | 13 | 61.5 | 6.7 | 3.8
2009-09-07 | 0:00 | 39.972 | 89.053 | 12.98 | 12.98 | 61.4 | 6.66 | 4
2009-09-07 | 0:15 | 39.902 | 88.985 | 12.96 | 12.96 | 61.4 | 6.65 | 6.7
2009-09-07 | 0:30 | 39.889 | 88.952 | 12.94 | 12.94 | 61.3 | 6.71 | 5.7
2009-09-07 | 0:45 | 39.876 | 88.935 | 12.93 | 12.93 | 61.3 | 6.64 | 2.9
2009-09-07 | 1:01 | 39.83 | 89.078 | 12.92 | 12.92 | 61.3 | 6.62 | 5.4
2009-09-07 | 1:16 | 39.814 | 89.053 | 12.92 | 12.92 | 61.2 | 6.74 | 7.9
2009-09-07 | 1:31 | 39.764 | 89.061 | 12.91 | 12.91 | 61.1 | 6.75 | 9.1
2009-09-07 | 1:46 | 39.738 | 89.036 | 12.9 | 12.9 | 61.1 | 6.63 | 4.2
2009-09-07 | 2:01 | 39.694 | 89.069 | 12.89 | 12.89 | 61 | 6.66 | 6.5
2009-09-07 | 2:16 | 39.666 | 89.111 | 12.89 | 12.89 | 61 | 6.65 | 5.1
2009-09-07 | 2:31 | 39.643 | 89.128 | 12.89 | 12.89 | 60.9 | 6.65 | 7.1
2009-09-07 | 2:46 | 39.604 | 89.061 | 12.87 | 12.87 | 60.9 | 6.56 | 4.6
2009-09-07 | 3:01 | 39.585 | 89.103 | 12.87 | 12.87 | 60.9 | 6.69 | 4.2
2009-09-07 | 3:16 | 39.575 | 89.145 | 12.86 | 12.86 | 60.9 | 6.68 | 8.7
2009-09-07 | 3:31 | 39.555 | 89.103 | 12.85 | 12.85 | 60.9 | 6.69 | 6.5
2009-09-07 | 3:46 | 39.565 | 89.12 | 12.85 | 12.85 | 60.8 | 6.7 | 5.7
2009-09-07 | 4:01 | 39.542 | 89.153 | 12.85 | 12.85 | 60.8 | 6.78 | 3.1
2009-09-07 | 4:16 | 39.546 | 89.128 | 12.84 | 12.84 | 60.8 | 6.78 | 7.8
2009-09-07 | 4:31 | 39.541 | 89.153 | 12.83 | 12.83 | 60.9 | 6.75 | 11
2009-09-07 | 4:46 | 39.574 | 89.078 | 12.81 | 12.81 | 60.9 | 6.68 | 8.3
2009-09-07 | 5:01 | 39.589 | 89.17 | 12.79 | 12.79 | 60.9 | 6.65 | 8.4
2009-09-07 | 5:16 | 39.56 | 89.153 | 12.77 | 12.77 | 60.9 | 6.59 | 6.5
2009-09-07 | 5:31 | 39.571 | 89.103 | 12.75 | 12.75 | 60.8 | 6.61 | 6
2009-09-07 | 5:46 | 39.539 | 89.128 | 12.71 | 12.71 | 60.9 | 6.58 | 5.4
2009-09-07 | 6:01 | 39.568 | 89.12 | 12.68 | 12.68 | 60.9 | 6.53 | 3.3
2009-09-07 | 6:16 | 39.576 | 89.187 | 12.65 | 12.65 | 60.9 | 6.68 | 5.1
2009-09-07 | 6:31 | 39.582 | 89.12 | 12.61 | 12.61 | 61 | 6.68 | 4.5
2009-09-07 | 6:46 | 39.619 | 89.145 | 12.57 | 12.57 | 61 | 6.72 | 4.2
2009-09-07 | 7:01 | 39.623 | 89.22 | 12.54 | 12.54 | 61 | 6.72 | 10.5
2009-09-07 | 7:16 | 39.638 | 89.363 | 12.5 | 12.5 | 61 | 6.72 | 6.5
2009-09-07 | 7:31 | 39.647 | 89.455 | 12.46 | 12.46 | 61 | 6.73 | 5.5
2009-09-07 | 7:46 | 39.675 | 89.623 | 12.42 | 12.42 | 61 | 6.73 | 3.3
2009-09-07 | 8:01 | 39.677 | 89.892 | 12.39 | 12.39 | 61.1 | 6.75 | 7
2009-09-07 | 8:16 | 39.704 | 90.286 | 12.37 | 12.37 | 61.1 | 6.68 | 4
2009-09-07 | 8:31 | 39.695 | 90.697 | 12.36 | 12.36 | 61 | 6.67 | 12.9
2009-09-07 | 8:46 | 39.669 | 91.193 | 12.36 | 12.36 | 61 | 6.68 | 6.2
2009-09-07 | 9:01 | 39.669 | 91.814 | 12.36 | 12.36 | 61 | 6.67 | 9
2009-09-07 | 9:16 | 39.644 | 92.275 | 12.38 | 12.38 | 61 | 6.66 | 4
2009-09-07 | 9:31 | 39.625 | 93.064 | 12.41 | 12.41 | 61 | 6.66 | 3.1
2009-09-07 | 9:46 | 39.622 | 93.349 | 12.43 | 12.43 | 60.9 | 6.67 | 4.2
2009-09-07 | 10:00 | 39.576 | 94.088 | 12.48 | 12.48 | 60.9 | 6.68 | 4.2
2009-09-07 | 10:16 | 39.569 | 94.398 | 12.52 | 12.52 | 60.9 | 6.7 | 6.1
2009-09-07 | 10:31 | 39.553 | 94.667 | 12.57 | 12.57 | 60.9 | 6.79 | 8.1
2009-09-07 | 10:46 | 39.555 | 95.305 | 12.63 | 12.63 | 60.9 | 6.89 | 12.8
2009-09-07 | 11:01 | 39.578 | 95.38 | 12.69 | 12.69 | 60.9 | 6.87 | 4.8
2009-09-07 | 11:16 | 39.594 | 95.943 | 12.77 | 12.77 | 60.9 | 6.95 | 2.9
2009-09-07 | 11:31 | 39.595 | 96.32 | 12.86 | 12.86 | 60.9 | 6.94 | 3.6
2009-09-07 | 11:46 | 39.61 | 96.404 | 12.94 | 12.94 | 60.9 | 6.98 | 6.8
2009-09-07 | 12:01 | 39.597 | 97.067 | 13.04 | 13.04 | 60.9 | 6.95 | 6.7
2009-09-07 | 12:16 | 39.588 | 97.118 | 13.14 | 13.14 | 60.9 | 6.93 | 4.8
2009-09-07 | 12:31 | 39.607 | 97.311 | 13.25 | 13.25 | 61 | 7.06 | 7
2009-09-07 | 12:46 | 39.62 | 97.655 | 13.38 | 13.38 | 61 | 7.08 | 2.9
2009-09-07 | 13:00 | 39.632 | 97.865 | 13.49 | 13.49 | 61.1 | 7.15 | 6.7
2009-09-07 | 13:15 | 39.687 | 97.873 | 13.6 | 13.6 | 61 | 7.1 | 3.7
2009-09-07 | 13:30 | 39.677 | 97.705 | 13.72 | 13.72 | 61.1 | 7.07 | 3.2
2009-09-07 | 13:45 | 39.731 | 97.948 | 13.84 | 13.84 | 61.1 | 7.03 | 3.4
2009-09-07 | 14:00 | 39.728 | 97.789 | 13.95 | 13.95 | 61.2 | 7.15 | 8.4
2009-09-07 | 14:15 | 39.752 | 97.915 | 14.06 | 14.06 | 61.2 | 7.1 | 4
2009-09-07 | 14:30 | 39.75 | 97.881 | 14.17 | 14.17 | 61.1 | 7.2 | 4.7
2009-09-07 | 14:45 | 39.727 | 97.974 | 14.27 | 14.27 | 61.2 | 7.15 | 8.5
2009-09-07 | 15:00 | 39.776 | 98.049 | 14.36 | 14.36 | 61.2 | 7.27 | 2.5
2009-09-07 | 15:15 | 39.787 | 97.957 | 14.45 | 14.45 | 61.2 | 7.33 | 4.8
2009-09-07 | 15:30 | 39.787 | 97.739 | 14.53 | 14.53 | 61.3 | 7.35 | 2.6
2009-09-07 | 15:45 | 39.815 | 97.588 | 14.6 | 14.6 | 61.3 | 7.4 | 5.5
2009-09-07 | 16:00 | 39.816 | 97.638 | 14.66 | 14.66 | 61.3 | 7.3 | 4.9
2009-09-07 | 16:15 | 39.851 | 97.537 | 14.73 | 14.73 | 61.3 | 7.39 | 6.9
2009-09-07 | 16:30 | 39.859 | 97.235 | 14.77 | 14.77 | 61.3 | 7.42 | 4.5
2009-09-07 | 16:45 | 39.839 | 96.967 | 14.8 | 14.8 | 61.3 | 7.33 | 6
2009-09-07 | 17:00 | 39.877 | 96.715 | 14.82 | 14.82 | 61.4 | 7.43 | 11.3
2009-09-07 | 17:15 | 39.927 | 96.471 | 14.83 | 14.83 | 61.4 | 7.46 | 6.7
2009-09-07 | 17:30 | 39.928 | 96.085 | 14.83 | 14.83 | 61.4 | 7.43 | 4.2
2009-09-07 | 17:45 | 39.936 | 95.691 | 14.83 | 14.83 | 61.5 | 7.45 | 2.9
2009-09-07 | 18:00 | 39.983 | 95.221 | 14.83 | 14.83 | 61.5 | 7.44 | 3.2
2009-09-07 | 18:15 | 40.002 | 94.827 | 14.82 | 14.82 | 61.6 | 7.45 | 3.1
2009-09-07 | 18:30 | 40.015 | 94.323 | 14.8 | 14.8 | 61.6 | 7.43 | 6.8
2009-09-07 | 18:45 | 40.052 | 93.836 | 14.76 | 14.76 | 61.7 | 7.44 | 5.1
2009-09-07 | 19:00 | 40.079 | 93.316 | 14.72 | 14.72 | 61.7 | 7.4 | 2.8
2009-09-07 | 19:15 | 40.099 | 92.762 | 14.68 | 14.68 | 61.7 | 7.33 | 7.3
2009-09-07 | 19:30 | 40.115 | 92.216 | 14.61 | 14.61 | 61.8 | 7.34 | 3.1
2009-09-07 | 19:45 | 40.164 | 91.696 | 14.56 | 14.56 | 61.8 | 7.31 | 7.4
2009-09-07 | 20:00 | 40.194 | 91.042 | 14.49 | 14.49 | 61.9 | 7.23 | 4.3
2009-09-07 | 20:15 | 40.223 | 90.555 | 14.44 | 14.44 | 62 | 7.2 | 4.5
2009-09-07 | 20:30 | 40.3 | 90.169 | 14.38 | 14.38 | 62 | 7.16 | 2.9
2009-09-07 | 20:45 | 40.307 | 89.816 | 14.33 | 14.33 | 62 | 7.15 | 5.9
2009-09-07 | 21:00 | 40.323 | 89.514 | 14.29 | 14.29 | 62.1 | 7.12 | 5.6
2009-09-07 | 21:15 | 40.367 | 89.321 | 14.25 | 14.25 | 62.1 | 7.09 | 4.5
2009-09-07 | 21:30 | 40.379 | 89.095 | 14.22 | 14.22 | 62.1 | 7.08 | 4.4
2009-09-07 | 21:45 | 40.374 | 88.977 | 14.19 | 14.19 | 62.1 | 7.02 | 3.4
2009-09-07 | 22:00 | 40.36 | 88.935 | 14.17 | 14.17 | 62.1 | 7.02 | 4.5
2009-09-07 | 22:15 | 40.35 | 88.885 | 14.15 | 14.15 | 62 | 6.98 | 4.8
2009-09-07 | 22:30 | 40.318 | 88.818 | 14.12 | 14.12 | 62 | 7 | 10.3
2009-09-07 | 22:45 | 40.308 | 88.809 | 14.1 | 14.1 | 62 | 6.96 | 5
2009-09-07 | 23:00 | 40.304 | 88.784 | 14.08 | 14.08 | 62 | 6.91 | 6.8
2009-09-07 | 23:15 | 40.28 | 88.809 | 14.06 | 14.06 | 61.9 | 6.89 | 6.2
2009-09-07 | 23:30 | 40.231 | 88.818 | 14.03 | 14.03 | 61.8 | 6.92 | 4.4
2009-09-07 | 23:45 | 40.163 | 88.742 | 14 | 14 | 61.7 | 6.87 | 8.6
2009-09-08 | 0:00 | 40.087 | 88.717 | 13.98 | 13.98 | 61.7 | 6.88 | 3.9
2009-09-08 | 0:15 | 40.126 | 88.876 | 13.95 | 13.95 | 61.7 | 6.87 | 2.8
2009-09-08 | 0:30 | 40.074 | 88.75 | 13.92 | 13.92 | 61.6 | 6.88 | 6.4
2009-09-08 | 0:45 | 40.053 | 88.826 | 13.9 | 13.9 | 61.5 | 6.89 | 7.4
2009-09-08 | 1:01 | 39.999 | 88.792 | 13.87 | 13.87 | 61.4 | 6.87 | 4.3
2009-09-08 | 1:16 | 39.911 | 88.818 | 13.85 | 13.85 | 61.4 | 6.84 | 5.3
2009-09-08 | 1:31 | 39.917 | 88.834 | 13.82 | 13.82 | 61.4 | 6.82 | 7.9
2009-09-08 | 1:46 | 39.887 | 88.868 | 13.79 | 13.79 | 61.3 | 6.82 | 7.6
2009-09-08 | 2:01 | 39.834 | 88.759 | 13.76 | 13.76 | 61.3 | 6.82 | 5.3
2009-09-08 | 2:16 | 39.825 | 88.734 | 13.73 | 13.73 | 61.3 | 6.8 | 5.8
2009-09-08 | 2:31 | 39.82 | 88.86 | 13.7 | 13.7 | 61.2 | 6.82 | 8.4
2009-09-08 | 2:46 | 39.802 | 88.826 | 13.66 | 13.66 | 61.2 | 6.83 | 9.9
2009-09-08 | 3:01 | 39.775 | 88.809 | 13.63 | 13.63 | 61.2 | 6.81 | 4.5
2009-09-08 | 3:16 | 39.763 | 88.784 | 13.59 | 13.59 | 61.2 | 6.79 | 11.5
2009-09-08 | 3:31 | 39.77 | 88.776 | 13.55 | 13.55 | 61.2 | 6.82 | 3
2009-09-08 | 3:46 | 39.758 | 88.742 | 13.51 | 13.51 | 61.2 | 6.77 | 3.8
2009-09-08 | 4:01 | 39.751 | 88.801 | 13.47 | 13.47 | 61.1 | 6.82 | 9.5
2009-09-08 | 4:16 | 39.735 | 88.742 | 13.43 | 13.43 | 61.1 | 6.78 | 4.6
2009-09-08 | 4:31 | 39.728 | 88.818 | 13.39 | 13.39 | 61.1 | 6.75 | 3.4
2009-09-08 | 4:46 | 39.737 | 88.851 | 13.35 | 13.35 | 61.2 | 6.77 | 3.7
2009-09-08 | 5:01 | 39.78 | 88.784 | 13.31 | 13.31 | 61.2 | 6.78 | 2.6
2009-09-08 | 5:16 | 39.784 | 88.834 | 13.26 | 13.26 | 61.2 | 6.75 | 8.5
2009-09-08 | 5:31 | 39.772 | 88.784 | 13.22 | 13.22 | 61.1 | 6.76 | 3.1
2009-09-08 | 5:46 | 39.744 | 88.818 | 13.17 | 13.17 | 61.2 | 6.75 | 4.3
2009-09-08 | 6:01 | 39.766 | 88.792 | 13.13 | 13.13 | 61.2 | 6.79 | 5.3
2009-09-08 | 6:16 | 39.789 | 88.91 | 13.09 | 13.09 | 61.3 | 6.77 | 3.7
2009-09-08 | 6:31 | 39.814 | 88.834 | 13.04 | 13.04 | 61.3 | 6.75 | 5.5
2009-09-08 | 6:46 | 39.818 | 88.918 | 13 | 13 | 61.3 | 6.74 | 6.7
2009-09-08 | 7:01 | 39.838 | 88.885 | 12.96 | 12.96 | 61.3 | 6.74 | 4
2009-09-08 | 7:16 | 39.851 | 89.027 | 12.91 | 12.91 | 61.3 | 6.74 | 5.3
2009-09-08 | 7:31 | 39.85 | 89.086 | 12.87 | 12.87 | 61.3 | 6.72 | 4.6
2009-09-08 | 7:46 | 39.847 | 89.304 | 12.84 | 12.84 | 61.3 | 6.67 | 6.1
2009-09-08 | 8:01 | 39.858 | 89.556 | 12.8 | 12.8 | 61.3 | 6.62 | 6.8
2009-09-08 | 8:16 | 39.863 | 89.917 | 12.79 | 12.79 | 61.3 | 6.63 | 7.3
2009-09-08 | 8:31 | 39.848 | 90.412 | 12.78 | 12.78 | 61.3 | 6.59 | 2.8
2009-09-08 | 8:46 | 39.834 | 90.865 | 12.78 | 12.78 | 61.2 | 6.57 | 4
2009-09-08 | 9:01 | 39.803 | 91.553 | 12.79 | 12.79 | 61.2 | 6.68 | 4.7
2009-09-08 | 9:16 | 39.79 | 92.04 | 12.82 | 12.82 | 61.1 | 6.77 | 17
2009-09-08 | 9:31 | 39.731 | 92.603 | 12.84 | 12.84 | 61.1 | 6.75 | 22.2
2009-09-08 | 9:46 | 39.71 | 92.963 | 12.87 | 12.87 | 61.1 | 6.82 | 6.4
2009-09-08 | 10:00 | 39.7 | 93.66 | 12.91 | 12.91 | 61 | 6.85 | 3.2
2009-09-08 | 10:16 | 39.675 | 93.987 | 12.95 | 12.95 | 61 | 6.82 | 6.8
2009-09-08 | 10:31 | 39.663 | 94.348 | 13.01 | 13.01 | 61 | 6.77 | 6.6
2009-09-08 | 10:46 | 39.634 | 94.726 | 13.07 | 13.07 | 60.9 | 6.77 | 10.5
2009-09-08 | 11:01 | 39.593 | 95.187 | 13.13 | 13.13 | 60.9 | 6.94 | 7
2009-09-08 | 11:16 | 39.596 | 95.607 | 13.22 | 13.22 | 60.9 | 6.89 | 6.4
2009-09-08 | 11:31 | 39.613 | 96.027 | 13.29 | 13.29 | 61 | 6.82 | 3.6
2009-09-08 | 11:46 | 39.623 | 96.429 | 13.39 | 13.39 | 60.9 | 6.81 | 3.7
2009-09-08 | 12:01 | 39.605 | 96.597 | 13.48 | 13.48 | 60.9 | 6.92 | 6.4
2009-09-08 | 12:16 | 39.606 | 96.74 | 13.58 | 13.58 | 61 | 6.87 | 5.5
2009-09-08 | 12:31 | 39.656 | 97.126 | 13.7 | 13.7 | 61 | 6.93 | 3.9
2009-09-08 | 12:46 | 39.636 | 97.269 | 13.82 | 13.82 | 61 | 6.89 | 2.8
2009-09-08 | 13:00 | 39.647 | 97.923 | 13.96 | 13.96 | 61 | 6.86 | 10
2009-09-08 | 13:15 | 39.66 | 97.604 | 14.06 | 14.06 | 61 | 7.05 | 7.2
2009-09-08 | 13:30 | 39.679 | 97.932 | 14.2 | 14.2 | 61 | 7.11 | 3.4
2009-09-08 | 13:45 | 39.643 | 97.957 | 14.31 | 14.31 | 61 | 7.2 | 4.7
2009-09-08 | 14:00 | 39.679 | 98.158 | 14.44 | 14.44 | 61.1 | 7.26 | 2.6
2009-09-08 | 14:15 | 39.698 | 97.932 | 14.53 | 14.53 | 61.1 | 7.26 | 4
2009-09-08 | 14:30 | 39.732 | 97.906 | 14.64 | 14.64 | 61.1 | 7.3 | 3.4
2009-09-08 | 14:45 | 39.743 | 98.335 | 14.76 | 14.76 | 61.2 | 7.37 | 5
2009-09-08 | 15:00 | 39.756 | 97.865 | 14.84 | 14.84 | 61.2 | 7.36 | 7.2
2009-09-08 | 15:15 | 39.791 | 97.856 | 14.93 | 14.93 | 61.3 | 7.41 | 3
2009-09-08 | 15:30 | 39.865 | 97.932 | 15.02 | 15.02 | 61.3 | 7.47 | 3.6
2009-09-08 | 15:45 | 39.857 | 97.579 | 15.08 | 15.08 | 61.3 | 7.45 | 3.8
2009-09-08 | 16:00 | 39.873 | 97.445 | 15.14 | 15.14 | 61.4 | 7.45 | 6.1
2009-09-08 | 16:15 | 39.888 | 97.21 | 15.19 | 15.19 | 61.4 | 7.46 | 4.1
2009-09-08 | 16:30 | 39.9 | 96.967 | 15.23 | 15.23 | 61.4 | 7.47 | 3.6
2009-09-08 | 16:45 | 39.913 | 97.042 | 15.27 | 15.27 | 61.5 | 7.48 | 2.3
2009-09-08 | 17:00 | 39.959 | 96.589 | 15.28 | 15.28 | 61.4 | 7.47 | 4.8
2009-09-08 | 17:15 | 39.931 | 96.312 | 15.29 | 15.29 | 61.5 | 7.47 | 4
2009-09-08 | 17:30 | 39.957 | 95.943 | 15.28 | 15.28 | 61.5 | 7.52 | 3.6
2009-09-08 | 17:45 | 39.966 | 95.557 | 15.27 | 15.27 | 61.6 | 7.45 | 16.6
2009-09-08 | 18:00 | 40.059 | 95.221 | 15.24 | 15.24 | 61.6 | 7.45 | 6.7
2009-09-08 | 18:15 | 40.038 | 94.675 | 15.21 | 15.21 | 61.7 | 7.43 | 5.1
2009-09-08 | 18:30 | 40.079 | 94.096 | 15.17 | 15.17 | 61.7 | 7.43 | 7
2009-09-08 | 18:45 | 40.131 | 93.601 | 15.12 | 15.12 | 61.8 | 7.41 | 5.4
2009-09-08 | 19:00 | 40.163 | 92.997 | 15.06 | 15.06 | 61.8 | 7.39 | 5.6
2009-09-08 | 19:15 | 40.189 | 92.493 | 15 | 15 | 61.9 | 7.34 | 3.5
2009-09-08 | 19:30 | 40.23 | 91.99 | 14.94 | 14.94 | 61.9 | 7.36 | 2.7
2009-09-08 | 19:45 | 40.263 | 91.495 | 14.87 | 14.87 | 62.1 | 7.28 | 7
2009-09-08 | 20:00 | 40.361 | 90.891 | 14.81 | 14.81 | 62.2 | 7.3 | 6.8
2009-09-08 | 20:15 | 40.416 | 90.345 | 14.75 | 14.75 | 62.1 | 7.19 | 6.9
2009-09-08 | 20:30 | 40.395 | 89.917 | 14.69 | 14.69 | 62.2 | 7.14 | 5.9
2009-09-08 | 20:45 | 40.412 | 89.573 | 14.64 | 14.64 | 62.2 | 7.13 | 6.4
2009-09-08 | 21:00 | 40.411 | 89.321 | 14.59 | 14.59 | 62.3 | 7.09 | 4.4
2009-09-08 | 21:15 | 40.485 | 89.103 | 14.54 | 14.54 | 62.2 | 7.07 | 13.4
2009-09-08 | 21:30 | 40.43 | 88.784 | 14.5 | 14.5 | 62.3 | 7.04 | 3.6
2009-09-08 | 21:45 | 40.489 | 88.818 | 14.45 | 14.45 | 62.2 | 7.07 | 7.6
2009-09-08 | 22:00 | 40.419 | 88.675 | 14.4 | 14.4 | 62.2 | 6.98 | 4.6
2009-09-08 | 22:15 | 40.445 | 88.658 | 14.36 | 14.36 | 62.1 | 6.96 | 6
2009-09-08 | 22:30 | 40.334 | 88.616 | 14.31 | 14.31 | 62.1 | 6.97 | 5.4
2009-09-08 | 22:45 | 40.341 | 88.557 | 14.27 | 14.27 | 62 | 6.95 | 8.3
2009-09-08 | 23:00 | 40.309 | 88.574 | 14.23 | 14.23 | 62 | 6.96 | 5.9
2009-09-08 | 23:15 | 40.292 | 88.415 | 14.2 | 14.2 | 62 | 6.92 | 8.7
2009-09-08 | 23:30 | 40.277 | 88.474 | 14.16 | 14.16 | 62 | 6.9 | 3.6
2009-09-08 | 23:45 | 40.281 | 88.616 | 14.14 | 14.14 | 61.8 | 6.9 | 5.6
2009-09-09 | 0:00 | 40.176 | 88.574 | 14.11 | 14.11 | 61.8 | 6.89 | 3.1
2009-09-09 | 0:15 | 40.138 | 88.39 | 14.07 | 14.07 | 61.8 | 6.95 | 7
2009-09-09 | 0:30 | 40.14 | 88.599 | 14.06 | 14.06 | 61.7 | 6.88 | 3.4
2009-09-09 | 0:45 | 40.088 | 88.532 | 14.03 | 14.03 | 61.5 | 6.88 | 2.9
2009-09-09 | 1:01 | 40.003 | 88.583 | 14 | 14 | 61.5 | 6.87 | 5.4
2009-09-09 | 1:16 | 40 | 88.566 | 13.98 | 13.98 | 61.5 | 6.87 | 2.9
2009-09-09 | 1:31 | 39.951 | 88.507 | 13.95 | 13.95 | 61.4 | 6.85 | 3.8
2009-09-09 | 1:46 | 39.916 | 88.515 | 13.94 | 13.94 | 61.3 | 6.85 | 4.8
2009-09-09 | 2:01 | 39.875 | 88.532 | 13.92 | 13.92 | 61.3 | 6.82 | 3.3
2009-09-09 | 2:16 | 39.838 | 88.541 | 13.9 | 13.9 | 61.3 | 6.84 | 6.6
2009-09-09 | 2:31 | 39.842 | 88.364 | 13.87 | 13.87 | 61.2 | 6.88 | 7.2
2009-09-09 | 2:46 | 39.808 | 88.507 | 13.85 | 13.85 | 61.2 | 6.88 | 14.2
2009-09-09 | 3:01 | 39.808 | 88.566 | 13.82 | 13.82 | 61.1 | 6.87 | 5.5
2009-09-09 | 3:16 | 39.747 | 88.541 | 13.8 | 13.8 | 61.2 | 6.86 | 4.7
2009-09-09 | 3:31 | 39.748 | 88.583 | 13.78 | 13.78 | 61.1 | 6.85 | 4.4
2009-09-09 | 3:46 | 39.709 | 88.474 | 13.76 | 13.76 | 61.1 | 6.88 | 7
2009-09-09 | 4:01 | 39.71 | 88.616 | 13.74 | 13.74 | 61 | 6.85 | 4.7
2009-09-09 | 4:16 | 39.677 | 88.44 | 13.71 | 13.71 | 61.1 | 6.83 | 11
2009-09-09 | 4:31 | 39.684 | 88.583 | 13.69 | 13.69 | 61 | 6.85 | 3.6
2009-09-09 | 4:46 | 39.659 | 88.658 | 13.66 | 13.66 | 61 | 6.85 | 3.6
2009-09-09 | 5:01 | 39.66 | 88.633 | 13.63 | 13.63 | 61 | 6.82 | 9.4
2009-09-09 | 5:16 | 39.672 | 88.583 | 13.6 | 13.6 | 61.1 | 6.73 | 5
2009-09-09 | 5:31 | 39.719 | 88.641 | 13.57 | 13.57 | 61 | 6.79 | 6.1
2009-09-09 | 5:46 | 39.673 | 88.515 | 13.54 | 13.54 | 61.1 | 6.81 | 6.2
2009-09-09 | 6:01 | 39.693 | 88.658 | 13.51 | 13.51 | 61.1 | 6.79 | 5.3
2009-09-09 | 6:16 | 39.704 | 88.65 | 13.48 | 13.48 | 61.1 | 6.81 | 5
2009-09-09 | 6:31 | 39.732 | 88.675 | 13.45 | 13.45 | 61.2 | 6.78 | 5.2
2009-09-09 | 6:46 | 39.763 | 88.515 | 13.41 | 13.41 | 61.2 | 6.78 | 7.7
2009-09-09 | 7:01 | 39.77 | 88.759 | 13.38 | 13.38 | 61.2 | 6.82 | 5.7
2009-09-09 | 7:16 | 39.798 | 88.75 | 13.34 | 13.34 | 61.3 | 6.75 | 4
2009-09-09 | 7:31 | 39.847 | 89.027 | 13.31 | 13.31 | 61.3 | 6.81 | 4.3
2009-09-09 | 7:46 | 39.874 | 89.22 | 13.29 | 13.29 | 61.3 | 6.77 | 5.4
2009-09-09 | 8:01 | 39.859 | 89.497 | 13.25 | 13.25 | 61.3 | 6.82 | 7
2009-09-09 | 8:16 | 39.845 | 89.791 | 13.23 | 13.23 | 61.3 | 6.7 | 4.8
2009-09-09 | 8:31 | 39.833 | 90.278 | 13.22 | 13.22 | 61.3 | 6.77 | 11.1
2009-09-09 | 8:46 | 39.826 | 90.647 | 13.2 | 13.2 | 61.3 | 6.76 | 5.7
2009-09-09 | 9:01 | 39.846 | 91.1 | 13.19 | 13.19 | 61.3 | 6.81 | 4.7
2009-09-09 | 9:16 | 39.838 | 91.747 | 13.19 | 13.19 | 61.3 | 6.81 | 5
2009-09-09 | 9:31 | 39.821 | 92.25 | 13.19 | 13.19 | 61.2 | 6.76 | 8.2
2009-09-09 | 9:46 | 39.797 | 93.123 | 13.19 | 13.19 | 61.2 | 6.71 | 4.5
2009-09-09 | 10:00 | 39.796 | 93.207 | 13.19 | 13.19 | 61.2 | 6.81 | 3.7
2009-09-09 | 10:16 | 39.797 | 93.568 | 13.18 | 13.18 | 61.2 | 6.78 | 10.1
2009-09-09 | 10:31 | 39.787 | 94.096 | 13.18 | 13.18 | 61.2 | 6.78 | 10.5
2009-09-09 | 10:46 | 39.774 | 94.306 | 13.18 | 13.18 | 61.2 | 6.87 | 10.8
2009-09-09 | 11:01 | 39.779 | 94.776 | 13.19 | 13.19 | 61.2 | 6.83 | 13.1
2009-09-09 | 11:16 | 39.765 | 95.087 | 13.2 | 13.2 | 61.2 | 6.9 | 3.1
2009-09-09 | 11:31 | 39.762 | 95.481 | 13.25 | 13.25 | 61.2 | 6.87 | 4.8
2009-09-09 | 11:46 | 39.764 | 95.943 | 13.31 | 13.31 | 61.2 | 6.94 | 4
2009-09-09 | 12:01 | 39.758 | 96.027 | 13.37 | 13.37 | 61.2 | 6.87 | 3.4
2009-09-09 | 12:16 | 39.797 | 96.79 | 13.49 | 13.49 | 61.2 | 6.99 | 3.5
2009-09-09 | 12:31 | 39.779 | 96.824 | 13.53 | 13.53 | 61.2 | 6.92 | 4.5
2009-09-09 | 12:46 | 39.796 | 97.025 | 13.6 | 13.6 | 61.2 | 6.86 | 4
2009-09-09 | 13:00 | 39.799 | 97.202 | 13.65 | 13.65 | 61.2 | 7 | 3.4
2009-09-09 | 13:15 | 39.809 | 97.294 | 13.72 | 13.72 | 61.2 | 7.08 | 3.4
2009-09-09 | 13:30 | 39.807 | 97.52 | 13.82 | 13.82 | 61.3 | 6.93 | 4.6
2009-09-09 | 13:45 | 39.829 | 96.79 | 13.93 | 13.93 | 60.9 | 7.43 | 2.1
2009-09-09 | 14:00 | 39.557 | 98.46 | 14.1 | 14.1 | 60.9 | 7.82 | 2
2009-09-09 | 14:15 | 39.584 | 97.831 | 14.12 | 14.12 | 61 | 7.8 | 2.4
2009-09-09 | 14:30 | 39.627 | 97.764 | 14.19 | 14.19 | 60.9 | 7.82 | 2.2
2009-09-09 | 14:45 | 39.569 | 97.73 | 14.27 | 14.27 | 60.9 | 7.74 | 2.1
2009-09-09 | 15:00 | 39.554 | 97.823 | 14.34 | 14.34 | 60.9 | 7.71 | 2.3
2009-09-09 | 15:15 | 39.557 | 97.974 | 14.42 | 14.42 | 60.8 | 7.69 | 2.1
2009-09-09 | 15:30 | 39.551 | 97.789 | 14.49 | 14.49 | 60.9 | 7.57 | 2.1
2009-09-09 | 15:45 | 39.573 | 97.94 | 14.57 | 14.57 | 60.9 | 7.6 | 2
2009-09-09 | 16:00 | 39.572 | 97.663 | 14.63 | 14.63 | 60.9 | 7.61 | 2.1
2009-09-09 | 16:15 | 39.585 | 97.151 | 14.67 | 14.67 | 60.9 | 7.6 | 2.3
2009-09-09 | 16:30 | 39.6 | 96.925 | 14.69 | 14.69 | 60.9 | 7.6 | 2.1
2009-09-09 | 16:45 | 39.589 | 96.354 | 14.69 | 14.69 | 60.9 | 7.58 | 2.1
2009-09-09 | 17:00 | 39.595 | 96.186 | 14.71 | 14.71 | 60.9 | 7.58 | 2.3
2009-09-09 | 17:15 | 39.588 | 95.876 | 14.74 | 14.74 | 60.9 | 7.6 | 2.1
2009-09-09 | 17:30 | 39.589 | 95.557 | 14.75 | 14.75 | 60.9 | 7.58 | 2
2009-09-09 | 17:45 | 39.595 | 95.07 | 14.73 | 14.73 | 60.9 | 7.54 | 2.1
2009-09-09 | 18:00 | 39.591 | 94.558 | 14.7 | 14.7 | 60.9 | 7.51 | 2.3
2009-09-09 | 18:15 | 39.594 | 93.903 | 14.66 | 14.66 | 60.9 | 7.51 | 2.1
2009-09-09 | 18:30 | 39.609 | 93.366 | 14.59 | 14.59 | 60.9 | 7.47 | 2.3
2009-09-09 | 18:45 | 39.61 | 92.812 | 14.52 | 14.52 | 60.9 | 7.44 | 2
2009-09-09 | 19:00 | 39.615 | 92.544 | 14.44 | 14.44 | 60.9 | 7.39 | 2.3
2009-09-09 | 19:15 | 39.609 | 92.082 | 14.38 | 14.38 | 60.9 | 7.38 | 2.2
2009-09-09 | 19:30 | 39.6 | 91.747 | 14.32 | 14.32 | 60.9 | 7.33 | 2.3
2009-09-09 | 19:45 | 39.611 | 91.402 | 14.26 | 14.26 | 60.9 | 7.3 | 2.2
2009-09-09 | 20:00 | 39.581 | 91.016 | 14.24 | 14.24 | 60.8 | 7.27 | 2.2
2009-09-09 | 20:15 | 39.551 | 90.555 | 14.23 | 14.23 | 60.8 | 7.24 | 2.2
2009-09-09 | 20:30 | 39.537 | 90.16 | 14.22 | 14.22 | 60.8 | 7.21 | 2.2
2009-09-09 | 20:45 | 39.538 | 90.051 | 14.22 | 14.22 | 60.8 | 7.16 | 2.5
2009-09-09 | 21:00 | 39.523 | 89.716 | 14.22 | 14.22 | 60.8 | 7.13 | 2.3
2009-09-09 | 21:15 | 39.53 | 89.422 | 14.21 | 14.21 | 60.8 | 7.1 | 2.3
2009-09-09 | 21:30 | 39.522 | 89.447 | 14.21 | 14.21 | 60.8 | 7.06 | 2.3
2009-09-09 | 21:45 | 39.512 | 89.204 | 14.2 | 14.2 | 60.8 | 7.03 | 2.2
2009-09-09 | 22:00 | 39.507 | 89.187 | 14.19 | 14.19 | 60.8 | 7.03 | 2.2
2009-09-09 | 22:15 | 39.515 | 89.128 | 14.18 | 14.18 | 60.7 | 7 | 2.3
2009-09-09 | 22:30 | 39.487 | 89.137 | 14.18 | 14.18 | 60.7 | 6.97 | 2.3
2009-09-09 | 22:45 | 39.47 | 89.162 | 14.18 | 14.18 | 60.7 | 6.95 | 2.1
2009-09-09 | 23:00 | 39.466 | 89.027 | 14.17 | 14.17 | 60.7 | 6.96 | 2.3
2009-09-09 | 23:15 | 39.458 | 89.086 | 14.16 | 14.16 | 60.7 | 6.92 | 2.1
2009-09-09 | 23:30 | 39.432 | 88.994 | 14.14 | 14.14 | 60.7 | 6.9 | 2.3
2009-09-09 | 23:45 | 39.425 | 89.061 | 14.14 | 14.14 | 60.6 | 6.9 | 2.3
2009-09-10 | 0:00 | 39.389 | 89.036 | 14.12 | 14.12 | 60.6 | 6.87 | 2.3
2009-09-10 | 0:15 | 39.372 | 89.061 | 14.11 | 14.11 | 60.5 | 6.87 | 2.3
2009-09-10 | 0:30 | 39.355 | 89.086 | 14.1 | 14.1 | 60.5 | 6.87 | 2.3
2009-09-10 | 0:45 | 39.33 | 89.069 | 14.09 | 14.09 | 60.5 | 6.87 | 2.2
2009-09-10 | 1:01 | 39.313 | 89.178 | 14.09 | 14.09 | 60.4 | 6.91 | 2.6
2009-09-10 | 1:16 | 39.282 | 89.103 | 14.08 | 14.08 | 60.4 | 6.85 | 2.4
2009-09-10 | 1:31 | 39.259 | 89.069 | 14.08 | 14.08 | 60.4 | 6.86 | 2.3
2009-09-10 | 1:46 | 39.241 | 89.153 | 14.07 | 14.07 | 60.3 | 6.89 | 2.3
2009-09-10 | 2:01 | 39.212 | 89.061 | 14.07 | 14.07 | 60.3 | 6.84 | 2.3
2009-09-10 | 2:16 | 39.201 | 88.952 | 14.06 | 14.06 | 60.4 | 6.86 | 2.2
2009-09-10 | 2:31 | 39.278 | 89.069 | 14.06 | 14.06 | 60.2 | 6.84 | 2.4
2009-09-10 | 2:46 | 39.142 | 88.943 | 14.05 | 14.05 | 60.2 | 6.85 | 2.3
2009-09-10 | 3:01 | 39.162 | 89.027 | 14.05 | 14.05 | 60.2 | 6.82 | 2.3
2009-09-10 | 3:16 | 39.113 | 89.111 | 14.05 | 14.05 | 60.1 | 6.85 | 2.2
2009-09-10 | 3:31 | 39.089 | 89.111 | 14.04 | 14.04 | 60.1 | 6.83 | 2.3
2009-09-10 | 3:46 | 39.079 | 89.103 | 14.03 | 14.03 | 60.1 | 6.81 | 2.2
2009-09-10 | 4:01 | 39.064 | 89.069 | 14.02 | 14.02 | 60.1 | 6.81 | 2.4
2009-09-10 | 4:16 | 39.056 | 89.019 | 14.01 | 14.01 | 60.1 | 6.82 | 3.1
2009-09-10 | 4:31 | 39.065 | 89.078 | 14 | 14 | 60.2 | 6.83 | 2.4
2009-09-10 | 4:46 | 39.1 | 89.145 | 13.98 | 13.98 | 60.1 | 6.8 | 2.3
2009-09-10 | 5:01 | 39.061 | 88.969 | 13.96 | 13.96 | 60.1 | 6.82 | 2.3
2009-09-10 | 5:16 | 39.074 | 89.019 | 13.94 | 13.94 | 60.1 | 6.79 | 2.3
2009-09-10 | 5:31 | 39.076 | 88.969 | 13.92 | 13.92 | 60.1 | 6.8 | 2.4
2009-09-10 | 5:46 | 39.079 | 89.069 | 13.9 | 13.9 | 60.2 | 6.81 | 2.3
2009-09-10 | 6:01 | 39.106 | 89.036 | 13.88 | 13.88 | 60.2 | 6.8 | 2.4
2009-09-10 | 6:16 | 39.12 | 89.12 | 13.85 | 13.85 | 60.2 | 6.79 | 2.5
2009-09-10 | 6:31 | 39.156 | 89.027 | 13.83 | 13.83 | 60.3 | 6.78 | 2.3
2009-09-10 | 6:46 | 39.198 | 89.078 | 13.79 | 13.79 | 60.3 | 6.79 | 2.3
2009-09-10 | 7:01 | 39.181 | 89.036 | 13.76 | 13.76 | 60.3 | 6.8 | 2.5
2009-09-10 | 7:16 | 39.219 | 89.187 | 13.73 | 13.73 | 60.4 | 6.78 | 2.5
2009-09-10 | 7:31 | 39.241 | 89.22 | 13.69 | 13.69 | 60.4 | 6.77 | 2.4
2009-09-10 | 7:46 | 39.281 | 89.497 | 13.66 | 13.66 | 60.5 | 6.79 | 2.4
2009-09-10 | 8:01 | 39.298 | 89.825 | 13.62 | 13.62 | 60.5 | 6.82 | 2.3
2009-09-10 | 8:16 | 39.326 | 90.076 | 13.6 | 13.6 | 60.6 | 6.78 | 2.3
2009-09-10 | 8:31 | 39.367 | 90.546 | 13.58 | 13.58 | 60.6 | 6.81 | 2.7
2009-09-10 | 8:46 | 39.374 | 91.075 | 13.57 | 13.57 | 60.6 | 6.84 | 2.5
2009-09-10 | 9:01 | 39.396 | 91.663 | 13.57 | 13.57 | 60.6 | 6.83 | 2.4
2009-09-10 | 9:16 | 39.416 | 92.309 | 13.57 | 13.57 | 60.7 | 6.89 | 2.3
2009-09-10 | 9:31 | 39.433 | 92.77 | 13.58 | 13.58 | 60.7 | 6.88 | 2.3
2009-09-10 | 9:46 | 39.452 | 93.484 | 13.6 | 13.6 | 60.7 | 6.91 | 2.5
2009-09-10 | 10:00 | 39.456 | 93.912 | 13.62 | 13.62 | 60.8 | 6.92 | 2.3
2009-09-10 | 10:16 | 39.496 | 94.39 | 13.63 | 13.63 | 60.8 | 6.97 | 2.4
2009-09-10 | 10:31 | 39.51 | 94.978 | 13.67 | 13.67 | 60.8 | 6.97 | 2.3
2009-09-10 | 10:46 | 39.529 | 95.372 | 13.7 | 13.7 | 60.8 | 7.04 | 2.3
2009-09-10 | 11:01 | 39.525 | 96.052 | 13.76 | 13.76 | 60.8 | 7.04 | 2.5
2009-09-10 | 11:16 | 39.53 | 96.446 | 13.81 | 13.81 | 60.8 | 7.09 | 2.3
2009-09-10 | 11:31 | 39.543 | 96.757 | 13.87 | 13.87 | 60.9 | 7.14 | 2.2
2009-09-10 | 11:46 | 39.556 | 96.883 | 13.93 | 13.93 | 60.9 | 7.14 | 2.3
2009-09-10 | 12:01 | 39.577 | 97.311 | 14.01 | 14.01 | 60.9 | 7.17 | 2.1
2009-09-10 | 12:16 | 39.586 | 97.831 | 14.1 | 14.1 | 60.9 | 7.18 | 2.2
2009-09-10 | 12:31 | 39.59 | 97.873 | 14.17 | 14.17 | 60.9 | 7.25 | 2.1
2009-09-10 | 12:46 | 39.587 | 97.948 | 14.26 | 14.26 | 61 | 7.13 | 2.1
2009-09-10 | 13:00 | 39.63 | 98.192 | 14.35 | 14.35 | 60.9 | 7.23 | 2.1
2009-09-10 | 13:15 | 39.615 | 98.569 | 14.46 | 14.46 | 61 | 7.26 | 2.3
2009-09-10 | 13:30 | 39.623 | 99.098 | 14.59 | 14.59 | 61 | 7.16 | 2.1
2009-09-10 | 13:45 | 39.625 | 98.469 | 14.65 | 14.65 | 61.1 | 7.24 | 2.1
2009-09-10 | 14:00 | 39.694 | 98.721 | 14.75 | 14.75 | 61.1 | 7.21 | 2
2009-09-10 | 14:15 | 39.702 | 98.838 | 14.85 | 14.85 | 61.1 | 7.28 | 2.2
2009-09-10 | 14:30 | 39.694 | 98.964 | 14.95 | 14.95 | 61.1 | 7.35 | 2
2009-09-10 | 14:45 | 39.716 | 98.846 | 15.03 | 15.03 | 61.1 | 7.38 | 2
2009-09-10 | 15:00 | 39.731 | 98.67 | 15.1 | 15.1 | 61.1 | 7.34 | 2.1
2009-09-10 | 15:15 | 39.736 | 98.528 | 15.18 | 15.18 | 61.1 | 7.41 | 2
2009-09-10 | 15:30 | 39.743 | 98.561 | 15.24 | 15.24 | 61.2 | 7.45 | 2
2009-09-10 | 15:45 | 39.769 | 98.376 | 15.3 | 15.3 | 61.2 | 7.47 | 2.5
2009-09-10 | 16:00 | 39.78 | 98.637 | 15.36 | 15.36 | 61.2 | 7.51 | 1.9
2009-09-10 | 16:15 | 39.779 | 98.251 | 15.4 | 15.4 | 61.2 | 7.52 | 2.1
2009-09-10 | 16:30 | 39.782 | 98.083 | 15.43 | 15.43 | 61.2 | 7.56 | 2.3
2009-09-10 | 16:45 | 39.791 | 97.655 | 15.44 | 15.44 | 61.2 | 7.58 | 2
2009-09-10 | 17:00 | 39.788 | 97.63 | 15.46 | 15.46 | 61.2 | 7.56 | 2
2009-09-10 | 17:15 | 39.794 | 97.311 | 15.46 | 15.46 | 61.2 | 7.6 | 2
2009-09-10 | 17:30 | 39.798 | 96.74 | 15.44 | 15.44 | 61.2 | 7.56 | 2.1
2009-09-10 | 17:45 | 39.802 | 96.362 | 15.43 | 15.43 | 61.2 | 7.55 | 2.1
2009-09-10 | 18:00 | 39.797 | 95.951 | 15.4 | 15.4 | 61.2 | 7.55 | 2
2009-09-10 | 18:15 | 39.794 | 95.498 | 15.36 | 15.36 | 61.2 | 7.58 | 2.2
2009-09-10 | 18:30 | 39.793 | 94.927 | 15.31 | 15.31 | 61.2 | 7.52 | 2
2009-09-10 | 18:45 | 39.785 | 94.331 | 15.26 | 15.26 | 61.2 | 7.52 | 3.3
2009-09-10 | 19:00 | 39.796 | 93.794 | 15.21 | 15.21 | 61.2 | 7.5 | 2
2009-09-10 | 19:15 | 39.794 | 93.266 | 15.15 | 15.15 | 61.2 | 7.43 | 2.1
2009-09-10 | 19:30 | 39.802 | 92.737 | 15.1 | 15.1 | 61.2 | 7.39 | 2.1
2009-09-10 | 19:45 | 39.806 | 92.107 | 15.03 | 15.03 | 61.2 | 7.37 | 2.1
2009-09-10 | 20:00 | 39.803 | 91.537 | 14.97 | 14.97 | 61.2 | 7.33 | 2.1
2009-09-10 | 20:15 | 39.807 | 90.983 | 14.91 | 14.91 | 61.3 | 7.29 | 2.1
2009-09-10 | 20:30 | 39.836 | 90.521 | 14.85 | 14.85 | 61.2 | 7.24 | 2
2009-09-10 | 20:45 | 39.781 | 90.118 | 14.8 | 14.8 | 61.3 | 7.21 | 2
2009-09-10 | 21:00 | 39.821 | 89.883 | 14.75 | 14.75 | 61.2 | 7.16 | 2.1
2009-09-10 | 21:15 | 39.805 | 89.707 | 14.7 | 14.7 | 61.1 | 7.13 | 2.1
2009-09-10 | 21:30 | 39.728 | 89.472 | 14.66 | 14.66 | 61.1 | 7.11 | 2.2
2009-09-10 | 21:45 | 39.717 | 89.178 | 14.62 | 14.62 | 61.1 | 7.1 | 2.2
2009-09-10 | 22:00 | 39.745 | 89.33 | 14.58 | 14.58 | 61.1 | 7.06 | 2.3
2009-09-10 | 22:15 | 39.741 | 89.246 | 14.54 | 14.54 | 61.1 | 7.02 | 2.1
2009-09-10 | 22:30 | 39.705 | 89.153 | 14.51 | 14.51 | 61.1 | 7 | 2.2
2009-09-10 | 22:45 | 39.689 | 89.103 | 14.48 | 14.48 | 61.1 | 7 | 2
2009-09-10 | 23:00 | 39.695 | 89.103 | 14.46 | 14.46 | 61 | 6.99 | 2.1
2009-09-10 | 23:15 | 39.653 | 89.111 | 14.44 | 14.44 | 61 | 6.96 | 2.3
2009-09-10 | 23:30 | 39.62 | 89.145 | 14.43 | 14.43 | 60.9 | 6.95 | 2.1
2009-09-10 | 23:45 | 39.602 | 89.204 | 14.41 | 14.41 | 60.9 | 6.97 | 2.2
2009-09-11 | 0:00 | 39.579 | 89.044 | 14.41 | 14.41 | 60.9 | 6.94 | 2.1
2009-09-11 | 0:15 | 39.566 | 89.053 | 14.4 | 14.4 | 60.8 | 6.92 | 2.6
2009-09-11 | 0:30 | 39.537 | 89.111 | 14.4 | 14.4 | 60.8 | 6.93 | 2.2
2009-09-11 | 0:45 | 39.513 | 89.145 | 14.39 | 14.39 | 60.8 | 6.91 | 2.1
2009-09-11 | 1:01 | 39.488 | 88.91 | 14.39 | 14.39 | 60.7 | 6.92 | 2.3
2009-09-11 | 1:16 | 39.477 | 89.111 | 14.39 | 14.39 | 60.7 | 6.9 | 2.2
2009-09-11 | 1:31 | 39.475 | 89.145 | 14.39 | 14.39 | 60.7 | 6.88 | 2.1
2009-09-11 | 1:46 | 39.431 | 89.128 | 14.38 | 14.38 | 60.6 | 6.89 | 2.2
2009-09-11 | 2:01 | 39.405 | 89.078 | 14.38 | 14.38 | 60.6 | 6.86 | 2.1
2009-09-11 | 2:16 | 39.412 | 89.162 | 14.38 | 14.38 | 60.6 | 6.87 | 2.1
2009-09-11 | 2:31 | 39.383 | 89.145 | 14.37 | 14.37 | 60.6 | 6.86 | 2.2
2009-09-11 | 2:46 | 39.387 | 89.12 | 14.37 | 14.37 | 60.5 | 6.87 | 2.2
2009-09-11 | 3:01 | 39.344 | 89.053 | 14.36 | 14.36 | 60.5 | 6.86 | 2.3
2009-09-11 | 3:16 | 39.337 | 88.86 | 14.35 | 14.35 | 60.5 | 6.86 | 2.3
2009-09-11 | 3:31 | 39.317 | 89.061 | 14.35 | 14.35 | 60.5 | 6.87 | 2.1
2009-09-11 | 3:46 | 39.304 | 89.061 | 14.34 | 14.34 | 60.5 | 6.87 | 2.5
2009-09-11 | 4:01 | 39.299 | 89.027 | 14.33 | 14.33 | 60.5 | 6.84 | 2.3
2009-09-11 | 4:16 | 39.298 | 89.044 | 14.31 | 14.31 | 60.4 | 6.87 | 2.3
2009-09-11 | 4:31 | 39.286 | 89.078 | 14.3 | 14.3 | 60.5 | 6.86 | 2.1
2009-09-11 | 4:46 | 39.3 | 89.002 | 14.28 | 14.28 | 60.5 | 6.85 | 2.4
2009-09-11 | 5:01 | 39.311 | 89.111 | 14.26 | 14.26 | 60.5 | 6.86 | 2.3
2009-09-11 | 5:16 | 39.321 | 89.053 | 14.24 | 14.24 | 60.5 | 6.86 | 2.2
2009-09-11 | 5:31 | 39.316 | 89.036 | 14.22 | 14.22 | 60.5 | 6.88 | 2.3
2009-09-11 | 5:46 | 39.327 | 88.86 | 14.2 | 14.2 | 60.5 | 6.86 | 2.2
2009-09-11 | 6:01 | 39.326 | 88.943 | 14.17 | 14.17 | 60.5 | 6.86 | 2.3
2009-09-11 | 6:16 | 39.351 | 89.002 | 14.15 | 14.15 | 60.6 | 6.82 | 2.2
2009-09-11 | 6:31 | 39.358 | 88.977 | 14.12 | 14.12 | 60.6 | 6.84 | 2.3
2009-09-11 | 6:46 | 39.381 | 89.061 | 14.09 | 14.09 | 60.7 | 6.83 | 2.2
2009-09-11 | 7:01 | 39.427 | 88.86 | 14.06 | 14.06 | 60.7 | 6.83 | 2.3
2009-09-11 | 7:16 | 39.442 | 89.145 | 14.04 | 14.04 | 60.7 | 6.84 | 2.3
2009-09-11 | 7:31 | 39.448 | 89.279 | 14.01 | 14.01 | 60.7 | 6.87 | 2.3
2009-09-11 | 7:46 | 39.47 | 89.338 | 13.98 | 13.98 | 60.8 | 6.88 | 2.2
2009-09-11 | 8:01 | 39.489 | 89.632 | 13.96 | 13.96 | 60.8 | 6.86 | 2.6
2009-09-11 | 8:16 | 39.54 | 89.942 | 13.95 | 13.95 | 60.8 | 6.88 | 2.4
2009-09-11 | 8:31 | 39.521 | 90.395 | 13.94 | 13.94 | 60.8 | 6.85 | 2.5
2009-09-11 | 8:46 | 39.55 | 90.882 | 13.94 | 13.94 | 60.9 | 6.89 | 2.3
2009-09-11 | 9:01 | 39.553 | 91.562 | 13.95 | 13.95 | 60.9 | 6.92 | 2.2
2009-09-11 | 9:16 | 39.571 | 92.225 | 13.97 | 13.97 | 60.9 | 6.87 | 2.3
2009-09-11 | 9:31 | 39.591 | 92.712 | 13.99 | 13.99 | 60.9 | 6.94 | 2.3
2009-09-11 | 9:46 | 39.594 | 93.316 | 14.01 | 14.01 | 61 | 6.95 | 2.7
2009-09-11 | 10:00 | 39.624 | 93.836 | 14.04 | 14.04 | 61 | 6.98 | 2.3
2009-09-11 | 10:16 | 39.663 | 94.768 | 14.08 | 14.08 | 61 | 7.01 | 2.6
2009-09-11 | 10:31 | 39.619 | 95.02 | 14.11 | 14.11 | 61 | 7.04 | 2.5
2009-09-11 | 10:46 | 39.646 | 95.481 | 14.15 | 14.15 | 61 | 7.04 | 2.2
2009-09-11 | 11:01 | 39.672 | 95.993 | 14.2 | 14.2 | 61.1 | 7.14 | 2.1
2009-09-11 | 11:16 | 39.692 | 96.312 | 14.25 | 14.25 | 61.1 | 7.12 | 2.3
2009-09-11 | 11:31 | 39.688 | 96.748 | 14.31 | 14.31 | 61 | 7.19 | 2.2
2009-09-11 | 11:46 | 39.681 | 96.975 | 14.37 | 14.37 | 61.1 | 7.21 | 2.2
2009-09-11 | 12:01 | 39.724 | 97.462 | 14.45 | 14.45 | 61.2 | 7.22 | 2.3
2009-09-11 | 12:16 | 39.75 | 97.755 | 14.51 | 14.51 | 61.2 | 7.2 | 2
2009-09-11 | 12:31 | 39.757 | 97.923 | 14.6 | 14.6 | 61.2 | 7.25 | 2.2
2009-09-11 | 12:46 | 39.768 | 98.032 | 14.68 | 14.68 | 61.2 | 7.31 | 2.3
2009-09-11 | 13:00 | 39.782 | 98.511 | 14.78 | 14.78 | 61.2 | 7.32 | 2
2009-09-11 | 13:15 | 39.789 | 98.318 | 14.86 | 14.86 | 61.3 | 7.38 | 2.5
2009-09-11 | 13:30 | 39.815 | 98.645 | 14.96 | 14.96 | 61.3 | 7.37 | 2.3
2009-09-11 | 13:45 | 39.831 | 98.528 | 15.05 | 15.05 | 61.4 | 7.41 | 2.1
2009-09-11 | 14:00 | 39.881 | 99.048 | 15.17 | 15.17 | 61.3 | 7.46 | 2.4
2009-09-11 | 14:15 | 39.875 | 98.578 | 15.25 | 15.25 | 61.4 | 7.47 | 2.3
2009-09-11 | 14:30 | 39.908 | 98.712 | 15.35 | 15.35 | 61.4 | 7.52 | 2.4
2009-09-11 | 14:45 | 39.913 | 98.93 | 15.44 | 15.44 | 61.4 | 7.51 | 2.2
2009-09-11 | 15:00 | 39.935 | 99.157 | 15.54 | 15.54 | 61.5 | 7.54 | 1.9
2009-09-11 | 15:15 | 39.949 | 98.519 | 15.59 | 15.59 | 61.5 | 7.53 | 2.1
2009-09-11 | 15:30 | 39.991 | 98.595 | 15.67 | 15.67 | 61.5 | 7.57 | 2.1
2009-09-11 | 15:45 | 39.999 | 98.528 | 15.74 | 15.74 | 61.6 | 7.59 | 2
2009-09-11 | 16:00 | 40.013 | 98.494 | 15.79 | 15.79 | 61.6 | 7.61 | 2.2
2009-09-11 | 16:15 | 40.021 | 98.141 | 15.83 | 15.83 | 61.6 | 7.6 | 2
2009-09-11 | 16:30 | 40.034 | 97.772 | 15.87 | 15.87 | 61.6 | 7.65 | 2.2
2009-09-11 | 16:45 | 40.038 | 97.495 | 15.89 | 15.89 | 61.6 | 7.63 | 2.1
2009-09-11 | 17:00 | 40.047 | 97.243 | 15.9 | 15.9 | 61.6 | 7.67 | 2.1
2009-09-11 | 17:15 | 40.046 | 96.908 | 15.91 | 15.91 | 61.6 | 7.65 | 2.1
2009-09-11 | 17:30 | 40.04 | 96.455 | 15.9 | 15.9 | 61.6 | 7.65 | 2
2009-09-11 | 17:45 | 40.064 | 96.161 | 15.88 | 15.88 | 61.6 | 7.63 | 2
2009-09-11 | 18:00 | 40.072 | 95.641 | 15.85 | 15.85 | 61.6 | 7.62 | 2.3
2009-09-11 | 18:15 | 40.068 | 95.07 | 15.81 | 15.81 | 61.6 | 7.62 | 2.1
2009-09-11 | 18:30 | 40.052 | 94.524 | 15.76 | 15.76 | 61.6 | 7.57 | 2
2009-09-11 | 18:45 | 40.053 | 93.97 | 15.71 | 15.71 | 61.7 | 7.56 | 2.1
2009-09-11 | 19:00 | 40.078 | 93.375 | 15.65 | 15.65 | 61.6 | 7.55 | 2.1
2009-09-11 | 19:15 | 40.051 | 92.863 | 15.59 | 15.59 | 61.6 | 7.49 | 2.2
2009-09-11 | 19:30 | 40.065 | 92.393 | 15.52 | 15.52 | 61.6 | 7.46 | 2.1
2009-09-11 | 19:45 | 40.043 | 91.738 | 15.46 | 15.46 | 61.6 | 7.41 | 2.2
2009-09-11 | 20:00 | 40.053 | 91.067 | 15.39 | 15.39 | 61.6 | 7.38 | 2.1
2009-09-11 | 20:15 | 40.055 | 90.379 | 15.33 | 15.33 | 61.6 | 7.31 | 2
2009-09-11 | 20:30 | 40.049 | 90.093 | 15.27 | 15.27 | 61.6 | 7.24 | 2.1
2009-09-11 | 20:45 | 40.058 | 89.758 | 15.21 | 15.21 | 61.6 | 7.23 | 2.1
2009-09-11 | 21:00 | 40.05 | 89.43 | 15.16 | 15.16 | 61.6 | 7.2 | 2.3
2009-09-11 | 21:15 | 40.013 | 89.187 | 15.11 | 15.11 | 61.5 | 7.14 | 2.2
2009-09-11 | 21:30 | 39.992 | 89.011 | 15.07 | 15.07 | 61.6 | 7.13 | 2.2
2009-09-11 | 21:45 | 40.014 | 88.851 | 15.02 | 15.02 | 61.5 | 7.08 | 2.1
2009-09-11 | 22:00 | 39.984 | 88.683 | 14.98 | 14.98 | 61.5 | 7.09 | 2.3
2009-09-11 | 22:15 | 39.965 | 88.7 | 14.94 | 14.94 | 61.5 | 7.03 | 2.3
2009-09-11 | 22:30 | 39.947 | 88.641 | 14.9 | 14.9 | 61.4 | 7.01 | 2.3
2009-09-11 | 22:45 | 39.919 | 88.574 | 14.87 | 14.87 | 61.4 | 7.01 | 2.2
2009-09-11 | 23:00 | 39.939 | 88.49 | 14.84 | 14.84 | 61.4 | 7.01 | 2.2
2009-09-11 | 23:15 | 39.906 | 88.415 | 14.82 | 14.82 | 61.4 | 6.99 | 2.3
2009-09-11 | 23:30 | 39.888 | 88.457 | 14.8 | 14.8 | 61.3 | 6.97 | 2.1
2009-09-11 | 23:45 | 39.844 | 88.415 | 14.78 | 14.78 | 61.2 | 6.97 | 2.4
2009-09-12 | 0:00 | 39.81 | 88.432 | 14.77 | 14.77 | 61.3 | 7.02 | 2.3
2009-09-12 | 0:15 | 39.829 | 88.532 | 14.75 | 14.75 | 61.2 | 7 | 2.3
2009-09-12 | 0:30 | 39.788 | 88.423 | 14.74 | 14.74 | 61.2 | 6.99 | 2.2
2009-09-12 | 0:45 | 39.758 | 88.356 | 14.72 | 14.72 | 61.1 | 6.98 | 2.1
2009-09-12 | 1:01 | 39.72 | 88.574 | 14.71 | 14.71 | 61 | 6.99 | 2.4
2009-09-12 | 1:16 | 39.676 | 88.423 | 14.7 | 14.7 | 61 | 6.97 | 2
2009-09-12 | 1:31 | 39.673 | 88.297 | 14.68 | 14.68 | 61 | 6.97 | 2.2
2009-09-12 | 1:46 | 39.622 | 88.482 | 14.67 | 14.67 | 61 | 6.93 | 2.3
2009-09-12 | 2:01 | 39.63 | 88.364 | 14.66 | 14.66 | 60.9 | 6.95 | 2.3
2009-09-12 | 2:16 | 39.561 | 88.457 | 14.65 | 14.65 | 60.8 | 6.94 | 2.5
2009-09-12 | 2:31 | 39.539 | 88.415 | 14.65 | 14.65 | 60.7 | 6.93 | 2.2
2009-09-12 | 2:46 | 39.485 | 88.339 | 14.63 | 14.63 | 60.8 | 6.91 | 2.1
2009-09-12 | 3:01 | 39.5 | 88.264 | 14.62 | 14.62 | 60.7 | 6.94 | 2.3
2009-09-12 | 3:16 | 39.461 | 88.155 | 14.61 | 14.61 | 60.7 | 6.93 | 2.2
2009-09-12 | 3:31 | 39.427 | 88.423 | 14.61 | 14.61 | 60.6 | 6.9 | 2.2
2009-09-12 | 3:46 | 39.409 | 88.331 | 14.6 | 14.6 | 60.6 | 6.91 | 2.4
2009-09-12 | 4:01 | 39.369 | 88.197 | 14.58 | 14.58 | 60.6 | 6.92 | 2.3
2009-09-12 | 4:16 | 39.372 | 88.121 | 14.57 | 14.57 | 60.6 | 6.9 | 2.5
2009-09-12 | 4:31 | 39.369 | 88.306 | 14.56 | 14.56 | 60.5 | 6.91 | 2.3
2009-09-12 | 4:46 | 39.341 | 88.255 | 14.55 | 14.55 | 60.5 | 6.92 | 2.6
2009-09-12 | 5:01 | 39.334 | 88.306 | 14.53 | 14.53 | 60.5 | 6.92 | 2.3
2009-09-12 | 5:16 | 39.334 | 88.163 | 14.51 | 14.51 | 60.5 | 6.9 | 2.4
2009-09-12 | 5:31 | 39.334 | 88.23 | 14.5 | 14.5 | 60.5 | 6.93 | 2.5
2009-09-12 | 5:46 | 39.336 | 88.037 | 14.48 | 14.48 | 60.5 | 6.91 | 2.6
2009-09-12 | 6:01 | 39.325 | 88.222 | 14.46 | 14.46 | 60.5 | 6.87 | 2.6
2009-09-12 | 6:16 | 39.341 | 88.272 | 14.44 | 14.44 | 60.5 | 6.87 | 2.3
2009-09-12 | 6:31 | 39.357 | 88.306 | 14.42 | 14.42 | 60.5 | 6.87 | 2.5
2009-09-12 | 6:46 | 39.356 | 88.188 | 14.39 | 14.39 | 60.6 | 6.87 | 2.5
2009-09-12 | 7:01 | 39.388 | 88.171 | 14.36 | 14.36 | 60.6 | 6.92 | 2.5
2009-09-12 | 7:16 | 39.408 | 88.39 | 14.33 | 14.33 | 60.7 | 6.88 | 2.3
2009-09-12 | 7:31 | 39.447 | 88.339 | 14.31 | 14.31 | 60.7 | 6.86 | 2.3
2009-09-12 | 7:46 | 39.459 | 88.675 | 14.28 | 14.28 | 60.7 | 6.89 | 2.3
2009-09-12 | 8:01 | 39.483 | 88.893 | 14.26 | 14.26 | 60.8 | 6.87 | 2.5
2009-09-12 | 8:16 | 39.497 | 89.212 | 14.25 | 14.25 | 60.8 | 6.9 | 2.4
2009-09-12 | 8:31 | 39.521 | 89.606 | 14.24 | 14.24 | 60.8 | 6.93 | 2.3
2009-09-12 | 8:46 | 39.528 | 90.353 | 14.24 | 14.24 | 60.8 | 6.93 | 2.1
2009-09-12 | 9:01 | 39.54 | 90.798 | 14.24 | 14.24 | 60.8 | 6.96 | 2.4
2009-09-12 | 9:16 | 39.543 | 91.31 | 14.25 | 14.25 | 60.9 | 6.97 | 2.5
2009-09-12 | 9:31 | 39.564 | 92.091 | 14.27 | 14.27 | 60.9 | 7.02 | 2.6
2009-09-12 | 9:46 | 39.594 | 92.611 | 14.29 | 14.29 | 60.9 | 7.01 | 2.3
2009-09-12 | 10:00 | 39.603 | 93.089 | 14.31 | 14.31 | 61 | 7.06 | 2.4
2009-09-12 | 10:16 | 39.621 | 93.626 | 14.33 | 14.33 | 61 | 7.1 | 2.2
2009-09-12 | 10:31 | 39.632 | 94.289 | 14.37 | 14.37 | 61 | 7.13 | 2.6
2009-09-12 | 10:46 | 39.652 | 94.751 | 14.41 | 14.41 | 61 | 7.16 | 2.3
2009-09-12 | 11:01 | 39.669 | 95.313 | 14.46 | 14.46 | 61.1 | 7.18 | 2.6
2009-09-12 | 11:16 | 39.693 | 95.968 | 14.51 | 14.51 | 61.1 | 7.22 | 2.3
2009-09-12 | 11:31 | 39.687 | 96.035 | 14.56 | 14.56 | 61.1 | 7.25 | 2.3
2009-09-12 | 11:46 | 39.714 | 96.245 | 14.61 | 14.61 | 61.1 | 7.27 | 2.2
2009-09-12 | 12:01 | 39.744 | 96.656 | 14.68 | 14.68 | 61.2 | 7.33 | 2.3
2009-09-12 | 12:16 | 39.764 | 97.042 | 14.75 | 14.75 | 61.2 | 7.36 | 2.6
2009-09-12 | 12:31 | 39.794 | 97.26 | 14.82 | 14.82 | 61.3 | 7.37 | 2.3
2009-09-12 | 12:46 | 39.816 | 97.319 | 14.9 | 14.9 | 61.3 | 7.42 | 2.2
2009-09-12 | 13:00 | 39.853 | 97.823 | 14.98 | 14.98 | 61.3 | 7.44 | 2.7
2009-09-12 | 13:15 | 39.872 | 97.764 | 15.05 | 15.05 | 61.4 | 7.44 | 2.1
2009-09-12 | 13:30 | 39.888 | 98.016 | 15.15 | 15.15 | 61.4 | 7.46 | 2.5
2009-09-12 | 13:45 | 39.916 | 98.066 | 15.23 | 15.23 | 61.4 | 7.48 | 2
2009-09-12 | 14:00 | 39.942 | 98.091 | 15.32 | 15.32 | 61.5 | 7.52 | 2.3
2009-09-12 | 14:15 | 39.952 | 98.335 | 15.42 | 15.42 | 61.4 | 7.59 | 2.1
2009-09-12 | 14:30 | 39.94 | 98.494 | 15.5 | 15.5 | 61.5 | 7.57 | 2
2009-09-12 | 14:45 | 39.99 | 98.284 | 15.54 | 15.54 | 61.5 | 7.58 | 2.6
2009-09-12 | 15:00 | 39.994 | 97.663 | 15.56 | 15.56 | 61.6 | 7.59 | 2.3
2009-09-12 | 15:15 | 40.027 | 97.478 | 15.61 | 15.61 | 61.6 | 7.65 | 2.2
2009-09-12 | 15:30 | 40.03 | 97.235 | 15.66 | 15.66 | 61.6 | 7.65 | 2.2
2009-09-12 | 15:45 | 40.039 | 96.95 | 15.7 | 15.7 | 61.6 | 7.63 | 2.1
2009-09-12 | 16:00 | 40.053 | 96.69 | 15.72 | 15.72 | 61.7 | 7.65 | 2.5
2009-09-12 | 16:15 | 40.075 | 96.253 | 15.72 | 15.72 | 61.7 | 7.65 | 2
2009-09-12 | 16:30 | 40.091 | 95.959 | 15.71 | 15.71 | 61.7 | 7.63 | 2
2009-09-12 | 16:45 | 40.104 | 95.615 | 15.71 | 15.71 | 61.7 | 7.62 | 2.1
2009-09-12 | 17:00 | 40.121 | 95.255 | 15.71 | 15.71 | 61.7 | 7.61 | 2
2009-09-12 | 17:15 | 40.135 | 95.045 | 15.7 | 15.7 | 61.8 | 7.63 | 2.2
2009-09-12 | 17:30 | 40.156 | 94.524 | 15.66 | 15.66 | 61.8 | 7.6 | 2.3
2009-09-12 | 17:45 | 40.162 | 94.18 | 15.62 | 15.62 | 61.8 | 7.58 | 2.2
2009-09-12 | 18:00 | 40.153 | 93.962 | 15.59 | 15.59 | 61.7 | 7.56 | 2.1
2009-09-12 | 18:15 | 40.113 | 93.752 | 15.57 | 15.57 | 61.7 | 7.57 | 2.2
2009-09-12 | 18:30 | 40.106 | 93.559 | 15.54 | 15.54 | 61.6 | 7.58 | 2.3
2009-09-12 | 18:45 | 40.059 | 93.182 | 15.52 | 15.52 | 61.6 | 7.51 | 2.3
2009-09-12 | 19:00 | 40.048 | 92.703 | 15.49 | 15.49 | 61.6 | 7.49 | 2.3
2009-09-12 | 19:15 | 40.072 | 92.183 | 15.45 | 15.45 | 61.6 | 7.49 | 2.3
2009-09-12 | 19:30 | 40.068 | 91.528 | 15.39 | 15.39 | 61.7 | 7.46 | 2.1
2009-09-12 | 19:45 | 40.075 | 91.008 | 15.32 | 15.32 | 61.7 | 7.41 | 2.1
2009-09-12 | 20:00 | 40.112 | 90.303 | 15.24 | 15.24 | 61.7 | 7.34 | 2.2
2009-09-12 | 20:15 | 40.132 | 89.741 | 15.15 | 15.15 | 61.8 | 7.3 | 2.2
2009-09-12 | 20:30 | 40.165 | 89.212 | 15.09 | 15.09 | 61.8 | 7.24 | 2.3
2009-09-12 | 20:45 | 40.175 | 88.809 | 15.03 | 15.03 | 61.8 | 7.2 | 2.3
2009-09-12 | 21:00 | 40.159 | 88.574 | 14.96 | 14.96 | 61.7 | 7.18 | 2.2
2009-09-12 | 21:15 | 40.124 | 88.306 | 14.91 | 14.91 | 61.7 | 7.14 | 2.3
2009-09-12 | 21:30 | 40.096 | 88.205 | 14.88 | 14.88 | 61.7 | 7.09 | 2.3
2009-09-12 | 21:45 | 40.077 | 87.928 | 14.84 | 14.84 | 61.6 | 7.07 | 2.2
2009-09-12 | 22:00 | 40.067 | 87.945 | 14.82 | 14.82 | 61.6 | 7.05 | 2.3
2009-09-12 | 22:15 | 40.047 | 87.634 | 14.79 | 14.79 | 61.6 | 7.05 | 2
2009-09-12 | 22:30 | 40.034 | 87.743 | 14.76 | 14.76 | 61.6 | 7 | 2
2009-09-12 | 22:45 | 40.029 | 87.718 | 14.73 | 14.73 | 61.5 | 7.01 | 2.4
2009-09-12 | 23:00 | 40.001 | 87.71 | 14.71 | 14.71 | 61.5 | 6.98 | 2.3
2009-09-12 | 23:15 | 39.943 | 87.643 | 14.69 | 14.69 | 61.5 | 6.95 | 2.1
2009-09-12 | 23:30 | 39.978 | 87.693 | 14.68 | 14.68 | 61.5 | 6.96 | 2.1
2009-09-12 | 23:45 | 39.95 | 87.743 | 14.66 | 14.66 | 61.4 | 6.94 | 2.2
2009-09-13 | 0:00 | 39.883 | 87.5 | 14.66 | 14.66 | 61.4 | 6.95 | 2.5
2009-09-13 | 0:15 | 39.878 | 87.651 | 14.65 | 14.65 | 61.3 | 6.94 | 2.1
2009-09-13 | 0:30 | 39.855 | 87.685 | 14.64 | 14.64 | 61.3 | 6.93 | 2.3
2009-09-13 | 0:45 | 39.822 | 87.727 | 14.64 | 14.64 | 61.2 | 6.93 | 2.7
2009-09-13 | 1:01 | 39.803 | 87.559 | 14.63 | 14.63 | 61.2 | 6.93 | 2.3
2009-09-13 | 1:16 | 39.773 | 87.576 | 14.63 | 14.63 | 61.2 | 6.93 | 2.5
2009-09-13 | 1:31 | 39.767 | 87.517 | 14.62 | 14.62 | 61.1 | 6.9 | 2.2
2009-09-13 | 1:46 | 39.718 | 87.408 | 14.62 | 14.62 | 61.1 | 6.89 | 2.3
2009-09-13 | 2:01 | 39.686 | 87.626 | 14.61 | 14.61 | 61.1 | 6.93 | 2.1
2009-09-13 | 2:16 | 39.697 | 87.55 | 14.61 | 14.61 | 61 | 6.91 | 2.2
2009-09-13 | 2:31 | 39.639 | 87.55 | 14.61 | 14.61 | 60.9 | 6.89 | 2.4
2009-09-13 | 2:46 | 39.617 | 87.517 | 14.6 | 14.6 | 60.9 | 6.9 | 2.3
2009-09-13 | 3:01 | 39.569 | 87.458 | 14.6 | 14.6 | 60.9 | 6.87 | 2.4
2009-09-13 | 3:16 | 39.576 | 87.601 | 14.59 | 14.59 | 60.9 | 6.86 | 2.3
2009-09-13 | 3:31 | 39.567 | 87.45 | 14.59 | 14.59 | 60.8 | 6.87 | 2.1
2009-09-13 | 3:46 | 39.546 | 87.508 | 14.58 | 14.58 | 60.8 | 6.87 | 2.4
2009-09-13 | 4:01 | 39.515 | 87.534 | 14.58 | 14.58 | 60.8 | 6.86 | 2.3
2009-09-13 | 4:16 | 39.5 | 87.399 | 14.58 | 14.58 | 60.8 | 6.88 | 2.1
2009-09-13 | 4:31 | 39.493 | 87.517 | 14.58 | 14.58 | 60.7 | 6.87 | 2.1
2009-09-13 | 4:46 | 39.481 | 87.567 | 14.59 | 14.59 | 60.8 | 6.9 | 2.3
2009-09-13 | 5:01 | 39.508 | 87.408 | 14.59 | 14.59 | 60.7 | 6.87 | 2.4
2009-09-13 | 5:16 | 39.476 | 87.466 | 14.59 | 14.59 | 60.7 | 6.85 | 2.1
2009-09-13 | 5:31 | 39.457 | 87.324 | 14.59 | 14.59 | 60.7 | 6.88 | 2.3
2009-09-13 | 5:46 | 39.473 | 87.189 | 14.59 | 14.59 | 60.7 | 6.9 | 2.4
2009-09-13 | 6:01 | 39.466 | 87.458 | 14.59 | 14.59 | 60.7 | 6.88 | 2.3
2009-09-13 | 6:16 | 39.468 | 87.391 | 14.59 | 14.59 | 60.7 | 6.88 | 2.3
2009-09-13 | 6:31 | 39.486 | 87.475 | 14.58 | 14.58 | 60.7 | 6.86 | 2.6
2009-09-13 | 6:46 | 39.486 | 87.458 | 14.57 | 14.57 | 60.8 | 6.85 | 2.3
2009-09-13 | 7:01 | 39.498 | 87.517 | 14.56 | 14.56 | 60.8 | 6.86 | 2.5
2009-09-13 | 7:16 | 39.515 | 87.567 | 14.55 | 14.55 | 60.8 | 6.85 | 2.3
2009-09-13 | 7:31 | 39.549 | 87.617 | 14.54 | 14.54 | 60.9 | 6.89 | 2.5
2009-09-13 | 7:46 | 39.573 | 87.769 | 14.52 | 14.52 | 60.9 | 6.9 | 2.3
2009-09-13 | 8:01 | 39.593 | 87.861 | 14.51 | 14.51 | 61 | 6.9 | 2.6
2009-09-13 | 8:16 | 39.624 | 88.138 | 14.49 | 14.49 | 61 | 6.88 | 2.6
2009-09-13 | 8:31 | 39.654 | 88.524 | 14.49 | 14.49 | 61 | 6.89 | 2.3
2009-09-13 | 8:46 | 39.664 | 89.246 | 14.5 | 14.5 | 61 | 6.91 | 2.5
2009-09-13 | 9:01 | 39.678 | 90.001 | 14.51 | 14.51 | 61.1 | 6.92 | 2.3
2009-09-13 | 9:16 | 39.701 | 90.379 | 14.52 | 14.52 | 61.1 | 6.95 | 2.4
2009-09-13 | 9:31 | 39.719 | 91.058 | 14.55 | 14.55 | 61.2 | 6.96 | 2.5
2009-09-13 | 9:46 | 39.748 | 91.696 | 14.57 | 14.57 | 61.2 | 7.02 | 2.3
2009-09-13 | 10:00 | 39.752 | 92.326 | 14.59 | 14.59 | 61.2 | 7.02 | 2.5
2009-09-13 | 10:16 | 39.78 | 93.106 | 14.62 | 14.62 | 61.2 | 7.11 | 2.5
2009-09-13 | 10:31 | 39.765 | 93.694 | 14.62 | 14.62 | 61.2 | 7.11 | 2.3
2009-09-13 | 10:46 | 39.805 | 94.038 | 14.63 | 14.63 | 61.2 | 7.16 | 2.3
2009-09-13 | 11:01 | 39.806 | 94.625 | 14.67 | 14.67 | 61.3 | 7.2 | 2.3
2009-09-13 | 11:16 | 39.83 | 95.162 | 14.72 | 14.72 | 61.3 | 7.25 | 2.3
2009-09-13 | 11:31 | 39.867 | 95.456 | 14.77 | 14.77 | 61.4 | 7.25 | 2.1
2009-09-13 | 11:46 | 39.888 | 95.599 | 14.82 | 14.82 | 61.5 | 7.32 | 2.6
2009-09-13 | 12:01 | 39.949 | 96.178 | 14.9 | 14.9 | 61.5 | 7.38 | 2.5
2009-09-13 | 12:16 | 39.964 | 96.312 | 14.98 | 14.98 | 61.5 | 7.38 | 2.3
2009-09-13 | 12:31 | 39.966 | 97.009 | 15.08 | 15.08 | 61.5 | 7.43 | 2.5
2009-09-13 | 12:46 | 39.946 | 97.604 | 15.18 | 15.18 | 61.5 | 7.49 | 2.3
2009-09-13 | 13:00 | 39.995 | 97.781 | 15.27 | 15.27 | 61.5 | 7.47 | 2.6
2009-09-13 | 13:15 | 39.979 | 97.638 | 15.35 | 15.35 | 61.6 | 7.51 | 2.2
2009-09-13 | 13:30 | 40.052 | 97.982 | 15.46 | 15.46 | 61.7 | 7.57 | 2.1
2009-09-13 | 13:45 | 40.095 | 97.881 | 15.51 | 15.51 | 61.7 | 7.57 | 2.1
2009-09-13 | 14:00 | 40.115 | 97.781 | 15.58 | 15.58 | 61.8 | 7.6 | 2.1
2009-09-13 | 14:15 | 40.141 | 98.066 | 15.67 | 15.67 | 61.8 | 7.63 | 2.1
2009-09-13 | 14:30 | 40.185 | 97.336 | 15.65 | 15.65 | 61.9 | 7.62 | 2.6
2009-09-13 | 14:45 | 40.252 | 97.336 | 15.66 | 15.66 | 62 | 7.62 | 2.1
2009-09-13 | 15:00 | 40.285 | 96.799 | 15.67 | 15.67 | 62 | 7.64 | 2.5
2009-09-13 | 15:15 | 40.316 | 96.32 | 15.68 | 15.68 | 62.1 | 7.63 | 2
2009-09-13 | 15:30 | 40.339 | 95.859 | 15.68 | 15.68 | 62.1 | 7.64 | 2.5
2009-09-13 | 15:45 | 40.367 | 95.38 | 15.67 | 15.67 | 62.1 | 7.62 | 2.1
2009-09-13 | 16:00 | 40.377 | 94.701 | 15.65 | 15.65 | 62.2 | 7.65 | 2.3
2009-09-13 | 16:15 | 40.404 | 94.172 | 15.6 | 15.6 | 62.2 | 7.63 | 2.2
2009-09-13 | 16:30 | 40.423 | 93.811 | 15.57 | 15.57 | 62.2 | 7.59 | 2.2
2009-09-13 | 16:45 | 40.444 | 93.408 | 15.52 | 15.52 | 62.2 | 7.54 | 2.1
2009-09-13 | 17:00 | 40.432 | 93.039 | 15.46 | 15.46 | 62.3 | 7.53 | 2.3
2009-09-13 | 17:15 | 40.47 | 92.544 | 15.4 | 15.4 | 62.2 | 7.5 | 2.2
2009-09-13 | 17:30 | 40.46 | 92.175 | 15.34 | 15.34 | 62.2 | 7.47 | 2.5
2009-09-13 | 17:45 | 40.445 | 91.696 | 15.28 | 15.28 | 62.2 | 7.44 | 2.3
2009-09-13 | 18:00 | 40.45 | 91.478 | 15.23 | 15.23 | 62.2 | 7.44 | 2.1
2009-09-13 | 18:15 | 40.428 | 91.386 | 15.19 | 15.19 | 62.2 | 7.4 | 2.6
2009-09-13 | 18:30 | 40.416 | 91.302 | 15.15 | 15.15 | 62.1 | 7.38 | 2.4
2009-09-13 | 18:45 | 40.36 | 91.067 | 15.11 | 15.11 | 62.1 | 7.37 | 2.4
2009-09-13 | 19:00 | 40.333 | 90.664 | 15.07 | 15.07 | 62 | 7.35 | 2.3
2009-09-13 | 19:15 | 40.313 | 90.269 | 15.01 | 15.01 | 62 | 7.31 | 2.3
2009-09-13 | 19:30 | 40.312 | 89.858 | 14.94 | 14.94 | 61.9 | 7.25 | 2.1
2009-09-13 | 19:45 | 40.254 | 89.531 | 14.9 | 14.9 | 61.9 | 7.21 | 2.1
2009-09-13 | 20:00 | 40.249 | 89.204 | 14.84 | 14.84 | 61.9 | 7.19 | 2.7
2009-09-13 | 20:15 | 40.241 | 88.876 | 14.8 | 14.8 | 61.9 | 7.16 | 2.1
2009-09-13 | 20:30 | 40.22 | 88.692 | 14.75 | 14.75 | 61.9 | 7.12 | 2.3
2009-09-13 | 20:45 | 40.226 | 88.44 | 14.72 | 14.72 | 61.9 | 7.1 | 2.3
2009-09-13 | 21:00 | 40.229 | 88.272 | 14.69 | 14.69 | 61.9 | 7.1 | 2.4
2009-09-13 | 21:15 | 40.247 | 87.987 | 14.66 | 14.66 | 61.9 | 7.1 | 2.5
2009-09-13 | 21:30 | 40.259 | 87.718 | 14.63 | 14.63 | 61.9 | 7.05 | 2.5
2009-09-13 | 21:45 | 40.261 | 87.769 | 14.59 | 14.59 | 61.9 | 7.03 | 2.3
2009-09-13 | 22:00 | 40.245 | 87.701 | 14.57 | 14.57 | 61.9 | 7.02 | 2.3
2009-09-13 | 22:15 | 40.234 | 87.542 | 14.54 | 14.54 | 61.9 | 6.99 | 2.5
2009-09-13 | 22:30 | 40.22 | 87.601 | 14.52 | 14.52 | 61.8 | 6.97 | 2.1
2009-09-13 | 22:45 | 40.191 | 87.534 | 14.49 | 14.49 | 61.8 | 6.96 | 2.3
2009-09-13 | 23:00 | 40.175 | 87.525 | 14.48 | 14.48 | 61.8 | 6.94 | 2.6
2009-09-13 | 23:15 | 40.15 | 87.383 | 14.46 | 14.46 | 61.7 | 6.95 | 2.3
2009-09-13 | 23:30 | 40.107 | 87.013 | 14.45 | 14.45 | 61.7 | 6.93 | 2.3
2009-09-13 | 23:45 | 40.093 | 87.609 | 14.44 | 14.44 | 61.6 | 6.94 | 2.7
2009-09-14 | 0:00 | 40.061 | 87.567 | 14.43 | 14.43 | 61.6 | 6.92 | 2.5
2009-09-14 | 0:15 | 40.035 | 87.508 | 14.42 | 14.42 | 61.6 | 6.93 | 2.5
2009-09-14 | 0:30 | 40.012 | 87.5 | 14.41 | 14.41 | 61.6 | 6.91 | 2.5
2009-09-14 | 0:45 | 40.025 | 87.433 | 14.4 | 14.4 | 61.5 | 6.93 | 2.6
2009-09-14 | 1:01 | 39.996 | 87.458 | 14.38 | 14.38 | 61.5 | 6.9 | 2.5
2009-09-14 | 1:16 | 39.983 | 87.341 | 14.37 | 14.37 | 61.5 | 6.95 | 2.4
2009-09-14 | 1:31 | 39.981 | 87.508 | 14.36 | 14.36 | 61.4 | 6.92 | 2.3
2009-09-14 | 1:46 | 39.913 | 87.559 | 14.36 | 14.36 | 61.4 | 6.92 | 2.1
2009-09-14 | 2:01 | 39.909 | 87.517 | 14.35 | 14.35 | 61.4 | 6.91 | 2.9
2009-09-14 | 2:16 | 39.884 | 87.592 | 14.35 | 14.35 | 61.3 | 6.9 | 2.2
2009-09-14 | 2:31 | 39.858 | 87.559 | 14.34 | 14.34 | 61.3 | 6.88 | 2.4
2009-09-14 | 2:46 | 39.827 | 87.651 | 14.34 | 14.34 | 61.2 | 6.89 | 2.3
2009-09-14 | 3:01 | 39.774 | 87.559 | 14.33 | 14.33 | 61.2 | 6.9 | 2.3
2009-09-14 | 3:16 | 39.762 | 87.567 | 14.33 | 14.33 | 61.1 | 6.88 | 2.5
2009-09-14 | 3:31 | 39.727 | 87.542 | 14.33 | 14.33 | 61 | 6.88 | 2.1
2009-09-14 | 3:46 | 39.679 | 87.576 | 14.33 | 14.33 | 61 | 6.9 | 2.4
2009-09-14 | 4:01 | 39.652 | 87.458 | 14.32 | 14.32 | 60.9 | 6.89 | 2.3
2009-09-14 | 4:16 | 39.615 | 87.643 | 14.32 | 14.32 | 60.9 | 6.88 | 2.2
2009-09-14 | 4:31 | 39.609 | 87.576 | 14.31 | 14.31 | 60.9 | 6.92 | 2.5
2009-09-14 | 4:46 | 39.583 | 87.609 | 14.31 | 14.31 | 60.9 | 6.91 | 2.4
2009-09-14 | 5:01 | 39.564 | 87.651 | 14.3 | 14.3 | 60.9 | 6.89 | 2.7
2009-09-14 | 5:16 | 39.562 | 87.752 | 14.3 | 14.3 | 60.8 | 6.87 | 2.5
2009-09-14 | 5:31 | 39.546 | 87.794 | 14.3 | 14.3 | 60.8 | 6.87 | 2.4
2009-09-14 | 5:46 | 39.521 | 87.517 | 14.29 | 14.29 | 60.8 | 6.94 | 2.5
2009-09-14 | 6:01 | 39.539 | 87.76 | 14.27 | 14.27 | 60.8 | 6.91 | 2.8
2009-09-14 | 6:16 | 39.527 | 87.769 | 14.26 | 14.26 | 60.8 | 6.91 | 2.3
2009-09-14 | 6:31 | 39.526 | 87.819 | 14.25 | 14.25 | 60.8 | 6.87 | 2.5
2009-09-14 | 6:46 | 39.535 | 87.617 | 14.23 | 14.23 | 60.8 | 6.86 | 2.5
2009-09-14 | 7:01 | 39.544 | 87.802 | 14.21 | 14.21 | 60.8 | 6.86 | 2.3
2009-09-14 | 7:16 | 39.545 | 87.861 | 14.2 | 14.2 | 60.9 | 6.87 | 2.1
2009-09-14 | 7:31 | 39.556 | 87.987 | 14.18 | 14.18 | 60.9 | 6.87 | 2.6
2009-09-14 | 7:46 | 39.577 | 88.18 | 14.16 | 14.16 | 60.9 | 6.88 | 2.6
2009-09-14 | 8:01 | 39.588 | 88.373 | 14.14 | 14.14 | 60.9 | 6.88 | 2.3
2009-09-14 | 8:16 | 39.611 | 88.675 | 14.13 | 14.13 | 61 | 6.88 | 2.7
2009-09-14 | 8:31 | 39.632 | 89.17 | 14.12 | 14.12 | 61 | 6.91 | 2.7
2009-09-14 | 8:46 | 39.651 | 89.657 | 14.11 | 14.11 | 61 | 6.92 | 2.5
2009-09-14 | 9:01 | 39.662 | 90.656 | 14.12 | 14.12 | 61 | 6.95 | 2.4
2009-09-14 | 9:16 | 39.671 | 90.865 | 14.12 | 14.12 | 61.1 | 6.98 | 2.6
2009-09-14 | 9:31 | 39.695 | 91.788 | 14.14 | 14.14 | 61.1 | 6.99 | 2.4
2009-09-14 | 9:46 | 39.716 | 92.359 | 14.15 | 14.15 | 61.1 | 7.05 | 2.4
2009-09-14 | 10:00 | 39.739 | 93.064 | 14.17 | 14.17 | 61.1 | 7.06 | 2.6
2009-09-14 | 10:16 | 39.735 | 93.861 | 14.2 | 14.2 | 61.2 | 7.13 | 2.5
2009-09-14 | 10:31 | 39.768 | 94.289 | 14.22 | 14.22 | 61.2 | 7.15 | 2.3
2009-09-14 | 10:46 | 39.77 | 94.86 | 14.25 | 14.25 | 61.2 | 7.19 | 2.3
2009-09-14 | 11:01 | 39.805 | 95.171 | 14.27 | 14.27 | 61.3 | 7.24 | 2.3
2009-09-14 | 11:16 | 39.845 | 95.632 | 14.32 | 14.32 | 61.3 | 7.28 | 2.6
2009-09-14 | 11:31 | 39.842 | 96.069 | 14.36 | 14.36 | 61.3 | 7.3 | 2.7
2009-09-14 | 11:46 | 39.861 | 96.379 | 14.4 | 14.4 | 61.4 | 7.37 | 2.4
2009-09-14 | 12:01 | 39.878 | 96.748 | 14.46 | 14.46 | 61.4 | 7.45 | 2.6
2009-09-14 | 12:16 | 39.9 | 97.42 | 14.53 | 14.53 | 61.5 | 7.43 | 2.3
2009-09-14 | 12:31 | 39.958 | 97.781 | 14.6 | 14.6 | 61.4 | 7.46 | 2.3
2009-09-14 | 12:46 | 39.909 | 98.091 | 14.67 | 14.67 | 61.5 | 7.48 | 2.1
2009-09-14 | 13:00 | 39.976 | 97.739 | 14.72 | 14.72 | 61.6 | 7.5 | 2.3
2009-09-14 | 13:15 | 40.026 | 98.309 | 14.8 | 14.8 | 61.6 | 7.52 | 2.5
2009-09-14 | 13:30 | 40.052 | 98.553 | 14.9 | 14.9 | 61.7 | 7.55 | 2.4
2009-09-14 | 13:45 | 40.079 | 98.393 | 14.96 | 14.96 | 61.7 | 7.57 | 2.5
2009-09-14 | 14:00 | 40.135 | 99.467 | 15.07 | 15.07 | 61.7 | 7.6 | 2.6
2009-09-14 | 14:15 | 40.13 | 98.746 | 15.11 | 15.11 | 61.8 | 7.62 | 2.3
2009-09-14 | 14:30 | 40.184 | 98.662 | 15.19 | 15.19 | 61.8 | 7.63 | 2.3
2009-09-14 | 14:45 | 40.202 | 98.569 | 15.23 | 15.23 | 61.9 | 7.69 | 2.5
2009-09-14 | 15:00 | 40.244 | 98.536 | 15.27 | 15.27 | 61.9 | 7.64 | 2.4
2009-09-14 | 15:15 | 40.26 | 98.108 | 15.32 | 15.32 | 62 | 7.65 | 2.5
2009-09-14 | 15:30 | 40.287 | 98.259 | 15.35 | 15.35 | 62 | 7.66 | 2.3
2009-09-14 | 15:45 | 40.301 | 97.613 | 15.33 | 15.33 | 62.1 | 7.73 | 2.4
2009-09-14 | 16:00 | 40.334 | 96.958 | 15.32 | 15.32 | 62.1 | 7.77 | 2.1
2009-09-14 | 16:15 | 40.348 | 96.706 | 15.31 | 15.31 | 62.1 | 7.73 | 2.5
2009-09-14 | 16:30 | 40.374 | 96.119 | 15.3 | 15.3 | 62.1 | 7.72 | 2.1
2009-09-14 | 16:45 | 40.385 | 95.708 | 15.28 | 15.28 | 62.1 | 7.71 | 2.1
2009-09-14 | 17:00 | 40.378 | 95.414 | 15.27 | 15.27 | 62.1 | 7.68 | 2.5
2009-09-14 | 17:15 | 40.385 | 95.431 | 15.26 | 15.26 | 62.1 | 7.66 | 2.2
2009-09-14 | 17:30 | 40.371 | 95.296 | 15.23 | 15.23 | 62.2 | 7.64 | 2.1
2009-09-14 | 17:45 | 40.41 | 94.919 | 15.18 | 15.18 | 62.1 | 7.67 | 2.3
2009-09-14 | 18:00 | 40.391 | 94.407 | 15.11 | 15.11 | 62.1 | 7.62 | 2.3
2009-09-14 | 18:15 | 40.372 | 94.315 | 15.05 | 15.05 | 62.1 | 7.61 | 2.2
2009-09-14 | 18:30 | 40.394 | 94.046 | 14.99 | 14.99 | 62.1 | 7.6 | 2
2009-09-14 | 18:45 | 40.375 | 93.853 | 14.94 | 14.94 | 62 | 7.58 | 2.1
2009-09-14 | 19:00 | 40.322 | 93.593 | 14.89 | 14.89 | 62 | 7.54 | 2.2
2009-09-14 | 19:15 | 40.291 | 93.089 | 14.83 | 14.83 | 62 | 7.52 | 2.3
2009-09-14 | 19:30 | 40.331 | 92.527 | 14.76 | 14.76 | 62.1 | 7.51 | 2.1
2009-09-14 | 19:45 | 40.34 | 91.906 | 14.7 | 14.7 | 62.1 | 7.45 | 2.5
2009-09-14 | 20:00 | 40.346 | 91.352 | 14.62 | 14.62 | 62.1 | 7.4 | 2.1
2009-09-14 | 20:15 | 40.362 | 90.689 | 14.57 | 14.57 | 62.2 | 7.34 | 2.6
2009-09-14 | 20:30 | 40.4 | 90.219 | 14.52 | 14.52 | 62.2 | 7.31 | 2.3
2009-09-14 | 20:45 | 40.403 | 89.766 | 14.47 | 14.47 | 62.1 | 7.26 | 2.3
2009-09-14 | 21:00 | 40.384 | 89.413 | 14.43 | 14.43 | 62.1 | 7.23 | 2.3
2009-09-14 | 21:15 | 40.373 | 89.036 | 14.38 | 14.38 | 62.1 | 7.17 | 2.3
2009-09-14 | 21:30 | 40.363 | 88.935 | 14.35 | 14.35 | 62.1 | 7.14 | 3
2009-09-14 | 21:45 | 40.357 | 88.851 | 14.3 | 14.3 | 62 | 7.11 | 2.2
2009-09-14 | 22:00 | 40.321 | 88.599 | 14.26 | 14.26 | 62 | 7.08 | 2.1
2009-09-14 | 22:15 | 40.33 | 88.591 | 14.22 | 14.22 | 62 | 7.08 | 2.3
2009-09-14 | 22:30 | 40.291 | 88.633 | 14.18 | 14.18 | 62 | 7.06 | 2.4
2009-09-14 | 22:45 | 40.27 | 88.532 | 14.14 | 14.14 | 61.9 | 7.02 | 2.5
2009-09-14 | 23:00 | 40.254 | 88.448 | 14.1 | 14.1 | 61.9 | 7.02 | 2.3
2009-09-14 | 23:15 | 40.225 | 88.583 | 14.07 | 14.07 | 61.8 | 7 | 2.3
2009-09-14 | 23:30 | 40.19 | 88.415 | 14.03 | 14.03 | 61.8 | 6.98 | 2.3
2009-09-14 | 23:45 | 40.169 | 88.524 | 14.01 | 14.01 | 61.8 | 6.98 | 2.3
2009-09-15 | 0:00 | 40.165 | 88.625 | 13.98 | 13.98 | 61.7 | 6.96 | 2.5
2009-09-15 | 0:15 | 40.107 | 88.549 | 13.95 | 13.95 | 61.7 | 6.98 | 2.4
2009-09-15 | 0:30 | 40.086 | 88.515 | 13.92 | 13.92 | 61.6 | 6.93 | 2.1
2009-09-15 | 0:45 | 40.054 | 88.633 | 13.9 | 13.9 | 61.6 | 6.91 | 2.6
2009-09-15 | 1:01 | 40.014 | 88.549 | 13.87 | 13.87 | 61.5 | 6.95 | 2.3
2009-09-15 | 1:16 | 39.987 | 88.549 | 13.86 | 13.86 | 61.5 | 6.93 | 2.5
2009-09-15 | 1:31 | 39.983 | 88.39 | 13.83 | 13.83 | 61.4 | 6.92 | 2.5
2009-09-15 | 1:46 | 39.939 | 88.566 | 13.81 | 13.81 | 61.4 | 6.91 | 2.8
2009-09-15 | 2:01 | 39.916 | 88.507 | 13.8 | 13.8 | 61.4 | 6.92 | 2.6
2009-09-15 | 2:16 | 39.885 | 88.675 | 13.78 | 13.78 | 61.3 | 6.92 | 2.6
2009-09-15 | 2:31 | 39.829 | 88.667 | 13.76 | 13.76 | 61.2 | 6.9 | 2.5
2009-09-15 | 2:46 | 39.8 | 88.465 | 13.74 | 13.74 | 61.2 | 6.91 | 2.7
2009-09-15 | 3:01 | 39.772 | 88.692 | 13.73 | 13.73 | 61.1 | 6.89 | 2.4
2009-09-15 | 3:16 | 39.742 | 88.465 | 13.7 | 13.7 | 61.1 | 6.88 | 2.1
2009-09-15 | 3:31 | 39.702 | 88.742 | 13.69 | 13.69 | 61 | 6.88 | 2.6
2009-09-15 | 3:46 | 39.682 | 88.608 | 13.67 | 13.67 | 61.1 | 6.89 | 2.6
2009-09-15 | 4:01 | 39.695 | 88.532 | 13.65 | 13.65 | 61 | 6.86 | 2.2
2009-09-15 | 4:16 | 39.649 | 88.591 | 13.63 | 13.63 | 61 | 6.9 | 2.5
2009-09-15 | 4:31 | 39.618 | 88.708 | 13.61 | 13.61 | 60.9 | 6.88 | 2.8
2009-09-15 | 4:46 | 39.588 | 88.742 | 13.59 | 13.59 | 60.9 | 6.87 | 2.6
2009-09-15 | 5:01 | 39.563 | 88.549 | 13.56 | 13.56 | 60.8 | 6.87 | 2.6
2009-09-15 | 5:16 | 39.545 | 88.725 | 13.55 | 13.55 | 60.8 | 6.89 | 2.6
2009-09-15 | 5:31 | 39.54 | 88.583 | 13.52 | 13.52 | 60.9 | 6.9 | 2.8
2009-09-15 | 5:46 | 39.556 | 88.675 | 13.5 | 13.5 | 60.8 | 6.88 | 2.9
2009-09-15 | 6:01 | 39.527 | 88.658 | 13.48 | 13.48 | 60.8 | 6.87 | 2.7
2009-09-15 | 6:16 | 39.51 | 88.683 | 13.46 | 13.46 | 60.8 | 6.89 | 2.4
2009-09-15 | 6:31 | 39.523 | 88.683 | 13.43 | 13.43 | 60.8 | 6.88 | 2.8
2009-09-15 | 6:46 | 39.512 | 88.742 | 13.42 | 13.42 | 60.8 | 6.87 | 2.7
2009-09-15 | 7:01 | 39.509 | 88.759 | 13.39 | 13.39 | 60.8 | 6.87 | 2.6
2009-09-15 | 7:16 | 39.517 | 88.801 | 13.37 | 13.37 | 60.8 | 6.87 | 2.8
2009-09-15 | 7:31 | 39.515 | 88.985 | 13.35 | 13.35 | 60.8 | 6.86 | 2.8
2009-09-15 | 7:46 | 39.522 | 89.22 | 13.33 | 13.33 | 60.8 | 6.87 | 2.5
2009-09-15 | 8:01 | 39.511 | 89.464 | 13.31 | 13.31 | 60.8 | 6.89 | 2.3
2009-09-15 | 8:16 | 39.53 | 89.741 | 13.29 | 13.29 | 60.8 | 6.9 | 2.6
2009-09-15 | 8:31 | 39.546 | 89.959 | 13.28 | 13.28 | 60.8 | 6.94 | 2.8
2009-09-15 | 8:46 | 39.551 | 90.479 | 13.27 | 13.27 | 60.9 | 6.93 | 2.8
2009-09-15 | 9:01 | 39.561 | 90.932 | 13.26 | 13.26 | 60.9 | 6.96 | 2.5
2009-09-15 | 9:16 | 39.561 | 91.545 | 13.26 | 13.26 | 60.9 | 6.95 | 2.8
2009-09-15 | 9:31 | 39.578 | 91.998 | 13.27 | 13.27 | 60.9 | 7.01 | 2.6
2009-09-15 | 9:46 | 39.56 | 92.552 | 13.28 | 13.28 | 60.9 | 6.98 | 2.6
2009-09-15 | 10:00 | 39.572 | 93.459 | 13.32 | 13.32 | 60.9 | 7 | 2.8
2009-09-15 | 10:16 | 39.569 | 94.197 | 13.36 | 13.36 | 60.9 | 7.06 | 2.5
2009-09-15 | 10:31 | 39.58 | 94.734 | 13.39 | 13.39 | 60.9 | 7.09 | 2.5
2009-09-15 | 10:46 | 39.587 | 95.372 | 13.43 | 13.43 | 60.9 | 7.13 | 2.6
2009-09-15 | 11:01 | 39.589 | 96.102 | 13.47 | 13.47 | 60.9 | 7.19 | 2.9
2009-09-15 | 11:16 | 39.59 | 96.815 | 13.54 | 13.54 | 60.9 | 7.24 | 2.5
2009-09-15 | 11:31 | 39.608 | 97.059 | 13.58 | 13.58 | 61 | 7.28 | 2.6
2009-09-15 | 11:46 | 39.64 | 97.52 | 13.64 | 13.64 | 61 | 7.32 | 2.5
2009-09-15 | 12:01 | 39.65 | 97.898 | 13.69 | 13.69 | 61.1 | 7.39 | 2.3
2009-09-15 | 12:16 | 39.692 | 98.376 | 13.76 | 13.76 | 61.1 | 7.38 | 2.5
2009-09-15 | 12:31 | 39.707 | 98.486 | 13.81 | 13.81 | 61.1 | 7.43 | 2.7
2009-09-15 | 12:46 | 39.738 | 98.662 | 13.88 | 13.88 | 61.2 | 7.47 | 2.9
2009-09-15 | 13:00 | 39.786 | 98.981 | 13.97 | 13.97 | 61.2 | 7.51 | 2.3
2009-09-15 | 13:15 | 39.807 | 99.14 | 14.07 | 14.07 | 61.3 | 7.56 | 2.6
2009-09-15 | 13:30 | 39.84 | 99.3 | 14.15 | 14.15 | 61.3 | 7.55 | 2.8
2009-09-15 | 13:45 | 39.862 | 99.35 | 14.25 | 14.25 | 61.4 | 7.57 | 2.4
2009-09-15 | 14:00 | 39.895 | 99.291 | 14.32 | 14.32 | 61.5 | 7.59 | 2.5
2009-09-15 | 14:15 | 39.944 | 99.686 | 14.41 | 14.41 | 61.5 | 7.63 | 2.3
2009-09-15 | 14:30 | 39.966 | 99.442 | 14.5 | 14.5 | 61.5 | 7.66 | 2.7
2009-09-15 | 14:45 | 40.003 | 99.308 | 14.57 | 14.57 | 61.6 | 7.64 | 2.4
2009-09-15 | 15:00 | 40.024 | 99.3 | 14.64 | 14.64 | 61.7 | 7.66 | 2.3
2009-09-15 | 15:15 | 40.086 | 99.165 | 14.7 | 14.7 | 61.7 | 7.68 | 2.6
2009-09-15 | 15:30 | 40.11 | 99.266 | 14.76 | 14.76 | 61.7 | 7.72 | 2.3
2009-09-15 | 15:45 | 40.112 | 99.115 | 14.8 | 14.8 | 61.8 | 7.72 | 2.4
2009-09-15 | 16:00 | 40.15 | 99.031 | 14.84 | 14.84 | 61.8 | 7.71 | 2.6
2009-09-15 | 16:15 | 40.148 | 98.754 | 14.87 | 14.87 | 61.8 | 7.69 | 2.3
2009-09-15 | 16:30 | 40.158 | 98.67 | 14.9 | 14.9 | 61.8 | 7.71 | 2.9
2009-09-15 | 16:45 | 40.188 | 98.259 | 14.91 | 14.91 | 61.9 | 7.69 | 2.3
2009-09-15 | 17:00 | 40.229 | 97.957 | 14.92 | 14.92 | 61.9 | 7.71 | 2.1
2009-09-15 | 17:15 | 40.243 | 97.604 | 14.92 | 14.92 | 61.9 | 7.7 | 2
2009-09-15 | 17:30 | 40.245 | 97.076 | 14.9 | 14.9 | 61.9 | 7.68 | 2.1
2009-09-15 | 17:45 | 40.214 | 96.564 | 14.88 | 14.88 | 61.9 | 7.66 | 2.6
2009-09-15 | 18:00 | 40.236 | 96.245 | 14.86 | 14.86 | 61.9 | 7.67 | 2.4
2009-09-15 | 18:15 | 40.249 | 95.758 | 14.82 | 14.82 | 62 | 7.64 | 2.2
2009-09-15 | 18:30 | 40.272 | 95.213 | 14.78 | 14.78 | 62 | 7.63 | 2.1
2009-09-15 | 18:45 | 40.274 | 94.633 | 14.73 | 14.73 | 62 | 7.61 | 2.9
2009-09-15 | 19:00 | 40.304 | 93.962 | 14.67 | 14.67 | 62 | 7.59 | 2.6
2009-09-15 | 19:15 | 40.317 | 93.442 | 14.6 | 14.6 | 62 | 7.55 | 2.6
2009-09-15 | 19:30 | 40.305 | 92.804 | 14.53 | 14.53 | 62 | 7.5 | 2.6
2009-09-15 | 19:45 | 40.314 | 92.166 | 14.46 | 14.46 | 62.1 | 7.46 | 2.5
2009-09-15 | 20:00 | 40.337 | 91.537 | 14.39 | 14.39 | 62.1 | 7.41 | 2.7
2009-09-15 | 20:15 | 40.356 | 90.932 | 14.32 | 14.32 | 62.1 | 7.35 | 2.2
2009-09-15 | 20:30 | 40.389 | 90.488 | 14.25 | 14.25 | 62.1 | 7.3 | 2.9
2009-09-15 | 20:45 | 40.34 | 89.993 | 14.2 | 14.2 | 62.1 | 7.27 | 2.9
2009-09-15 | 21:00 | 40.365 | 89.724 | 14.14 | 14.14 | 62.2 | 7.21 | 2.5
2009-09-15 | 21:15 | 40.408 | 89.371 | 14.09 | 14.09 | 62.2 | 7.17 | 2.3
2009-09-15 | 21:30 | 40.419 | 89.338 | 14.04 | 14.04 | 62.2 | 7.18 | 2.6
2009-09-15 | 21:45 | 40.401 | 88.868 | 13.99 | 13.99 | 62.1 | 7.12 | 2.5
2009-09-15 | 22:00 | 40.369 | 88.86 | 13.95 | 13.95 | 62 | 7.11 | 2.5
2009-09-15 | 22:15 | 40.326 | 88.784 | 13.9 | 13.9 | 62 | 7.08 | 2.3
2009-09-15 | 22:30 | 40.299 | 88.75 | 13.87 | 13.87 | 62 | 7.05 | 2.5
2009-09-15 | 22:45 | 40.285 | 88.591 | 13.83 | 13.83 | 61.9 | 7.01 | 2.6
2009-09-15 | 23:00 | 40.241 | 88.742 | 13.8 | 13.8 | 61.9 | 7.01 | 2.3
2009-09-15 | 23:15 | 40.245 | 88.708 | 13.77 | 13.77 | 61.9 | 6.99 | 2.6
2009-09-15 | 23:30 | 40.205 | 88.742 | 13.74 | 13.74 | 61.8 | 7 | 2.3
2009-09-15 | 23:45 | 40.183 | 88.658 | 13.72 | 13.72 | 61.8 | 6.97 | 2.7
2009-09-16 | 0:00 | 40.146 | 88.566 | 13.7 | 13.7 | 61.7 | 6.97 | 2.5
2009-09-16 | 0:15 | 40.134 | 88.641 | 13.68 | 13.68 | 61.7 | 6.98 | 2.3
2009-09-16 | 0:30 | 40.112 | 88.524 | 13.67 | 13.67 | 61.7 | 7 | 2.7
2009-09-16 | 0:45 | 40.074 | 88.49 | 13.65 | 13.65 | 61.6 | 6.94 | 3
2009-09-16 | 1:01 | 40.05 | 88.725 | 13.64 | 13.64 | 61.6 | 6.93 | 2.8
2009-09-16 | 1:16 | 40.014 | 88.532 | 13.62 | 13.62 | 61.5 | 6.92 | 2.5
2009-09-16 | 1:31 | 39.999 | 88.625 | 13.61 | 13.61 | 61.5 | 6.92 | 2.8
2009-09-16 | 1:46 | 39.989 | 88.381 | 13.6 | 13.6 | 61.5 | 6.91 | 2.6
2009-09-16 | 2:01 | 39.956 | 88.591 | 13.59 | 13.59 | 61.4 | 6.91 | 2.6
2009-09-16 | 2:16 | 39.933 | 88.515 | 13.58 | 13.58 | 61.4 | 6.92 | 3
2009-09-16 | 2:31 | 39.908 | 88.675 | 13.58 | 13.58 | 61.3 | 6.9 | 2.7
2009-09-16 | 2:46 | 39.861 | 88.499 | 13.57 | 13.57 | 61.3 | 6.9 | 2.4
2009-09-16 | 3:01 | 39.835 | 88.557 | 13.56 | 13.56 | 61.3 | 6.9 | 2.9
2009-09-16 | 3:16 | 39.828 | 88.465 | 13.55 | 13.55 | 61.2 | 6.91 | 2.6
2009-09-16 | 3:31 | 39.78 | 88.44 | 13.55 | 13.55 | 61.2 | 6.89 | 2.7
2009-09-16 | 3:46 | 39.769 | 88.499 | 13.54 | 13.54 | 61.1 | 6.9 | 2.7
2009-09-16 | 4:01 | 39.731 | 88.465 | 13.53 | 13.53 | 61.1 | 6.86 | 2.5
2009-09-16 | 4:16 | 39.7 | 88.507 | 13.52 | 13.52 | 61.1 | 6.87 | 2.8
2009-09-16 | 4:31 | 39.7 | 88.557 | 13.52 | 13.52 | 61 | 6.89 | 3.1
2009-09-16 | 4:46 | 39.677 | 88.532 | 13.51 | 13.51 | 61 | 6.88 | 2.9
2009-09-16 | 5:01 | 39.645 | 88.306 | 13.5 | 13.5 | 61 | 6.86 | 2.6
2009-09-16 | 5:16 | 39.644 | 88.524 | 13.49 | 13.49 | 61 | 6.88 | 2.9
2009-09-16 | 5:31 | 39.644 | 88.331 | 13.47 | 13.47 | 61 | 6.88 | 2.6
2009-09-16 | 5:46 | 39.635 | 88.591 | 13.47 | 13.47 | 60.9 | 6.9 | 3.1
2009-09-16 | 6:01 | 39.593 | 88.171 | 13.45 | 13.45 | 60.9 | 6.88 | 2.7
2009-09-16 | 6:16 | 39.579 | 88.457 | 13.44 | 13.44 | 60.9 | 6.9 | 2.8
2009-09-16 | 6:31 | 39.583 | 88.541 | 13.42 | 13.42 | 60.9 | 6.86 | 2.6
2009-09-16 | 6:46 | 39.565 | 88.331 | 13.4 | 13.4 | 60.9 | 6.88 | 2.6
2009-09-16 | 7:01 | 39.579 | 88.406 | 13.38 | 13.38 | 60.9 | 6.89 | 3.1
2009-09-16 | 7:16 | 39.578 | 88.23 | 13.36 | 13.36 | 60.9 | 6.91 | 2.9
2009-09-16 | 7:31 | 39.591 | 88.675 | 13.34 | 13.34 | 60.9 | 6.86 | 2.9
2009-09-16 | 7:46 | 39.596 | 88.708 | 13.32 | 13.32 | 60.9 | 6.87 | 2.6
2009-09-16 | 8:01 | 39.605 | 89.095 | 13.3 | 13.3 | 60.9 | 6.88 | 3
2009-09-16 | 8:16 | 39.597 | 89.464 | 13.3 | 13.3 | 60.9 | 6.91 | 3.4
2009-09-16 | 8:31 | 39.598 | 90.043 | 13.3 | 13.3 | 60.9 | 6.91 | 3
2009-09-16 | 8:46 | 39.582 | 90.546 | 13.31 | 13.31 | 60.9 | 6.94 | 2.9
2009-09-16 | 9:01 | 39.603 | 91.058 | 13.31 | 13.31 | 60.9 | 6.96 | 2.6
2009-09-16 | 9:16 | 39.611 | 91.503 | 13.33 | 13.33 | 61 | 6.96 | 3.1
2009-09-16 | 9:31 | 39.622 | 92.284 | 13.35 | 13.35 | 61 | 7 | 2.5
2009-09-16 | 9:46 | 39.628 | 92.854 | 13.37 | 13.37 | 61 | 7 | 2.6
2009-09-16 | 10:00 | 39.648 | 93.509 | 13.41 | 13.41 | 60.9 | 7.04 | 2.6
2009-09-16 | 10:16 | 39.617 | 94.256 | 13.45 | 13.45 | 61 | 7.06 | 3
2009-09-16 | 10:31 | 39.618 | 95.003 | 13.49 | 13.49 | 61 | 7.13 | 2.8
2009-09-16 | 10:46 | 39.646 | 95.473 | 13.55 | 13.55 | 61 | 7.16 | 2.8
2009-09-16 | 11:01 | 39.66 | 95.708 | 13.59 | 13.59 | 61 | 7.19 | 2.5
2009-09-16 | 11:16 | 39.678 | 96.379 | 13.66 | 13.66 | 61 | 7.24 | 2.8
2009-09-16 | 11:31 | 39.68 | 96.555 | 13.72 | 13.72 | 61.1 | 7.27 | 2.9
2009-09-16 | 11:46 | 39.71 | 97.092 | 13.8 | 13.8 | 61.1 | 7.28 | 3.1
2009-09-16 | 12:01 | 39.745 | 97.369 | 13.86 | 13.86 | 61.2 | 7.33 | 2.9
2009-09-16 | 12:16 | 39.767 | 97.831 | 13.95 | 13.95 | 61.3 | 7.36 | 2.6
2009-09-16 | 12:31 | 39.813 | 98.335 | 14.05 | 14.05 | 61.3 | 7.43 | 2.8
2009-09-16 | 12:46 | 39.814 | 98.368 | 14.11 | 14.11 | 61.3 | 7.41 | 2.5
2009-09-16 | 13:00 | 39.869 | 98.611 | 14.21 | 14.21 | 61.4 | 7.46 | 3.5
2009-09-16 | 13:15 | 39.904 | 99.065 | 14.3 | 14.3 | 61.4 | 7.5 | 2.8
2009-09-16 | 13:30 | 39.929 | 99.149 | 14.4 | 14.4 | 61.5 | 7.51 | 2.4
2009-09-16 | 13:45 | 39.955 | 99.232 | 14.49 | 14.49 | 61.5 | 7.53 | 2.3
2009-09-16 | 14:00 | 40.002 | 99.258 | 14.58 | 14.58 | 61.6 | 7.55 | 2.5
2009-09-16 | 14:15 | 40.039 | 99.4 | 14.69 | 14.69 | 61.6 | 7.58 | 2.4
2009-09-16 | 14:30 | 40.047 | 99.426 | 14.76 | 14.76 | 61.7 | 7.61 | 2.8
2009-09-16 | 14:45 | 40.108 | 99.56 | 14.85 | 14.85 | 61.8 | 7.62 | 2.3
2009-09-16 | 15:00 | 40.14 | 99.165 | 14.9 | 14.9 | 61.8 | 7.62 | 2.2
2009-09-16 | 15:15 | 40.154 | 98.83 | 14.94 | 14.94 | 61.8 | 7.63 | 2.5
2009-09-16 | 15:30 | 40.197 | 98.645 | 15.01 | 15.01 | 61.9 | 7.64 | 2.4
2009-09-16 | 15:45 | 40.222 | 98.704 | 15.08 | 15.08 | 61.9 | 7.66 | 2.2
2009-09-16 | 16:00 | 40.235 | 98.737 | 15.15 | 15.15 | 61.9 | 7.69 | 2.3
2009-09-16 | 16:15 | 40.253 | 98.653 | 15.2 | 15.2 | 62 | 7.67 | 3.1
2009-09-16 | 16:30 | 40.271 | 98.15 | 15.22 | 15.22 | 62 | 7.68 | 2.5
2009-09-16 | 16:45 | 40.313 | 97.562 | 15.2 | 15.2 | 62 | 7.72 | 2.5
2009-09-16 | 17:00 | 40.324 | 97.218 | 15.2 | 15.2 | 62.1 | 7.69 | 2.4
2009-09-16 | 17:15 | 40.344 | 96.883 | 15.19 | 15.19 | 62.1 | 7.69 | 2.8
2009-09-16 | 17:30 | 40.338 | 96.539 | 15.17 | 15.17 | 62.1 | 7.66 | 3.1
2009-09-16 | 17:45 | 40.339 | 96.077 | 15.13 | 15.13 | 62.1 | 7.67 | 2.5
2009-09-16 | 18:00 | 40.366 | 95.456 | 15.09 | 15.09 | 62.1 | 7.64 | 2.8
2009-09-16 | 18:15 | 40.391 | 94.868 | 15.04 | 15.04 | 62.2 | 7.62 | 2.6
2009-09-16 | 18:30 | 40.402 | 94.13 | 14.97 | 14.97 | 62.2 | 7.58 | 2.8
2009-09-16 | 18:45 | 40.432 | 93.593 | 14.91 | 14.91 | 62.2 | 7.56 | 2.7
2009-09-16 | 19:00 | 40.447 | 92.989 | 14.86 | 14.86 | 62.2 | 7.51 | 2.8
2009-09-16 | 19:15 | 40.451 | 92.502 | 14.79 | 14.79 | 62.2 | 7.48 | 2.6
2009-09-16 | 19:30 | 40.459 | 91.83 | 14.73 | 14.73 | 62.2 | 7.43 | 2.5
2009-09-16 | 19:45 | 40.446 | 91.209 | 14.67 | 14.67 | 62.3 | 7.38 | 2.8
2009-09-16 | 20:00 | 40.468 | 90.656 | 14.61 | 14.61 | 62.3 | 7.33 | 3
2009-09-16 | 20:15 | 40.494 | 90.135 | 14.56 | 14.56 | 62.3 | 7.3 | 2.8
2009-09-16 | 20:30 | 40.5 | 89.833 | 14.5 | 14.5 | 62.3 | 7.28 | 2.8
2009-09-16 | 20:45 | 40.472 | 89.497 | 14.45 | 14.45 | 62.3 | 7.21 | 2.5
2009-09-16 | 21:00 | 40.474 | 89.279 | 14.4 | 14.4 | 62.3 | 7.17 | 2.6
2009-09-16 | 21:15 | 40.505 | 89.027 | 14.34 | 14.34 | 62.2 | 7.14 | 2.8
2009-09-16 | 21:30 | 40.455 | 88.868 | 14.29 | 14.29 | 62.2 | 7.12 | 2.5
2009-09-16 | 21:45 | 40.453 | 88.792 | 14.25 | 14.25 | 62.2 | 7.09 | 2.9
2009-09-16 | 22:00 | 40.428 | 88.65 | 14.22 | 14.22 | 62.2 | 7.12 | 2.9
2009-09-16 | 22:15 | 40.415 | 88.583 | 14.19 | 14.19 | 62.2 | 7.05 | 3.3
2009-09-16 | 22:30 | 40.4 | 88.658 | 14.16 | 14.16 | 62.1 | 7.03 | 2.7
2009-09-16 | 22:45 | 40.379 | 88.641 | 14.13 | 14.13 | 62.1 | 7.02 | 2.6
2009-09-16 | 23:00 | 40.369 | 88.499 | 14.11 | 14.11 | 62 | 7.03 | 2.8
2009-09-16 | 23:15 | 40.316 | 88.557 | 14.09 | 14.09 | 62 | 6.97 | 3.5
2009-09-16 | 23:30 | 40.318 | 88.675 | 14.08 | 14.08 | 62 | 6.98 | 2.6
2009-09-16 | 23:45 | 40.292 | 88.532 | 14.06 | 14.06 | 62 | 6.95 | 3.2
2009-09-17 | 0:00 | 40.278 | 88.474 | 14.05 | 14.05 | 61.9 | 6.95 | 2.6
2009-09-17 | 0:15 | 40.26 | 88.557 | 14.03 | 14.03 | 61.9 | 6.97 | 2.6
2009-09-17 | 0:30 | 40.253 | 88.465 | 14.02 | 14.02 | 61.9 | 6.94 | 2.5
2009-09-17 | 0:45 | 40.261 | 88.557 | 14.01 | 14.01 | 61.9 | 6.97 | 3.6
2009-09-17 | 1:01 | 40.206 | 88.331 | 14 | 14 | 61.8 | 6.93 | 2.6
2009-09-17 | 1:16 | 40.188 | 88.658 | 13.99 | 13.99 | 61.8 | 6.94 | 3
2009-09-17 | 1:31 | 40.151 | 88.599 | 13.98 | 13.98 | 61.8 | 6.94 | 3
2009-09-17 | 1:46 | 40.143 | 88.499 | 13.97 | 13.97 | 61.7 | 6.97 | 2.5
2009-09-17 | 2:01 | 40.131 | 88.641 | 13.96 | 13.96 | 61.7 | 6.93 | 2.8
2009-09-17 | 2:16 | 40.083 | 88.557 | 13.95 | 13.95 | 61.6 | 6.92 | 2.6
2009-09-17 | 2:31 | 40.066 | 88.541 | 13.94 | 13.94 | 61.6 | 6.93 | 2.6
2009-09-17 | 2:46 | 40.041 | 88.574 | 13.94 | 13.94 | 61.6 | 6.95 | 2.6
2009-09-17 | 3:01 | 40.008 | 88.583 | 13.93 | 13.93 | 61.5 | 6.92 | 2.7
2009-09-17 | 3:16 | 40.002 | 88.499 | 13.93 | 13.93 | 61.5 | 6.93 | 2.8
2009-09-17 | 3:31 | 39.944 | 88.599 | 13.93 | 13.93 | 61.4 | 6.91 | 2.6
2009-09-17 | 3:46 | 39.937 | 88.532 | 13.93 | 13.93 | 61.4 | 6.89 | 2.8
2009-09-17 | 4:01 | 39.899 | 88.625 | 13.93 | 13.93 | 61.3 | 6.89 | 2.6
2009-09-17 | 4:16 | 39.846 | 88.507 | 13.93 | 13.93 | 61.3 | 6.9 | 2.9
2009-09-17 | 4:31 | 39.839 | 88.482 | 13.93 | 13.93 | 61.3 | 6.88 | 2.7
2009-09-17 | 4:46 | 39.834 | 88.499 | 13.93 | 13.93 | 61.3 | 6.92 | 2.9
2009-09-17 | 5:01 | 39.813 | 88.557 | 13.94 | 13.94 | 61.3 | 6.91 | 2.7
2009-09-17 | 5:16 | 39.825 | 88.532 | 13.93 | 13.93 | 61.2 | 6.9 | 2.8
2009-09-17 | 5:31 | 39.786 | 88.574 | 13.94 | 13.94 | 61.2 | 6.92 | 2.9
2009-09-17 | 5:46 | 39.756 | 88.717 | 13.94 | 13.94 | 61.2 | 6.89 | 2.8
2009-09-17 | 6:01 | 39.753 | 88.566 | 13.93 | 13.93 | 61.1 | 6.88 | 2.9
2009-09-17 | 6:16 | 39.725 | 88.625 | 13.93 | 13.93 | 61.1 | 6.88 | 2.6
2009-09-17 | 6:31 | 39.719 | 88.616 | 13.92 | 13.92 | 61.1 | 6.88 | 2.7
2009-09-17 | 6:46 | 39.719 | 88.541 | 13.91 | 13.91 | 61.1 | 6.88 | 2.8
2009-09-17 | 7:01 | 39.696 | 88.675 | 13.91 | 13.91 | 61.1 | 6.89 | 2.9
2009-09-17 | 7:16 | 39.693 | 88.792 | 13.9 | 13.9 | 61.1 | 6.9 | 2.9
2009-09-17 | 7:31 | 39.728 | 88.868 | 13.9 | 13.9 | 61 | 6.88 | 3
2009-09-17 | 7:46 | 39.679 | 88.943 | 13.89 | 13.89 | 61 | 6.9 | 3
2009-09-17 | 8:01 | 39.679 | 89.229 | 13.88 | 13.88 | 61 | 6.87 | 2.9
2009-09-17 | 8:16 | 39.68 | 89.548 | 13.87 | 13.87 | 61.1 | 6.88 | 3
2009-09-17 | 8:31 | 39.693 | 89.867 | 13.86 | 13.86 | 61 | 6.9 | 2.7
2009-09-17 | 8:46 | 39.675 | 90.253 | 13.85 | 13.85 | 61.1 | 6.94 | 3.2
2009-09-17 | 9:01 | 39.685 | 90.756 | 13.85 | 13.85 | 61.1 | 6.94 | 2.7
2009-09-17 | 9:16 | 39.693 | 91.327 | 13.87 | 13.87 | 61.1 | 6.95 | 2.6
2009-09-17 | 9:31 | 39.7 | 92.04 | 13.9 | 13.9 | 61.1 | 6.96 | 2.7
2009-09-17 | 9:46 | 39.698 | 92.745 | 13.93 | 13.93 | 61.1 | 7 | 2.8
2009-09-17 | 10:00 | 39.686 | 93.333 | 13.95 | 13.95 | 61.1 | 7.05 | 2.6
2009-09-17 | 10:16 | 39.69 | 93.979 | 14 | 14 | 61.1 | 7.07 | 2.5
2009-09-17 | 10:31 | 39.697 | 94.633 | 14.03 | 14.03 | 61.1 | 7.11 | 2.9
2009-09-17 | 10:46 | 39.699 | 95.095 | 14.04 | 14.04 | 61.1 | 7.16 | 2.7
2009-09-17 | 11:01 | 39.739 | 95.708 | 14.06 | 14.06 | 61.2 | 7.21 | 2.7
2009-09-17 | 11:16 | 39.752 | 96.085 | 14.1 | 14.1 | 61.2 | 7.23 | 3.1
2009-09-17 | 11:31 | 39.781 | 96.53 | 14.16 | 14.16 | 61.2 | 7.25 | 2.8
2009-09-17 | 11:46 | 39.78 | 97.386 | 14.23 | 14.23 | 61.2 | 7.3 | 2.8
2009-09-17 | 12:01 | 39.778 | 97.89 | 14.28 | 14.28 | 61.2 | 7.34 | 2.8
2009-09-17 | 12:16 | 39.801 | 98.41 | 14.34 | 14.34 | 61.3 | 7.43 | 2.6
2009-09-17 | 12:31 | 39.85 | 98.368 | 14.38 | 14.38 | 61.4 | 7.48 | 3.1
2009-09-17 | 12:46 | 39.897 | 98.586 | 14.42 | 14.42 | 61.5 | 7.49 | 2.6
2009-09-17 | 13:00 | 39.944 | 98.737 | 14.47 | 14.47 | 61.5 | 7.56 | 2.9
2009-09-17 | 13:15 | 39.986 | 98.813 | 14.53 | 14.53 | 61.6 | 7.56 | 2.5
2009-09-17 | 13:30 | 40.019 | 98.888 | 14.59 | 14.59 | 61.7 | 7.61 | 2.6
2009-09-17 | 13:45 | 40.084 | 99.308 | 14.67 | 14.67 | 61.7 | 7.64 | 2.5
2009-09-17 | 14:00 | 40.099 | 99.87 | 14.73 | 14.73 | 61.7 | 7.64 | 2.7
2009-09-17 | 14:15 | 40.118 | 99.434 | 14.78 | 14.78 | 61.8 | 7.66 | 3
2009-09-17 | 14:30 | 40.184 | 99.627 | 14.84 | 14.84 | 61.8 | 7.67 | 3.1
2009-09-17 | 14:45 | 40.202 | 99.476 | 14.88 | 14.88 | 62 | 7.7 | 2.8
2009-09-17 | 15:00 | 40.277 | 99.644 | 14.92 | 14.92 | 62 | 7.7 | 2.9
2009-09-17 | 15:15 | 40.293 | 99.551 | 14.96 | 14.96 | 62 | 7.68 | 2.9
2009-09-17 | 15:30 | 40.323 | 99.107 | 14.98 | 14.98 | 62.1 | 7.72 | 2.9
2009-09-17 | 15:45 | 40.371 | 99.191 | 15 | 15 | 62.1 | 7.72 | 2.7
2009-09-17 | 16:00 | 40.387 | 98.628 | 15.01 | 15.01 | 62.1 | 7.7 | 2.7
2009-09-17 | 16:15 | 40.395 | 98.561 | 15.03 | 15.03 | 62.2 | 7.72 | 2.5
2009-09-17 | 16:30 | 40.427 | 98.477 | 15.03 | 15.03 | 62.2 | 7.76 | 2.9
2009-09-17 | 16:45 | 40.453 | 98.049 | 15.02 | 15.02 | 62.3 | 7.74 | 2.6
2009-09-17 | 17:00 | 40.494 | 97.646 | 14.99 | 14.99 | 62.3 | 7.75 | 3
2009-09-17 | 17:15 | 40.482 | 97.327 | 14.96 | 14.96 | 62.3 | 7.73 | 2.8
2009-09-17 | 17:30 | 40.508 | 97.009 | 14.92 | 14.92 | 62.3 | 7.71 | 2.6
2009-09-17 | 17:45 | 40.515 | 96.446 | 14.87 | 14.87 | 62.4 | 7.71 | 2.7
2009-09-17 | 18:00 | 40.545 | 96.027 | 14.82 | 14.82 | 62.4 | 7.71 | 2.9
2009-09-17 | 18:15 | 40.558 | 95.439 | 14.75 | 14.75 | 62.4 | 7.67 | 2.8
2009-09-17 | 18:30 | 40.538 | 94.793 | 14.68 | 14.68 | 62.4 | 7.64 | 2.8
2009-09-17 | 18:45 | 40.554 | 94.365 | 14.6 | 14.6 | 62.4 | 7.61 | 2.7
2009-09-17 | 19:00 | 40.558 | 93.744 | 14.53 | 14.53 | 62.5 | 7.57 | 2.8
2009-09-17 | 19:15 | 40.597 | 93.148 | 14.46 | 14.46 | 62.4 | 7.55 | 2.6
2009-09-17 | 19:30 | 40.584 | 92.359 | 14.37 | 14.37 | 62.5 | 7.5 | 2.9
2009-09-17 | 19:45 | 40.613 | 91.705 | 14.29 | 14.29 | 62.6 | 7.48 | 2.7
2009-09-17 | 20:00 | 40.658 | 91.26 | 14.2 | 14.2 | 62.5 | 7.39 | 2.6
2009-09-17 | 20:15 | 40.635 | 90.765 | 14.11 | 14.11 | 62.6 | 7.34 | 2.8
2009-09-17 | 20:30 | 40.682 | 90.253 | 14.05 | 14.05 | 62.6 | 7.3 | 2.7
2009-09-17 | 20:45 | 40.704 | 89.808 | 13.97 | 13.97 | 62.6 | 7.26 | 2.9
2009-09-17 | 21:00 | 40.664 | 89.413 | 13.91 | 13.91 | 62.6 | 7.2 | 3.1
2009-09-17 | 21:15 | 40.66 | 89.212 | 13.85 | 13.85 | 62.5 | 7.18 | 2.9
2009-09-17 | 21:30 | 40.651 | 88.985 | 13.77 | 13.77 | 62.5 | 7.13 | 2.8
2009-09-17 | 21:45 | 40.624 | 88.893 | 13.71 | 13.71 | 62.5 | 7.11 | 2.9
2009-09-17 | 22:00 | 40.645 | 88.792 | 13.64 | 13.64 | 62.4 | 7.09 | 3
2009-09-17 | 22:15 | 40.579 | 88.767 | 13.59 | 13.59 | 62.4 | 7.07 | 2.6
2009-09-17 | 22:30 | 40.557 | 88.675 | 13.53 | 13.53 | 62.3 | 7.07 | 2.7
2009-09-17 | 22:45 | 40.495 | 88.549 | 13.48 | 13.48 | 62.2 | 7.02 | 3.1
2009-09-17 | 23:00 | 40.444 | 88.557 | 13.43 | 13.43 | 62.2 | 7.03 | 3.1
2009-09-17 | 23:15 | 40.451 | 88.633 | 13.39 | 13.39 | 62.2 | 7.03 | 2.9
2009-09-17 | 23:30 | 40.461 | 88.373 | 13.35 | 13.35 | 62.2 | 6.99 | 2.9
2009-09-17 | 23:45 | 40.428 | 88.65 | 13.31 | 13.31 | 62.2 | 6.99 | 3.2
2009-09-18 | 0:00 | 40.408 | 88.658 | 13.28 | 13.28 | 62.1 | 6.97 | 2.9
2009-09-18 | 0:15 | 40.368 | 88.633 | 13.25 | 13.25 | 62.1 | 6.95 | 2.9
2009-09-18 | 0:30 | 40.363 | 88.65 | 13.22 | 13.22 | 62.1 | 6.96 | 2.8
2009-09-18 | 0:45 | 40.346 | 88.583 | 13.19 | 13.19 | 62 | 6.95 | 2.9
2009-09-18 | 1:01 | 40.306 | 88.608 | 13.15 | 13.15 | 61.9 | 6.96 | 3.1
2009-09-18 | 1:16 | 40.25 | 88.541 | 13.13 | 13.13 | 61.9 | 6.95 | 2.9
2009-09-18 | 1:31 | 40.207 | 88.599 | 13.1 | 13.1 | 61.9 | 6.95 | 3.2
2009-09-18 | 1:46 | 40.203 | 88.616 | 13.07 | 13.07 | 61.8 | 6.9 | 3.1
2009-09-18 | 2:01 | 40.189 | 88.583 | 13.04 | 13.04 | 61.7 | 6.93 | 3.1
2009-09-18 | 2:16 | 40.133 | 88.306 | 13.01 | 13.01 | 61.8 | 6.92 | 3.5
2009-09-18 | 2:31 | 40.138 | 88.507 | 12.99 | 12.99 | 61.6 | 6.93 | 2.9
2009-09-18 | 2:46 | 40.063 | 88.465 | 12.97 | 12.97 | 61.6 | 6.93 | 3.3
2009-09-18 | 3:01 | 40.049 | 88.625 | 12.95 | 12.95 | 61.6 | 6.9 | 3.6
2009-09-18 | 3:16 | 40.012 | 88.566 | 12.93 | 12.93 | 61.5 | 6.88 | 3.3
2009-09-18 | 3:31 | 39.967 | 88.532 | 12.91 | 12.91 | 61.5 | 6.91 | 3.1
2009-09-18 | 3:46 | 39.951 | 88.566 | 12.89 | 12.89 | 61.4 | 6.9 | 2.6
2009-09-18 | 4:01 | 39.921 | 88.507 | 12.88 | 12.88 | 61.3 | 6.89 | 2.8
2009-09-18 | 4:16 | 39.866 | 88.49 | 12.86 | 12.86 | 61.3 | 6.91 | 3.1
2009-09-18 | 4:31 | 39.869 | 88.532 | 12.85 | 12.85 | 61.3 | 6.88 | 2.8
2009-09-18 | 4:46 | 39.829 | 88.507 | 12.84 | 12.84 | 61.2 | 6.89 | 3
2009-09-18 | 5:01 | 39.806 | 88.465 | 12.82 | 12.82 | 61.2 | 6.87 | 3.1
2009-09-18 | 5:16 | 39.756 | 88.507 | 12.81 | 12.81 | 61.2 | 6.89 | 3.1
2009-09-18 | 5:31 | 39.767 | 88.507 | 12.8 | 12.8 | 61.1 | 6.88 | 3.2
2009-09-18 | 5:46 | 39.721 | 88.398 | 12.79 | 12.79 | 61.1 | 6.88 | 3.1
2009-09-18 | 6:01 | 39.699 | 88.448 | 12.78 | 12.78 | 61.1 | 6.89 | 2.9
2009-09-18 | 6:16 | 39.697 | 88.532 | 12.76 | 12.76 | 61 | 6.91 | 3.2
2009-09-18 | 6:31 | 39.654 | 88.28 | 12.74 | 12.74 | 61 | 6.9 | 3.4
2009-09-18 | 6:46 | 39.648 | 88.507 | 12.73 | 12.73 | 61 | 6.88 | 3.2
2009-09-18 | 7:01 | 39.649 | 88.507 | 12.72 | 12.72 | 61 | 6.89 | 3.1
2009-09-18 | 7:16 | 39.623 | 88.557 | 12.7 | 12.7 | 60.9 | 6.88 | 3
2009-09-18 | 7:31 | 39.616 | 88.507 | 12.67 | 12.67 | 60.9 | 6.88 | 3.3
2009-09-18 | 7:46 | 39.594 | 88.683 | 12.66 | 12.66 | 60.9 | 6.9 | 3.2
2009-09-18 | 8:01 | 39.586 | 88.969 | 12.65 | 12.65 | 60.9 | 6.87 | 3.3
2009-09-18 | 8:16 | 39.582 | 89.178 | 12.64 | 12.64 | 60.9 | 6.87 | 3
2009-09-18 | 8:31 | 39.56 | 89.548 | 12.65 | 12.65 | 60.9 | 6.89 | 3.2
2009-09-18 | 8:46 | 39.554 | 90.093 | 12.66 | 12.66 | 60.9 | 6.91 | 3.3
2009-09-18 | 9:01 | 39.553 | 90.63 | 12.68 | 12.68 | 60.8 | 6.92 | 2.9
2009-09-18 | 9:16 | 39.548 | 91.218 | 12.7 | 12.7 | 60.8 | 6.93 | 3.5
2009-09-18 | 9:31 | 39.548 | 91.772 | 12.74 | 12.74 | 60.8 | 6.95 | 3.4
2009-09-18 | 9:46 | 39.551 | 92.527 | 12.78 | 12.78 | 60.8 | 6.99 | 3.2
2009-09-18 | 10:00 | 39.55 | 93.266 | 12.81 | 12.81 | 60.8 | 7.01 | 3.3
2009-09-18 | 10:16 | 39.55 | 93.794 | 12.86 | 12.86 | 60.9 | 7.04 | 3.4
2009-09-18 | 10:31 | 39.554 | 94.457 | 12.9 | 12.9 | 60.9 | 7.09 | 3.1
2009-09-18 | 10:46 | 39.579 | 94.801 | 12.95 | 12.95 | 60.9 | 7.1 | 3.3
2009-09-18 | 11:01 | 39.596 | 95.221 | 13 | 13 | 61 | 7.13 | 3.6
2009-09-18 | 11:16 | 39.651 | 95.825 | 13.07 | 13.07 | 61 | 7.18 | 3.4
2009-09-18 | 11:31 | 39.657 | 96.111 | 13.12 | 13.12 | 61.1 | 7.2 | 3.4
2009-09-18 | 11:46 | 39.686 | 96.815 | 13.2 | 13.2 | 61.1 | 7.24 | 3.3
2009-09-18 | 12:01 | 39.72 | 97.101 | 13.25 | 13.25 | 61.2 | 7.3 | 3.3
2009-09-18 | 12:16 | 39.763 | 97.327 | 13.33 | 13.33 | 61.2 | 7.3 | 2.8
2009-09-18 | 12:31 | 39.801 | 97.621 | 13.41 | 13.41 | 61.3 | 7.32 | 3.3
2009-09-18 | 12:46 | 39.835 | 97.982 | 13.49 | 13.49 | 61.3 | 7.36 | 3.2
2009-09-18 | 13:00 | 39.864 | 98.141 | 13.57 | 13.57 | 61.4 | 7.39 | 3.2
2009-09-18 | 13:15 | 39.895 | 98.192 | 13.66 | 13.66 | 61.4 | 7.42 | 3.2
2009-09-18 | 13:30 | 39.94 | 98.544 | 13.76 | 13.76 | 61.5 | 7.47 | 3.2
2009-09-18 | 13:45 | 39.984 | 98.611 | 13.85 | 13.85 | 61.5 | 7.46 | 3.5
2009-09-18 | 14:00 | 40.002 | 98.872 | 13.95 | 13.95 | 61.6 | 7.49 | 3.1
2009-09-18 | 14:15 | 40.042 | 98.653 | 14.03 | 14.03 | 61.7 | 7.51 | 2.9
2009-09-18 | 14:30 | 40.085 | 98.712 | 14.12 | 14.12 | 61.7 | 7.54 | 3.6
2009-09-18 | 14:45 | 40.116 | 99.031 | 14.21 | 14.21 | 61.8 | 7.57 | 3.4
2009-09-18 | 15:00 | 40.141 | 99.039 | 14.28 | 14.28 | 61.8 | 7.58 | 3.2
2009-09-18 | 15:15 | 40.182 | 98.788 | 14.35 | 14.35 | 61.9 | 7.6 | 2.9
2009-09-18 | 15:30 | 40.221 | 98.695 | 14.42 | 14.42 | 61.9 | 7.61 | 3.1
2009-09-18 | 15:45 | 40.239 | 98.418 | 14.47 | 14.47 | 62 | 7.64 | 3.3
2009-09-18 | 16:00 | 40.284 | 98.225 | 14.51 | 14.51 | 62 | 7.62 | 3.1
2009-09-18 | 16:15 | 40.312 | 98.368 | 14.56 | 14.56 | 62 | 7.64 | 3.1
2009-09-18 | 16:30 | 40.325 | 97.915 | 14.58 | 14.58 | 62.1 | 7.65 | 3
2009-09-18 | 16:45 | 40.355 | 97.688 | 14.59 | 14.59 | 62.1 | 7.66 | 2.9
2009-09-18 | 17:00 | 40.383 | 97.16 | 14.58 | 14.58 | 62.2 | 7.65 | 3.2
2009-09-18 | 17:15 | 40.42 | 96.824 | 14.57 | 14.57 | 62.2 | 7.64 | 3.6
2009-09-18 | 17:30 | 40.411 | 96.253 | 14.55 | 14.55 | 62.2 | 7.66 | 3.4
2009-09-18 | 17:45 | 40.444 | 96.035 | 14.52 | 14.52 | 62.2 | 7.64 | 3.4
2009-09-18 | 18:00 | 40.45 | 95.246 | 14.48 | 14.48 | 62.3 | 7.62 | 3.1
2009-09-18 | 18:15 | 40.466 | 94.877 | 14.43 | 14.43 | 62.3 | 7.64 | 3.7
2009-09-18 | 18:30 | 40.47 | 94.298 | 14.38 | 14.38 | 62.3 | 7.59 | 3
2009-09-18 | 18:45 | 40.486 | 93.752 | 14.31 | 14.31 | 62.3 | 7.56 | 2.9
2009-09-18 | 19:00 | 40.513 | 93.156 | 14.25 | 14.25 | 62.3 | 7.52 | 3.3
2009-09-18 | 19:15 | 40.518 | 92.552 | 14.18 | 14.18 | 62.4 | 7.49 | 3.9
2009-09-18 | 19:30 | 40.539 | 91.898 | 14.11 | 14.11 | 62.4 | 7.45 | 3.6
2009-09-18 | 19:45 | 40.58 | 91.193 | 14.03 | 14.03 | 62.5 | 7.42 | 3.1
2009-09-18 | 20:00 | 40.631 | 90.656 | 13.96 | 13.96 | 62.5 | 7.37 | 3.6
2009-09-18 | 20:15 | 40.645 | 90.102 | 13.88 | 13.88 | 62.5 | 7.32 | 2.8
2009-09-18 | 20:30 | 40.638 | 89.632 | 13.83 | 13.83 | 62.5 | 7.3 | 3.4
2009-09-18 | 20:45 | 40.643 | 89.229 | 13.77 | 13.77 | 62.5 | 7.24 | 3.4
2009-09-18 | 21:00 | 40.628 | 88.985 | 13.72 | 13.72 | 62.5 | 7.19 | 3.5
2009-09-18 | 21:15 | 40.611 | 88.7 | 13.68 | 13.68 | 62.4 | 7.18 | 3.6
2009-09-18 | 21:30 | 40.567 | 88.448 | 13.62 | 13.62 | 62.4 | 7.14 | 4.3
2009-09-18 | 21:45 | 40.56 | 88.331 | 13.57 | 13.57 | 62.4 | 7.12 | 3.6
2009-09-18 | 22:00 | 40.539 | 88.247 | 13.52 | 13.52 | 62.3 | 7.11 | 3.6
2009-09-18 | 22:15 | 40.52 | 88.23 | 13.48 | 13.48 | 62.3 | 7.06 | 3.4
2009-09-18 | 22:30 | 40.497 | 87.995 | 13.43 | 13.43 | 62.3 | 7.04 | 3.2
2009-09-18 | 22:45 | 40.47 | 88.096 | 13.39 | 13.39 | 62.3 | 7.01 | 3.4
2009-09-18 | 23:00 | 40.478 | 88.113 | 13.35 | 13.35 | 62.2 | 6.99 | 3.1
2009-09-18 | 23:15 | 40.441 | 88.02 | 13.31 | 13.31 | 62.2 | 6.98 | 3.2
2009-09-18 | 23:30 | 40.418 | 88.146 | 13.28 | 13.28 | 62.2 | 6.98 | 3.2
2009-09-18 | 23:45 | 40.398 | 88.004 | 13.25 | 13.25 | 62.1 | 6.96 | 3.7
2009-09-19 | 0:00 | 40.368 | 88.037 | 13.22 | 13.22 | 62.1 | 6.94 | 3.4
2009-09-19 | 0:15 | 40.355 | 87.836 | 13.19 | 13.19 | 62.1 | 6.93 | 3.2
2009-09-19 | 0:30 | 40.335 | 87.978 | 13.16 | 13.16 | 62 | 6.92 | 3.7
2009-09-19 | 0:45 | 40.31 | 87.987 | 13.14 | 13.14 | 62 | 6.91 | 3.6
2009-09-19 | 1:01 | 40.287 | 88.071 | 13.12 | 13.12 | 61.9 | 6.91 | 3.4
2009-09-19 | 1:16 | 40.265 | 88.071 | 13.09 | 13.09 | 61.9 | 6.91 | 4
2009-09-19 | 1:31 | 40.239 | 88.079 | 13.07 | 13.07 | 61.9 | 6.91 | 3.7
2009-09-19 | 1:46 | 40.21 | 87.92 | 13.05 | 13.05 | 61.8 | 6.9 | 3.4
2009-09-19 | 2:01 | 40.181 | 88.046 | 13.03 | 13.03 | 61.8 | 6.93 | 3.6
2009-09-19 | 2:16 | 40.152 | 87.987 | 13.02 | 13.02 | 61.7 | 6.91 | 3.4
2009-09-19 | 2:31 | 40.118 | 88.087 | 13 | 13 | 61.7 | 6.88 | 4
2009-09-19 | 2:46 | 40.091 | 88.096 | 12.99 | 12.99 | 61.6 | 6.87 | 3.6
2009-09-19 | 3:01 | 40.071 | 88.087 | 12.98 | 12.98 | 61.6 | 6.87 | 3.6
2009-09-19 | 3:16 | 40.032 | 88.155 | 12.97 | 12.97 | 61.5 | 6.86 | 4.3
2009-09-19 | 3:31 | 39.988 | 87.97 | 12.95 | 12.95 | 61.5 | 6.87 | 4.8
2009-09-19 | 3:46 | 39.971 | 87.928 | 12.94 | 12.94 | 61.5 | 6.89 | 3.7
2009-09-19 | 4:01 | 39.965 | 88.197 | 12.93 | 12.93 | 61.4 | 6.87 | 3.7
2009-09-19 | 4:16 | 39.917 | 88.071 | 12.93 | 12.93 | 61.4 | 6.89 | 4
2009-09-19 | 4:31 | 39.884 | 88.18 | 12.92 | 12.92 | 61.3 | 6.88 | 3.9
2009-09-19 | 4:46 | 39.858 | 88.18 | 12.92 | 12.92 | 61.3 | 6.87 | 3.2
2009-09-19 | 5:01 | 39.831 | 88.071 | 12.91 | 12.91 | 61.3 | 6.86 | 3.4
2009-09-19 | 5:16 | 39.819 | 88.205 | 12.91 | 12.91 | 61.2 | 6.87 | 3.9
2009-09-19 | 5:31 | 39.791 | 88.146 | 12.91 | 12.91 | 61.2 | 6.87 | 3.7
2009-09-19 | 5:46 | 39.777 | 88.222 | 12.9 | 12.9 | 61.2 | 6.88 | 3.9
2009-09-19 | 6:01 | 39.759 | 88.197 | 12.89 | 12.89 | 61.1 | 6.86 | 3.9
2009-09-19 | 6:16 | 39.747 | 88.205 | 12.88 | 12.88 | 61.1 | 6.86 | 4.6
2009-09-19 | 6:31 | 39.722 | 88.129 | 12.88 | 12.88 | 61.1 | 6.87 | 3.8
2009-09-19 | 6:46 | 39.729 | 88.087 | 12.87 | 12.87 | 61.1 | 6.86 | 3.9
2009-09-19 | 7:01 | 39.724 | 88.188 | 12.86 | 12.86 | 61.1 | 6.85 | 4.2
2009-09-19 | 7:16 | 39.705 | 88.18 | 12.85 | 12.85 | 61.1 | 6.85 | 4
2009-09-19 | 7:31 | 39.706 | 88.348 | 12.85 | 12.85 | 61 | 6.86 | 4.4
2009-09-19 | 7:46 | 39.681 | 88.406 | 12.84 | 12.84 | 61.1 | 6.86 | 4.6
2009-09-19 | 8:01 | 39.696 | 88.465 | 12.83 | 12.83 | 61.1 | 6.88 | 4.2
2009-09-19 | 8:16 | 39.703 | 88.826 | 12.82 | 12.82 | 61.1 | 6.88 | 4
2009-09-19 | 8:31 | 39.709 | 89.17 | 12.82 | 12.82 | 61.1 | 6.89 | 4
2009-09-19 | 8:46 | 39.703 | 89.447 | 12.81 | 12.81 | 61.1 | 6.89 | 4.3
2009-09-19 | 9:01 | 39.71 | 89.951 | 12.81 | 12.81 | 61.1 | 6.9 | 3.9
2009-09-19 | 9:16 | 39.714 | 90.286 | 12.81 | 12.81 | 61.1 | 6.91 | 4.5
2009-09-19 | 9:31 | 39.703 | 90.723 | 12.82 | 12.82 | 61.1 | 6.93 | 3.9
2009-09-19 | 9:46 | 39.713 | 91.193 | 12.83 | 12.83 | 61.1 | 6.95 | 4.1
2009-09-19 | 10:00 | 39.724 | 91.637 | 12.83 | 12.83 | 61.1 | 6.96 | 4.5
2009-09-19 | 10:16 | 39.723 | 92.317 | 12.86 | 12.86 | 61.1 | 6.99 | 4.4
2009-09-19 | 10:31 | 39.708 | 93.232 | 12.92 | 12.92 | 61.1 | 7.03 | 4
2009-09-19 | 10:46 | 39.702 | 94.046 | 13 | 13 | 61.1 | 7.06 | 3.6
2009-09-19 | 11:01 | 39.703 | 94.583 | 13.06 | 13.06 | 61.1 | 7.09 | 4
2009-09-19 | 11:16 | 39.709 | 94.902 | 13.1 | 13.1 | 61.1 | 7.13 | 4
2009-09-19 | 11:31 | 39.743 | 95.397 | 13.13 | 13.13 | 61.2 | 7.17 | 3.7
2009-09-19 | 11:46 | 39.768 | 95.859 | 13.19 | 13.19 | 61.2 | 7.19 | 4.3
2009-09-19 | 12:01 | 39.793 | 96.01 | 13.22 | 13.22 | 61.3 | 7.21 | 4.2
2009-09-19 | 12:16 | 39.827 | 96.631 | 13.29 | 13.29 | 61.3 | 7.24 | 4.7
2009-09-19 | 12:31 | 39.816 | 96.857 | 13.35 | 13.35 | 61.3 | 7.32 | 4.7
2009-09-19 | 12:46 | 39.871 | 97.319 | 13.41 | 13.41 | 61.4 | 7.34 | 3.8
2009-09-19 | 13:00 | 39.904 | 97.789 | 13.5 | 13.5 | 61.5 | 7.36 | 3.7
2009-09-19 | 13:15 | 39.946 | 98.192 | 13.59 | 13.59 | 61.5 | 7.38 | 4.8
2009-09-19 | 13:30 | 39.972 | 97.99 | 13.65 | 13.65 | 61.6 | 7.41 | 4.5
2009-09-19 | 13:45 | 40.028 | 98.335 | 13.71 | 13.71 | 61.6 | 7.45 | 4.2
2009-09-19 | 14:00 | 40.067 | 97.906 | 13.73 | 13.73 | 61.7 | 7.47 | 3.6
2009-09-19 | 14:15 | 40.121 | 97.839 | 13.78 | 13.78 | 61.8 | 7.5 | 4.5
2009-09-19 | 14:30 | 40.156 | 98.418 | 13.86 | 13.86 | 61.8 | 7.48 | 4.2
2009-09-19 | 14:45 | 40.17 | 98.309 | 13.92 | 13.92 | 61.8 | 7.51 | 4.7
2009-09-19 | 15:00 | 40.195 | 98.62 | 13.98 | 13.98 | 61.9 | 7.53 | 4.3
2009-09-19 | 15:15 | 40.215 | 98.242 | 14.01 | 14.01 | 61.9 | 7.57 | 4.2
2009-09-19 | 15:30 | 40.254 | 97.839 | 14.02 | 14.02 | 62 | 7.57 | 4.5
2009-09-19 | 15:45 | 40.314 | 97.462 | 14.04 | 14.04 | 62.1 | 7.59 | 3.6
2009-09-19 | 16:00 | 40.382 | 97.378 | 14.06 | 14.06 | 62.1 | 7.58 | 3.9
2009-09-19 | 16:15 | 40.379 | 97.621 | 14.12 | 14.12 | 62.1 | 7.58 | 4
2009-09-19 | 16:30 | 40.365 | 97.403 | 14.16 | 14.16 | 62.1 | 7.59 | 4.5
2009-09-19 | 16:45 | 40.344 | 97.445 | 14.19 | 14.19 | 62.1 | 7.61 | 3.9
2009-09-19 | 17:00 | 40.345 | 96.866 | 14.19 | 14.19 | 62.1 | 7.62 | 4.4
2009-09-19 | 17:15 | 40.369 | 96.513 | 14.19 | 14.19 | 62.1 | 7.63 | 4.4
2009-09-19 | 17:30 | 40.396 | 96.127 | 14.2 | 14.2 | 62.2 | 7.6 | 4.2
2009-09-19 | 17:45 | 40.426 | 95.943 | 14.21 | 14.21 | 62.2 | 7.6 | 4.7
2009-09-19 | 18:00 | 40.428 | 95.624 | 14.21 | 14.21 | 62.2 | 7.6 | 4.8
2009-09-19 | 18:15 | 40.453 | 95.162 | 14.21 | 14.21 | 62.2 | 7.59 | 5
2009-09-19 | 18:30 | 40.454 | 94.608 | 14.2 | 14.2 | 62.3 | 7.56 | 4.8
2009-09-19 | 18:45 | 40.464 | 93.979 | 14.18 | 14.18 | 62.3 | 7.54 | 5.5
2009-09-19 | 19:00 | 40.522 | 93.526 | 14.15 | 14.15 | 62.4 | 7.52 | 4.2
2009-09-19 | 19:15 | 40.548 | 93.014 | 14.09 | 14.09 | 62.4 | 7.51 | 3.4
2009-09-19 | 19:30 | 40.561 | 92.46 | 14.04 | 14.04 | 62.4 | 7.48 | 4.7
2009-09-19 | 19:45 | 40.574 | 91.797 | 13.95 | 13.95 | 62.5 | 7.42 | 4.3
2009-09-19 | 20:00 | 40.595 | 91.436 | 13.87 | 13.87 | 62.5 | 7.39 | 3.7
2009-09-19 | 20:15 | 40.626 | 90.874 | 13.79 | 13.79 | 62.6 | 7.33 | 4
2009-09-19 | 20:30 | 40.673 | 90.328 | 13.72 | 13.72 | 62.6 | 7.3 | 4.2
2009-09-19 | 20:45 | 40.718 | 89.85 | 13.64 | 13.64 | 62.7 | 7.25 | 4.3
2009-09-19 | 21:00 | 40.724 | 89.405 | 13.57 | 13.57 | 62.7 | 7.22 | 4.4
2009-09-19 | 21:15 | 40.762 | 89.279 | 13.51 | 13.51 | 62.7 | 7.16 | 4.5
2009-09-19 | 21:30 | 40.777 | 89.019 | 13.45 | 13.45 | 62.7 | 7.13 | 5.1
2009-09-19 | 21:45 | 40.744 | 88.91 | 13.39 | 13.39 | 62.7 | 7.09 | 4.5
2009-09-19 | 22:00 | 40.724 | 88.675 | 13.34 | 13.34 | 62.6 | 7.1 | 4.9
2009-09-19 | 22:15 | 40.672 | 88.734 | 13.29 | 13.29 | 62.6 | 7.08 | 4.1
2009-09-19 | 22:30 | 40.661 | 88.616 | 13.24 | 13.24 | 62.5 | 7.07 | 5.1
2009-09-19 | 22:45 | 40.597 | 88.683 | 13.2 | 13.2 | 62.4 | 7.05 | 4.5
2009-09-19 | 23:00 | 40.568 | 88.625 | 13.16 | 13.16 | 62.4 | 7.02 | 4.4
2009-09-19 | 23:15 | 40.546 | 88.599 | 13.12 | 13.12 | 62.3 | 6.98 | 4.5
2009-09-19 | 23:30 | 40.509 | 88.658 | 13.1 | 13.1 | 62.3 | 6.99 | 3.6
2009-09-19 | 23:45 | 40.496 | 88.65 | 13.05 | 13.05 | 62.3 | 6.97 | 4.2
2009-09-20 | 0:00 | 40.474 | 88.717 | 13.02 | 13.02 | 62.2 | 6.95 | 5.1
2009-09-20 | 0:15 | 40.451 | 88.708 | 12.98 | 12.98 | 62.2 | 6.95 | 4.7
2009-09-20 | 0:30 | 40.417 | 88.717 | 12.95 | 12.95 | 62.1 | 6.96 | 4.9
2009-09-20 | 0:45 | 40.396 | 88.599 | 12.92 | 12.92 | 62.1 | 6.95 | 4.8
2009-09-20 | 1:01 | 40.354 | 88.507 | 12.89 | 12.89 | 62 | 6.93 | 4.7
2009-09-20 | 1:16 | 40.325 | 88.734 | 12.87 | 12.87 | 62 | 6.91 | 5
2009-09-20 | 1:31 | 40.311 | 88.717 | 12.84 | 12.84 | 62 | 6.9 | 5.4
2009-09-20 | 1:46 | 40.271 | 88.641 | 12.82 | 12.82 | 61.9 | 6.91 | 4.8
2009-09-20 | 2:01 | 40.228 | 88.801 | 12.8 | 12.8 | 61.8 | 6.89 | 5.2
2009-09-20 | 2:16 | 40.174 | 88.532 | 12.79 | 12.79 | 61.8 | 6.89 | 4.6
2009-09-20 | 2:31 | 40.167 | 88.767 | 12.77 | 12.77 | 61.8 | 6.9 | 4.9
2009-09-20 | 2:46 | 40.139 | 88.549 | 12.75 | 12.75 | 61.7 | 6.91 | 4.8
2009-09-20 | 3:01 | 40.123 | 88.625 | 12.74 | 12.74 | 61.7 | 6.91 | 5.1
2009-09-20 | 3:16 | 40.088 | 88.499 | 12.73 | 12.73 | 61.7 | 6.89 | 4
2009-09-20 | 3:31 | 40.076 | 88.826 | 12.73 | 12.73 | 61.6 | 6.92 | 5.9
2009-09-20 | 3:46 | 40.022 | 88.918 | 12.73 | 12.73 | 61.4 | 6.9 | 5
2009-09-20 | 4:01 | 39.94 | 88.91 | 12.73 | 12.73 | 61.4 | 6.87 | 5.1
2009-09-20 | 4:16 | 39.885 | 88.927 | 12.74 | 12.74 | 61.3 | 6.88 | 5.9
2009-09-20 | 4:31 | 39.854 | 88.927 | 12.75 | 12.75 | 61.3 | 6.89 | 5.6
2009-09-20 | 4:46 | 39.855 | 88.927 | 12.75 | 12.75 | 61.3 | 6.9 | 5.4
2009-09-20 | 5:01 | 39.818 | 88.667 | 12.75 | 12.75 | 61.2 | 6.88 | 4.8
2009-09-20 | 5:16 | 39.807 | 88.969 | 12.76 | 12.76 | 61.2 | 6.86 | 7
2009-09-20 | 5:31 | 39.785 | 89.027 | 12.77 | 12.77 | 61.1 | 6.86 | 4.2
2009-09-20 | 5:46 | 39.744 | 88.96 | 12.77 | 12.77 | 61.1 | 6.88 | 4.8
2009-09-20 | 6:01 | 39.722 | 88.818 | 12.78 | 12.78 | 61.1 | 6.85 | 5.8
2009-09-20 | 6:16 | 39.711 | 88.96 | 12.78 | 12.78 | 61.1 | 6.88 | 6.2
2009-09-20 | 6:31 | 39.732 | 88.868 | 12.78 | 12.78 | 61 | 6.85 | 5.1
2009-09-20 | 6:46 | 39.681 | 88.776 | 12.77 | 12.77 | 61 | 6.85 | 6
2009-09-20 | 7:01 | 39.654 | 88.843 | 12.77 | 12.77 | 61 | 6.86 | 8.2
2009-09-20 | 7:16 | 39.673 | 88.801 | 12.76 | 12.76 | 61 | 6.88 | 4.8
2009-09-20 | 7:31 | 39.644 | 88.851 | 12.74 | 12.74 | 61 | 6.84 | 6.3
2009-09-20 | 7:46 | 39.63 | 88.809 | 12.73 | 12.73 | 61 | 6.84 | 5.5
2009-09-20 | 8:01 | 39.668 | 89.271 | 12.72 | 12.72 | 61.1 | 6.86 | 5.5
2009-09-20 | 8:16 | 39.725 | 89.514 | 12.71 | 12.71 | 61.2 | 6.87 | 6.2
2009-09-20 | 8:31 | 39.748 | 89.707 | 12.7 | 12.7 | 61.1 | 6.91 | 6
2009-09-20 | 8:46 | 39.733 | 90.328 | 12.7 | 12.7 | 61.1 | 6.89 | 6.1
2009-09-20 | 9:01 | 39.719 | 90.496 | 12.71 | 12.71 | 61.2 | 6.91 | 8.6
2009-09-20 | 9:16 | 39.789 | 91.109 | 12.73 | 12.73 | 61.1 | 6.96 | 4.2
2009-09-20 | 9:31 | 39.712 | 92.065 | 12.75 | 12.75 | 61.2 | 7 | 6.1
2009-09-20 | 9:46 | 39.782 | 92.645 | 12.78 | 12.78 | 61.1 | 7.02 | 6.7
2009-09-20 | 10:00 | 39.729 | 93.442 | 12.82 | 12.82 | 61 | 7.08 | 4.8
2009-09-20 | 10:16 | 39.669 | 94.398 | 12.87 | 12.87 | 60.9 | 7.12 | 5.7
2009-09-20 | 10:31 | 39.617 | 94.667 | 12.9 | 12.9 | 61 | 7.15 | 5.2
2009-09-20 | 10:46 | 39.644 | 95.372 | 12.95 | 12.95 | 60.9 | 7.18 | 5.5
2009-09-20 | 11:01 | 39.599 | 96.06 | 13 | 13 | 60.9 | 7.19 | 6.7
2009-09-20 | 11:16 | 39.607 | 96.522 | 13.04 | 13.04 | 61 | 7.21 | 4.4
2009-09-20 | 11:31 | 39.619 | 96.815 | 13.1 | 13.1 | 61 | 7.24 | 5.3
2009-09-20 | 11:46 | 39.625 | 97.495 | 13.16 | 13.16 | 61 | 7.3 | 6.3
2009-09-20 | 12:01 | 39.647 | 97.898 | 13.22 | 13.22 | 61 | 7.3 | 5.6
2009-09-20 | 12:16 | 39.664 | 97.982 | 13.26 | 13.26 | 61.1 | 7.34 | 6.7
2009-09-20 | 12:31 | 39.713 | 98.402 | 13.32 | 13.32 | 61.2 | 7.36 | 5.4
2009-09-20 | 12:46 | 39.787 | 98.721 | 13.39 | 13.39 | 61.2 | 7.38 | 5.2
2009-09-20 | 13:00 | 39.797 | 98.603 | 13.43 | 13.43 | 61.3 | 7.46 | 5.4
2009-09-20 | 13:15 | 39.851 | 99.191 | 13.51 | 13.51 | 61.4 | 7.43 | 6.2
2009-09-20 | 13:30 | 39.894 | 98.922 | 13.57 | 13.57 | 61.4 | 7.46 | 6.1
2009-09-20 | 13:45 | 39.924 | 99.266 | 13.64 | 13.64 | 61.5 | 7.46 | 9.7
2009-09-20 | 14:00 | 39.954 | 99.417 | 13.71 | 13.71 | 61.5 | 7.48 | 5.7
2009-09-20 | 14:15 | 39.988 | 99.568 | 13.78 | 13.78 | 61.6 | 7.52 | 4.1
2009-09-20 | 14:30 | 40.033 | 99.115 | 13.83 | 13.83 | 61.6 | 7.56 | 6.4
2009-09-20 | 14:45 | 40.054 | 99.384 | 13.9 | 13.9 | 61.6 | 7.56 | 6.2
2009-09-20 | 15:00 | 40.056 | 99.61 | 13.95 | 13.95 | 61.7 | 7.56 | 6.2
2009-09-20 | 15:15 | 40.124 | 99.518 | 14 | 14 | 61.8 | 7.57 | 5
2009-09-20 | 15:30 | 40.167 | 99.039 | 14.03 | 14.03 | 61.8 | 7.58 | 5.8
2009-09-20 | 15:45 | 40.198 | 99.216 | 14.06 | 14.06 | 61.9 | 7.6 | 6.1
2009-09-20 | 16:00 | 40.232 | 99.006 | 14.09 | 14.09 | 61.9 | 7.6 | 5.1
2009-09-20 | 16:15 | 40.237 | 98.821 | 14.11 | 14.11 | 62 | 7.62 | 5.7
2009-09-20 | 16:30 | 40.273 | 98.528 | 14.12 | 14.12 | 62 | 7.64 | 5
2009-09-20 | 16:45 | 40.269 | 98.242 | 14.11 | 14.11 | 62 | 7.64 | 5.7
2009-09-20 | 17:00 | 40.312 | 97.873 | 14.09 | 14.09 | 62.1 | 7.64 | 5.3
2009-09-20 | 17:15 | 40.335 | 97.437 | 14.07 | 14.07 | 62.1 | 7.66 | 5
2009-09-20 | 17:30 | 40.376 | 97.176 | 14.03 | 14.03 | 62.2 | 7.65 | 5.6
2009-09-20 | 17:45 | 40.406 | 96.656 | 13.97 | 13.97 | 62.2 | 7.63 | 5.9
2009-09-20 | 18:00 | 40.433 | 96.169 | 13.92 | 13.92 | 62.3 | 7.61 | 5.6
2009-09-20 | 18:15 | 40.464 | 95.666 | 13.84 | 13.84 | 62.3 | 7.61 | 5.4
2009-09-20 | 18:30 | 40.483 | 95.028 | 13.77 | 13.77 | 62.4 | 7.57 | 4.9
2009-09-20 | 18:45 | 40.533 | 94.474 | 13.71 | 13.71 | 62.4 | 7.56 | 5.9
2009-09-20 | 19:00 | 40.542 | 93.954 | 13.62 | 13.62 | 62.4 | 7.53 | 6.5
2009-09-20 | 19:15 | 40.558 | 93.341 | 13.52 | 13.52 | 62.4 | 7.5 | 5.6
2009-09-20 | 19:30 | 40.589 | 92.921 | 13.43 | 13.43 | 62.5 | 7.45 | 5.8
2009-09-20 | 19:45 | 40.638 | 92.326 | 13.34 | 13.34 | 62.6 | 7.4 | 5.9
2009-09-20 | 20:00 | 40.687 | 91.696 | 13.28 | 13.28 | 62.6 | 7.35 | 5.7
2009-09-20 | 20:15 | 40.7 | 91.218 | 13.18 | 13.18 | 62.6 | 7.32 | 5.5
2009-09-20 | 20:30 | 40.71 | 90.756 | 13.1 | 13.1 | 62.7 | 7.25 | 6.7
2009-09-20 | 20:45 | 40.736 | 90.345 | 13.04 | 13.04 | 62.7 | 7.23 | 5.1
2009-09-20 | 21:00 | 40.728 | 90.043 | 12.99 | 12.99 | 62.7 | 7.18 | 5.7
2009-09-20 | 21:15 | 40.729 | 89.892 | 12.93 | 12.93 | 62.7 | 7.15 | 6.5
2009-09-20 | 21:30 | 40.752 | 89.548 | 12.89 | 12.89 | 62.7 | 7.13 | 6.2
2009-09-20 | 21:45 | 40.74 | 89.514 | 12.84 | 12.84 | 62.7 | 7.1 | 6
2009-09-20 | 22:00 | 40.743 | 89.388 | 12.79 | 12.79 | 62.6 | 7.11 | 5.2
2009-09-20 | 22:15 | 40.721 | 89.346 | 12.74 | 12.74 | 62.6 | 7.07 | 5.3
2009-09-20 | 22:30 | 40.719 | 89.288 | 12.7 | 12.7 | 62.6 | 7.05 | 7
2009-09-20 | 22:45 | 40.694 | 88.977 | 12.64 | 12.64 | 62.6 | 7.01 | 5.3
2009-09-20 | 23:00 | 40.69 | 89.061 | 12.59 | 12.59 | 62.5 | 7 | 6.5
2009-09-20 | 23:15 | 40.621 | 89.011 | 12.55 | 12.55 | 62.4 | 6.96 | 6.4
2009-09-20 | 23:30 | 40.559 | 89.229 | 12.51 | 12.51 | 62.3 | 6.97 | 5.8
2009-09-20 | 23:45 | 40.513 | 89.078 | 12.47 | 12.47 | 62.2 | 6.96 | 6.2
2009-09-21 | 0:00 | 40.454 | 89.204 | 12.44 | 12.44 | 62.1 | 6.95 | 5.6
2009-09-21 | 0:15 | 40.36 | 89.246 | 12.41 | 12.41 | 62.1 | 6.94 | 7
2009-09-21 | 0:30 | 40.347 | 89.195 | 12.37 | 12.37 | 62 | 6.93 | 6.8
2009-09-21 | 0:45 | 40.319 | 89.271 | 12.34 | 12.34 | 62.1 | 6.94 | 6.8
2009-09-21 | 1:01 | 40.334 | 89.246 | 12.31 | 12.31 | 62 | 6.92 | 5.9
2009-09-21 | 1:16 | 40.299 | 89.271 | 12.28 | 12.28 | 62 | 6.92 | 4.5
2009-09-21 | 1:31 | 40.275 | 89.137 | 12.25 | 12.25 | 62 | 6.94 | 5.4
2009-09-21 | 1:46 | 40.278 | 89.346 | 12.22 | 12.22 | 61.9 | 6.9 | 6.4
2009-09-21 | 2:01 | 40.239 | 89.137 | 12.2 | 12.2 | 61.9 | 6.91 | 7
2009-09-21 | 2:16 | 40.211 | 89.153 | 12.17 | 12.17 | 61.8 | 6.88 | 6.8
2009-09-21 | 2:31 | 40.191 | 89.061 | 12.14 | 12.14 | 61.8 | 6.89 | 6.4
2009-09-21 | 2:46 | 40.158 | 89.061 | 12.11 | 12.11 | 61.7 | 6.9 | 5.4
2009-09-21 | 3:01 | 40.125 | 89.212 | 12.1 | 12.1 | 61.7 | 6.91 | 5.8
2009-09-21 | 3:16 | 40.127 | 89.229 | 12.08 | 12.08 | 61.7 | 6.9 | 5.5
2009-09-21 | 3:31 | 40.074 | 89.103 | 12.04 | 12.04 | 61.6 | 6.87 | 6
2009-09-21 | 3:46 | 40.06 | 89.204 | 12.03 | 12.03 | 61.6 | 6.9 | 6.5
2009-09-21 | 4:01 | 40.05 | 89.145 | 12.01 | 12.01 | 61.6 | 6.87 | 5.4
2009-09-21 | 4:16 | 40.037 | 89.095 | 11.99 | 11.99 | 61.5 | 6.87 | 6.7
2009-09-21 | 4:31 | 40.005 | 89.178 | 11.97 | 11.97 | 61.5 | 6.89 | 6.4
2009-09-21 | 4:46 | 39.97 | 89.262 | 11.96 | 11.96 | 61.4 | 6.87 | 5.4
2009-09-21 | 5:01 | 39.905 | 89.195 | 11.94 | 11.94 | 61.3 | 6.88 | 6.5
2009-09-21 | 5:16 | 39.877 | 89.22 | 11.92 | 11.92 | 61.3 | 6.86 | 6.7
2009-09-21 | 5:31 | 39.866 | 89.262 | 11.91 | 11.91 | 61.2 | 6.87 | 6.5
2009-09-21 | 5:46 | 39.794 | 89.053 | 11.89 | 11.89 | 61.1 | 6.91 | 6.4
2009-09-21 | 6:01 | 39.735 | 89.254 | 11.87 | 11.87 | 61.1 | 6.88 | 7
2009-09-21 | 6:16 | 39.713 | 89.187 | 11.85 | 11.85 | 61 | 6.86 | 7
2009-09-21 | 6:31 | 39.657 | 89.12 | 11.82 | 11.82 | 61 | 6.86 | 7
2009-09-21 | 6:46 | 39.636 | 89.22 | 11.8 | 11.8 | 61 | 6.86 | 5.9
2009-09-21 | 7:01 | 39.648 | 89.338 | 11.78 | 11.78 | 60.9 | 6.85 | 5.7
2009-09-21 | 7:16 | 39.606 | 89.422 | 11.76 | 11.76 | 61 | 6.88 | 7.2
2009-09-21 | 7:31 | 39.624 | 89.388 | 11.73 | 11.73 | 60.9 | 6.86 | 6.4
2009-09-21 | 7:46 | 39.609 | 89.447 | 11.71 | 11.71 | 60.7 | 6.87 | 6.2
2009-09-21 | 8:01 | 39.48 | 89.699 | 11.69 | 11.69 | 60.8 | 6.87 | 7.9
2009-09-21 | 8:16 | 39.492 | 89.858 | 11.67 | 11.67 | 60.9 | 6.86 | 5.9
2009-09-21 | 8:31 | 39.554 | 90.244 | 11.66 | 11.66 | 60.9 | 6.9 | 7.3
2009-09-21 | 8:46 | 39.601 | 90.689 | 11.66 | 11.66 | 60.9 | 6.91 | 6.7
2009-09-21 | 9:01 | 39.597 | 91.377 | 11.67 | 11.67 | 60.9 | 6.9 | 6.4
2009-09-21 | 9:16 | 39.58 | 92.049 | 11.7 | 11.7 | 60.8 | 6.9 | 6.3
2009-09-21 | 9:31 | 39.506 | 92.552 | 11.73 | 11.73 | 60.8 | 6.94 | 8.3
2009-09-21 | 9:46 | 39.496 | 93.198 | 11.77 | 11.77 | 60.7 | 6.97 | 5.8
2009-09-21 | 10:00 | 39.477 | 93.769 | 11.8 | 11.8 | 60.7 | 7 | 6.2
2009-09-21 | 10:16 | 39.475 | 94.608 | 11.85 | 11.85 | 60.7 | 7.02 | 8.3
2009-09-21 | 10:31 | 39.458 | 95.036 | 11.9 | 11.9 | 60.7 | 7.04 | 6.8
2009-09-21 | 10:46 | 39.46 | 95.481 | 11.94 | 11.94 | 60.7 | 7.1 | 5.7
2009-09-21 | 11:01 | 39.457 | 96.035 | 11.99 | 11.99 | 60.7 | 7.09 | 6.3
2009-09-21 | 11:16 | 39.466 | 96.463 | 12.06 | 12.06 | 60.7 | 7.14 | 7.2
2009-09-21 | 11:31 | 39.487 | 96.967 | 12.12 | 12.12 | 60.8 | 7.17 | 7.5
2009-09-21 | 11:46 | 39.498 | 97.327 | 12.2 | 12.2 | 60.8 | 7.19 | 6.1
2009-09-21 | 12:01 | 39.543 | 97.865 | 12.25 | 12.25 | 60.8 | 7.21 | 6.4
2009-09-21 | 12:16 | 39.551 | 97.898 | 12.33 | 12.33 | 60.9 | 7.26 | 7.2
2009-09-21 | 12:31 | 39.605 | 98.301 | 12.4 | 12.4 | 61 | 7.3 | 6.3
2009-09-21 | 12:46 | 39.634 | 98.293 | 12.49 | 12.49 | 61 | 7.32 | 6.1
2009-09-21 | 13:00 | 39.678 | 98.83 | 12.57 | 12.57 | 61.1 | 7.33 | 5.9
2009-09-21 | 13:15 | 39.693 | 98.981 | 12.66 | 12.66 | 61.1 | 7.34 | 7.1
2009-09-21 | 13:30 | 39.697 | 99.258 | 12.76 | 12.76 | 61.1 | 7.4 | 7.2
2009-09-21 | 13:45 | 39.747 | 99.451 | 12.84 | 12.84 | 61.2 | 7.42 | 7.2
2009-09-21 | 14:00 | 39.773 | 99.644 | 12.95 | 12.95 | 61.2 | 7.44 | 7
2009-09-21 | 14:15 | 39.807 | 99.669 | 13.03 | 13.03 | 61.3 | 7.46 | 6.1
2009-09-21 | 14:30 | 39.848 | 99.635 | 13.1 | 13.1 | 61.4 | 7.52 | 6.4
2009-09-21 | 14:45 | 39.914 | 99.686 | 13.19 | 13.19 | 61.4 | 7.51 | 7.5
2009-09-21 | 15:00 | 39.926 | 99.602 | 13.26 | 13.26 | 61.4 | 7.54 | 7.4
2009-09-21 | 15:15 | 39.937 | 99.232 | 13.31 | 13.31 | 61.5 | 7.56 | 6.1
2009-09-21 | 15:30 | 39.996 | 99.216 | 13.38 | 13.38 | 61.6 | 7.56 | 7.7
2009-09-21 | 15:45 | 40.017 | 99.191 | 13.43 | 13.43 | 61.6 | 7.55 | 6.7
2009-09-21 | 16:00 | 40.042 | 98.922 | 13.46 | 13.46 | 61.7 | 7.57 | 6.4
2009-09-21 | 16:15 | 40.097 | 98.846 | 13.5 | 13.5 | 61.8 | 7.6 | 7.8
2009-09-21 | 16:30 | 40.142 | 98.351 | 13.52 | 13.52 | 61.8 | 7.6 | 7.3
2009-09-21 | 16:45 | 40.184 | 98.175 | 13.52 | 13.52 | 61.9 | 7.61 | 6.8
2009-09-21 | 17:00 | 40.225 | 97.705 | 13.52 | 13.52 | 62 | 7.6 | 8.2
2009-09-21 | 17:15 | 40.272 | 97.537 | 13.52 | 13.52 | 62 | 7.6 | 7.2
2009-09-21 | 17:30 | 40.289 | 97.168 | 13.5 | 13.5 | 62 | 7.59 | 6.7
2009-09-21 | 17:45 | 40.307 | 96.681 | 13.48 | 13.48 | 62 | 7.59 | 7.8
2009-09-21 | 18:00 | 40.318 | 96.152 | 13.45 | 13.45 | 62.1 | 7.54 | 8.2
2009-09-21 | 18:15 | 40.338 | 95.498 | 13.42 | 13.42 | 62.1 | 7.55 | 8.6
2009-09-21 | 18:30 | 40.374 | 95.112 | 13.37 | 13.37 | 62.2 | 7.53 | 6.7
2009-09-21 | 18:45 | 40.436 | 94.608 | 13.32 | 13.32 | 62.3 | 7.49 | 8.4
2009-09-21 | 19:00 | 40.493 | 93.97 | 13.27 | 13.27 | 62.4 | 7.48 | 8.2
2009-09-21 | 19:15 | 40.533 | 93.341 | 13.21 | 13.21 | 62.5 | 7.46 | 8.9
2009-09-21 | 19:30 | 40.602 | 92.695 | 13.14 | 13.14 | 62.5 | 7.44 | 8.2
2009-09-21 | 19:45 | 40.657 | 92.191 | 13.07 | 13.07 | 62.6 | 7.34 | 9.1
2009-09-21 | 20:00 | 40.708 | 91.495 | 13 | 13 | 62.7 | 7.35 | 6.5
2009-09-21 | 20:15 | 40.777 | 90.849 | 12.94 | 12.94 | 62.7 | 7.28 | 8.9
2009-09-21 | 20:30 | 40.772 | 90.521 | 12.86 | 12.86 | 62.8 | 7.21 | 9.2
2009-09-21 | 20:45 | 40.84 | 90.135 | 12.81 | 12.81 | 62.9 | 7.2 | 9.2
2009-09-21 | 21:00 | 40.874 | 90.034 | 12.76 | 12.76 | 62.9 | 7.15 | 7.8
2009-09-21 | 21:15 | 40.913 | 89.791 | 12.7 | 12.7 | 62.9 | 7.1 | 8.1
2009-09-21 | 21:30 | 40.908 | 89.615 | 12.66 | 12.66 | 62.9 | 7.1 | 8.6
2009-09-21 | 21:45 | 40.873 | 89.405 | 12.6 | 12.6 | 62.8 | 7.09 | 7.3
2009-09-21 | 22:00 | 40.795 | 89.288 | 12.55 | 12.55 | 62.7 | 7.09 | 10.5
2009-09-21 | 22:15 | 40.741 | 89.279 | 12.5 | 12.5 | 62.7 | 7.05 | 9.1
2009-09-21 | 22:30 | 40.732 | 89.254 | 12.44 | 12.44 | 62.6 | 7.03 | 9.4
2009-09-21 | 22:45 | 40.658 | 89.162 | 12.4 | 12.4 | 62.5 | 7.01 | 7.4
2009-09-21 | 23:00 | 40.629 | 89.22 | 12.36 | 12.36 | 62.4 | 7 | 8.1
2009-09-21 | 23:15 | 40.572 | 89.22 | 12.31 | 12.31 | 62.4 | 6.99 | 9.5
2009-09-21 | 23:30 | 40.552 | 89.17 | 12.27 | 12.27 | 62.3 | 6.97 | 8.1
2009-09-21 | 23:45 | 40.521 | 89.128 | 12.23 | 12.23 | 62.2 | 6.95 | 13.1
2009-09-22 | 0:00 | 40.458 | 89.204 | 12.2 | 12.2 | 62.2 | 6.92 | 8.5
2009-09-22 | 0:15 | 40.433 | 89.262 | 12.17 | 12.17 | 62.2 | 6.93 | 10.6
2009-09-22 | 0:30 | 40.406 | 89.271 | 12.13 | 12.13 | 62.1 | 6.91 | 8.2
2009-09-22 | 0:45 | 40.376 | 89.162 | 12.1 | 12.1 | 62 | 6.92 | 7.4
2009-09-22 | 1:01 | 40.332 | 89.229 | 12.07 | 12.07 | 62 | 6.88 | 12
2009-09-22 | 1:16 | 40.299 | 89.162 | 12.04 | 12.04 | 62.1 | 6.88 | 9.8
2009-09-22 | 1:31 | 40.347 | 89.078 | 12.01 | 12.01 | 62 | 6.91 | 9.5
2009-09-22 | 1:46 | 40.303 | 89.145 | 11.99 | 11.99 | 62 | 6.87 | 9.9
2009-09-22 | 2:01 | 40.308 | 89.036 | 11.97 | 11.97 | 62.1 | 6.88 | 10.1
2009-09-22 | 2:16 | 40.344 | 89.103 | 11.95 | 11.95 | 62.1 | 6.89 | 10.6
2009-09-22 | 2:31 | 40.369 | 89.137 | 11.93 | 11.93 | 62.1 | 6.89 | 11.9
2009-09-22 | 2:46 | 40.368 | 89.019 | 11.91 | 11.91 | 62 | 6.88 | 10.9
2009-09-22 | 3:01 | 40.33 | 89.153 | 11.89 | 11.89 | 62 | 6.89 | 8.2
2009-09-22 | 3:16 | 40.286 | 89.036 | 11.87 | 11.87 | 61.9 | 6.89 | 11.9
2009-09-22 | 3:31 | 40.261 | 88.868 | 11.85 | 11.85 | 61.9 | 6.87 | 9.1
2009-09-22 | 3:46 | 40.252 | 89.162 | 11.84 | 11.84 | 61.8 | 6.86 | 11.1
2009-09-22 | 4:01 | 40.199 | 89.137 | 11.82 | 11.82 | 61.8 | 6.87 | 9.2
2009-09-22 | 4:16 | 40.188 | 89.187 | 11.81 | 11.81 | 61.8 | 6.87 | 8.3
2009-09-22 | 4:31 | 40.17 | 89.095 | 11.79 | 11.79 | 61.7 | 6.87 | 6.2
2009-09-22 | 4:46 | 40.115 | 89.086 | 11.77 | 11.77 | 61.6 | 6.87 | 11.5
2009-09-22 | 5:01 | 40.051 | 89.279 | 11.76 | 11.76 | 61.5 | 6.87 | 9.1
2009-09-22 | 5:16 | 39.943 | 89.128 | 11.74 | 11.74 | 61.4 | 6.85 | 6.9
2009-09-22 | 5:31 | 39.878 | 89.061 | 11.72 | 11.72 | 61.3 | 6.88 | 8.6
2009-09-22 | 5:46 | 39.846 | 89.095 | 11.71 | 11.71 | 61.3 | 6.84 | 6.8
2009-09-22 | 6:01 | 39.85 | 88.96 | 11.69 | 11.69 | 61.3 | 6.84 | 7.6
2009-09-22 | 6:16 | 39.827 | 88.994 | 11.68 | 11.68 | 61.2 | 6.82 | 9
2009-09-22 | 6:31 | 39.803 | 89.17 | 11.66 | 11.66 | 61.2 | 6.85 | 8.1
2009-09-22 | 6:46 | 39.799 | 89.095 | 11.64 | 11.64 | 61.2 | 6.85 | 9.5
2009-09-22 | 7:01 | 39.757 | 89.17 | 11.62 | 11.62 | 61.1 | 6.82 | 9.4
2009-09-22 | 7:16 | 39.728 | 89.246 | 11.6 | 11.6 | 61.1 | 6.83 | 9.5
2009-09-22 | 7:31 | 39.718 | 89.338 | 11.58 | 11.58 | 61.1 | 6.83 | 8.6
2009-09-22 | 7:46 | 39.727 | 89.38 | 11.56 | 11.56 | 61.1 | 6.84 | 8.1
2009-09-22 | 8:01 | 39.727 | 89.606 | 11.54 | 11.54 | 61.1 | 6.85 | 9.5
2009-09-22 | 8:16 | 39.728 | 89.917 | 11.53 | 11.53 | 61.1 | 6.84 | 8.9
2009-09-22 | 8:31 | 39.719 | 90.186 | 11.52 | 11.52 | 61.1 | 6.85 | 8.1
2009-09-22 | 8:46 | 39.707 | 90.647 | 11.53 | 11.53 | 61.1 | 6.86 | 9.7
2009-09-22 | 9:01 | 39.704 | 91.268 | 11.54 | 11.54 | 61 | 6.88 | 8.3
2009-09-22 | 9:16 | 39.676 | 91.73 | 11.56 | 11.56 | 61 | 6.91 | 10
2009-09-22 | 9:31 | 39.657 | 92.317 | 11.59 | 11.59 | 61 | 6.95 | 8.1
2009-09-22 | 9:46 | 39.643 | 92.863 | 11.63 | 11.63 | 61 | 6.95 | 9.3
2009-09-22 | 10:00 | 39.631 | 93.509 | 11.66 | 11.66 | 60.9 | 6.99 | 10
2009-09-22 | 10:16 | 39.609 | 94.08 | 11.71 | 11.71 | 60.9 | 6.98 | 7
2009-09-22 | 10:31 | 39.592 | 94.743 | 11.75 | 11.75 | 60.9 | 7.03 | 9.4
2009-09-22 | 10:46 | 39.597 | 95.187 | 11.8 | 11.8 | 60.9 | 7.07 | 7.2
2009-09-22 | 11:01 | 39.594 | 95.741 | 11.86 | 11.86 | 60.9 | 7.09 | 6.7
2009-09-22 | 11:16 | 39.602 | 96.27 | 11.92 | 11.92 | 60.9 | 7.12 | 7.3
2009-09-22 | 11:31 | 39.599 | 96.505 | 11.97 | 11.97 | 61 | 7.15 | 8.3
2009-09-22 | 11:46 | 39.632 | 97.235 | 12.06 | 12.06 | 61 | 7.19 | 10.8
2009-09-22 | 12:01 | 39.635 | 97.353 | 12.1 | 12.1 | 61 | 7.18 | 10
2009-09-22 | 12:16 | 39.661 | 98.141 | 12.19 | 12.19 | 61 | 7.23 | 11.4
2009-09-22 | 12:31 | 39.682 | 98.225 | 12.26 | 12.26 | 61.1 | 7.25 | 8.9
2009-09-22 | 12:46 | 39.719 | 98.36 | 12.34 | 12.34 | 61.2 | 7.31 | 7.6
2009-09-22 | 13:00 | 39.755 | 98.67 | 12.44 | 12.44 | 61.2 | 7.32 | 14.7
2009-09-22 | 13:15 | 39.754 | 98.804 | 12.51 | 12.51 | 61.2 | 7.37 | 11
2009-09-22 | 13:30 | 39.772 | 98.93 | 12.64 | 12.64 | 61.2 | 7.37 | 9.5
2009-09-22 | 13:45 | 39.803 | 98.888 | 12.71 | 12.71 | 61.3 | 7.41 | 8.4
2009-09-22 | 14:00 | 39.864 | 99.056 | 12.82 | 12.82 | 61.3 | 7.42 | 7.9
2009-09-22 | 14:15 | 39.876 | 99.325 | 12.9 | 12.9 | 61.3 | 7.43 | 9.3
2009-09-22 | 14:30 | 39.837 | 99.115 | 13 | 13 | 61.3 | 7.46 | 10
2009-09-22 | 14:45 | 39.823 | 99.232 | 13.09 | 13.09 | 61.3 | 7.5 | 9
2009-09-22 | 15:00 | 39.86 | 99.392 | 13.17 | 13.17 | 61.5 | 7.49 | 9.5
2009-09-22 | 15:15 | 39.95 | 99.551 | 13.24 | 13.24 | 61.6 | 7.5 | 9.7
2009-09-22 | 15:30 | 40.031 | 98.964 | 13.3 | 13.3 | 61.6 | 7.52 | 9.4
2009-09-22 | 15:45 | 40.032 | 98.914 | 13.37 | 13.37 | 61.7 | 7.56 | 7.2
2009-09-22 | 16:00 | 40.107 | 98.737 | 13.41 | 13.41 | 61.8 | 7.55 | 8.5
2009-09-22 | 16:15 | 40.167 | 98.544 | 13.45 | 13.45 | 61.9 | 7.56 | 8.4
2009-09-22 | 16:30 | 40.222 | 98.108 | 13.49 | 13.49 | 61.9 | 7.61 | 10.4
2009-09-22 | 16:45 | 40.252 | 97.957 | 13.5 | 13.5 | 62 | 7.58 | 9
2009-09-22 | 17:00 | 40.268 | 97.613 | 13.51 | 13.51 | 62 | 7.58 | 8.7
2009-09-22 | 17:15 | 40.304 | 97.311 | 13.5 | 13.5 | 62.1 | 7.58 | 8.2
2009-09-22 | 17:30 | 40.339 | 96.648 | 13.49 | 13.49 | 62.1 | 7.57 | 8.6
2009-09-22 | 17:45 | 40.364 | 96.438 | 13.46 | 13.46 | 62.1 | 7.56 | 12.4
2009-09-22 | 18:00 | 40.358 | 95.85 | 13.42 | 13.42 | 62.2 | 7.58 | 10.8
2009-09-22 | 18:15 | 40.408 | 95.347 | 13.38 | 13.38 | 62.2 | 7.54 | 9
2009-09-22 | 18:30 | 40.447 | 94.801 | 13.32 | 13.32 | 62.3 | 7.52 | 10.4
2009-09-22 | 18:45 | 40.481 | 94.155 | 13.27 | 13.27 | 62.4 | 7.49 | 9
2009-09-22 | 19:00 | 40.534 | 93.668 | 13.21 | 13.21 | 62.4 | 7.47 | 10.7
2009-09-22 | 19:15 | 40.562 | 93.14 | 13.14 | 13.14 | 62.4 | 7.42 | 9.4
2009-09-22 | 19:30 | 40.583 | 92.577 | 13.06 | 13.06 | 62.5 | 7.38 | 8.2
2009-09-22 | 19:45 | 40.607 | 91.99 | 13 | 13 | 62.5 | 7.35 | 9.7
2009-09-22 | 20:00 | 40.641 | 91.209 | 12.93 | 12.93 | 62.6 | 7.29 | 11.1
2009-09-22 | 20:15 | 40.703 | 90.681 | 12.85 | 12.85 | 62.7 | 7.27 | 9.7
2009-09-22 | 20:30 | 40.735 | 90.513 | 12.78 | 12.78 | 62.7 | 7.2 | 12.1
2009-09-22 | 20:45 | 40.736 | 90.102 | 12.72 | 12.72 | 62.7 | 7.19 | 10.1
2009-09-22 | 21:00 | 40.781 | 89.716 | 12.66 | 12.66 | 62.7 | 7.13 | 13.4
2009-09-22 | 21:15 | 40.754 | 89.606 | 12.61 | 12.61 | 62.6 | 7.11 | 11.8
2009-09-22 | 21:30 | 40.708 | 89.523 | 12.56 | 12.56 | 62.6 | 7.12 | 9.7
2009-09-22 | 21:45 | 40.709 | 89.229 | 12.51 | 12.51 | 62.6 | 7.06 | 8.8
2009-09-22 | 22:00 | 40.665 | 89.111 | 12.46 | 12.46 | 62.6 | 7.05 | 11.4
2009-09-22 | 22:15 | 40.662 | 89.17 | 12.41 | 12.41 | 62.5 | 7.02 | 11.6
2009-09-22 | 22:30 | 40.641 | 89.019 | 12.37 | 12.37 | 62.5 | 7.03 | 10.3
2009-09-22 | 22:45 | 40.616 | 88.977 | 12.32 | 12.32 | 62.5 | 6.97 | 9.5
2009-09-22 | 23:00 | 40.628 | 88.96 | 12.28 | 12.28 | 62.4 | 6.97 | 10.6
2009-09-22 | 23:15 | 40.56 | 89.002 | 12.23 | 12.23 | 62.5 | 6.95 | 9.8
2009-09-22 | 23:30 | 40.596 | 89.019 | 12.2 | 12.2 | 62.4 | 6.94 | 9
2009-09-22 | 23:45 | 40.551 | 88.918 | 12.16 | 12.16 | 62.4 | 6.93 | 9.7
2009-09-23 | 0:00 | 40.536 | 89.069 | 12.13 | 12.13 | 62.3 | 6.94 | 9.7
2009-09-23 | 0:15 | 40.484 | 88.977 | 12.11 | 12.11 | 62.3 | 6.92 | 13.1
2009-09-23 | 0:30 | 40.473 | 89.086 | 12.09 | 12.09 | 62.3 | 6.91 | 12.3
2009-09-23 | 0:45 | 40.485 | 88.977 | 12.06 | 12.06 | 62.2 | 6.91 | 13
2009-09-23 | 1:01 | 40.431 | 89.103 | 12.04 | 12.04 | 62.2 | 6.88 | 11.5
2009-09-23 | 1:16 | 40.4 | 88.994 | 12.02 | 12.02 | 62.1 | 6.88 | 12.7
2009-09-23 | 1:31 | 40.335 | 88.792 | 12 | 12 | 62 | 6.88 | 10.4
2009-09-23 | 1:46 | 40.32 | 88.977 | 11.99 | 11.99 | 61.9 | 6.88 | 7.5
2009-09-23 | 2:01 | 40.256 | 88.902 | 11.98 | 11.98 | 61.8 | 6.88 | 10.4
2009-09-23 | 2:16 | 40.201 | 89.103 | 11.97 | 11.97 | 61.8 | 6.89 | 9.4
2009-09-23 | 2:31 | 40.17 | 88.692 | 11.95 | 11.95 | 61.7 | 6.87 | 12.5
2009-09-23 | 2:46 | 40.137 | 88.952 | 11.94 | 11.94 | 61.7 | 6.87 | 9.4
2009-09-23 | 3:01 | 40.123 | 88.96 | 11.93 | 11.93 | 61.7 | 6.86 | 11.8
2009-09-23 | 3:16 | 40.112 | 89.078 | 11.93 | 11.93 | 61.7 | 6.85 | 11.2
2009-09-23 | 3:31 | 40.076 | 88.893 | 11.92 | 11.92 | 61.6 | 6.87 | 12.3
2009-09-23 | 3:46 | 40.034 | 88.826 | 11.92 | 11.92 | 61.5 | 6.86 | 10.6
2009-09-23 | 4:01 | 39.989 | 88.902 | 11.91 | 11.91 | 61.5 | 6.86 | 12.2
2009-09-23 | 4:16 | 39.957 | 88.985 | 11.91 | 11.91 | 61.4 | 6.85 | 13.9
2009-09-23 | 4:31 | 39.926 | 88.935 | 11.91 | 11.91 | 61.4 | 6.84 | 9.7
2009-09-23 | 4:46 | 39.927 | 88.952 | 11.91 | 11.91 | 61.3 | 6.83 | 11
2009-09-23 | 5:01 | 39.875 | 88.893 | 11.91 | 11.91 | 61.3 | 6.85 | 13.6
2009-09-23 | 5:16 | 39.845 | 88.91 | 11.9 | 11.9 | 61.3 | 6.83 | 12.6
2009-09-23 | 5:31 | 39.844 | 88.876 | 11.91 | 11.91 | 61.3 | 6.83 | 13.3
2009-09-23 | 5:46 | 39.825 | 88.969 | 11.91 | 11.91 | 61.3 | 6.82 | 13.1
2009-09-23 | 6:01 | 39.821 | 88.759 | 11.91 | 11.91 | 61.3 | 6.83 | 12.2
2009-09-23 | 6:16 | 39.827 | 88.86 | 11.91 | 11.91 | 61.3 | 6.84 | 9
2009-09-23 | 6:31 | 39.82 | 88.868 | 11.91 | 11.91 | 61.2 | 6.87 | 11.7
2009-09-23 | 6:46 | 39.811 | 88.893 | 11.9 | 11.9 | 61.3 | 6.84 | 8.9
2009-09-23 | 7:01 | 39.818 | 88.834 | 11.9 | 11.9 | 61.2 | 6.84 | 11.7
2009-09-23 | 7:16 | 39.787 | 88.868 | 11.9 | 11.9 | 61.2 | 6.82 | 11.2
2009-09-23 | 7:31 | 39.796 | 88.994 | 11.89 | 11.89 | 61.3 | 6.83 | 13.2
2009-09-23 | 7:46 | 39.818 | 89.103 | 11.89 | 11.89 | 61.3 | 6.82 | 9.2
2009-09-23 | 8:01 | 39.829 | 89.288 | 11.89 | 11.89 | 61.2 | 6.81 | 16.9
2009-09-23 | 8:16 | 39.798 | 89.464 | 11.9 | 11.9 | 61.2 | 6.84 | 14
2009-09-23 | 8:31 | 39.79 | 89.934 | 11.91 | 11.91 | 61.2 | 6.84 | 10.1
2009-09-23 | 8:46 | 39.763 | 90.32 | 11.92 | 11.92 | 61.2 | 6.86 | 9.9
2009-09-23 | 9:01 | 39.778 | 90.865 | 11.94 | 11.94 | 61.2 | 6.9 | 11.1
2009-09-23 | 9:16 | 39.763 | 91.402 | 11.98 | 11.98 | 61.1 | 6.9 | 13.8
2009-09-23 | 9:31 | 39.735 | 91.94 | 12.02 | 12.02 | 61.1 | 6.96 | 13.2
2009-09-23 | 9:46 | 39.72 | 92.401 | 12.06 | 12.06 | 61.1 | 6.94 | 11.4
2009-09-23 | 10:00 | 39.722 | 93.182 | 12.12 | 12.12 | 61.1 | 6.99 | 14.8
2009-09-23 | 10:16 | 39.693 | 93.845 | 12.17 | 12.17 | 61 | 7.01 | 11.9
2009-09-23 | 10:31 | 39.628 | 94.717 | 12.24 | 12.24 | 60.9 | 7.05 | 17.3
2009-09-23 | 10:46 | 39.556 | 94.936 | 12.3 | 12.3 | 60.8 | 7.12 | 10.9
2009-09-23 | 11:01 | 39.548 | 95.54 | 12.37 | 12.37 | 60.9 | 7.18 | 10
2009-09-23 | 11:16 | 39.553 | 95.892 | 12.44 | 12.44 | 60.8 | 7.2 | 12.8
2009-09-23 | 11:31 | 39.533 | 96.413 | 12.49 | 12.49 | 60.8 | 7.21 | 10.1
2009-09-23 | 11:46 | 39.533 | 96.975 | 12.57 | 12.57 | 60.8 | 7.23 | 14.1
2009-09-23 | 12:01 | 39.531 | 97.218 | 12.64 | 12.64 | 60.7 | 7.25 | 13.9
2009-09-23 | 12:16 | 39.486 | 97.588 | 12.73 | 12.73 | 60.7 | 7.29 | 11
2009-09-23 | 12:31 | 39.442 | 98.158 | 12.83 | 12.83 | 60.7 | 7.31 | 11.2
2009-09-23 | 12:46 | 39.446 | 98.267 | 12.89 | 12.89 | 60.8 | 7.34 | 14.4
2009-09-23 | 13:00 | 39.52 | 98.385 | 12.98 | 12.98 | 60.8 | 7.38 | 11.5
2009-09-23 | 13:15 | 39.54 | 98.712 | 13.07 | 13.07 | 60.7 | 7.38 | 12.4
2009-09-23 | 13:30 | 39.467 | 98.511 | 13.15 | 13.15 | 60.5 | 7.39 | 14.8
2009-09-23 | 13:45 | 39.348 | 98.67 | 13.24 | 13.24 | 60.5 | 7.4 | 16.4
2009-09-23 | 14:00 | 39.301 | 98.922 | 13.33 | 13.33 | 60.5 | 7.44 | 10.4
2009-09-23 | 14:15 | 39.3 | 98.804 | 13.42 | 13.42 | 60.7 | 7.45 | 12
2009-09-23 | 14:30 | 39.453 | 99.065 | 13.52 | 13.52 | 60.9 | 7.5 | 13.7
2009-09-23 | 14:45 | 39.606 | 98.821 | 13.59 | 13.59 | 61 | 7.51 | 12.3
2009-09-23 | 15:00 | 39.661 | 98.813 | 13.68 | 13.68 | 61.2 | 7.55 | 10.3
2009-09-23 | 15:15 | 39.758 | 98.721 | 13.75 | 13.75 | 61.2 | 7.56 | 11.5
2009-09-23 | 15:30 | 39.808 | 99.031 | 13.82 | 13.82 | 61.3 | 7.58 | 11.9
2009-09-23 | 15:45 | 39.862 | 98.821 | 13.89 | 13.89 | 61.4 | 7.55 | 15.8
2009-09-23 | 16:00 | 39.927 | 98.435 | 13.93 | 13.93 | 61.5 | 7.56 | 12.2
2009-09-23 | 16:15 | 39.979 | 98.041 | 13.96 | 13.96 | 61.6 | 7.55 | 10.9
2009-09-23 | 16:30 | 40.009 | 97.965 | 14 | 14 | 61.6 | 7.56 | 11
2009-09-23 | 16:45 | 40.014 | 97.923 | 14.02 | 14.02 | 61.6 | 7.58 | 11.5
2009-09-23 | 17:00 | 40.039 | 97.336 | 14.02 | 14.02 | 61.7 | 7.61 | 15.6
2009-09-23 | 17:15 | 40.105 | 96.891 | 14.02 | 14.02 | 61.8 | 7.63 | 12.6
2009-09-23 | 17:30 | 40.164 | 96.53 | 14 | 14 | 61.9 | 7.58 | 12.8
2009-09-23 | 17:45 | 40.211 | 96.01 | 13.96 | 13.96 | 61.9 | 7.56 | 11.8
2009-09-23 | 18:00 | 40.25 | 95.448 | 13.92 | 13.92 | 62 | 7.54 | 13.2
2009-09-23 | 18:15 | 40.297 | 95.045 | 13.87 | 13.87 | 62.1 | 7.54 | 11.1
2009-09-23 | 18:30 | 40.35 | 94.482 | 13.83 | 13.83 | 62.2 | 7.49 | 15.2
2009-09-23 | 18:45 | 40.411 | 94.021 | 13.76 | 13.76 | 62.3 | 7.47 | 12
2009-09-23 | 19:00 | 40.473 | 93.324 | 13.69 | 13.69 | 62.3 | 7.48 | 10.4
2009-09-23 | 19:15 | 40.516 | 92.653 | 13.63 | 13.63 | 62.4 | 7.39 | 15.7
2009-09-23 | 19:30 | 40.578 | 92.023 | 13.56 | 13.56 | 62.4 | 7.36 | 11.7
2009-09-23 | 19:45 | 40.572 | 91.528 | 13.48 | 13.48 | 62.5 | 7.34 | 19.2
2009-09-23 | 20:00 | 40.633 | 91 | 13.41 | 13.41 | 62.6 | 7.26 | 15.5
2009-09-23 | 20:15 | 40.7 | 90.454 | 13.35 | 13.35 | 62.7 | 7.2 | 13.9
2009-09-23 | 20:30 | 40.759 | 90.118 | 13.3 | 13.3 | 62.8 | 7.19 | 12.6
2009-09-23 | 20:45 | 40.817 | 89.791 | 13.23 | 13.23 | 62.8 | 7.17 | 10.9
2009-09-23 | 21:00 | 40.838 | 89.271 | 13.18 | 13.18 | 62.9 | 7.12 | 14.8
2009-09-23 | 21:15 | 40.9 | 89.237 | 13.13 | 13.13 | 63 | 7.08 | 16.7
2009-09-23 | 21:30 | 40.942 | 89.002 | 13.08 | 13.08 | 63 | 7.06 | 10.9
2009-09-23 | 21:45 | 40.942 | 88.902 | 13.03 | 13.03 | 63 | 7.03 | 10.9
2009-09-23 | 22:00 | 40.945 | 88.801 | 12.97 | 12.97 | 63 | 7 | 14.7
2009-09-23 | 22:15 | 40.939 | 88.65 | 12.93 | 12.93 | 63 | 7.01 | 12.7
2009-09-23 | 22:30 | 40.931 | 88.818 | 12.89 | 12.89 | 62.9 | 6.98 | 17.5
2009-09-23 | 22:45 | 40.901 | 88.641 | 12.84 | 12.84 | 62.9 | 6.96 | 16.6
2009-09-23 | 23:00 | 40.869 | 88.734 | 12.8 | 12.8 | 62.8 | 6.96 | 13.7
2009-09-23 | 23:15 | 40.823 | 88.448 | 12.77 | 12.77 | 62.7 | 6.97 | 15.8
2009-09-23 | 23:30 | 40.773 | 88.591 | 12.73 | 12.73 | 62.8 | 6.95 | 18.3
2009-09-23 | 23:45 | 40.809 | 88.49 | 12.71 | 12.71 | 62.7 | 6.95 | 13.5
2009-09-24 | 0:00 | 40.78 | 88.515 | 12.67 | 12.67 | 62.6 | 6.93 | 13.7
2009-09-24 | 0:15 | 40.711 | 88.507 | 12.65 | 12.65 | 62.5 | 6.9 | 13.1
2009-09-24 | 0:30 | 40.637 | 88.39 | 12.63 | 12.63 | 62.5 | 6.92 | 17.5
2009-09-24 | 0:45 | 40.603 | 88.591 | 12.61 | 12.61 | 62.5 | 6.9 | 16.6
2009-09-24 | 1:01 | 40.605 | 88.515 | 12.59 | 12.59 | 62.4 | 6.9 | 15
2009-09-24 | 1:16 | 40.589 | 88.532 | 12.58 | 12.58 | 62.4 | 6.94 | 15.3
2009-09-24 | 1:31 | 40.553 | 88.675 | 12.57 | 12.57 | 62.3 | 6.89 | 15
2009-09-24 | 1:46 | 40.526 | 88.65 | 12.55 | 12.55 | 62.3 | 6.89 | 14.3
2009-09-24 | 2:01 | 40.501 | 88.549 | 12.54 | 12.54 | 62.2 | 6.87 | 15.6
2009-09-24 | 2:16 | 40.43 | 88.599 | 12.53 | 12.53 | 62.1 | 6.87 | 12.1
2009-09-24 | 2:31 | 40.39 | 88.566 | 12.53 | 12.53 | 62 | 6.88 | 12.6
2009-09-24 | 2:46 | 40.314 | 88.608 | 12.52 | 12.52 | 61.9 | 6.86 | 14.5
2009-09-24 | 3:01 | 40.25 | 88.566 | 12.52 | 12.52 | 61.9 | 6.86 | 12.5
2009-09-24 | 3:16 | 40.238 | 88.599 | 12.52 | 12.52 | 61.9 | 6.91 | 14.4
2009-09-24 | 3:31 | 40.215 | 88.608 | 12.52 | 12.52 | 61.8 | 6.88 | 13
2009-09-24 | 3:46 | 40.2 | 88.423 | 12.52 | 12.52 | 61.8 | 6.84 | 16.1
2009-09-24 | 4:01 | 40.15 | 88.524 | 12.52 | 12.52 | 61.7 | 6.84 | 14.7
2009-09-24 | 4:16 | 40.137 | 88.432 | 12.52 | 12.52 | 61.7 | 6.86 | 13.1
2009-09-24 | 4:31 | 40.102 | 88.557 | 12.53 | 12.53 | 61.7 | 6.85 | 15.8
2009-09-24 | 4:46 | 40.096 | 88.499 | 12.53 | 12.53 | 61.7 | 6.85 | 20.8
2009-09-24 | 5:01 | 40.084 | 88.608 | 12.53 | 12.53 | 61.6 | 6.83 | 13.3
2009-09-24 | 5:16 | 40.023 | 88.583 | 12.54 | 12.54 | 61.6 | 6.83 | 10.9
2009-09-24 | 5:31 | 40.035 | 88.515 | 12.54 | 12.54 | 61.5 | 6.84 | 11.5
2009-09-24 | 5:46 | 39.967 | 88.415 | 12.54 | 12.54 | 61.5 | 6.83 | 15.5
2009-09-24 | 6:01 | 39.975 | 88.415 | 12.54 | 12.54 | 61.5 | 6.85 | 15
2009-09-24 | 6:16 | 39.99 | 88.448 | 12.54 | 12.54 | 61.5 | 6.85 | 15.2
2009-09-24 | 6:31 | 39.949 | 88.264 | 12.54 | 12.54 | 61.4 | 6.87 | 14
2009-09-24 | 6:46 | 39.933 | 88.364 | 12.54 | 12.54 | 61.4 | 6.84 | 16
2009-09-24 | 7:01 | 39.922 | 88.557 | 12.54 | 12.54 | 61.4 | 6.84 | 13.3
2009-09-24 | 7:16 | 39.895 | 88.675 | 12.54 | 12.54 | 61.4 | 6.85 | 13.4
2009-09-24 | 7:31 | 39.887 | 88.633 | 12.53 | 12.53 | 61.3 | 6.85 | 10.7
2009-09-24 | 7:46 | 39.847 | 88.683 | 12.53 | 12.53 | 61.3 | 6.84 | 15.3
2009-09-24 | 8:01 | 39.848 | 89.002 | 12.53 | 12.53 | 61.3 | 6.87 | 14.7
2009-09-24 | 8:16 | 39.84 | 89.187 | 12.53 | 12.53 | 61.3 | 6.86 | 21.9
2009-09-24 | 8:31 | 39.833 | 89.64 | 12.54 | 12.54 | 61.2 | 6.88 | 14.4
2009-09-24 | 8:46 | 39.802 | 90.194 | 12.55 | 12.55 | 61.1 | 6.89 | 14.4
2009-09-24 | 9:01 | 39.736 | 90.58 | 12.57 | 12.57 | 61.1 | 6.91 | 18.3
2009-09-24 | 9:16 | 39.71 | 91.251 | 12.59 | 12.59 | 61 | 6.93 | 19.7
2009-09-24 | 9:31 | 39.674 | 91.738 | 12.62 | 12.62 | 61 | 6.95 | 13.8
2009-09-24 | 9:46 | 39.656 | 92.502 | 12.65 | 12.65 | 61 | 6.97 | 14.2
2009-09-24 | 10:00 | 39.633 | 93.198 | 12.69 | 12.69 | 61 | 7.02 | 17.8
2009-09-24 | 10:16 | 39.635 | 94.088 | 12.74 | 12.74 | 60.9 | 7.06 | 18.2
2009-09-24 | 10:31 | 39.607 | 94.474 | 12.78 | 12.78 | 60.9 | 7.09 | 15.3
2009-09-24 | 10:46 | 39.584 | 94.91 | 12.83 | 12.83 | 60.8 | 7.12 | 12.8
2009-09-24 | 11:01 | 39.512 | 95.338 | 12.88 | 12.88 | 60.7 | 7.14 | 18.1
2009-09-24 | 11:16 | 39.466 | 95.867 | 12.92 | 12.92 | 60.7 | 7.16 | 15
2009-09-24 | 11:31 | 39.456 | 96.513 | 13 | 13 | 60.7 | 7.19 | 16.1
2009-09-24 | 11:46 | 39.433 | 96.622 | 13.05 | 13.05 | 60.7 | 7.24 | 12.9
2009-09-24 | 12:01 | 39.457 | 97.126 | 13.11 | 13.11 | 60.8 | 7.26 | 15.3
2009-09-24 | 12:16 | 39.5 | 97.571 | 13.17 | 13.17 | 60.8 | 7.31 | 12.1
2009-09-24 | 12:31 | 39.523 | 98.066 | 13.25 | 13.25 | 60.8 | 7.31 | 12.4
2009-09-24 | 12:46 | 39.537 | 98.058 | 13.32 | 13.32 | 60.9 | 7.35 | 12.9
2009-09-24 | 13:00 | 39.556 | 98.141 | 13.39 | 13.39 | 61 | 7.38 | 20.5
2009-09-24 | 13:15 | 39.619 | 98.729 | 13.47 | 13.47 | 61 | 7.43 | 12.2
2009-09-24 | 13:30 | 39.636 | 98.846 | 13.54 | 13.54 | 61.1 | 7.47 | 17.1
2009-09-24 | 13:45 | 39.697 | 99.149 | 13.62 | 13.62 | 61.1 | 7.46 | 17
2009-09-24 | 14:00 | 39.708 | 98.922 | 13.7 | 13.7 | 61.1 | 7.5 | 11.1
2009-09-24 | 14:15 | 39.718 | 98.939 | 13.77 | 13.77 | 61.2 | 7.51 | 15.8
2009-09-24 | 14:30 | 39.762 | 98.796 | 13.84 | 13.84 | 61.3 | 7.52 | 16.9
2009-09-24 | 14:45 | 39.854 | 99.115 | 13.91 | 13.91 | 61.6 | 7.58 | 14.8
2009-09-24 | 15:00 | 40.05 | 99.157 | 13.98 | 13.98 | 61.7 | 7.59 | 15.3
2009-09-24 | 15:15 | 40.076 | 98.914 | 14.03 | 14.03 | 61.5 | 7.6 | 15.1
2009-09-24 | 15:30 | 40.002 | 98.972 | 14.08 | 14.08 | 61.5 | 7.61 | 14.6
2009-09-24 | 15:45 | 39.983 | 98.737 | 14.13 | 14.13 | 61.7 | 7.62 | 17.2
2009-09-24 | 16:00 | 40.079 | 98.393 | 14.15 | 14.15 | 61.8 | 7.63 | 15.3
2009-09-24 | 16:15 | 40.144 | 98.209 | 14.17 | 14.17 | 61.8 | 7.64 | 19.4
2009-09-24 | 16:30 | 40.172 | 97.957 | 14.19 | 14.19 | 61.8 | 7.63 | 15.5
2009-09-24 | 16:45 | 40.184 | 97.697 | 14.19 | 14.19 | 61.8 | 7.64 | 14.9
2009-09-24 | 17:00 | 40.198 | 97.386 | 14.19 | 14.19 | 61.8 | 7.62 | 13.2
2009-09-24 | 17:15 | 40.198 | 96.908 | 14.17 | 14.17 | 61.9 | 7.61 | 14.6
2009-09-24 | 17:30 | 40.211 | 96.597 | 14.15 | 14.15 | 61.9 | 7.63 | 12.1
2009-09-24 | 17:45 | 40.243 | 96.119 | 14.11 | 14.11 | 61.9 | 7.62 | 11.9
2009-09-24 | 18:00 | 40.257 | 95.481 | 14.07 | 14.07 | 62 | 7.57 | 11.2
2009-09-24 | 18:15 | 40.291 | 94.919 | 14.02 | 14.02 | 62.1 | 7.55 | 14.9
2009-09-24 | 18:30 | 40.336 | 94.44 | 13.97 | 13.97 | 62.1 | 7.54 | 19.6
2009-09-24 | 18:45 | 40.389 | 93.92 | 13.91 | 13.91 | 62.2 | 7.55 | 13
2009-09-24 | 19:00 | 40.442 | 93.274 | 13.84 | 13.84 | 62.3 | 7.49 | 16.3
2009-09-24 | 19:15 | 40.494 | 92.611 | 13.77 | 13.77 | 62.4 | 7.45 | 17.2
2009-09-24 | 19:30 | 40.548 | 92.007 | 13.7 | 13.7 | 62.5 | 7.41 | 22.2
2009-09-24 | 19:45 | 40.6 | 91.411 | 13.63 | 13.63 | 62.5 | 7.35 | 14.5
2009-09-24 | 20:00 | 40.655 | 90.916 | 13.56 | 13.56 | 62.6 | 7.3 | 15
2009-09-24 | 20:15 | 40.695 | 90.379 | 13.5 | 13.5 | 62.7 | 7.24 | 16.4
2009-09-24 | 20:30 | 40.742 | 90.026 | 13.43 | 13.43 | 62.8 | 7.19 | 15.4
2009-09-24 | 20:45 | 40.81 | 89.615 | 13.38 | 13.38 | 62.8 | 7.18 | 16.1
2009-09-24 | 21:00 | 40.834 | 89.338 | 13.32 | 13.32 | 62.9 | 7.15 | 16
2009-09-24 | 21:15 | 40.864 | 89.078 | 13.27 | 13.27 | 63 | 7.09 | 16.9
2009-09-24 | 21:30 | 40.921 | 88.927 | 13.22 | 13.22 | 63 | 7.07 | 21.6
2009-09-24 | 21:45 | 40.972 | 88.834 | 13.16 | 13.16 | 63 | 7.06 | 13.3
2009-09-24 | 22:00 | 40.926 | 88.759 | 13.11 | 13.11 | 63 | 7.04 | 25.2
2009-09-24 | 22:15 | 40.981 | 88.717 | 13.06 | 13.06 | 63.1 | 7 | 19.1
2009-09-24 | 22:30 | 40.987 | 88.734 | 13.02 | 13.02 | 63.1 | 6.99 | 12.2
2009-09-24 | 22:45 | 41.016 | 88.549 | 12.97 | 12.97 | 63.1 | 6.97 | 15.3
2009-09-24 | 23:00 | 40.996 | 88.608 | 12.93 | 12.93 | 63 | 6.95 | 17.2
2009-09-24 | 23:15 | 40.971 | 88.432 | 12.89 | 12.89 | 63 | 6.94 | 21.8
2009-09-24 | 23:30 | 40.946 | 88.289 | 12.85 | 12.85 | 63 | 6.94 | 18.4
2009-09-24 | 23:45 | 40.932 | 88.381 | 12.81 | 12.81 | 62.8 | 6.93 | 14.6
2009-09-25 | 0:00 | 40.85 | 88.373 | 12.78 | 12.78 | 62.7 | 6.92 | 16.7
2009-09-25 | 0:15 | 40.761 | 88.566 | 12.75 | 12.75 | 62.7 | 6.9 | 15.8
2009-09-25 | 0:30 | 40.779 | 88.515 | 12.72 | 12.72 | 62.7 | 6.92 | 16.2
2009-09-25 | 0:45 | 40.772 | 88.541 | 12.69 | 12.69 | 62.7 | 6.91 | 16.6
2009-09-25 | 1:01 | 40.774 | 88.541 | 12.66 | 12.66 | 62.6 | 6.89 | 17.4
2009-09-25 | 1:16 | 40.671 | 88.566 | 12.64 | 12.64 | 62.5 | 6.89 | 20
2009-09-25 | 1:31 | 40.618 | 88.524 | 12.61 | 12.61 | 62.4 | 6.88 | 11.4
2009-09-25 | 1:46 | 40.55 | 88.49 | 12.59 | 12.59 | 62.5 | 6.87 | 16.7
2009-09-25 | 2:01 | 40.605 | 88.591 | 12.57 | 12.57 | 62.4 | 6.91 | 15.6
2009-09-25 | 2:16 | 40.541 | 88.583 | 12.56 | 12.56 | 62.3 | 6.92 | 16
2009-09-25 | 2:31 | 40.472 | 88.524 | 12.54 | 12.54 | 62.2 | 6.88 | 16.6
2009-09-25 | 2:46 | 40.429 | 88.625 | 12.53 | 12.53 | 62.1 | 6.91 | 23.8
2009-09-25 | 3:01 | 40.379 | 88.658 | 12.51 | 12.51 | 61.9 | 6.87 | 20.1
2009-09-25 | 3:16 | 40.25 | 88.675 | 12.5 | 12.5 | 61.8 | 6.85 | 17.3
2009-09-25 | 3:31 | 40.167 | 88.557 | 12.49 | 12.49 | 61.7 | 6.87 | 19.5
2009-09-25 | 3:46 | 40.121 | 88.574 | 12.48 | 12.48 | 61.7 | 6.86 | 10.8
2009-09-25 | 4:01 | 40.108 | 88.524 | 12.47 | 12.47 | 61.7 | 6.85 | 18.1
2009-09-25 | 4:16 | 40.088 | 88.583 | 12.46 | 12.46 | 61.6 | 6.85 | 17.8
2009-09-25 | 4:31 | 40.043 | 88.708 | 12.46 | 12.46 | 61.6 | 6.86 | 20.4
2009-09-25 | 4:46 | 40.047 | 88.658 | 12.45 | 12.45 | 61.6 | 6.88 | 17.8
2009-09-25 | 5:01 | 40.038 | 88.608 | 12.45 | 12.45 | 61.5 | 6.85 | 22
2009-09-25 | 5:16 | 39.98 | 88.599 | 12.44 | 12.44 | 61.4 | 6.84 | 17.2
2009-09-25 | 5:31 | 39.9 | 88.625 | 12.43 | 12.43 | 61.3 | 6.83 | 20.6
2009-09-25 | 5:46 | 39.871 | 88.549 | 12.43 | 12.43 | 61.3 | 6.85 | 22
2009-09-25 | 6:01 | 39.852 | 88.65 | 12.42 | 12.42 | 61.3 | 6.83 | 15
2009-09-25 | 6:16 | 39.846 | 88.625 | 12.42 | 12.42 | 61.3 | 6.84 | 22.4
2009-09-25 | 6:31 | 39.855 | 88.767 | 12.42 | 12.42 | 61.3 | 6.84 | 23.4
2009-09-25 | 6:46 | 39.84 | 88.432 | 12.41 | 12.41 | 61.3 | 6.87 | 14
2009-09-25 | 7:01 | 39.815 | 88.608 | 12.4 | 12.4 | 61.2 | 6.85 | 21.6
2009-09-25 | 7:16 | 39.802 | 88.625 | 12.4 | 12.4 | 61.2 | 6.84 | 17
2009-09-25 | 7:31 | 39.803 | 88.599 | 12.4 | 12.4 | 61.2 | 6.83 | 19.5
2009-09-25 | 7:46 | 39.785 | 88.893 | 12.39 | 12.39 | 61.2 | 6.83 | 36.2
2009-09-25 | 8:01 | 39.766 | 89.145 | 12.37 | 12.37 | 61.2 | 6.86 | 28.5
2009-09-25 | 8:16 | 39.757 | 89.338 | 12.37 | 12.37 | 61.2 | 6.86 | 22.2
2009-09-25 | 8:31 | 39.757 | 89.707 | 12.36 | 12.36 | 61.2 | 6.85 | 19
2009-09-25 | 8:46 | 39.77 | 90.144 | 12.36 | 12.36 | 61.2 | 6.89 | 16.2
2009-09-25 | 9:01 | 39.763 | 90.874 | 12.37 | 12.37 | 61.1 | 6.9 | 28.2
2009-09-25 | 9:16 | 39.745 | 91.117 | 12.39 | 12.39 | 61.1 | 6.94 | 14.8
2009-09-25 | 9:31 | 39.72 | 91.788 | 12.41 | 12.41 | 61.1 | 6.94 | 22.7
2009-09-25 | 9:46 | 39.699 | 92.451 | 12.44 | 12.44 | 61 | 6.99 | 20.5
2009-09-25 | 10:00 | 39.674 | 93.299 | 12.47 | 12.47 | 61 | 7.04 | 18
2009-09-25 | 10:16 | 39.659 | 93.895 | 12.51 | 12.51 | 60.9 | 7.04 | 16.7
2009-09-25 | 10:31 | 39.584 | 94.407 | 12.56 | 12.56 | 60.8 | 7.05 | 24.4
2009-09-25 | 10:46 | 39.552 | 94.894 | 12.61 | 12.61 | 60.8 | 7.08 | 17.5
2009-09-25 | 11:01 | 39.507 | 95.641 | 12.66 | 12.66 | 60.7 | 7.11 | 19.1
2009-09-25 | 11:16 | 39.457 | 95.892 | 12.71 | 12.71 | 60.7 | 7.12 | 24.7
2009-09-25 | 11:31 | 39.429 | 96.471 | 12.78 | 12.78 | 60.6 | 7.16 | 23
2009-09-25 | 11:46 | 39.38 | 96.74 | 12.84 | 12.84 | 60.6 | 7.17 | 28
2009-09-25 | 12:01 | 39.39 | 97.302 | 12.92 | 12.92 | 60.6 | 7.23 | 20.9
2009-09-25 | 12:16 | 39.41 | 97.764 | 12.98 | 12.98 | 60.7 | 7.24 | 16.2
2009-09-25 | 12:31 | 39.45 | 97.982 | 13.07 | 13.07 | 60.7 | 7.27 | 20.5
2009-09-25 | 12:46 | 39.478 | 97.957 | 13.14 | 13.14 | 60.8 | 7.3 | 18.8
2009-09-25 | 13:00 | 39.515 | 98.368 | 13.23 | 13.23 | 60.8 | 7.35 | 19.1
2009-09-25 | 13:15 | 39.515 | 98.914 | 13.31 | 13.31 | 60.9 | 7.4 | 19.7
2009-09-25 | 13:30 | 39.592 | 98.846 | 13.4 | 13.4 | 61 | 7.4 | 16.6
2009-09-25 | 13:45 | 39.65 | 98.947 | 13.48 | 13.48 | 61 | 7.42 | 19
2009-09-25 | 14:00 | 39.642 | 99.056 | 13.57 | 13.57 | 61.1 | 7.45 | 17.4
2009-09-25 | 14:15 | 39.712 | 98.964 | 13.65 | 13.65 | 61.1 | 7.46 | 17.3
2009-09-25 | 14:30 | 39.721 | 99.3 | 13.74 | 13.74 | 61.1 | 7.47 | 22.4
2009-09-25 | 14:45 | 39.715 | 98.939 | 13.81 | 13.81 | 61.2 | 7.51 | 20.1
2009-09-25 | 15:00 | 39.786 | 99.056 | 13.89 | 13.89 | 61.3 | 7.55 | 18.9
2009-09-25 | 15:15 | 39.873 | 98.821 | 13.96 | 13.96 | 61.5 | 7.57 | 20
2009-09-25 | 15:30 | 39.999 | 98.746 | 14.01 | 14.01 | 61.6 | 7.6 | 15.8
2009-09-25 | 15:45 | 40.061 | 98.83 | 14.06 | 14.06 | 61.7 | 7.6 | 22.2
2009-09-25 | 16:00 | 40.085 | 98.603 | 14.09 | 14.09 | 61.7 | 7.61 | 20.2
2009-09-25 | 16:15 | 40.113 | 98.309 | 14.13 | 14.13 | 61.7 | 7.62 | 19.8
2009-09-25 | 16:30 | 40.081 | 98.133 | 14.15 | 14.15 | 61.6 | 7.61 | 21.4
2009-09-25 | 16:45 | 40.069 | 97.915 | 14.15 | 14.15 | 61.7 | 7.6 | 17
2009-09-25 | 17:00 | 40.092 | 97.579 | 14.15 | 14.15 | 61.7 | 7.59 | 19
2009-09-25 | 17:15 | 40.111 | 97.05 | 14.14 | 14.14 | 61.8 | 7.59 | 21.7
2009-09-25 | 17:30 | 40.162 | 96.631 | 14.11 | 14.11 | 61.8 | 7.57 | 18.5
2009-09-25 | 17:45 | 40.19 | 96.169 | 14.08 | 14.08 | 61.9 | 7.57 | 16.9
2009-09-25 | 18:00 | 40.254 | 95.783 | 14.04 | 14.04 | 62 | 7.54 | 19.4
2009-09-25 | 18:15 | 40.28 | 95.112 | 13.99 | 13.99 | 62.1 | 7.52 | 12.7
2009-09-25 | 18:30 | 40.341 | 94.482 | 13.94 | 13.94 | 62.1 | 7.52 | 14.5
2009-09-25 | 18:45 | 40.391 | 94.054 | 13.89 | 13.89 | 62.2 | 7.49 | 15.5
2009-09-25 | 19:00 | 40.421 | 93.534 | 13.83 | 13.83 | 62.2 | 7.43 | 17.7
2009-09-25 | 19:15 | 40.459 | 92.712 | 13.76 | 13.76 | 62.4 | 7.45 | 18
2009-09-25 | 19:30 | 40.542 | 92.208 | 13.69 | 13.69 | 62.4 | 7.36 | 14.4
2009-09-25 | 19:45 | 40.582 | 91.73 | 13.63 | 13.63 | 62.6 | 7.33 | 17.6
2009-09-25 | 20:00 | 40.675 | 91.151 | 13.55 | 13.55 | 62.6 | 7.28 | 21.6
2009-09-25 | 20:15 | 40.72 | 90.513 | 13.48 | 13.48 | 62.7 | 7.24 | 12.7
2009-09-25 | 20:30 | 40.764 | 90.102 | 13.42 | 13.42 | 62.8 | 7.24 | 20.2
2009-09-25 | 20:45 | 40.816 | 89.732 | 13.36 | 13.36 | 62.9 | 7.15 | 17.3
2009-09-25 | 21:00 | 40.856 | 89.615 | 13.31 | 13.31 | 62.9 | 7.12 | 14.9
2009-09-25 | 21:15 | 40.888 | 89.271 | 13.26 | 13.26 | 63 | 7.09 | 14
2009-09-25 | 21:30 | 40.95 | 89.027 | 13.21 | 13.21 | 63 | 7.06 | 16.9
2009-09-25 | 21:45 | 40.934 | 89.061 | 13.16 | 13.16 | 63 | 7.03 | 12.5
2009-09-25 | 22:00 | 40.925 | 88.708 | 13.11 | 13.11 | 63 | 7.01 | 20.3
2009-09-25 | 22:15 | 40.981 | 88.893 | 13.06 | 13.06 | 63.1 | 6.99 | 17.8
2009-09-25 | 22:30 | 40.989 | 88.566 | 13.02 | 13.02 | 62.9 | 6.97 | 16.2
2009-09-25 | 22:45 | 40.869 | 88.599 | 12.97 | 12.97 | 62.6 | 6.97 | 22.8
2009-09-25 | 23:00 | 40.699 | 88.675 | 12.93 | 12.93 | 62.7 | 6.94 | 20.6
2009-09-25 | 23:15 | 40.733 | 88.683 | 12.9 | 12.9 | 62.7 | 6.94 | 15.8
2009-09-25 | 23:30 | 40.752 | 88.675 | 12.86 | 12.86 | 62.7 | 6.93 | 19.7
2009-09-25 | 23:45 | 40.755 | 88.557 | 12.83 | 12.83 | 62.7 | 6.92 | 16.7
2009-09-26 | 0:00 | 40.755 | 88.432 | 12.8 | 12.8 | 62.6 | 6.92 | 21.1
2009-09-26 | 0:15 | 40.711 | 88.616 | 12.77 | 12.77 | 62.5 | 6.91 | 18
2009-09-26 | 0:30 | 40.657 | 88.776 | 12.74 | 12.74 | 62.5 | 6.91 | 25.7
2009-09-26 | 0:45 | 40.657 | 88.583 | 12.71 | 12.71 | 62.5 | 6.91 | 16.7
2009-09-26 | 1:01 | 40.625 | 88.658 | 12.69 | 12.69 | 62.5 | 6.88 | 20.1
2009-09-26 | 1:16 | 40.615 | 88.692 | 12.67 | 12.67 | 62.5 | 6.88 | 15.9
2009-09-26 | 1:31 | 40.603 | 88.7 | 12.64 | 12.64 | 62.4 | 6.89 | 15.6
2009-09-26 | 1:46 | 40.575 | 88.767 | 12.63 | 12.63 | 62.3 | 6.87 | 15.4
2009-09-26 | 2:01 | 40.521 | 88.708 | 12.61 | 12.61 | 62.1 | 6.87 | 19.5
2009-09-26 | 2:16 | 40.392 | 88.7 | 12.6 | 12.6 | 61.8 | 6.88 | 19.8
2009-09-26 | 2:31 | 40.202 | 88.759 | 12.58 | 12.58 | 61.8 | 6.88 | 22.3
2009-09-26 | 2:46 | 40.139 | 88.708 | 12.57 | 12.57 | 61.8 | 6.84 | 18.1
2009-09-26 | 3:01 | 40.157 | 88.532 | 12.56 | 12.56 | 61.8 | 6.85 | 16.7
2009-09-26 | 3:16 | 40.18 | 88.566 | 12.54 | 12.54 | 61.8 | 6.85 | 18.3
2009-09-26 | 3:31 | 40.181 | 88.667 | 12.54 | 12.54 | 61.8 | 6.86 | 17.9
2009-09-26 | 3:46 | 40.179 | 88.457 | 12.53 | 12.53 | 61.8 | 6.85 | 17.7
2009-09-26 | 4:01 | 40.179 | 88.675 | 12.52 | 12.52 | 61.9 | 6.85 | 14.2
2009-09-26 | 4:16 | 40.219 | 88.625 | 12.51 | 12.51 | 61.8 | 6.86 | 17.4
2009-09-26 | 4:31 | 40.186 | 88.683 | 12.51 | 12.51 | 61.7 | 6.85 | 15.7
2009-09-26 | 4:46 | 40.12 | 88.524 | 12.5 | 12.5 | 61.7 | 6.82 | 22.9
2009-09-26 | 5:01 | 40.114 | 88.759 | 12.5 | 12.5 | 61.7 | 6.83 | 26.6
2009-09-26 | 5:16 | 40.113 | 88.667 | 12.49 | 12.49 | 61.7 | 6.83 | 22.9
2009-09-26 | 5:31 | 40.077 | 88.465 | 12.48 | 12.48 | 61.6 | 6.83 | 16.1
2009-09-26 | 5:46 | 40.062 | 88.507 | 12.47 | 12.47 | 61.6 | 6.84 | 15.2
2009-09-26 | 6:01 | 40.04 | 88.742 | 12.46 | 12.46 | 61.5 | 6.88 | 21.3
2009-09-26 | 6:16 | 39.961 | 88.608 | 12.45 | 12.45 | 61.3 | 6.83 | 20.8
2009-09-26 | 6:31 | 39.874 | 88.507 | 12.42 | 12.42 | 61.3 | 6.83 | 26.2
2009-09-26 | 6:46 | 39.842 | 88.792 | 12.41 | 12.41 | 61.3 | 6.82 | 20.6
2009-09-26 | 7:01 | 39.858 | 88.641 | 12.39 | 12.39 | 61.3 | 6.81 | 16.3
2009-09-26 | 7:16 | 39.852 | 88.692 | 12.37 | 12.37 | 61.3 | 6.81 | 18.9
2009-09-26 | 7:31 | 39.846 | 88.834 | 12.36 | 12.36 | 61.3 | 6.81 | 25.1
2009-09-26 | 7:46 | 39.848 | 89.053 | 12.33 | 12.33 | 61.3 | 6.85 | 24.4
2009-09-26 | 8:01 | 39.845 | 89.111 | 12.31 | 12.31 | 61.3 | 6.89 | 19.7
2009-09-26 | 8:16 | 39.861 | 89.388 | 12.3 | 12.3 | 61.3 | 6.92 | 18.9
2009-09-26 | 8:31 | 39.87 | 89.875 | 12.29 | 12.29 | 61.3 | 6.9 | 20.2
2009-09-26 | 8:46 | 39.843 | 90.102 | 12.29 | 12.29 | 61.3 | 6.92 | 21.1
2009-09-26 | 9:01 | 39.86 | 90.756 | 12.29 | 12.29 | 61.3 | 6.94 | 21.1
2009-09-26 | 9:16 | 39.874 | 91.36 | 12.3 | 12.3 | 61.3 | 6.96 | 19
2009-09-26 | 9:31 | 39.848 | 92.04 | 12.31 | 12.31 | 61.2 | 6.99 | 20.4
2009-09-26 | 9:46 | 39.811 | 92.653 | 12.34 | 12.34 | 61.2 | 7 | 22.2
2009-09-26 | 10:00 | 39.786 | 93.282 | 12.36 | 12.36 | 61.1 | 7.02 | 26.6
2009-09-26 | 10:16 | 39.745 | 93.887 | 12.4 | 12.4 | 61.1 | 7.05 | 20.8
2009-09-26 | 10:31 | 39.695 | 94.398 | 12.43 | 12.43 | 61 | 7.1 | 20.9
2009-09-26 | 10:46 | 39.635 | 94.919 | 12.48 | 12.48 | 60.9 | 7.1 | 21.6
2009-09-26 | 11:01 | 39.612 | 95.498 | 12.52 | 12.52 | 60.9 | 7.14 | 26.6
2009-09-26 | 11:16 | 39.594 | 95.775 | 12.56 | 12.56 | 60.9 | 7.17 | 24.8
2009-09-26 | 11:31 | 39.609 | 96.304 | 12.62 | 12.62 | 60.9 | 7.19 | 17.1
2009-09-26 | 11:46 | 39.566 | 96.891 | 12.68 | 12.68 | 60.8 | 7.2 | 15.6
2009-09-26 | 12:01 | 39.521 | 97.235 | 12.74 | 12.74 | 60.8 | 7.24 | 18.4
2009-09-26 | 12:16 | 39.546 | 97.554 | 12.8 | 12.8 | 60.9 | 7.27 | 16.9
2009-09-26 | 12:31 | 39.595 | 97.965 | 12.87 | 12.87 | 60.9 | 7.29 | 18.9
2009-09-26 | 12:46 | 39.611 | 97.974 | 12.94 | 12.94 | 61 | 7.35 | 20.1
2009-09-26 | 13:00 | 39.654 | 98.402 | 13.02 | 13.02 | 61.1 | 7.33 | 16.4
2009-09-26 | 13:15 | 39.716 | 98.804 | 13.11 | 13.11 | 61.1 | 7.36 | 29.4
2009-09-26 | 13:30 | 39.745 | 98.628 | 13.18 | 13.18 | 61.2 | 7.38 | 17.8
2009-09-26 | 13:45 | 39.761 | 98.729 | 13.27 | 13.27 | 61.3 | 7.42 | 20.5
2009-09-26 | 14:00 | 39.827 | 98.956 | 13.36 | 13.36 | 61.5 | 7.46 | 18.6
2009-09-26 | 14:15 | 39.975 | 98.964 | 13.45 | 13.45 | 61.6 | 7.49 | 18.4
2009-09-26 | 14:30 | 40.06 | 99.249 | 13.55 | 13.55 | 61.7 | 7.53 | 22.6
2009-09-26 | 14:45 | 40.116 | 99.039 | 13.62 | 13.62 | 61.7 | 7.56 | 17
2009-09-26 | 15:00 | 40.116 | 99.266 | 13.7 | 13.7 | 61.8 | 7.59 | 16.7
2009-09-26 | 15:15 | 40.146 | 99.132 | 13.77 | 13.77 | 61.7 | 7.59 | 12.8
2009-09-26 | 15:30 | 40.118 | 98.997 | 13.84 | 13.84 | 61.7 | 7.61 | 14.4
2009-09-26 | 15:45 | 40.08 | 98.779 | 13.89 | 13.89 | 61.6 | 7.63 | 18.1
2009-09-26 | 16:00 | 40.047 | 98.544 | 13.93 | 13.93 | 61.7 | 7.62 | 15.3
2009-09-26 | 16:15 | 40.093 | 98.41 | 13.97 | 13.97 | 61.6 | 7.61 | 15
2009-09-26 | 16:30 | 40.063 | 98.041 | 13.99 | 13.99 | 61.6 | 7.63 | 16.8
2009-09-26 | 16:45 | 40.068 | 97.865 | 14 | 14 | 61.7 | 7.65 | 19.4
2009-09-26 | 17:00 | 40.128 | 97.42 | 13.99 | 13.99 | 61.8 | 7.63 | 19.4
2009-09-26 | 17:15 | 40.172 | 96.841 | 13.98 | 13.98 | 61.9 | 7.61 | 25.7
2009-09-26 | 17:30 | 40.239 | 96.622 | 13.96 | 13.96 | 62 | 7.6 | 16.7
2009-09-26 | 17:45 | 40.289 | 96.043 | 13.92 | 13.92 | 62.1 | 7.6 | 17.6
2009-09-26 | 18:00 | 40.354 | 95.607 | 13.88 | 13.88 | 62.1 | 7.59 | 20
2009-09-26 | 18:15 | 40.39 | 95.028 | 13.83 | 13.83 | 62.2 | 7.56 | 15
2009-09-26 | 18:30 | 40.451 | 94.39 | 13.77 | 13.77 | 62.3 | 7.54 | 10.1
2009-09-26 | 18:45 | 40.488 | 93.937 | 13.71 | 13.71 | 62.4 | 7.5 | 16.9
2009-09-26 | 19:00 | 40.539 | 93.492 | 13.64 | 13.64 | 62.4 | 7.49 | 21.6
2009-09-26 | 19:15 | 40.564 | 92.712 | 13.56 | 13.56 | 62.4 | 7.45 | 13.3
2009-09-26 | 19:30 | 40.542 | 92.242 | 13.49 | 13.49 | 62.4 | 7.39 | 17
2009-09-26 | 19:45 | 40.572 | 91.553 | 13.4 | 13.4 | 62.5 | 7.37 | 13.6
2009-09-26 | 20:00 | 40.613 | 91.05 | 13.34 | 13.34 | 62.6 | 7.3 | 38.8
2009-09-26 | 20:15 | 40.696 | 90.588 | 13.26 | 13.26 | 62.7 | 7.26 | 18
2009-09-26 | 20:30 | 40.758 | 90.278 | 13.19 | 13.19 | 62.7 | 7.23 | 28
2009-09-26 | 20:45 | 40.785 | 89.825 | 13.13 | 13.13 | 62.8 | 7.19 | 17.6
2009-09-26 | 21:00 | 40.798 | 89.455 | 13.06 | 13.06 | 62.8 | 7.17 | 21
2009-09-26 | 21:15 | 40.826 | 89.413 | 13.01 | 13.01 | 62.8 | 7.14 | 21.1
2009-09-26 | 21:30 | 40.849 | 89.128 | 12.95 | 12.95 | 62.9 | 7.12 | 23.4
2009-09-26 | 21:45 | 40.868 | 89.103 | 12.9 | 12.9 | 62.8 | 7.1 | 17.7
2009-09-26 | 22:00 | 40.847 | 89.019 | 12.85 | 12.85 | 63 | 7.06 | 17.8
2009-09-26 | 22:15 | 40.918 | 89.061 | 12.8 | 12.8 | 62.9 | 7.03 | 16.7
2009-09-26 | 22:30 | 40.909 | 89.011 | 12.75 | 12.75 | 62.9 | 7.03 | 14.2
2009-09-26 | 22:45 | 40.897 | 88.86 | 12.71 | 12.71 | 62.9 | 7.02 | 19.5
2009-09-26 | 23:00 | 40.864 | 88.868 | 12.67 | 12.67 | 62.8 | 7 | 28.1
2009-09-26 | 23:15 | 40.846 | 88.708 | 12.63 | 12.63 | 62.9 | 6.98 | 22
2009-09-26 | 23:30 | 40.864 | 88.792 | 12.59 | 12.59 | 62.8 | 6.99 | 18.8
2009-09-26 | 23:45 | 40.812 | 88.843 | 12.56 | 12.56 | 62.8 | 6.97 | 20.1
2009-09-27 | 0:00 | 40.79 | 88.826 | 12.52 | 12.52 | 62.7 | 6.97 | 20.9
2009-09-27 | 0:15 | 40.739 | 88.843 | 12.49 | 12.49 | 62.5 | 6.99 | 18.7
2009-09-27 | 0:30 | 40.638 | 88.725 | 12.45 | 12.45 | 62.4 | 6.95 | 15.1
2009-09-27 | 0:45 | 40.553 | 88.876 | 12.42 | 12.42 | 62.4 | 6.97 | 25.3
2009-09-27 | 1:01 | 40.532 | 88.826 | 12.4 | 12.4 | 62.3 | 6.96 | 20.9
2009-09-27 | 1:16 | 40.473 | 88.792 | 12.37 | 12.37 | 62.2 | 6.96 | 19.2
2009-09-27 | 1:31 | 40.443 | 88.91 | 12.34 | 12.34 | 62.1 | 6.93 | 19
2009-09-27 | 1:46 | 40.396 | 88.75 | 12.32 | 12.32 | 62.1 | 6.92 | 15
2009-09-27 | 2:01 | 40.388 | 88.868 | 12.29 | 12.29 | 62.1 | 6.96 | 26.3
2009-09-27 | 2:16 | 40.373 | 88.868 | 12.27 | 12.27 | 62.1 | 6.93 | 22.4
2009-09-27 | 2:31 | 40.354 | 88.742 | 12.25 | 12.25 | 62 | 6.94 | 12
2009-09-27 | 2:46 | 40.297 | 88.818 | 12.23 | 12.23 | 62 | 6.92 | 14.2
2009-09-27 | 3:01 | 40.317 | 88.532 | 12.21 | 12.21 | 62 | 6.92 | 18.9
2009-09-27 | 3:16 | 40.278 | 88.843 | 12.19 | 12.19 | 61.9 | 6.91 | 27.4
2009-09-27 | 3:31 | 40.259 | 88.885 | 12.17 | 12.17 | 61.9 | 6.91 | 24.2
2009-09-27 | 3:46 | 40.207 | 88.818 | 12.16 | 12.16 | 61.8 | 6.91 | 28
2009-09-27 | 4:01 | 40.142 | 88.675 | 12.14 | 12.14 | 61.7 | 6.92 | 23.8
2009-09-27 | 4:16 | 40.126 | 88.734 | 12.13 | 12.13 | 61.7 | 6.92 | 21.7
2009-09-27 | 4:31 | 40.093 | 88.759 | 12.12 | 12.12 | 61.6 | 6.91 | 29.4
2009-09-27 | 4:46 | 40.072 | 88.65 | 12.1 | 12.1 | 61.6 | 6.91 | 23.8
2009-09-27 | 5:01 | 40.069 | 88.792 | 12.1 | 12.1 | 61.6 | 6.92 | 20.8
2009-09-27 | 5:16 | 40.049 | 88.667 | 12.08 | 12.08 | 61.6 | 6.9 | 17.3
2009-09-27 | 5:31 | 40.009 | 88.65 | 12.07 | 12.07 | 61.5 | 6.9 | 27.1
2009-09-27 | 5:46 | 39.999 | 88.717 | 12.07 | 12.07 | 61.5 | 6.9 | 17.3
2009-09-27 | 6:01 | 39.983 | 88.767 | 12.06 | 12.06 | 61.5 | 6.92 | 24.5
2009-09-27 | 6:16 | 39.979 | 88.608 | 12.05 | 12.05 | 61.4 | 6.9 | 12.5
2009-09-27 | 6:31 | 39.935 | 88.717 | 12.04 | 12.04 | 61.4 | 6.91 | 17.7
2009-09-27 | 6:46 | 39.893 | 88.91 | 12.03 | 12.03 | 61.3 | 6.89 | 15.6
2009-09-27 | 7:01 | 39.843 | 88.809 | 12.02 | 12.02 | 61.3 | 6.89 | 18.7
2009-09-27 | 7:16 | 39.823 | 88.851 | 12.01 | 12.01 | 61.2 | 6.88 | 23.4
2009-09-27 | 7:31 | 39.798 | 88.843 | 11.99 | 11.99 | 61.2 | 6.88 | 26.4
2009-09-27 | 7:46 | 39.777 | 89.002 | 11.98 | 11.98 | 61.2 | 6.88 | 20
2009-09-27 | 8:01 | 39.799 | 89.237 | 11.97 | 11.97 | 61.2 | 6.88 | 18.4
2009-09-27 | 8:16 | 39.799 | 89.313 | 11.95 | 11.95 | 61.2 | 6.89 | 20.2
2009-09-27 | 8:31 | 39.803 | 89.556 | 11.95 | 11.95 | 61.2 | 6.9 | 26.7
2009-09-27 | 8:46 | 39.802 | 90.194 | 11.95 | 11.95 | 61.2 | 6.91 | 16.6
2009-09-27 | 9:01 | 39.797 | 90.58 | 11.97 | 11.97 | 61.2 | 6.93 | 16.1
2009-09-27 | 9:16 | 39.785 | 91.268 | 11.99 | 11.99 | 61.2 | 6.96 | 23.6
2009-09-27 | 9:31 | 39.782 | 91.864 | 12.01 | 12.01 | 61.1 | 6.99 | 27.4
2009-09-27 | 9:46 | 39.728 | 92.502 | 12.03 | 12.03 | 61.1 | 7.01 | 19.1
2009-09-27 | 10:00 | 39.689 | 93.005 | 12.06 | 12.06 | 61 | 7.02 | 25.2
2009-09-27 | 10:16 | 39.637 | 93.677 | 12.09 | 12.09 | 61 | 7.05 | 19.5
2009-09-27 | 10:31 | 39.647 | 94.348 | 12.13 | 12.13 | 61 | 7.08 | 27.2
2009-09-27 | 10:46 | 39.627 | 94.827 | 12.16 | 12.16 | 60.9 | 7.1 | 17.7
2009-09-27 | 11:01 | 39.599 | 95.322 | 12.2 | 12.2 | 60.9 | 7.15 | 14.8
2009-09-27 | 11:16 | 39.611 | 95.473 | 12.23 | 12.23 | 61 | 7.17 | 21.9
2009-09-27 | 11:31 | 39.643 | 96.262 | 12.27 | 12.27 | 61 | 7.21 | 21.3
2009-09-27 | 11:46 | 39.646 | 96.404 | 12.32 | 12.32 | 61 | 7.23 | 18.9
2009-09-27 | 12:01 | 39.639 | 97.009 | 12.37 | 12.37 | 60.9 | 7.29 | 28.5
2009-09-27 | 12:16 | 39.6 | 97.21 | 12.41 | 12.41 | 60.9 | 7.31 | 21.8
2009-09-27 | 12:31 | 39.598 | 97.52 | 12.45 | 12.45 | 61 | 7.34 | 17.3
2009-09-27 | 12:46 | 39.659 | 97.588 | 12.51 | 12.51 | 61 | 7.36 | 17.2
2009-09-27 | 13:00 | 39.672 | 98.066 | 12.57 | 12.57 | 61.1 | 7.39 | 12.8
2009-09-27 | 13:15 | 39.72 | 97.823 | 12.63 | 12.63 | 61.1 | 7.39 | 16.4
2009-09-27 | 13:30 | 39.737 | 98.007 | 12.69 | 12.69 | 61.3 | 7.41 | 16
2009-09-27 | 13:45 | 39.815 | 98.15 | 12.76 | 12.76 | 61.3 | 7.43 | 15
2009-09-27 | 14:00 | 39.846 | 98.326 | 12.83 | 12.83 | 61.3 | 7.45 | 12.9
2009-09-27 | 14:15 | 39.865 | 98.427 | 12.9 | 12.9 | 61.4 | 7.48 | 13.1
2009-09-27 | 14:30 | 39.883 | 98.519 | 12.96 | 12.96 | 61.4 | 7.5 | 16.2
2009-09-27 | 14:45 | 39.917 | 98.628 | 13.03 | 13.03 | 61.4 | 7.54 | 16.3
2009-09-27 | 15:00 | 39.914 | 98.267 | 13.09 | 13.09 | 61.5 | 7.54 | 17.3
2009-09-27 | 15:15 | 39.96 | 98.116 | 13.14 | 13.14 | 61.5 | 7.55 | 19.9
2009-09-27 | 15:30 | 39.989 | 98.234 | 13.19 | 13.19 | 61.6 | 7.57 | 19.2
2009-09-27 | 15:45 | 40.017 | 97.974 | 13.23 | 13.23 | 61.6 | 7.58 | 11.7
2009-09-27 | 16:00 | 40.025 | 97.772 | 13.26 | 13.26 | 61.6 | 7.6 | 20
2009-09-27 | 16:15 | 40.069 | 97.906 | 13.28 | 13.28 | 61.7 | 7.6 | 18.2
2009-09-27 | 16:30 | 40.103 | 97.462 | 13.29 | 13.29 | 61.8 | 7.6 | 13.6
2009-09-27 | 16:45 | 40.143 | 97.059 | 13.29 | 13.29 | 61.8 | 7.6 | 14.5
2009-09-27 | 17:00 | 40.184 | 96.807 | 13.29 | 13.29 | 61.9 | 7.59 | 20.5
2009-09-27 | 17:15 | 40.217 | 96.253 | 13.27 | 13.27 | 61.9 | 7.58 | 18.6
2009-09-27 | 17:30 | 40.245 | 95.85 | 13.24 | 13.24 | 62 | 7.58 | 19
2009-09-27 | 17:45 | 40.285 | 95.263 | 13.2 | 13.2 | 62 | 7.58 | 15.3
2009-09-27 | 18:00 | 40.322 | 94.944 | 13.16 | 13.16 | 62.1 | 7.57 | 14
2009-09-27 | 18:15 | 40.338 | 94.306 | 13.1 | 13.1 | 62.1 | 7.55 | 18.3
2009-09-27 | 18:30 | 40.375 | 93.786 | 13.04 | 13.04 | 62.2 | 7.52 | 15.8
2009-09-27 | 18:45 | 40.415 | 93.215 | 12.98 | 12.98 | 62.3 | 7.51 | 19.2
2009-09-27 | 19:00 | 40.472 | 92.762 | 12.92 | 12.92 | 62.3 | 7.45 | 23.8
2009-09-27 | 19:15 | 40.521 | 92.107 | 12.85 | 12.85 | 62.4 | 7.42 | 14.9
2009-09-27 | 19:30 | 40.573 | 91.36 | 12.78 | 12.78 | 62.5 | 7.39 | 22.5
2009-09-27 | 19:45 | 40.636 | 91.033 | 12.7 | 12.7 | 62.6 | 7.35 | 21.3
2009-09-27 | 20:00 | 40.688 | 90.395 | 12.63 | 12.63 | 62.6 | 7.31 | 21.1
2009-09-27 | 20:15 | 40.718 | 89.976 | 12.57 | 12.57 | 62.7 | 7.27 | 12
2009-09-27 | 20:30 | 40.761 | 89.581 | 12.51 | 12.51 | 62.8 | 7.22 | 20.5
2009-09-27 | 20:45 | 40.807 | 89.162 | 12.46 | 12.46 | 62.8 | 7.17 | 29.9
2009-09-27 | 21:00 | 40.825 | 89.095 | 12.41 | 12.41 | 62.8 | 7.14 | 17.9
2009-09-27 | 21:15 | 40.851 | 88.876 | 12.35 | 12.35 | 62.9 | 7.13 | 26.6
2009-09-27 | 21:30 | 40.871 | 88.725 | 12.3 | 12.3 | 62.8 | 7.11 | 26.9
2009-09-27 | 21:45 | 40.811 | 88.507 | 12.24 | 12.24 | 62.7 | 7.07 | 15.8
2009-09-27 | 22:00 | 40.75 | 88.339 | 12.19 | 12.19 | 62.7 | 7.06 | 18.1
2009-09-27 | 22:15 | 40.772 | 88.348 | 12.14 | 12.14 | 62.8 | 7.03 | 20.8
2009-09-27 | 22:30 | 40.818 | 88.146 | 12.09 | 12.09 | 62.7 | 7.03 | 21.9
2009-09-27 | 22:45 | 40.773 | 88.205 | 12.05 | 12.05 | 62.7 | 7.04 | 16.9
2009-09-27 | 23:00 | 40.75 | 88.079 | 12.01 | 12.01 | 62.6 | 7.01 | 18.3
2009-09-27 | 23:15 | 40.713 | 88.222 | 11.97 | 11.97 | 62.6 | 6.97 | 23.3
2009-09-27 | 23:30 | 40.7 | 88.121 | 11.93 | 11.93 | 62.6 | 6.98 | 19.5
2009-09-27 | 23:45 | 40.672 | 88.197 | 11.9 | 11.9 | 62.4 | 7.01 | 18.4
2009-09-28 | 0:00 | 40.585 | 88.071 | 11.87 | 11.87 | 62.4 | 6.99 | 19.3
2009-09-28 | 0:15 | 40.546 | 88.188 | 11.84 | 11.84 | 62.3 | 6.97 | 16.2
2009-09-28 | 0:30 | 40.505 | 87.945 | 11.81 | 11.81 | 62.3 | 6.95 | 19.7
2009-09-28 | 0:45 | 40.498 | 87.97 | 11.78 | 11.78 | 62.3 | 6.96 | 20.5
2009-09-28 | 1:01 | 40.465 | 87.676 | 11.76 | 11.76 | 62.2 | 6.95 | 27.2
2009-09-28 | 1:16 | 40.424 | 87.869 | 11.74 | 11.74 | 62.2 | 6.94 | 19.5
2009-09-28 | 1:31 | 40.401 | 87.752 | 11.72 | 11.72 | 62.1 | 6.96 | 21.4
2009-09-28 | 1:46 | 40.368 | 88.037 | 11.7 | 11.7 | 62.1 | 6.92 | 19.2
2009-09-28 | 2:01 | 40.335 | 87.844 | 11.67 | 11.67 | 62 | 6.91 | 20.8
2009-09-28 | 2:16 | 40.319 | 87.953 | 11.66 | 11.66 | 62.1 | 6.9 | 17
2009-09-28 | 2:31 | 40.348 | 87.903 | 11.64 | 11.64 | 62.1 | 6.9 | 22.2
2009-09-28 | 2:46 | 40.34 | 87.76 | 11.62 | 11.62 | 62 | 6.94 | 20.3
2009-09-28 | 3:01 | 40.3 | 87.936 | 11.62 | 11.62 | 62 | 6.92 | 24.1
2009-09-28 | 3:16 | 40.271 | 87.878 | 11.6 | 11.6 | 61.9 | 6.9 | 25.3
2009-09-28 | 3:31 | 40.203 | 87.76 | 11.59 | 11.59 | 61.8 | 6.9 | 23.8
2009-09-28 | 3:46 | 40.158 | 87.869 | 11.59 | 11.59 | 61.7 | 6.88 | 14.5
2009-09-28 | 4:01 | 40.129 | 87.752 | 11.58 | 11.58 | 61.7 | 6.88 | 27
2009-09-28 | 4:16 | 40.076 | 87.727 | 11.57 | 11.57 | 61.6 | 6.89 | 30
2009-09-28 | 4:31 | 40.054 | 87.735 | 11.57 | 11.57 | 61.6 | 6.91 | 23.4
2009-09-28 | 4:46 | 40.058 | 87.844 | 11.56 | 11.56 | 61.7 | 6.88 | 14.4
2009-09-28 | 5:01 | 40.094 | 87.76 | 11.56 | 11.56 | 61.7 | 6.91 | 22.2
2009-09-28 | 5:16 | 40.122 | 87.827 | 11.55 | 11.55 | 61.7 | 6.89 | 27.5
2009-09-28 | 5:31 | 40.101 | 87.718 | 11.55 | 11.55 | 61.6 | 6.9 | 19.2
2009-09-28 | 5:46 | 40.044 | 87.743 | 11.54 | 11.54 | 61.6 | 6.88 | 17.7
2009-09-28 | 6:01 | 40.032 | 87.584 | 11.54 | 11.54 | 61.5 | 6.88 | 13
2009-09-28 | 6:16 | 40.003 | 87.727 | 11.53 | 11.53 | 61.5 | 6.88 | 17.7
2009-09-28 | 6:31 | 39.972 | 87.676 | 11.52 | 11.52 | 61.4 | 6.88 | 17.7
2009-09-28 | 6:46 | 39.935 | 87.441 | 11.51 | 11.51 | 61.4 | 6.91 | 22.4
2009-09-28 | 7:01 | 39.913 | 87.609 | 11.51 | 11.51 | 61.4 | 6.9 | 23.5
2009-09-28 | 7:16 | 39.898 | 87.777 | 11.5 | 11.5 | 61.3 | 6.9 | 31.3
2009-09-28 | 7:31 | 39.873 | 87.769 | 11.5 | 11.5 | 61.3 | 6.91 | 26.6
2009-09-28 | 7:46 | 39.858 | 87.617 | 11.49 | 11.49 | 61.3 | 6.89 | 25.4
2009-09-28 | 8:01 | 39.826 | 87.903 | 11.49 | 11.49 | 61.3 | 6.88 | 17.5
2009-09-28 | 8:16 | 39.832 | 88.129 | 11.49 | 11.49 | 61.3 | 6.88 | 18.6
2009-09-28 | 8:31 | 39.825 | 88.474 | 11.49 | 11.49 | 61.2 | 6.9 | 25.9
2009-09-28 | 8:46 | 39.801 | 88.776 | 11.49 | 11.49 | 61.2 | 6.89 | 14.6
2009-09-28 | 9:01 | 39.78 | 88.96 | 11.49 | 11.49 | 61.2 | 6.93 | 30.5
2009-09-28 | 9:16 | 39.766 | 89.371 | 11.48 | 11.48 | 61.2 | 6.93 | 38.3
2009-09-28 | 9:31 | 39.777 | 89.799 | 11.5 | 11.5 | 61.2 | 6.94 | 19.9
2009-09-28 | 9:46 | 39.778 | 90.597 | 11.51 | 11.51 | 61.2 | 6.98 | 25.4
2009-09-28 | 10:00 | 39.758 | 91.193 | 11.55 | 11.55 | 61.2 | 7.01 | 20.2
2009-09-28 | 10:16 | 39.754 | 91.839 | 11.58 | 11.58 | 61.2 | 7.03 | 18.2
2009-09-28 | 10:31 | 39.765 | 92.158 | 11.6 | 11.6 | 61.2 | 7.04 | 22.5
2009-09-28 | 10:46 | 39.761 | 92.812 | 11.63 | 11.63 | 61.2 | 7.08 | 13.9
2009-09-28 | 11:01 | 39.751 | 93.417 | 11.67 | 11.67 | 61.1 | 7.11 | 26.9
2009-09-28 | 11:16 | 39.714 | 94.038 | 11.71 | 11.71 | 61.1 | 7.13 | 10.8
2009-09-28 | 11:31 | 39.708 | 94.382 | 11.75 | 11.75 | 61.1 | 7.14 | 9.5
2009-09-28 | 11:46 | 39.723 | 94.843 | 11.78 | 11.78 | 61 | 7.18 | 23.4
2009-09-28 | 12:01 | 39.653 | 94.944 | 11.81 | 11.81 | 61.1 | 7.24 | 29.4
2009-09-28 | 12:16 | 39.697 | 95.464 | 11.83 | 11.83 | 61 | 7.28 | 28.5
2009-09-28 | 12:31 | 39.669 | 95.431 | 11.83 | 11.83 | 61 | 7.31 | 16.6
2009-09-28 | 12:46 | 39.627 | 95.758 | 11.87 | 11.87 | 60.9 | 7.34 | 25.6
2009-09-28 | 13:00 | 39.582 | 95.909 | 11.9 | 11.9 | 60.9 | 7.35 | 26.9
2009-09-28 | 13:15 | 39.597 | 96.069 | 11.95 | 11.95 | 61 | 7.36 | 18.1
2009-09-28 | 13:30 | 39.639 | 96.169 | 11.98 | 11.98 | 61 | 7.4 | 24.4
2009-09-28 | 13:45 | 39.657 | 96.203 | 12.01 | 12.01 | 61.1 | 7.43 | 29.7
2009-09-28 | 14:00 | 39.723 | 96.27 | 12.05 | 12.05 | 61.1 | 7.45 | 29.8
2009-09-28 | 14:15 | 39.725 | 96.371 | 12.09 | 12.09 | 61.2 | 7.48 | 18.4
2009-09-28 | 14:30 | 39.78 | 96.27 | 12.12 | 12.12 | 61.3 | 7.47 | 22
2009-09-28 | 14:45 | 39.831 | 96.48 | 12.17 | 12.17 | 61.2 | 7.5 | 18.3
2009-09-28 | 15:00 | 39.788 | 96.346 | 12.19 | 12.19 | 61.4 | 7.53 | 18.4
2009-09-28 | 15:15 | 39.888 | 96.673 | 12.22 | 12.22 | 61.4 | 7.54 | 31.4
2009-09-28 | 15:30 | 39.905 | 96.027 | 12.24 | 12.24 | 61.5 | 7.57 | 25.3
2009-09-28 | 15:45 | 39.964 | 96.001 | 12.27 | 12.27 | 61.5 | 7.56 | 25.2
2009-09-28 | 16:00 | 39.997 | 95.901 | 12.29 | 12.29 | 61.5 | 7.59 | 25.5
2009-09-28 | 16:15 | 39.987 | 95.808 | 12.29 | 12.29 | 61.5 | 7.56 | 24.4
2009-09-28 | 16:30 | 39.998 | 95.691 | 12.29 | 12.29 | 61.6 | 7.6 | 19.8
2009-09-28 | 16:45 | 40.041 | 95.154 | 12.28 | 12.28 | 61.7 | 7.58 | 29
2009-09-28 | 17:00 | 40.096 | 95.137 | 12.27 | 12.27 | 61.7 | 7.6 | 32.8
2009-09-28 | 17:15 | 40.122 | 94.961 | 12.24 | 12.24 | 61.8 | 7.57 | 21.3
2009-09-28 | 17:30 | 40.168 | 94.482 | 12.21 | 12.21 | 61.8 | 7.56 | 23.9
2009-09-28 | 17:45 | 40.168 | 94.113 | 12.17 | 12.17 | 61.9 | 7.54 | 24.3
2009-09-28 | 18:00 | 40.23 | 93.996 | 12.13 | 12.13 | 61.9 | 7.53 | 23.9
2009-09-28 | 18:15 | 40.241 | 93.45 | 12.08 | 12.08 | 62 | 7.54 | 24.7
2009-09-28 | 18:30 | 40.289 | 92.905 | 12.03 | 12.03 | 62.1 | 7.5 | 25.9
2009-09-28 | 18:45 | 40.333 | 92.25 | 11.97 | 11.97 | 62.1 | 7.52 | 23.9
2009-09-28 | 19:00 | 40.372 | 91.822 | 11.91 | 11.91 | 62.2 | 7.48 | 17.6
2009-09-28 | 19:15 | 40.439 | 91.184 | 11.84 | 11.84 | 62.3 | 7.44 | 25.1
2009-09-28 | 19:30 | 40.475 | 90.63 | 11.78 | 11.78 | 62.3 | 7.42 | 24.7
2009-09-28 | 19:45 | 40.514 | 90.186 | 11.72 | 11.72 | 62.4 | 7.37 | 25.3
2009-09-28 | 20:00 | 40.558 | 89.69 | 11.66 | 11.66 | 62.5 | 7.3 | 19.2
2009-09-28 | 20:15 | 40.619 | 89.237 | 11.6 | 11.6 | 62.6 | 7.27 | 21.3
2009-09-28 | 20:30 | 40.668 | 88.96 | 11.55 | 11.55 | 62.6 | 7.23 | 17.8
2009-09-28 | 20:45 | 40.662 | 88.474 | 11.51 | 11.51 | 62.6 | 7.22 | 23.6
2009-09-28 | 21:00 | 40.672 | 88.28 | 11.47 | 11.47 | 62.6 | 7.16 | 18.6
2009-09-28 | 21:15 | 40.704 | 88.255 | 11.43 | 11.43 | 62.7 | 7.12 | 27.5
2009-09-28 | 21:30 | 40.73 | 88.02 | 11.39 | 11.39 | 62.7 | 7.1 | 29.3
2009-09-28 | 21:45 | 40.728 | 88.029 | 11.35 | 11.35 | 62.7 | 7.1 | 18.9
2009-09-28 | 22:00 | 40.733 | 87.886 | 11.32 | 11.32 | 62.7 | 7.07 | 23
2009-09-28 | 22:15 | 40.732 | 87.802 | 11.27 | 11.27 | 62.7 | 7.05 | 25.5
2009-09-28 | 22:30 | 40.742 | 87.794 | 11.23 | 11.23 | 62.6 | 7.04 | 24.8
2009-09-28 | 22:45 | 40.7 | 87.701 | 11.2 | 11.2 | 62.7 | 7.02 | 20.5
2009-09-28 | 23:00 | 40.734 | 87.701 | 11.17 | 11.17 | 62.6 | 7.03 | 17.5
2009-09-28 | 23:15 | 40.722 | 87.852 | 11.14 | 11.14 | 62.6 | 7 | 16.6
2009-09-28 | 23:30 | 40.699 | 87.894 | 11.11 | 11.11 | 62.6 | 6.99 | 24.4
2009-09-28 | 23:45 | 40.68 | 87.769 | 11.08 | 11.08 | 62.5 | 6.98 | 17.4
2009-09-29 | 0:00 | 40.636 | 87.903 | 11.06 | 11.06 | 62.5 | 6.97 | 29.7
2009-09-29 | 0:15 | 40.646 | 87.777 | 11.04 | 11.04 | 62.4 | 6.96 | 22.4
2009-09-29 | 0:30 | 40.573 | 87.894 | 11.01 | 11.01 | 62.3 | 6.97 | 23.2
2009-09-29 | 0:45 | 40.488 | 87.894 | 10.99 | 10.99 | 62.2 | 6.96 | 30.5
2009-09-29 | 1:01 | 40.424 | 87.777 | 10.97 | 10.97 | 62.1 | 6.98 | 29.2
2009-09-29 | 1:16 | 40.38 | 87.718 | 10.95 | 10.95 | 62.1 | 6.95 | 26.3
2009-09-29 | 1:31 | 40.372 | 87.718 | 10.94 | 10.94 | 62.1 | 6.94 | 27.7
2009-09-29 | 1:46 | 40.366 | 87.785 | 10.93 | 10.93 | 62.1 | 6.99 | 21.7
2009-09-29 | 2:01 | 40.372 | 87.962 | 10.92 | 10.92 | 62.1 | 6.92 | 16.5
2009-09-29 | 2:16 | 40.337 | 88.012 | 10.92 | 10.92 | 62 | 6.92 | 25.6
2009-09-29 | 2:31 | 40.313 | 87.945 | 10.91 | 10.91 | 62 | 6.92 | 31.8
2009-09-29 | 2:46 | 40.284 | 87.878 | 10.91 | 10.91 | 61.9 | 6.92 | 23.1
2009-09-29 | 3:01 | 40.262 | 88.062 | 10.91 | 10.91 | 61.9 | 6.92 | 24.5
2009-09-29 | 3:16 | 40.234 | 87.987 | 10.91 | 10.91 | 61.9 | 6.92 | 21
2009-09-29 | 3:31 | 40.214 | 88.062 | 10.92 | 10.92 | 61.8 | 6.93 | 22.8
2009-09-29 | 3:46 | 40.187 | 88.029 | 10.92 | 10.92 | 61.8 | 6.95 | 17.9
2009-09-29 | 4:01 | 40.184 | 88.079 | 10.92 | 10.92 | 61.8 | 6.93 | 20
2009-09-29 | 4:16 | 40.177 | 88.18 | 10.92 | 10.92 | 61.8 | 6.92 | 22.5
2009-09-29 | 4:31 | 40.163 | 88.188 | 10.92 | 10.92 | 61.7 | 6.93 | 18
2009-09-29 | 4:46 | 40.121 | 87.92 | 10.91 | 10.91 | 61.7 | 6.93 | 17
2009-09-29 | 5:01 | 40.084 | 87.819 | 10.91 | 10.91 | 61.7 | 6.93 | 38.7
2009-09-29 | 5:16 | 40.089 | 87.928 | 10.9 | 10.9 | 61.7 | 6.93 | 19
2009-09-29 | 5:31 | 40.078 | 88.129 | 10.9 | 10.9 | 61.6 | 6.94 | 35.6
2009-09-29 | 5:46 | 40.05 | 88.029 | 10.9 | 10.9 | 61.6 | 6.96 | 23.1
2009-09-29 | 6:01 | 40.041 | 88.155 | 10.9 | 10.9 | 61.6 | 6.95 | 28.8
2009-09-29 | 6:16 | 40.018 | 88.054 | 10.88 | 10.88 | 61.5 | 6.95 | 35.5
2009-09-29 | 6:31 | 39.997 | 88.079 | 10.88 | 10.88 | 61.5 | 6.94 | 16.5
2009-09-29 | 6:46 | 39.968 | 87.987 | 10.86 | 10.86 | 61.5 | 6.94 | 23.3
2009-09-29 | 7:01 | 39.973 | 87.911 | 10.84 | 10.84 | 61.5 | 6.94 | 21.4
2009-09-29 | 7:16 | 39.956 | 88.054 | 10.82 | 10.82 | 61.4 | 6.93 | 26.2
2009-09-29 | 7:31 | 39.939 | 88.138 | 10.8 | 10.8 | 61.4 | 6.92 | 20.7
2009-09-29 | 7:46 | 39.91 | 87.903 | 10.78 | 10.78 | 61.4 | 6.93 | 28.5
2009-09-29 | 8:01 | 39.898 | 88.356 | 10.75 | 10.75 | 61.3 | 6.9 | 20.3
2009-09-29 | 8:16 | 39.865 | 88.482 | 10.73 | 10.73 | 61.3 | 6.94 | 32.2
2009-09-29 | 8:31 | 39.85 | 88.876 | 10.72 | 10.72 | 61.2 | 6.93 | 21.6
2009-09-29 | 8:46 | 39.805 | 89.346 | 10.7 | 10.7 | 61.2 | 6.95 | 26
2009-09-29 | 9:01 | 39.798 | 89.758 | 10.71 | 10.71 | 61.2 | 6.96 | 47.1
2009-09-29 | 9:16 | 39.777 | 90.269 | 10.7 | 10.7 | 61.2 | 6.99 | 20.8
2009-09-29 | 9:31 | 39.765 | 90.857 | 10.7 | 10.7 | 61.1 | 7 | 18.3
2009-09-29 | 9:46 | 39.744 | 91.201 | 10.7 | 10.7 | 61.1 | 7.04 | 20.8
2009-09-29 | 10:00 | 39.733 | 91.696 | 10.7 | 10.7 | 61.1 | 7.05 | 24.5
2009-09-29 | 10:16 | 39.719 | 92.258 | 10.72 | 10.72 | 61.1 | 7.07 | 22.7
2009-09-29 | 10:31 | 39.69 | 92.905 | 10.77 | 10.77 | 61 | 7.13 | 22.1
2009-09-29 | 10:46 | 39.677 | 93.45 | 10.81 | 10.81 | 61 | 7.16 | 27.9
2009-09-29 | 11:01 | 39.651 | 93.736 | 10.81 | 10.81 | 61 | 7.15 | 20.1
2009-09-29 | 11:16 | 39.674 | 94.189 | 10.85 | 10.85 | 61 | 7.21 | 42
2009-09-29 | 11:31 | 39.65 | 94.281 | 10.87 | 10.87 | 61 | 7.19 | 13.7
2009-09-29 | 11:46 | 39.651 | 95.011 | 10.93 | 10.93 | 61 | 7.22 | 24
2009-09-29 | 12:01 | 39.624 | 94.843 | 10.93 | 10.93 | 61.1 | 7.27 | 65.9
2009-09-29 | 12:16 | 39.689 | 95.355 | 10.99 | 10.99 | 61.1 | 7.3 | 45.5
2009-09-29 | 12:31 | 39.714 | 95.213 | 11 | 11 | 61.2 | 7.31 | 11.1
2009-09-29 | 12:46 | 39.777 | 95.632 | 11.04 | 11.04 | 61.2 | 7.33 | 18.2
2009-09-29 | 13:00 | 39.781 | 95.674 | 11.04 | 11.04 | 61.2 | 7.37 | 20.5
2009-09-29 | 13:15 | 39.788 | 95.599 | 11.06 | 11.06 | 61.3 | 7.38 | 16.8
2009-09-29 | 13:30 | 39.833 | 95.666 | 11.08 | 11.08 | 61.3 | 7.41 | 20.5
2009-09-29 | 13:45 | 39.84 | 95.422 | 11.08 | 11.08 | 61.4 | 7.41 | 34.9
2009-09-29 | 14:00 | 39.892 | 95.531 | 11.09 | 11.09 | 61.4 | 7.43 | 23.4
2009-09-29 | 14:15 | 39.913 | 95.456 | 11.13 | 11.13 | 61.4 | 7.43 | 18.6
2009-09-29 | 14:30 | 39.904 | 95.75 | 11.21 | 11.21 | 61.4 | 7.43 | 47.2
2009-09-29 | 14:45 | 39.933 | 95.607 | 11.2 | 11.2 | 61.5 | 7.46 | 42.6
2009-09-29 | 15:00 | 39.987 | 95.876 | 11.25 | 11.25 | 61.5 | 7.48 | 27.5
2009-09-29 | 15:15 | 39.974 | 95.876 | 11.27 | 11.27 | 61.5 | 7.48 | 21.1
2009-09-29 | 15:30 | 39.992 | 95.456 | 11.26 | 11.26 | 61.6 | 7.54 | 26.1
2009-09-29 | 15:45 | 40.018 | 95.347 | 11.27 | 11.27 | 61.6 | 7.56 | 23.8
2009-09-29 | 16:00 | 40.017 | 94.894 | 11.25 | 11.25 | 61.7 | 7.56 | 21.1
2009-09-29 | 16:15 | 40.081 | 94.801 | 11.23 | 11.23 | 61.7 | 7.55 | 48.5
2009-09-29 | 16:30 | 40.114 | 94.382 | 11.22 | 11.22 | 61.7 | 7.53 | 29.4
2009-09-29 | 16:45 | 40.125 | 94.44 | 11.23 | 11.23 | 61.8 | 7.52 | 41
2009-09-29 | 17:00 | 40.15 | 94.247 | 11.24 | 11.24 | 61.8 | 7.52 | 28.5
2009-09-29 | 17:15 | 40.147 | 93.97 | 11.24 | 11.24 | 61.8 | 7.52 | 20.5
2009-09-29 | 17:30 | 40.174 | 93.761 | 11.24 | 11.24 | 61.8 | 7.52 | 37.5
2009-09-29 | 17:45 | 40.201 | 93.467 | 11.23 | 11.23 | 61.9 | 7.48 | 41.3
2009-09-29 | 18:00 | 40.249 | 93.249 | 11.21 | 11.21 | 62 | 7.47 | 23.2
2009-09-29 | 18:15 | 40.271 | 93.022 | 11.18 | 11.18 | 62 | 7.45 | 31.8
2009-09-29 | 18:30 | 40.277 | 92.594 | 11.15 | 11.15 | 62 | 7.44 | 32.7
2009-09-29 | 18:45 | 40.303 | 92.133 | 11.11 | 11.11 | 62 | 7.41 | 19.5
2009-09-29 | 19:00 | 40.318 | 91.747 | 11.05 | 11.05 | 62.1 | 7.38 | 22.8
2009-09-29 | 19:15 | 40.362 | 91.218 | 10.98 | 10.98 | 62.2 | 7.36 | 30.7
2009-09-29 | 19:30 | 40.408 | 90.991 | 10.9 | 10.9 | 62.2 | 7.35 | 16.3
2009-09-29 | 19:45 | 40.431 | 90.614 | 10.83 | 10.83 | 62.3 | 7.29 | 27.2
2009-09-29 | 20:00 | 40.485 | 90.261 | 10.76 | 10.76 | 62.3 | 7.27 | 15.6
2009-09-29 | 20:15 | 40.508 | 89.825 | 10.69 | 10.69 | 62.4 | 7.25 | 14.5
2009-09-29 | 20:30 | 40.556 | 89.674 | 10.61 | 10.61 | 62.4 | 7.23 | 20.7
2009-09-29 | 20:45 | 40.589 | 89.397 | 10.54 | 10.54 | 62.5 | 7.23 | 30.8
2009-09-29 | 21:00 | 40.645 | 89.103 | 10.47 | 10.47 | 62.5 | 7.17 | 50
2009-09-29 | 21:15 | 40.654 | 88.885 | 10.4 | 10.4 | 62.6 | 7.12 | 21.9
2009-09-29 | 21:30 | 40.708 | 88.902 | 10.35 | 10.35 | 62.6 | 7.11 | 11.2
2009-09-29 | 21:45 | 40.709 | 88.7 | 10.3 | 10.3 | 62.6 | 7.09 | 29.8
2009-09-29 | 22:00 | 40.706 | 88.658 | 10.25 | 10.25 | 62.6 | 7.06 | 24.9
2009-09-29 | 22:15 | 40.708 | 88.423 | 10.21 | 10.21 | 62.6 | 7.03 | 43.8
2009-09-29 | 22:30 | 40.686 | 88.499 | 10.18 | 10.18 | 62.6 | 7 | 34.3
2009-09-29 | 22:45 | 40.66 | 88.457 | 10.15 | 10.15 | 62.5 | 7 | 17.5
2009-09-29 | 23:00 | 40.639 | 88.155 | 10.11 | 10.11 | 62.5 | 7 | 38.7
2009-09-29 | 23:15 | 40.623 | 88.591 | 10.08 | 10.08 | 62.5 | 7 | 21.1
2009-09-29 | 23:30 | 40.629 | 88.331 | 10.04 | 10.04 | 62.5 | 7.01 | 15.8
2009-09-29 | 23:45 | 40.618 | 88.507 | 10.01 | 10.01 | 62.4 | 6.99 | 35.8
2009-09-30 | 0:00 | 40.586 | 88.448 | 9.97 | 9.97 | 62.4 | 7.02 | 24.3
2009-09-30 | 0:15 | 40.572 | 87.945 | 9.94 | 9.94 | 62.5 | 6.99 | 27.7
2009-09-30 | 0:30 | 40.599 | 88.583 | 9.91 | 9.91 | 62.5 | 6.98 | 37.4
2009-09-30 | 0:45 | 40.595 | 88.432 | 9.87 | 9.87 | 62.4 | 6.98 | 30.3
2009-09-30 | 1:01 | 40.56 | 88.591 | 9.84 | 9.84 | 62.4 | 6.95 | 35.8
2009-09-30 | 1:16 | 40.548 | 88.524 | 9.81 | 9.81 | 62.3 | 6.98 | 35.8
2009-09-30 | 1:31 | 40.512 | 88.524 | 9.78 | 9.78 | 62.3 | 6.95 | 21.4
2009-09-30 | 1:46 | 40.514 | 88.641 | 9.74 | 9.74 | 62.3 | 6.95 | 30.4
2009-09-30 | 2:01 | 40.524 | 88.625 | 9.71 | 9.71 | 62.3 | 6.93 | 34
2009-09-30 | 2:16 | 40.507 | 88.515 | 9.68 | 9.68 | 62.3 | 6.93 | 21.4
2009-09-30 | 2:31 | 40.48 | 88.633 | 9.65 | 9.65 | 62.3 | 6.93 | 29.4
2009-09-30 | 2:46 | 40.478 | 88.465 | 9.61 | 9.61 | 62.2 | 6.95 | 46.8
2009-09-30 | 3:01 | 40.461 | 88.532 | 9.59 | 9.59 | 62.3 | 6.91 | 18.8
2009-09-30 | 3:16 | 40.468 | 88.658 | 9.57 | 9.57 | 62.2 | 6.92 | 33.5
2009-09-30 | 3:31 | 40.419 | 88.49 | 9.55 | 9.55 | 62.2 | 6.92 | 33.5
2009-09-30 | 3:46 | 40.401 | 88.734 | 9.54 | 9.54 | 62.1 | 6.94 | 20.8
2009-09-30 | 4:01 | 40.377 | 88.667 | 9.52 | 9.52 | 62.1 | 6.92 | 29.7
2009-09-30 | 4:16 | 40.371 | 88.767 | 9.5 | 9.5 | 62.1 | 6.93 | 30.7
2009-09-30 | 4:31 | 40.337 | 88.675 | 9.48 | 9.48 | 62.1 | 6.93 | 35.5
2009-09-30 | 4:46 | 40.35 | 88.641 | 9.46 | 9.46 | 62.1 | 6.92 | 37.1
2009-09-30 | 5:01 | 40.334 | 88.725 | 9.45 | 9.45 | 62 | 6.94 | 34.9
2009-09-30 | 5:16 | 40.307 | 88.708 | 9.45 | 9.45 | 62 | 6.91 | 17.7
2009-09-30 | 5:31 | 40.309 | 88.818 | 9.45 | 9.45 | 62 | 6.91 | 27.5
2009-09-30 | 5:46 | 40.297 | 88.398 | 9.44 | 9.44 | 61.9 | 6.9 | 341.6
2009-09-30 | 6:01 | 40.246 | 88.683 | 9.45 | 9.45 | 61.9 | 6.88 | 999.8
2009-09-30 | 6:16 | 40.221 | 88.641 | 9.45 | 9.45 | 61.8 | 6.88 | 11.1
2009-09-30 | 6:31 | 40.201 | 88.759 | 9.45 | 9.45 | 61.8 | 6.91 | 21.1
2009-09-30 | 6:46 | 40.174 | 88.692 | 9.45 | 9.45 | 61.8 | 6.9 | 36.1
2009-09-30 | 7:01 | 40.149 | 88.717 | 9.45 | 9.45 | 61.7 | 6.92 | 30.2
2009-09-30 | 7:16 | 40.118 | 88.7 | 9.46 | 9.46 | 61.7 | 6.91 | 32.5
2009-09-30 | 7:31 | 40.09 | 88.801 | 9.47 | 9.47 | 61.6 | 6.88 | 33
2009-09-30 | 7:46 | 40.063 | 88.918 | 9.47 | 9.47 | 61.6 | 6.89 | 28.1
2009-09-30 | 8:01 | 40.05 | 89.069 | 9.47 | 9.47 | 61.6 | 6.88 | 122.3
2009-09-30 | 8:16 | 40.028 | 89.229 | 9.47 | 9.47 | 61.5 | 6.88 | 27.6
2009-09-30 | 8:31 | 40.007 | 89.581 | 9.48 | 9.48 | 61.5 | 6.92 | 32.7
2009-09-30 | 8:46 | 39.968 | 90.118 | 9.5 | 9.5 | 61.5 | 6.92 | 8
2009-09-30 | 9:01 | 39.953 | 90.58 | 9.53 | 9.53 | 61.4 | 6.93 | 8.1
2009-09-30 | 9:16 | 39.918 | 90.84 | 9.55 | 9.55 | 61.4 | 6.95 | 10.1
2009-09-30 | 9:31 | 39.888 | 91.335 | 9.59 | 9.59 | 61.3 | 6.94 | 32.1
2009-09-30 | 9:46 | 39.858 | 91.814 | 9.63 | 9.63 | 61.3 | 6.98 | 35.4
2009-09-30 | 10:00 | 39.829 | 92.443 | 9.68 | 9.68 | 61.2 | 7.01 | 43.3
2009-09-30 | 10:16 | 39.803 | 93.215 | 9.74 | 9.74 | 61.2 | 7.05 | 35.7
2009-09-30 | 10:31 | 39.77 | 93.727 | 9.8 | 9.8 | 61.2 | 7.05 | 40.5
2009-09-30 | 10:46 | 39.754 | 94.046 | 9.84 | 9.84 | 61.2 | 7.08 | 35.5
2009-09-30 | 11:01 | 39.752 | 94.432 | 9.88 | 9.88 | 61.2 | 7.11 | 30.4
2009-09-30 | 11:16 | 39.761 | 94.885 | 9.93 | 9.93 | 61.2 | 7.14 | 23.1
2009-09-30 | 11:31 | 39.754 | 95.162 | 9.96 | 9.96 | 61.2 | 7.16 | 47.5
2009-09-30 | 11:46 | 39.788 | 95.557 | 10 | 10 | 61.2 | 7.19 | 20.2
2009-09-30 | 12:01 | 39.784 | 95.808 | 10.06 | 10.06 | 61.2 | 7.23 | 46.6
2009-09-30 | 12:16 | 39.808 | 96.32 | 10.1 | 10.1 | 61.3 | 7.26 | 18.9
2009-09-30 | 12:31 | 39.823 | 96.522 | 10.15 | 10.15 | 61.3 | 7.28 | 39.6
2009-09-30 | 12:46 | 39.831 | 96.782 | 10.2 | 10.2 | 61.3 | 7.31 | 47
2009-09-30 | 13:00 | 39.831 | 96.74 | 10.24 | 10.24 | 61.3 | 7.32 | 34
2009-09-30 | 13:15 | 39.85 | 96.874 | 10.31 | 10.31 | 61.3 | 7.32 | 19.5
2009-09-30 | 13:30 | 39.843 | 97.202 | 10.37 | 10.37 | 61.3 | 7.33 | 31
2009-09-30 | 13:45 | 39.86 | 97.327 | 10.44 | 10.44 | 61.4 | 7.36 | 65.6
2009-09-30 | 14:00 | 39.882 | 97.537 | 10.52 | 10.52 | 61.4 | 7.36 | 98.2
2009-09-30 | 14:15 | 39.898 | 97.52 | 10.59 | 10.59 | 61.4 | 7.37 | 134.5
2009-09-30 | 14:30 | 39.882 | 97.663 | 10.65 | 10.65 | 61.4 | 7.4 | 29.6
2009-09-30 | 14:45 | 39.919 | 97.789 | 10.72 | 10.72 | 61.5 | 7.42 | 30.7
2009-09-30 | 15:00 | 39.946 | 97.579 | 10.75 | 10.75 | 61.5 | 7.44 | 14.6
2009-09-30 | 15:15 | 39.972 | 97.596 | 10.77 | 10.77 | 61.6 | 7.46 | 21.8
2009-09-30 | 15:30 | 40.041 | 97.294 | 10.73 | 10.73 | 61.7 | 7.48 | 18.9
2009-09-30 | 15:45 | 40.13 | 96.681 | 10.66 | 10.66 | 61.8 | 7.46 | 20
2009-09-30 | 16:00 | 40.199 | 96.102 | 10.56 | 10.56 | 62 | 7.47 | 40.8
2009-09-30 | 16:15 | 40.286 | 95.741 | 10.46 | 10.46 | 62.1 | 7.45 | 26.7
2009-09-30 | 16:30 | 40.367 | 95.439 | 10.37 | 10.37 | 62.2 | 7.45 | 26
2009-09-30 | 16:45 | 40.411 | 94.986 | 10.28 | 10.28 | 62.3 | 7.44 | 28.8
2009-09-30 | 17:00 | 40.48 | 94.684 | 10.22 | 10.22 | 62.3 | 7.42 | 21.4
2009-09-30 | 17:15 | 40.511 | 94.466 | 10.16 | 10.16 | 62.4 | 7.41 | 28.6
2009-09-30 | 17:30 | 40.534 | 94.13 | 10.14 | 10.14 | 62.4 | 7.42 | 55.9
2009-09-30 | 17:45 | 40.554 | 94.054 | 10.14 | 10.14 | 62.4 | 7.39 | 30.7
2009-09-30 | 18:00 | 40.559 | 93.895 | 10.14 | 10.14 | 62.4 | 7.37 | 33.6
2009-09-30 | 18:15 | 40.557 | 93.618 | 10.14 | 10.14 | 62.4 | 7.37 | 41.6
2009-09-30 | 18:30 | 40.545 | 93.408 | 10.15 | 10.15 | 62.4 | 7.37 | 28.8
2009-09-30 | 18:45 | 40.556 | 93.056 | 10.17 | 10.17 | 62.4 | 7.33 | 46.2
2009-09-30 | 19:00 | 40.533 | 92.804 | 10.21 | 10.21 | 62.4 | 7.32 | 46.8
2009-09-30 | 19:15 | 40.539 | 92.493 | 10.24 | 10.24 | 62.4 | 7.3 | 17.3
2009-09-30 | 19:30 | 40.562 | 91.99 | 10.27 | 10.27 | 62.4 | 7.27 | 32.6
2009-09-30 | 19:45 | 40.592 | 91.486 | 10.31 | 10.31 | 62.5 | 7.26 | 45.8
2009-09-30 | 20:00 | 40.633 | 91.251 | 10.35 | 10.35 | 62.5 | 7.23 | 44.8
2009-09-30 | 20:15 | 40.642 | 90.849 | 10.36 | 10.36 | 62.6 | 7.2 | 60
2009-09-30 | 20:30 | 40.706 | 90.219 | 10.38 | 10.38 | 62.7 | 7.18 | 46.4
2009-09-30 | 20:45 | 40.731 | 90.236 | 10.37 | 10.37 | 62.7 | 7.15 | 42.1
2009-09-30 | 21:00 | 40.767 | 89.925 | 10.35 | 10.35 | 62.7 | 7.14 | 53.2
2009-09-30 | 21:15 | 40.773 | 89.741 | 10.32 | 10.32 | 62.8 | 7.13 | 20.6
2009-09-30 | 21:30 | 40.82 | 89.623 | 10.29 | 10.29 | 62.8 | 7.08 | 18.8
2009-09-30 | 21:45 | 40.847 | 89.699 | 10.26 | 10.26 | 62.8 | 7.1 | 28.5
2009-09-30 | 22:00 | 40.809 | 89.514 | 10.22 | 10.22 | 62.8 | 7.05 | 28.9
2009-09-30 | 22:15 | 40.81 | 89.262 | 10.17 | 10.17 | 62.8 | 7.06 | 51.6
2009-09-30 | 22:30 | 40.795 | 89.204 | 10.14 | 10.14 | 62.8 | 7.03 | 39.7
2009-09-30 | 22:45 | 40.804 | 89.38 | 10.1 | 10.1 | 62.8 | 7.04 | 17.3
2009-09-30 | 23:00 | 40.798 | 89.279 | 10.06 | 10.06 | 62.7 | 7.01 | 23.8
2009-09-30 | 23:15 | 40.781 | 89.313 | 10.03 | 10.03 | 62.7 | 7.02 | 33.9
2009-09-30 | 23:30 | 40.763 | 89.388 | 10.01 | 10.01 | 62.7 | 6.99 | 19.4
2009-09-30 | 23:45 | 40.773 | 89.22 | 9.99 | 9.99 | 62.7 | 7.01 | 103.6
2009-10-01 | 0:00 | 40.785 | 89.304 | 9.97 | 9.97 | 62.7 | 6.96 | 37.1
2009-10-01 | 0:15 | 40.772 | 89.111 | 9.96 | 9.96 | 62.7 | 6.95 | 32.7
2009-10-01 | 0:30 | 40.751 | 89.137 | 9.96 | 9.96 | 62.7 | 6.96 | 40.8
2009-10-01 | 0:45 | 40.733 | 89.338 | 9.95 | 9.95 | 62.7 | 6.95 | 20.2
2009-10-01 | 1:01 | 40.733 | 89.355 | 9.96 | 9.96 | 62.6 | 6.91 | 27
2009-10-01 | 1:16 | 40.702 | 89.162 | 9.96 | 9.96 | 62.6 | 6.91 | 30.5
2009-10-01 | 1:31 | 40.709 | 89.288 | 9.96 | 9.96 | 62.6 | 6.96 | 45.6
2009-10-01 | 1:46 | 40.689 | 89.237 | 9.97 | 9.97 | 62.6 | 6.94 | 35
2009-10-01 | 2:01 | 40.66 | 88.985 | 9.98 | 9.98 | 62.5 | 6.91 | 35.7
2009-10-01 | 2:16 | 40.635 | 89.069 | 9.98 | 9.98 | 62.5 | 6.91 | 34.6
2009-10-01 | 2:31 | 40.626 | 89.254 | 9.99 | 9.99 | 62.5 | 6.92 | 26.9
2009-10-01 | 2:46 | 40.614 | 89.288 | 9.99 | 9.99 | 62.5 | 6.92 | 42.1
2009-10-01 | 3:01 | 40.602 | 89.304 | 10.01 | 10.01 | 62.4 | 6.94 | 38.9
2009-10-01 | 3:16 | 40.559 | 89.22 | 10.01 | 10.01 | 62.4 | 6.94 | 18.4
2009-10-01 | 3:31 | 40.547 | 89.229 | 10.02 | 10.02 | 62.3 | 6.9 | 31.2
2009-10-01 | 3:46 | 40.516 | 89.371 | 10.02 | 10.02 | 62.3 | 6.91 | 23.9
2009-10-01 | 4:01 | 40.497 | 89.43 | 10.02 | 10.02 | 62.3 | 6.91 | 30.9
2009-10-01 | 4:16 | 40.469 | 88.876 | 10.03 | 10.03 | 62.2 | 6.92 | 23.5
2009-10-01 | 4:31 | 40.449 | 89.195 | 10.03 | 10.03 | 62.2 | 6.92 | 42.7
2009-10-01 | 4:46 | 40.445 | 89.472 | 10.04 | 10.04 | 62.2 | 6.9 | 16.9
2009-10-01 | 5:01 | 40.432 | 89.405 | 10.04 | 10.04 | 62.1 | 6.89 | 33.2
2009-10-01 | 5:16 | 40.386 | 89.271 | 10.05 | 10.05 | 62.1 | 6.89 | 42.9
2009-10-01 | 5:31 | 40.38 | 89.388 | 10.06 | 10.06 | 62.1 | 6.92 | 29.1
2009-10-01 | 5:46 | 40.368 | 89.069 | 10.06 | 10.06 | 62.1 | 6.91 | 31.8
2009-10-01 | 6:01 | 40.354 | 89.162 | 10.06 | 10.06 | 62.1 | 6.91 | 27.1
2009-10-01 | 6:16 | 40.352 | 89.288 | 10.06 | 10.06 | 62.1 | 6.92 | 38.2
2009-10-01 | 6:31 | 40.367 | 89.187 | 10.05 | 10.05 | 62.1 | 6.93 | 29.3
2009-10-01 | 6:46 | 40.349 | 89.187 | 10.05 | 10.05 | 62 | 6.91 | 44.8
2009-10-01 | 7:01 | 40.327 | 89.128 | 10.04 | 10.04 | 62.1 | 6.92 | 40.2
2009-10-01 | 7:16 | 40.333 | 89.229 | 10.03 | 10.03 | 62.1 | 6.91 | 18.8
2009-10-01 | 7:31 | 40.333 | 89.145 | 10.03 | 10.03 | 62.1 | 6.92 | 35.5
2009-10-01 | 7:46 | 40.34 | 89.137 | 10.02 | 10.02 | 62.1 | 6.9 | 26.1
2009-10-01 | 8:01 | 40.339 | 89.472 | 10.01 | 10.01 | 62.1 | 6.88 | 13.4
2009-10-01 | 8:16 | 40.336 | 89.606 | 10.01 | 10.01 | 62.1 | 6.9 | 35.6
2009-10-01 | 8:31 | 40.34 | 89.699 | 10 | 10 | 62 | 6.88 | 20.3
2009-10-01 | 8:46 | 40.319 | 90.253 | 10 | 10 | 62 | 6.89 | 43.9
2009-10-01 | 9:01 | 40.302 | 90.53 | 10.02 | 10.02 | 62 | 6.9 | 30.7
2009-10-01 | 9:16 | 40.276 | 91.142 | 10.04 | 10.04 | 61.9 | 6.94 | 12.8
2009-10-01 | 9:31 | 40.249 | 91.595 | 10.06 | 10.06 | 61.9 | 6.96 | 23
2009-10-01 | 9:46 | 40.207 | 92.158 | 10.1 | 10.1 | 61.8 | 7 | 20.6
2009-10-01 | 10:00 | 40.17 | 93.064 | 10.15 | 10.15 | 61.7 | 6.98 | 31.1
2009-10-01 | 10:16 | 40.126 | 93.643 | 10.2 | 10.2 | 61.7 | 7.04 | 30.8
2009-10-01 | 10:31 | 40.094 | 93.97 | 10.23 | 10.23 | 61.7 | 7.05 | 31.9
2009-10-01 | 10:46 | 40.074 | 94.726 | 10.28 | 10.28 | 61.6 | 7.06 | 11.3
2009-10-01 | 11:01 | 40.045 | 94.919 | 10.33 | 10.33 | 61.6 | 7.1 | 36.6
2009-10-01 | 11:16 | 40.035 | 95.699 | 10.4 | 10.4 | 61.5 | 7.1 | 1000.1
2009-10-01 | 11:31 | 40 | 96.01 | 10.46 | 10.46 | 61.5 | 7.16 | 24.8
2009-10-01 | 11:46 | 39.982 | 96.329 | 10.52 | 10.52 | 61.4 | 7.16 | 1007.5
2009-10-01 | 12:01 | 39.914 | 96.765 | 10.58 | 10.58 | 61.4 | 7.18 | 24.1
2009-10-01 | 12:16 | 39.894 | 97.294 | 10.63 | 10.63 | 61.4 | 7.22 | 24.3
2009-10-01 | 12:31 | 39.915 | 97.529 | 10.67 | 10.67 | 61.4 | 7.25 | 32.1
2009-10-01 | 12:46 | 39.921 | 97.781 | 10.7 | 10.7 | 61.5 | 7.27 | 18.9
2009-10-01 | 13:00 | 39.973 | 97.705 | 10.71 | 10.71 | 61.5 | 7.31 | 20.5
2009-10-01 | 13:15 | 40.003 | 98.007 | 10.77 | 10.77 | 61.6 | 7.35 | 18.1
2009-10-01 | 13:30 | 40.03 | 97.588 | 10.83 | 10.83 | 61.6 | 7.36 | 28.6
2009-10-01 | 13:45 | 40.071 | 98.251 | 10.9 | 10.9 | 61.7 | 7.41 | 20.6
2009-10-01 | 14:00 | 40.112 | 98.318 | 10.98 | 10.98 | 61.8 | 7.43 | 18.4
2009-10-01 | 14:15 | 40.154 | 98.62 | 11.06 | 11.06 | 61.8 | 7.45 | 31.3
2009-10-01 | 14:30 | 40.192 | 98.687 | 11.13 | 11.13 | 61.9 | 7.46 | 18.1
2009-10-01 | 14:45 | 40.215 | 98.737 | 11.19 | 11.19 | 61.9 | 7.46 | 34.1
2009-10-01 | 15:00 | 40.237 | 98.821 | 11.26 | 11.26 | 61.9 | 7.49 | 22.3
2009-10-01 | 15:15 | 40.258 | 98.36 | 11.31 | 11.31 | 62 | 7.51 | 16.8
2009-10-01 | 15:30 | 40.317 | 98.183 | 11.37 | 11.37 | 62.1 | 7.53 | 49.2
2009-10-01 | 15:45 | 40.364 | 98.46 | 11.44 | 11.44 | 62.1 | 7.53 | 12.6
2009-10-01 | 16:00 | 40.381 | 98.376 | 11.48 | 11.48 | 62.2 | 7.55 | 23.9
2009-10-01 | 16:15 | 40.4 | 98.041 | 11.5 | 11.5 | 62.2 | 7.58 | 34
2009-10-01 | 16:30 | 40.449 | 97.655 | 11.49 | 11.49 | 62.3 | 7.54 | 24.4
2009-10-01 | 16:45 | 40.5 | 97.302 | 11.51 | 11.51 | 62.4 | 7.54 | 26.1
2009-10-01 | 17:00 | 40.53 | 97.067 | 11.5 | 11.5 | 62.5 | 7.57 | 10.4
2009-10-01 | 17:15 | 40.615 | 96.589 | 11.48 | 11.48 | 62.5 | 7.55 | 32.1
2009-10-01 | 17:30 | 40.653 | 96.161 | 11.47 | 11.47 | 62.6 | 7.56 | 32.3
2009-10-01 | 17:45 | 40.7 | 95.993 | 11.45 | 11.45 | 62.7 | 7.54 | 25.8
2009-10-01 | 18:00 | 40.739 | 95.406 | 11.42 | 11.42 | 62.8 | 7.54 | 61.7
2009-10-01 | 18:15 | 40.794 | 94.759 | 11.36 | 11.36 | 62.8 | 7.51 | 46
2009-10-01 | 18:30 | 40.843 | 94.298 | 11.3 | 11.3 | 62.9 | 7.5 | 21.7
2009-10-01 | 18:45 | 40.9 | 93.719 | 11.24 | 11.24 | 63 | 7.47 | 27
2009-10-01 | 19:00 | 40.931 | 92.947 | 11.18 | 11.18 | 63.1 | 7.47 | 33.5
2009-10-01 | 19:15 | 40.995 | 92.636 | 11.11 | 11.11 | 63.2 | 7.43 | 26.7
2009-10-01 | 19:30 | 41.049 | 92.158 | 11.05 | 11.05 | 63.2 | 7.37 | 22.2
2009-10-01 | 19:45 | 41.082 | 91.73 | 10.99 | 10.99 | 63.3 | 7.32 | 24.6
2009-10-01 | 20:00 | 41.113 | 91.209 | 10.93 | 10.93 | 63.3 | 7.3 | 18.3
2009-10-01 | 20:15 | 41.148 | 90.681 | 10.87 | 10.87 | 63.4 | 7.29 | 28.8
2009-10-01 | 20:30 | 41.202 | 90.454 | 10.82 | 10.82 | 63.4 | 7.25 | 29.2
2009-10-01 | 20:45 | 41.24 | 90.009 | 10.77 | 10.77 | 63.5 | 7.21 | 28.2
2009-10-01 | 21:00 | 41.259 | 89.64 | 10.72 | 10.72 | 63.5 | 7.19 | 32.3
2009-10-01 | 21:15 | 41.276 | 89.447 | 10.67 | 10.67 | 63.5 | 7.15 | 22.8
2009-10-01 | 21:30 | 41.301 | 89.229 | 10.63 | 10.63 | 63.5 | 7.13 | 46.8
2009-10-01 | 21:45 | 41.283 | 89.246 | 10.58 | 10.58 | 63.6 | 7.12 | 20.2
2009-10-01 | 22:00 | 41.325 | 89.137 | 10.53 | 10.53 | 63.6 | 7.1 | 32.6
2009-10-01 | 22:15 | 41.32 | 88.918 | 10.49 | 10.49 | 63.5 | 7.06 | 15
2009-10-01 | 22:30 | 41.304 | 89.027 | 10.44 | 10.44 | 63.6 | 7.04 | 26.2
2009-10-01 | 22:45 | 41.311 | 88.893 | 10.4 | 10.4 | 63.5 | 7.02 | 18.3
2009-10-01 | 23:00 | 41.297 | 88.7 | 10.36 | 10.36 | 63.5 | 7.01 | 75
2009-10-01 | 23:15 | 41.271 | 88.776 | 10.32 | 10.32 | 63.5 | 7.03 | 23.6
2009-10-01 | 23:30 | 41.246 | 88.457 | 10.28 | 10.28 | 63.4 | 6.97 | 100.8
2009-10-01 | 23:45 | 41.218 | 88.625 | 10.25 | 10.25 | 63.4 | 6.97 | 28.1
2009-10-02 | 0:00 | 41.198 | 88.717 | 10.22 | 10.22 | 63.4 | 6.97 | 30
2009-10-02 | 0:15 | 41.191 | 88.532 | 10.18 | 10.18 | 63.3 | 6.95 | 26.1
2009-10-02 | 0:30 | 41.163 | 88.566 | 10.15 | 10.15 | 63.3 | 6.94 | 36
2009-10-02 | 0:45 | 41.166 | 88.75 | 10.12 | 10.12 | 63.3 | 6.95 | 44.1
2009-10-02 | 1:01 | 41.152 | 88.591 | 10.09 | 10.09 | 63.2 | 6.95 | 39.4
2009-10-02 | 1:16 | 41.09 | 88.423 | 10.06 | 10.06 | 63.2 | 6.91 | 68.3
2009-10-02 | 1:31 | 41.106 | 88.641 | 10.04 | 10.04 | 63.2 | 6.91 | 25.3
2009-10-02 | 1:46 | 41.065 | 88.515 | 10.02 | 10.02 | 63.2 | 6.91 | 28
2009-10-02 | 2:01 | 41.072 | 88.222 | 9.99 | 9.99 | 63.2 | 6.91 | 20
2009-10-02 | 2:16 | 41.07 | 88.515 | 9.97 | 9.97 | 63.1 | 6.92 | 55.2
2009-10-02 | 2:31 | 41.036 | 88.574 | 9.95 | 9.95 | 63.1 | 6.93 | 60.1
2009-10-02 | 2:46 | 41.024 | 88.708 | 9.93 | 9.93 | 63.1 | 6.92 | 27.7
2009-10-02 | 3:01 | 41.004 | 88.524 | 9.92 | 9.92 | 63.1 | 6.92 | 34.5
2009-10-02 | 3:16 | 40.986 | 88.725 | 9.9 | 9.9 | 63 | 6.9 | 11
2009-10-02 | 3:31 | 40.964 | 88.465 | 9.88 | 9.88 | 63 | 6.9 | 24.2
2009-10-02 | 3:46 | 40.942 | 88.541 | 9.87 | 9.87 | 63 | 6.87 | 99.5
2009-10-02 | 4:01 | 40.93 | 88.457 | 9.86 | 9.86 | 63 | 6.86 | 37.5
2009-10-02 | 4:16 | 40.937 | 88.667 | 9.86 | 9.86 | 62.9 | 6.9 | 44.4
2009-10-02 | 4:31 | 40.902 | 88.641 | 9.85 | 9.85 | 62.9 | 6.9 | 65.9
2009-10-02 | 4:46 | 40.876 | 88.591 | 9.84 | 9.84 | 62.9 | 6.89 | 51.1
2009-10-02 | 5:01 | 40.863 | 88.457 | 9.84 | 9.84 | 62.8 | 6.88 | 19.5
2009-10-02 | 5:16 | 40.832 | 88.44 | 9.83 | 9.83 | 62.8 | 6.87 | 70.8
2009-10-02 | 5:31 | 40.816 | 88.557 | 9.82 | 9.82 | 62.8 | 6.85 | 58.9
2009-10-02 | 5:46 | 40.794 | 88.222 | 9.81 | 9.81 | 62.7 | 6.86 | 58.5
2009-10-02 | 6:01 | 40.759 | 88.532 | 9.8 | 9.8 | 62.7 | 6.88 | 58
2009-10-02 | 6:16 | 40.741 | 88.608 | 9.79 | 9.79 | 62.7 | 6.9 | 26.2
2009-10-02 | 6:31 | 40.723 | 88.633 | 9.79 | 9.79 | 62.6 | 6.88 | 42.4
2009-10-02 | 6:46 | 40.705 | 88.608 | 9.78 | 9.78 | 62.6 | 6.88 | 59.5
2009-10-02 | 7:01 | 40.677 | 88.507 | 9.77 | 9.77 | 62.6 | 6.86 | 23.7
2009-10-02 | 7:16 | 40.672 | 88.574 | 9.76 | 9.76 | 62.5 | 6.85 | 39.8
2009-10-02 | 7:31 | 40.643 | 88.49 | 9.76 | 9.76 | 62.5 | 6.87 | 56.5
2009-10-02 | 7:46 | 40.638 | 88.44 | 9.75 | 9.75 | 62.5 | 6.85 | 34.6
2009-10-02 | 8:01 | 40.635 | 88.616 | 9.74 | 9.74 | 62.5 | 6.86 | 34
2009-10-02 | 8:16 | 40.605 | 88.943 | 9.74 | 9.74 | 62.5 | 6.87 | 41.9
2009-10-02 | 8:31 | 40.607 | 88.885 | 9.74 | 9.74 | 62.4 | 6.86 | 44.1
2009-10-02 | 8:46 | 40.565 | 89.187 | 9.74 | 9.74 | 62.4 | 6.86 | 68.3
2009-10-02 | 9:01 | 40.54 | 89.841 | 9.76 | 9.76 | 62.3 | 6.88 | 90.9
2009-10-02 | 9:16 | 40.515 | 90.295 | 9.79 | 9.79 | 62.3 | 6.91 | 62
2009-10-02 | 9:31 | 40.474 | 90.966 | 9.84 | 9.84 | 62.2 | 6.91 | 32.9
2009-10-02 | 9:46 | 40.429 | 91.377 | 9.87 | 9.87 | 62.1 | 6.93 | 34.1
2009-10-02 | 10:00 | 40.386 | 91.788 | 9.9 | 9.9 | 62 | 6.98 | 43.3
2009-10-02 | 10:16 | 40.319 | 92.175 | 9.95 | 9.95 | 62 | 6.96 | 49.4
2009-10-02 | 10:31 | 40.27 | 92.661 | 10.01 | 10.01 | 61.9 | 6.99 | 39
2009-10-02 | 10:46 | 40.213 | 93.459 | 10.07 | 10.07 | 61.8 | 6.99 | 53.8
2009-10-02 | 11:01 | 40.16 | 93.887 | 10.13 | 10.13 | 61.7 | 7.08 | 33.7
2009-10-02 | 11:16 | 40.108 | 94.633 | 10.23 | 10.23 | 61.6 | 7.04 | 6.1
2009-10-02 | 11:31 | 40.036 | 95.531 | 10.34 | 10.34 | 61.5 | 7.07 | 26.9
2009-10-02 | 11:46 | 39.972 | 95.473 | 10.41 | 10.41 | 61.5 | 7.09 | 63.5
2009-10-02 | 12:01 | 39.949 | 95.943 | 10.49 | 10.49 | 61.4 | 7.09 | 25.2
2009-10-02 | 12:16 | 39.933 | 96.413 | 10.57 | 10.57 | 61.4 | 7.12 | 50.2
2009-10-02 | 12:31 | 39.933 | 96.471 | 10.61 | 10.61 | 61.5 | 7.21 | 27.1
2009-10-02 | 12:46 | 39.974 | 96.396 | 10.64 | 10.64 | 61.5 | 7.19 | 42.4
2009-10-02 | 13:00 | 39.991 | 96.245 | 10.65 | 10.65 | 61.6 | 7.21 | 146.7
2009-10-02 | 13:15 | 40.05 | 96.471 | 10.72 | 10.72 | 61.6 | 7.23 | 37.1
2009-10-02 | 13:30 | 40.046 | 96.53 | 10.81 | 10.81 | 61.7 | 7.27 | 33.6
2009-10-02 | 13:45 | 40.103 | 96.841 | 10.88 | 10.88 | 61.7 | 7.27 | 119.9
2009-10-02 | 14:00 | 40.132 | 96.849 | 10.91 | 10.91 | 61.8 | 7.32 | 70.4
2009-10-02 | 14:15 | 40.17 | 96.983 | 11 | 11 | 61.9 | 7.33 | 1049.8
2009-10-02 | 14:30 | 40.225 | 96.664 | 11.04 | 11.04 | 61.9 | 7.31 | 33
2009-10-02 | 14:45 | 40.267 | 96.513 | 11.02 | 11.02 | 62.1 | 7.33 | 42
2009-10-02 | 15:00 | 40.35 | 96.287 | 11.02 | 11.02 | 62.2 | 7.36 | 37.3
2009-10-02 | 15:15 | 40.411 | 96.287 | 11.03 | 11.03 | 62.3 | 7.37 | 57.9
2009-10-02 | 15:30 | 40.476 | 96.194 | 11.03 | 11.03 | 62.3 | 7.37 | 54.7
2009-10-02 | 15:45 | 40.518 | 96.052 | 11.03 | 11.03 | 62.4 | 7.4 | 44.8
2009-10-02 | 16:00 | 40.556 | 95.842 | 11.03 | 11.03 | 62.5 | 7.41 | 43.7
2009-10-02 | 16:15 | 40.612 | 95.515 | 11.02 | 11.02 | 62.5 | 7.42 | 51.5
2009-10-02 | 16:30 | 40.642 | 95.112 | 11 | 11 | 62.6 | 7.42 | 50.9
2009-10-02 | 16:45 | 40.714 | 94.952 | 10.99 | 10.99 | 62.7 | 7.41 | 38.8
2009-10-02 | 17:00 | 40.736 | 95.036 | 10.97 | 10.97 | 62.7 | 7.42 | 12.5
2009-10-02 | 17:15 | 40.779 | 94.516 | 10.91 | 10.91 | 62.8 | 7.41 | 71.2
2009-10-02 | 17:30 | 40.829 | 94.357 | 10.87 | 10.87 | 62.9 | 7.4 | 25.3
2009-10-02 | 17:45 | 40.874 | 94.029 | 10.83 | 10.83 | 62.9 | 7.41 | 45.8
2009-10-02 | 18:00 | 40.91 | 93.551 | 10.78 | 10.78 | 63 | 7.4 | 43.6
2009-10-02 | 18:15 | 40.956 | 93.14 | 10.73 | 10.73 | 63.1 | 7.38 | 42.6
2009-10-02 | 18:30 | 41.012 | 92.703 | 10.67 | 10.67 | 63.2 | 7.34 | 22.5
2009-10-02 | 18:45 | 41.063 | 92.166 | 10.6 | 10.6 | 63.3 | 7.32 | 49.9
2009-10-02 | 19:00 | 41.121 | 91.663 | 10.53 | 10.53 | 63.3 | 7.3 | 41.5
2009-10-02 | 19:15 | 41.156 | 91.277 | 10.47 | 10.47 | 63.4 | 7.26 | 1008.3
2009-10-02 | 19:30 | 41.211 | 90.857 | 10.41 | 10.41 | 63.5 | 7.23 | 44.6
2009-10-02 | 19:45 | 41.255 | 90.622 | 10.37 | 10.37 | 63.5 | 7.22 | 27.7
2009-10-02 | 20:00 | 41.297 | 90.278 | 10.32 | 10.32 | 63.6 | 7.19 | 65.8
2009-10-02 | 20:15 | 41.335 | 89.951 | 10.27 | 10.27 | 63.6 | 7.17 | 61.6
2009-10-02 | 20:30 | 41.341 | 89.615 | 10.22 | 10.22 | 63.6 | 7.14 | 49.7
2009-10-02 | 20:45 | 41.353 | 89.397 | 10.19 | 10.19 | 63.6 | 7.13 | 38.3
2009-10-02 | 21:00 | 41.367 | 89.137 | 10.17 | 10.17 | 63.7 | 7.08 | 42.6
2009-10-02 | 21:15 | 41.387 | 89.061 | 10.16 | 10.16 | 63.6 | 7.09 | 36.4
2009-10-02 | 21:30 | 41.352 | 88.851 | 10.15 | 10.15 | 63.6 | 7.03 | 33.8
2009-10-02 | 21:45 | 41.364 | 88.675 | 10.15 | 10.15 | 63.6 | 7.02 | 51
2009-10-02 | 22:00 | 41.329 | 88.708 | 10.15 | 10.15 | 63.6 | 7 | 53.2
2009-10-02 | 22:15 | 41.329 | 88.541 | 10.15 | 10.15 | 63.6 | 6.98 | 43.8
2009-10-02 | 22:30 | 41.313 | 88.599 | 10.15 | 10.15 | 63.5 | 6.98 | 35.9
2009-10-02 | 22:45 | 41.287 | 88.499 | 10.15 | 10.15 | 63.5 | 6.98 | 37.1
2009-10-02 | 23:00 | 41.245 | 88.583 | 10.15 | 10.15 | 63.4 | 6.95 | 50.7
2009-10-02 | 23:15 | 41.231 | 88.356 | 10.14 | 10.14 | 63.4 | 6.93 | 25.4
2009-10-02 | 23:30 | 41.204 | 88.331 | 10.14 | 10.14 | 63.4 | 6.97 | 70.8
2009-10-02 | 23:45 | 41.193 | 88.348 | 10.15 | 10.15 | 63.3 | 6.91 | 97.9
2009-10-03 | 0:00 | 41.171 | 88.44 | 10.16 | 10.16 | 63.3 | 6.92 | 51.5
2009-10-03 | 0:15 | 41.132 | 88.423 | 10.18 | 10.18 | 63.2 | 6.89 | 88.9
2009-10-03 | 0:30 | 41.11 | 88.44 | 10.19 | 10.19 | 63.2 | 6.93 | 50.3
2009-10-03 | 0:45 | 41.091 | 88.465 | 10.2 | 10.2 | 63.2 | 6.89 | 39.7
2009-10-03 | 1:01 | 41.052 | 88.465 | 10.21 | 10.21 | 63.1 | 6.9 | 46.2
2009-10-03 | 1:16 | 41.013 | 88.255 | 10.22 | 10.22 | 63.1 | 6.88 | 36.8
2009-10-03 | 1:31 | 40.997 | 88.44 | 10.23 | 10.23 | 63 | 6.88 | 40
2009-10-03 | 1:46 | 40.978 | 88.28 | 10.23 | 10.23 | 63 | 6.87 | 70
2009-10-03 | 2:01 | 40.966 | 88.331 | 10.23 | 10.23 | 63 | 6.85 | 73.4
2009-10-03 | 2:16 | 40.943 | 88.222 | 10.22 | 10.22 | 62.9 | 6.85 | 52.4
2009-10-03 | 2:31 | 40.916 | 87.978 | 10.22 | 10.22 | 62.9 | 6.84 | 54.5
2009-10-03 | 2:46 | 40.909 | 88.171 | 10.22 | 10.22 | 62.9 | 6.86 | 67.7
2009-10-03 | 3:01 | 40.911 | 87.794 | 10.22 | 10.22 | 62.9 | 6.84 | 184.1
2009-10-03 | 3:16 | 40.885 | 88.138 | 10.22 | 10.22 | 62.9 | 6.85 | 32.8
2009-10-03 | 3:31 | 40.911 | 88.062 | 10.21 | 10.21 | 62.9 | 6.85 | 35.8
2009-10-03 | 3:46 | 40.879 | 88.029 | 10.19 | 10.19 | 62.9 | 6.83 | 53.9
2009-10-03 | 4:01 | 40.872 | 88.071 | 10.18 | 10.18 | 62.8 | 6.83 | 29.2
2009-10-03 | 4:16 | 40.841 | 88.096 | 10.17 | 10.17 | 62.8 | 6.84 | 60.9
2009-10-03 | 4:31 | 40.797 | 88.096 | 10.16 | 10.16 | 62.8 | 6.83 | 56.2
2009-10-03 | 4:46 | 40.796 | 87.466 | 10.15 | 10.15 | 62.7 | 6.83 | 31.4
2009-10-03 | 5:01 | 40.767 | 87.945 | 10.14 | 10.14 | 62.7 | 6.82 | 18
2009-10-03 | 5:16 | 40.751 | 87.735 | 10.13 | 10.13 | 62.6 | 6.82 | 39.8
2009-10-03 | 5:31 | 40.714 | 87.76 | 10.12 | 10.12 | 62.6 | 6.82 | 103
2009-10-03 | 5:46 | 40.7 | 87.794 | 10.11 | 10.11 | 62.6 | 6.81 | 30.3
2009-10-03 | 6:01 | 40.671 | 87.769 | 10.1 | 10.1 | 62.6 | 6.81 | 38.2
2009-10-03 | 6:16 | 40.662 | 87.718 | 10.08 | 10.08 | 62.5 | 6.81 | 35.5
2009-10-03 | 6:31 | 40.635 | 87.886 | 10.07 | 10.07 | 62.5 | 6.8 | 10.1
2009-10-03 | 6:46 | 40.618 | 87.701 | 10.05 | 10.05 | 62.5 | 6.8 | 138.2
2009-10-03 | 7:01 | 40.622 | 87.685 | 10.04 | 10.04 | 62.5 | 6.79 | 40.2
2009-10-03 | 7:16 | 40.597 | 87.836 | 10.02 | 10.02 | 62.5 | 6.8 | 38.6
2009-10-03 | 7:31 | 40.598 | 87.55 | 10.01 | 10.01 | 62.4 | 6.8 | 22.7
2009-10-03 | 7:46 | 40.552 | 87.978 | 9.99 | 9.99 | 62.3 | 6.8 | 48.8
2009-10-03 | 8:01 | 40.521 | 87.785 | 9.97 | 9.97 | 62.3 | 6.8 | 108.3
2009-10-03 | 8:16 | 40.478 | 88.205 | 9.95 | 9.95 | 62.2 | 6.79 | 41.5
2009-10-03 | 8:31 | 40.455 | 88.037 | 9.95 | 9.95 | 62.2 | 6.82 | 45.4
2009-10-03 | 8:46 | 40.424 | 88.641 | 9.95 | 9.95 | 62.2 | 6.83 | 80.1
2009-10-03 | 9:01 | 40.407 | 88.985 | 9.96 | 9.96 | 62.1 | 6.84 | 27.4
2009-10-03 | 9:16 | 40.374 | 89.481 | 9.97 | 9.97 | 62 | 6.85 | 16.7
2009-10-03 | 9:31 | 40.309 | 90.144 | 9.99 | 9.99 | 62 | 6.86 | 36.1
2009-10-03 | 9:46 | 40.279 | 90.689 | 10.02 | 10.02 | 61.8 | 6.87 | 31.8
2009-10-03 | 10:00 | 40.193 | 91.243 | 10.06 | 10.06 | 61.7 | 6.87 | 23.8
2009-10-03 | 10:16 | 40.118 | 91.78 | 10.1 | 10.1 | 61.6 | 6.93 | 44.5
2009-10-03 | 10:31 | 40.063 | 92.242 | 10.14 | 10.14 | 61.6 | 6.94 | 49.7
2009-10-03 | 10:46 | 40.038 | 92.737 | 10.17 | 10.17 | 61.5 | 6.95 | 97.3
2009-10-03 | 11:01 | 40.001 | 92.628 | 10.21 | 10.21 | 61.5 | 6.99 | 46.8
2009-10-03 | 11:16 | 39.982 | 93.366 | 10.23 | 10.23 | 61.5 | 7.01 | 21.1
2009-10-03 | 11:31 | 39.959 | 93.744 | 10.24 | 10.24 | 61.4 | 7.05 | 69.4
2009-10-03 | 11:46 | 39.939 | 93.929 | 10.26 | 10.26 | 61.4 | 7.06 | 72.3
2009-10-03 | 12:01 | 39.927 | 94.231 | 10.28 | 10.28 | 61.4 | 7.08 | 19.9
2009-10-03 | 12:16 | 39.923 | 94.524 | 10.28 | 10.28 | 61.4 | 7.09 | 69.9
2009-10-03 | 12:31 | 39.928 | 94.264 | 10.27 | 10.27 | 61.5 | 7.13 | 85.7
2009-10-03 | 12:46 | 39.955 | 94.818 | 10.28 | 10.28 | 61.5 | 7.14 | 74.4
2009-10-03 | 13:00 | 39.948 | 94.692 | 10.27 | 10.27 | 61.5 | 7.17 | 45.4
2009-10-03 | 13:15 | 39.986 | 94.642 | 10.25 | 10.25 | 61.6 | 7.17 | 53.3
2009-10-03 | 13:30 | 40.02 | 94.491 | 10.24 | 10.24 | 61.7 | 7.19 | 88
2009-10-03 | 13:45 | 40.09 | 94.55 | 10.23 | 10.23 | 61.7 | 7.23 | 59.5
2009-10-03 | 14:00 | 40.111 | 94.684 | 10.27 | 10.27 | 61.8 | 7.25 | 40.7
2009-10-03 | 14:15 | 40.142 | 94.793 | 10.28 | 10.28 | 61.8 | 7.27 | 40.1
2009-10-03 | 14:30 | 40.185 | 94.449 | 10.26 | 10.26 | 61.9 | 7.28 | 35.2
2009-10-03 | 14:45 | 40.243 | 94.499 | 10.3 | 10.3 | 61.9 | 7.32 | 37.5
2009-10-03 | 15:00 | 40.265 | 94.608 | 10.35 | 10.35 | 62 | 7.3 | 37.5
2009-10-03 | 15:15 | 40.321 | 94.424 | 10.34 | 10.34 | 62.1 | 7.3 | 53
2009-10-03 | 15:30 | 40.366 | 94.508 | 10.36 | 10.36 | 62.1 | 7.32 | 30.9
2009-10-03 | 15:45 | 40.394 | 94.608 | 10.39 | 10.39 | 62.2 | 7.31 | 47.6
2009-10-03 | 16:00 | 40.46 | 94.197 | 10.33 | 10.33 | 62.3 | 7.31 | 32.8
2009-10-03 | 16:15 | 40.493 | 93.87 | 10.31 | 10.31 | 62.4 | 7.33 | 49.9
2009-10-03 | 16:30 | 40.534 | 93.618 | 10.28 | 10.28 | 62.5 | 7.33 | 29.8
2009-10-03 | 16:45 | 40.598 | 93.391 | 10.24 | 10.24 | 62.5 | 7.32 | 89.9
2009-10-03 | 17:00 | 40.652 | 93.383 | 10.22 | 10.22 | 62.6 | 7.3 | 122.6
2009-10-03 | 17:15 | 40.695 | 93.19 | 10.19 | 10.19 | 62.7 | 7.33 | 175.4
2009-10-03 | 17:30 | 40.733 | 93.039 | 10.17 | 10.17 | 62.7 | 7.32 | 10.4
2009-10-03 | 17:45 | 40.783 | 92.712 | 10.15 | 10.15 | 62.8 | 7.31 | 142.6
2009-10-03 | 18:00 | 40.841 | 92.401 | 10.1 | 10.1 | 62.9 | 7.3 | 68.1
2009-10-03 | 18:15 | 40.877 | 91.998 | 10.04 | 10.04 | 63 | 7.29 | 817.3
2009-10-03 | 18:30 | 40.939 | 91.671 | 9.99 | 9.99 | 63.1 | 7.29 | 39.8
2009-10-03 | 18:45 | 40.984 | 91.184 | 9.93 | 9.93 | 63.1 | 7.26 | 94.3
2009-10-03 | 19:00 | 41.031 | 90.849 | 9.89 | 9.89 | 63.2 | 7.25 | 128.7
2009-10-03 | 19:15 | 41.084 | 90.471 | 9.83 | 9.83 | 63.3 | 7.22 | 59.9
2009-10-03 | 19:30 | 41.121 | 90.043 | 9.78 | 9.78 | 63.3 | 7.18 | 75.7
2009-10-03 | 19:45 | 41.157 | 89.925 | 9.73 | 9.73 | 63.4 | 7.15 | 55.9
2009-10-03 | 20:00 | 41.183 | 89.59 | 9.68 | 9.68 | 63.4 | 7.13 | 8.9
2009-10-03 | 20:15 | 41.206 | 89.355 | 9.64 | 9.64 | 63.4 | 7.13 | 27.8
2009-10-03 | 20:30 | 41.208 | 88.885 | 9.6 | 9.6 | 63.4 | 7.08 | 125.3
2009-10-03 | 20:45 | 41.239 | 88.7 | 9.56 | 9.56 | 63.5 | 7.07 | 39
2009-10-03 | 21:00 | 41.275 | 88.482 | 9.52 | 9.52 | 63.5 | 7.05 | 30.6
2009-10-03 | 21:15 | 41.268 | 88.272 | 9.49 | 9.49 | 63.5 | 7.05 | 152.2
2009-10-03 | 21:30 | 41.247 | 88.096 | 9.46 | 9.46 | 63.5 | 7.03 | 53.4
2009-10-03 | 21:45 | 41.246 | 87.987 | 9.43 | 9.43 | 63.5 | 7 | 868.4
2009-10-03 | 22:00 | 41.259 | 87.861 | 9.39 | 9.39 | 63.5 | 7.02 | 80.5
2009-10-03 | 22:15 | 41.265 | 87.894 | 9.36 | 9.36 | 63.5 | 6.95 | 18.3
2009-10-03 | 22:30 | 41.249 | 87.76 | 9.33 | 9.33 | 63.5 | 6.93 | 34.1
2009-10-03 | 22:45 | 41.278 | 87.634 | 9.3 | 9.3 | 63.4 | 6.93 | 5.9
2009-10-03 | 23:00 | 41.24 | 87.718 | 9.28 | 9.28 | 63.4 | 6.93 | 16.4
2009-10-03 | 23:15 | 41.203 | 87.752 | 9.26 | 9.26 | 63.4 | 6.91 | 127.4
2009-10-03 | 23:30 | 41.189 | 87.718 | 9.23 | 9.23 | 63.3 | 6.91 | 106.6
2009-10-03 | 23:45 | 41.163 | 87.609 | 9.21 | 9.21 | 63.3 | 6.93 | 182.8
2009-10-04 | 0:00 | 41.156 | 87.727 | 9.19 | 9.19 | 63.3 | 6.88 | 79.4
2009-10-04 | 0:15 | 41.156 | 87.685 | 9.17 | 9.17 | 63.3 | 6.86 | 74.5
2009-10-04 | 0:30 | 41.131 | 87.651 | 9.15 | 9.15 | 63.2 | 6.87 | 41.5
2009-10-04 | 0:45 | 41.105 | 87.567 | 9.13 | 9.13 | 63.3 | 6.85 | 34.2
2009-10-04 | 1:01 | 41.136 | 87.508 | 9.11 | 9.11 | 63.2 | 6.85 | 80.5
2009-10-04 | 1:16 | 41.098 | 87.576 | 9.09 | 9.09 | 63.2 | 6.84 | 208.7
2009-10-04 | 1:31 | 41.072 | 87.584 | 9.07 | 9.07 | 63.2 | 6.86 | 54.2
2009-10-04 | 1:46 | 41.048 | 87.559 | 9.04 | 9.04 | 63.2 | 6.83 | 28.3
2009-10-04 | 2:01 | 41.054 | 87.441 | 9.01 | 9.01 | 63.2 | 6.83 | 130.3
2009-10-04 | 2:16 | 41.066 | 87.609 | 8.99 | 8.99 | 63.1 | 6.81 | 37.4
2009-10-04 | 2:31 | 41.03 | 87.508 | 8.97 | 8.97 | 63.1 | 6.81 | 181
2009-10-04 | 2:46 | 41.002 | 87.492 | 8.95 | 8.95 | 63 | 6.81 | 102.8
2009-10-04 | 3:01 | 40.974 | 87.492 | 8.94 | 8.94 | 63 | 6.85 | 256.8
2009-10-04 | 3:16 | 40.958 | 87.5 | 8.93 | 8.93 | 63 | 6.83 | 37.5
2009-10-04 | 3:31 | 40.939 | 87.534 | 8.93 | 8.93 | 63 | 6.83 | 111
2009-10-04 | 3:46 | 40.919 | 87.517 | 8.92 | 8.92 | 62.9 | 6.82 | 7.6
2009-10-04 | 4:01 | 40.888 | 87.601 | 8.91 | 8.91 | 62.9 | 6.8 | 26.5
2009-10-04 | 4:16 | 40.877 | 87.441 | 8.9 | 8.9 | 62.9 | 6.81 | 30
2009-10-04 | 4:31 | 40.861 | 87.517 | 8.89 | 8.89 | 62.8 | 6.8 | 44.3
2009-10-04 | 4:46 | 40.836 | 87.441 | 8.88 | 8.88 | 62.8 | 6.8 | 29.4
2009-10-04 | 5:01 | 40.81 | 87.424 | 8.87 | 8.87 | 62.7 | 6.82 | 21.2
2009-10-04 | 5:16 | 40.783 | 87.366 | 8.85 | 8.85 | 62.7 | 6.81 | 149
2009-10-04 | 5:31 | 40.762 | 87.349 | 8.85 | 8.85 | 62.7 | 6.78 | 26.1
2009-10-04 | 5:46 | 40.742 | 87.374 | 8.85 | 8.85 | 62.6 | 6.79 | 38.3
2009-10-04 | 6:01 | 40.7 | 87.357 | 8.84 | 8.84 | 62.6 | 6.77 | 122.9
2009-10-04 | 6:16 | 40.691 | 87.391 | 8.84 | 8.84 | 62.6 | 6.77 | 33.6
2009-10-04 | 6:31 | 40.696 | 87.198 | 8.82 | 8.82 | 62.6 | 6.78 | 43.7
2009-10-04 | 6:46 | 40.69 | 87.273 | 8.8 | 8.8 | 62.6 | 6.79 | 41.9
2009-10-04 | 7:01 | 40.677 | 87.257 | 8.76 | 8.76 | 62.5 | 6.8 | 98.2
2009-10-04 | 7:16 | 40.648 | 87.072 | 8.72 | 8.72 | 62.5 | 6.82 | 114
2009-10-04 | 7:31 | 40.642 | 87.08 | 8.67 | 8.67 | 62.5 | 6.8 | 18.3
2009-10-04 | 7:46 | 40.638 | 86.946 | 8.6 | 8.6 | 62.5 | 6.8 | 109.8
2009-10-04 | 8:01 | 40.639 | 86.837 | 8.51 | 8.51 | 62.5 | 6.79 | 49.1
2009-10-04 | 8:16 | 40.641 | 86.896 | 8.45 | 8.45 | 62.4 | 6.81 | 55.2
2009-10-04 | 8:31 | 40.592 | 86.787 | 8.37 | 8.37 | 62.4 | 6.78 | 156.8
2009-10-04 | 8:46 | 40.565 | 86.854 | 8.3 | 8.3 | 62.3 | 6.79 | 63.4
2009-10-04 | 9:01 | 40.5 | 87.106 | 8.24 | 8.24 | 62.3 | 6.78 | 47.9
2009-10-04 | 9:16 | 40.463 | 87.173 | 8.18 | 8.18 | 62.2 | 6.77 | 59
2009-10-04 | 9:31 | 40.424 | 87.307 | 8.08 | 8.08 | 62.2 | 6.79 | 105.8
2009-10-04 | 9:46 | 40.406 | 87.341 | 7.99 | 7.99 | 62.1 | 6.74 | 48.2
2009-10-04 | 10:00 | 40.359 | 87.492 | 7.9 | 7.9 | 62 | 6.73 | 86.6
2009-10-04 | 10:16 | 40.302 | 87.592 | 7.82 | 7.82 | 61.9 | 6.79 | 13.9
2009-10-04 | 10:31 | 40.242 | 87.844 | 7.75 | 7.75 | 61.8 | 6.81 | 71.2
2009-10-04 | 10:46 | 40.184 | 88.138 | 7.69 | 7.69 | 61.8 | 6.82 | 140.8
2009-10-04 | 11:01 | 40.141 | 88.423 | 7.65 | 7.65 | 61.7 | 6.81 | 47.7
2009-10-04 | 11:16 | 40.088 | 88.557 | 7.61 | 7.61 | 61.6 | 6.84 | 10
2009-10-04 | 11:31 | 40.046 | 88.843 | 7.58 | 7.58 | 61.5 | 6.83 | 25
2009-10-04 | 11:46 | 40.003 | 89.053 | 7.56 | 7.56 | 61.5 | 6.75 | 58.6
2009-10-04 | 12:01 | 40.002 | 89.145 | 7.54 | 7.54 | 61.5 | 6.81 | 182.3
2009-10-04 | 12:16 | 39.999 | 89.363 | 7.51 | 7.51 | 61.5 | 6.76 | 239.8
2009-10-04 | 12:31 | 39.998 | 89.565 | 7.5 | 7.5 | 61.5 | 6.82 | 75.2
2009-10-04 | 12:46 | 39.994 | 89.707 | 7.48 | 7.48 | 61.5 | 6.83 | 11.4
2009-10-04 | 13:00 | 39.995 | 90.034 | 7.49 | 7.49 | 61.5 | 6.85 | 52.7
2009-10-04 | 13:15 | 40.007 | 90.446 | 7.49 | 7.49 | 61.5 | 6.8 | 163.8
2009-10-04 | 13:30 | 40.001 | 90.614 | 7.5 | 7.5 | 61.6 | 6.82 | 152.8
2009-10-04 | 13:45 | 40.021 | 90.882 | 7.51 | 7.51 | 61.6 | 6.78 | 96.1
2009-10-04 | 14:00 | 40.016 | 91.142 | 7.53 | 7.53 | 61.6 | 6.77 | 25.1
2009-10-04 | 14:15 | 40.052 | 91.26 | 7.53 | 7.53 | 61.6 | 6.85 | 98.5
2009-10-04 | 14:30 | 40.058 | 91.595 | 7.55 | 7.55 | 61.6 | 6.86 | 19.4
2009-10-04 | 14:45 | 40.069 | 91.587 | 7.56 | 7.56 | 61.7 | 6.9 | 35.8
2009-10-04 | 15:00 | 40.1 | 91.872 | 7.57 | 7.57 | 61.7 | 6.92 | 227.3
2009-10-04 | 15:15 | 40.115 | 91.965 | 7.59 | 7.59 | 61.8 | 6.92 | 21.9
2009-10-04 | 15:30 | 40.149 | 91.805 | 7.6 | 7.6 | 61.7 | 6.87 | 122.6
2009-10-04 | 15:45 | 40.106 | 92.007 | 7.62 | 7.62 | 61.8 | 6.88 | 62
2009-10-04 | 16:00 | 40.141 | 92.032 | 7.64 | 7.64 | 61.8 | 6.95 | 93.8
2009-10-04 | 16:15 | 40.19 | 92.2 | 7.66 | 7.66 | 61.9 | 6.94 | 21.9
2009-10-04 | 16:30 | 40.245 | 92.225 | 7.69 | 7.69 | 62 | 6.93 | 863.5
2009-10-04 | 16:45 | 40.268 | 92.284 | 7.7 | 7.7 | 62 | 6.9 | 115.1
2009-10-04 | 17:00 | 40.306 | 92.309 | 7.73 | 7.73 | 62 | 6.95 | 54.8
2009-10-04 | 17:15 | 40.328 | 91.923 | 7.75 | 7.75 | 62.1 | 6.94 | 24.2
2009-10-04 | 17:30 | 40.377 | 91.94 | 7.76 | 7.76 | 62.2 | 6.95 | 83.7
2009-10-04 | 17:45 | 40.405 | 91.78 | 7.77 | 7.77 | 62.3 | 6.94 | 73.7
2009-10-04 | 18:00 | 40.49 | 91.696 | 7.78 | 7.78 | 62.4 | 6.9 | 862.9
2009-10-04 | 18:15 | 40.54 | 91.486 | 7.78 | 7.78 | 62.4 | 6.91 | 182.8
2009-10-04 | 18:30 | 40.588 | 91.327 | 7.78 | 7.78 | 62.5 | 6.94 | 184.7
2009-10-04 | 18:45 | 40.633 | 91.117 | 7.78 | 7.78 | 62.6 | 6.97 | 81.9
2009-10-04 | 19:00 | 40.686 | 90.874 | 7.77 | 7.77 | 62.7 | 6.94 | 23.7
2009-10-04 | 19:15 | 40.734 | 90.546 | 7.76 | 7.76 | 62.8 | 6.93 | 67.2
2009-10-04 | 19:30 | 40.796 | 90.303 | 7.75 | 7.75 | 62.8 | 6.9 | 55.7
2009-10-04 | 19:45 | 40.836 | 90.093 | 7.73 | 7.73 | 62.9 | 6.91 | 41
2009-10-04 | 20:00 | 40.883 | 89.732 | 7.71 | 7.71 | 63 | 6.94 | 48.7
2009-10-04 | 20:15 | 40.929 | 89.632 | 7.68 | 7.68 | 63.1 | 6.89 | 44.3
2009-10-04 | 20:30 | 40.983 | 89.355 | 7.66 | 7.66 | 63.1 | 6.88 | 26.1
2009-10-04 | 20:45 | 40.995 | 89.204 | 7.63 | 7.63 | 63.1 | 6.88 | 49.3
2009-10-04 | 21:00 | 41.027 | 89.069 | 7.6 | 7.6 | 63.1 | 6.85 | 34.1
2009-10-04 | 21:15 | 41.046 | 88.851 | 7.56 | 7.56 | 63.2 | 6.86 | 68.4
2009-10-04 | 21:30 | 41.092 | 88.708 | 7.53 | 7.53 | 63.2 | 6.87 | 67.2
2009-10-04 | 21:45 | 41.107 | 88.599 | 7.5 | 7.5 | 63.3 | 6.85 | 76.5
2009-10-04 | 22:00 | 41.121 | 88.532 | 7.46 | 7.46 | 63.3 | 6.85 | 16.5
2009-10-04 | 22:15 | 41.14 | 88.515 | 7.43 | 7.43 | 63.3 | 6.82 | 246.7
2009-10-04 | 22:30 | 41.153 | 88.432 | 7.41 | 7.41 | 63.3 | 6.81 | 120.6
2009-10-04 | 22:45 | 41.158 | 88.398 | 7.38 | 7.38 | 63.3 | 6.82 | 62.1
2009-10-04 | 23:00 | 41.14 | 88.482 | 7.36 | 7.36 | 63.3 | 6.82 | 96.5
2009-10-04 | 23:15 | 41.117 | 88.373 | 7.35 | 7.35 | 63.3 | 6.83 | 153.7
2009-10-04 | 23:30 | 41.119 | 88.364 | 7.33 | 7.33 | 63.2 | 6.81 | 85.3
2009-10-04 | 23:45 | 41.095 | 88.507 | 7.32 | 7.32 | 63.2 | 6.8 | 14.3
2009-10-05 | 0:00 | 41.081 | 88.398 | 7.31 | 7.31 | 63.2 | 6.78 | 26.6
2009-10-05 | 0:15 | 41.064 | 88.348 | 7.29 | 7.29 | 63.2 | 6.78 | 19.1
2009-10-05 | 0:30 | 41.065 | 88.507 | 7.28 | 7.28 | 63.2 | 6.77 | 24.3
2009-10-05 | 0:45 | 41.069 | 88.524 | 7.27 | 7.27 | 63.2 | 6.76 | 19
2009-10-05 | 1:01 | 41.073 | 88.465 | 7.25 | 7.25 | 63.2 | 6.72 | 7.5
2009-10-05 | 1:16 | 41.076 | 88.322 | 7.24 | 7.24 | 63.2 | 6.74 | 42.7
2009-10-05 | 1:31 | 41.057 | 88.507 | 7.23 | 7.23 | 63.1 | 6.73 | 36.9
2009-10-05 | 1:46 | 41.042 | 88.474 | 7.21 | 7.21 | 63.1 | 6.72 | 45.3
2009-10-05 | 2:01 | 41.016 | 88.49 | 7.2 | 7.2 | 63.1 | 6.75 | 107.1
2009-10-05 | 2:16 | 40.989 | 88.348 | 7.19 | 7.19 | 63 | 6.78 | 74.4
2009-10-05 | 2:31 | 40.971 | 88.44 | 7.18 | 7.18 | 63 | 6.75 | 15.2
2009-10-05 | 2:46 | 40.947 | 88.457 | 7.16 | 7.16 | 63 | 6.76 | 49.7
2009-10-05 | 3:01 | 40.923 | 88.574 | 7.15 | 7.15 | 63 | 6.8 | 124.6
2009-10-05 | 3:16 | 40.92 | 88.448 | 7.12 | 7.12 | 63 | 6.72 | 131.8
2009-10-05 | 3:31 | 40.923 | 87.886 | 7.09 | 7.09 | 62.9 | 6.74 | 67.6
2009-10-05 | 3:46 | 40.912 | 88.415 | 7.08 | 7.08 | 62.9 | 6.7 | 38.1
2009-10-05 | 4:01 | 40.888 | 88.465 | 7.05 | 7.05 | 62.8 | 6.72 | 47.8
2009-10-05 | 4:16 | 40.851 | 88.423 | 7.03 | 7.03 | 62.8 | 6.7 | 91
2009-10-05 | 4:31 | 40.831 | 87.945 | 7 | 7 | 62.8 | 6.72 | 28.1
2009-10-05 | 4:46 | 40.828 | 88.448 | 6.98 | 6.98 | 62.8 | 6.76 | 39.4
2009-10-05 | 5:01 | 40.817 | 88.432 | 6.95 | 6.95 | 62.8 | 6.74 | 64.7
2009-10-05 | 5:16 | 40.792 | 88.432 | 6.93 | 6.93 | 62.8 | 6.74 | 133.6
2009-10-05 | 5:31 | 40.793 | 88.398 | 6.9 | 6.9 | 62.7 | 6.69 | 123.5
2009-10-05 | 5:46 | 40.786 | 88.49 | 6.89 | 6.89 | 62.7 | 6.72 | 28
2009-10-05 | 6:01 | 40.769 | 88.423 | 6.86 | 6.86 | 62.8 | 6.7 | 25.2
2009-10-05 | 6:16 | 40.795 | 88.457 | 6.83 | 6.83 | 62.8 | 6.69 | 3.3
2009-10-05 | 6:31 | 40.821 | 88.591 | 6.82 | 6.82 | 62.8 | 6.68 | 247.2
2009-10-05 | 6:46 | 40.831 | 88.557 | 6.8 | 6.8 | 62.8 | 6.68 | 46.5
2009-10-05 | 7:01 | 40.849 | 88.599 | 6.8 | 6.8 | 62.9 | 6.7 | 49.2
2009-10-05 | 7:16 | 40.861 | 88.625 | 6.79 | 6.79 | 62.9 | 6.7 | 97.8
2009-10-05 | 7:31 | 40.878 | 88.725 | 6.78 | 6.78 | 62.9 | 6.72 | 101.5
2009-10-05 | 7:46 | 40.862 | 88.767 | 6.77 | 6.77 | 62.9 | 6.74 | 147.6
2009-10-05 | 8:01 | 40.855 | 88.843 | 6.77 | 6.77 | 62.8 | 6.75 | 54.9
2009-10-05 | 8:16 | 40.829 | 88.918 | 6.77 | 6.77 | 62.8 | 6.76 | 251.8
2009-10-05 | 8:31 | 40.796 | 89.178 | 6.77 | 6.77 | 62.7 | 6.8 | 88.4
2009-10-05 | 8:46 | 40.759 | 89.38 | 6.78 | 6.78 | 62.6 | 6.79 | 43
2009-10-05 | 9:01 | 40.69 | 89.422 | 6.8 | 6.8 | 62.5 | 6.77 | 16.6
2009-10-05 | 9:16 | 40.641 | 90.219 | 6.83 | 6.83 | 62.5 | 6.74 | 26.7
2009-10-05 | 9:31 | 40.611 | 90.689 | 6.86 | 6.86 | 62.5 | 6.79 | 43.8
2009-10-05 | 9:46 | 40.607 | 90.966 | 6.9 | 6.9 | 62.5 | 6.79 | 153.8
2009-10-05 | 10:00 | 40.594 | 91.411 | 6.95 | 6.95 | 62.4 | 6.79 | 85.8
2009-10-05 | 10:16 | 40.572 | 92.116 | 7.01 | 7.01 | 62.4 | 6.81 | 19.8
2009-10-05 | 10:31 | 40.546 | 92.191 | 7.07 | 7.07 | 62.4 | 6.83 | 92.9
2009-10-05 | 10:46 | 40.536 | 93.081 | 7.15 | 7.15 | 62.3 | 6.86 | 16.1
2009-10-05 | 11:01 | 40.495 | 93.534 | 7.22 | 7.22 | 62.3 | 6.9 | 160.5
2009-10-05 | 11:16 | 40.481 | 93.929 | 7.3 | 7.3 | 62.2 | 6.91 | 263.1
2009-10-05 | 11:31 | 40.449 | 94.499 | 7.39 | 7.39 | 62.2 | 6.92 | 21
2009-10-05 | 11:46 | 40.398 | 94.902 | 7.49 | 7.49 | 62.1 | 6.94 | 36.7
2009-10-05 | 12:01 | 40.366 | 95.364 | 7.57 | 7.57 | 62.1 | 6.96 | 59.2
2009-10-05 | 12:16 | 40.361 | 95.557 | 7.66 | 7.66 | 62.1 | 7 | 9.8
2009-10-05 | 12:31 | 40.338 | 95.758 | 7.75 | 7.75 | 62.1 | 7 | 11.4
2009-10-05 | 12:46 | 40.337 | 96.127 | 7.83 | 7.83 | 62.1 | 7.04 | 37.1
2009-10-05 | 13:00 | 40.336 | 96.513 | 7.92 | 7.92 | 62 | 7.01 | 102.8
2009-10-05 | 13:15 | 40.329 | 96.992 | 8.02 | 8.02 | 62.1 | 6.99 | 20
2009-10-05 | 13:30 | 40.338 | 97.126 | 8.1 | 8.1 | 62.1 | 6.99 | 68.4
2009-10-05 | 13:45 | 40.345 | 97.529 | 8.21 | 8.21 | 62.1 | 7.08 | 40.7
2009-10-05 | 14:00 | 40.337 | 97.495 | 8.25 | 8.25 | 62.1 | 7.11 | 82.7
2009-10-05 | 14:15 | 40.352 | 97.646 | 8.33 | 8.33 | 62.1 | 7.13 | 66.3
2009-10-05 | 14:30 | 40.38 | 97.856 | 8.42 | 8.42 | 62.1 | 7.16 | 869.3
2009-10-05 | 14:45 | 40.358 | 97.781 | 8.49 | 8.49 | 62.1 | 7.1 | 101.3
2009-10-05 | 15:00 | 40.384 | 97.915 | 8.55 | 8.55 | 62.2 | 7.17 | 32.2
2009-10-05 | 15:15 | 40.407 | 97.688 | 8.61 | 8.61 | 62.1 | 7.12 | 58.3
2009-10-05 | 15:30 | 40.395 | 97.672 | 8.67 | 8.67 | 62.2 | 7.19 | 73.3
2009-10-05 | 15:45 | 40.446 | 97.613 | 8.73 | 8.73 | 62.2 | 7.16 | 82.5
2009-10-05 | 16:00 | 40.448 | 97.529 | 8.81 | 8.81 | 62.3 | 7.21 | 30.6
2009-10-05 | 16:15 | 40.494 | 97.596 | 8.85 | 8.85 | 62.3 | 7.22 | 53.4
2009-10-05 | 16:30 | 40.466 | 97.369 | 8.88 | 8.88 | 62.3 | 7.17 | 204.8
2009-10-05 | 16:45 | 40.504 | 97.143 | 8.9 | 8.9 | 62.4 | 7.26 | 93
2009-10-05 | 17:00 | 40.546 | 96.832 | 8.91 | 8.91 | 62.4 | 7.3 | 16.2
2009-10-05 | 17:15 | 40.581 | 96.572 | 8.92 | 8.92 | 62.5 | 7.24 | 50.3
2009-10-05 | 17:30 | 40.632 | 96.287 | 8.91 | 8.91 | 62.6 | 7.31 | 76.9
2009-10-05 | 17:45 | 40.675 | 95.708 | 8.88 | 8.88 | 62.7 | 7.26 | 37.8
2009-10-05 | 18:00 | 40.723 | 94.398 | 8.84 | 8.84 | 62.5 | 7.34 | 58.4
2009-10-05 | 18:15 | 40.628 | 94.012 | 8.79 | 8.79 | 62.4 | 7.32 | 131.8
2009-10-05 | 18:30 | 40.537 | 93.903 | 8.75 | 8.75 | 62.4 | 7.33 | 115.9
2009-10-05 | 18:45 | 40.583 | 92.619 | 8.69 | 8.69 | 62.6 | 7.34 | 97.7
2009-10-05 | 19:00 | 40.72 | 93.198 | 8.63 | 8.63 | 62.7 | 7.31 | 44
2009-10-05 | 19:15 | 40.775 | 92.695 | 8.57 | 8.57 | 62.8 | 7.29 | 71.5
2009-10-05 | 19:30 | 40.841 | 92.133 | 8.5 | 8.5 | 63 | 7.25 | 196.2
2009-10-05 | 19:45 | 40.927 | 91.805 | 8.43 | 8.43 | 63.1 | 7.24 | 108
2009-10-05 | 20:00 | 40.997 | 91.268 | 8.37 | 8.37 | 63.2 | 7.21 | 21.2
2009-10-05 | 20:15 | 41.095 | 90.865 | 8.3 | 8.3 | 63.3 | 7.19 | 74.5
2009-10-05 | 20:30 | 41.116 | 89.749 | 8.23 | 8.23 | 63.4 | 7.15 | 56.2
2009-10-05 | 20:45 | 41.19 | 89.749 | 8.18 | 8.18 | 63.5 | 7.13 | 296.2
2009-10-05 | 21:00 | 41.25 | 89.674 | 8.12 | 8.12 | 63.6 | 7.11 | 69.7
2009-10-05 | 21:15 | 41.316 | 89.178 | 8.07 | 8.07 | 63.6 | 7.04 | 37.7
2009-10-05 | 21:30 | 41.339 | 89.153 | 8.02 | 8.02 | 63.7 | 7.01 | 141.4
2009-10-05 | 21:45 | 41.401 | 89.053 | 7.96 | 7.96 | 63.8 | 6.97 | 14.7
2009-10-05 | 22:00 | 41.451 | 88.616 | 7.91 | 7.91 | 63.9 | 6.97 | 59.7
2009-10-05 | 22:15 | 41.537 | 88.566 | 7.85 | 7.85 | 64 | 6.95 | 22.7
2009-10-05 | 22:30 | 41.614 | 88.515 | 7.79 | 7.79 | 64.1 | 6.95 | 109.8
2009-10-05 | 22:45 | 41.639 | 88.448 | 7.73 | 7.73 | 64.1 | 6.9 | 66.8
2009-10-05 | 23:00 | 41.677 | 88.104 | 7.67 | 7.67 | 64.2 | 6.9 | 92.7
2009-10-05 | 23:15 | 41.701 | 88.364 | 7.62 | 7.62 | 64.2 | 6.87 | 51
2009-10-05 | 23:30 | 41.719 | 88.566 | 7.56 | 7.56 | 64.2 | 6.86 | 60.9
2009-10-05 | 23:45 | 41.718 | 88.322 | 7.51 | 7.51 | 64.2 | 6.84 | 873.6
2009-10-06 | 0:00 | 41.751 | 88.373 | 7.46 | 7.46 | 64.2 | 6.84 | 62.4
2009-10-06 | 0:15 | 41.724 | 88.113 | 7.41 | 7.41 | 64.2 | 6.83 | 44
2009-10-06 | 0:30 | 41.752 | 88.314 | 7.36 | 7.36 | 64.2 | 6.82 | 49.2
2009-10-06 | 0:45 | 41.751 | 87.727 | 7.32 | 7.32 | 64.3 | 6.83 | 371.1
2009-10-06 | 1:01 | 41.777 | 87.936 | 7.28 | 7.28 | 64.3 | 6.83 | 36.9
2009-10-06 | 1:16 | 41.77 | 88.322 | 7.24 | 7.24 | 64.2 | 6.82 | 80.5
2009-10-06 | 1:31 | 41.743 | 87.928 | 7.21 | 7.21 | 64.2 | 6.82 | 75
2009-10-06 | 1:46 | 41.744 | 88.415 | 7.18 | 7.18 | 64.2 | 6.8 | 12.6
2009-10-06 | 2:01 | 41.761 | 86.417 | 7.15 | 7.15 | 64.2 | 6.8 | 44.3
2009-10-06 | 2:16 | 41.76 | 88.289 | 7.11 | 7.11 | 64.2 | 6.8 | 30.9
2009-10-06 | 2:31 | 41.726 | 87.643 | 7.09 | 7.09 | 64.2 | 6.81 | 79.1
2009-10-06 | 2:46 | 41.698 | 88.39 | 7.06 | 7.06 | 64.2 | 6.78 | 35.1
2009-10-06 | 3:01 | 41.729 | 88.297 | 7.04 | 7.04 | 64.3 | 6.8 | 149.2
2009-10-06 | 3:16 | 41.764 | 87.962 | 7.02 | 7.02 | 64.3 | 6.79 | 194.3
2009-10-06 | 3:31 | 41.777 | 88.524 | 6.99 | 6.99 | 64.3 | 6.82 | 12.3
2009-10-06 | 3:46 | 41.787 | 88.297 | 6.98 | 6.98 | 64.2 | 6.95 | 223.5
2009-10-06 | 4:01 | 41.739 | 88.356 | 6.96 | 6.96 | 64.2 | 6.96 | 34.5
2009-10-06 | 4:16 | 41.756 | 88.012 | 6.94 | 6.94 | 64.2 | 6.98 | 78.4
2009-10-06 | 4:31 | 41.718 | 88.004 | 6.93 | 6.93 | 64.1 | 6.96 | 66.2
2009-10-06 | 4:46 | 41.645 | 88.398 | 6.91 | 6.91 | 64.1 | 6.95 | 65.2
2009-10-06 | 5:01 | 41.644 | 88.364 | 6.91 | 6.91 | 64.1 | 6.94 | 78.9
2009-10-06 | 5:16 | 41.633 | 88.507 | 6.89 | 6.89 | 64.1 | 6.94 | 49.4
2009-10-06 | 5:31 | 41.638 | 88.398 | 6.88 | 6.88 | 64.1 | 6.92 | 806
2009-10-06 | 5:46 | 41.643 | 88.398 | 6.87 | 6.87 | 64.1 | 6.89 | 24.4
2009-10-06 | 6:01 | 41.666 | 88.482 | 6.87 | 6.87 | 64.1 | 6.89 | 21.9
2009-10-06 | 6:16 | 41.637 | 88.121 | 6.86 | 6.86 | 64.1 | 6.91 | 54.6
2009-10-06 | 6:31 | 41.673 | 88.423 | 6.86 | 6.86 | 64.1 | 6.88 | 75
2009-10-06 | 6:46 | 41.648 | 88.549 | 6.86 | 6.86 | 64.1 | 6.89 | 9.2
2009-10-06 | 7:01 | 41.667 | 88.474 | 6.85 | 6.85 | 64.1 | 6.86 | 54.1
2009-10-06 | 7:16 | 41.667 | 88.474 | 6.85 | 6.85 | 64 | 6.88 | 6.2
2009-10-06 | 7:31 | 41.628 | 88.541 | 6.85 | 6.85 | 64.1 | 6.85 | 58.7
2009-10-06 | 7:46 | 41.679 | 88.599 | 6.85 | 6.85 | 64.2 | 6.81 | 16.6
2009-10-06 | 8:01 | 41.733 | 88.633 | 6.85 | 6.85 | 64.3 | 6.78 | 23.9
2009-10-06 | 8:16 | 41.764 | 88.759 | 6.85 | 6.85 | 64.3 | 6.77 | 22.4
2009-10-06 | 8:31 | 41.785 | 88.96 | 6.86 | 6.86 | 64.3 | 6.78 | 40
2009-10-06 | 8:46 | 41.799 | 89.212 | 6.87 | 6.87 | 64.3 | 6.79 | 42.9
2009-10-06 | 9:01 | 41.812 | 89.288 | 6.89 | 6.89 | 64.4 | 6.8 | 36.8
2009-10-06 | 9:16 | 41.829 | 89.766 | 6.91 | 6.91 | 64.3 | 6.79 | 63
2009-10-06 | 9:31 | 41.789 | 90.278 | 6.95 | 6.95 | 64.3 | 6.79 | 50.5
2009-10-06 | 9:46 | 41.821 | 90.504 | 7 | 7 | 64.3 | 6.82 | 44.3
2009-10-06 | 10:00 | 41.808 | 91.092 | 7.07 | 7.07 | 64.3 | 6.84 | 18.4
2009-10-06 | 10:16 | 41.795 | 91.528 | 7.15 | 7.15 | 64.2 | 6.79 | 171
2009-10-06 | 10:31 | 41.755 | 92.124 | 7.23 | 7.23 | 64.2 | 6.85 | 54
2009-10-06 | 10:46 | 41.713 | 92.921 | 7.33 | 7.33 | 64.1 | 6.87 | 57
2009-10-06 | 11:01 | 41.654 | 93.14 | 7.42 | 7.42 | 64 | 6.84 | 42.9
2009-10-06 | 11:16 | 41.596 | 93.828 | 7.51 | 7.51 | 63.9 | 6.85 | 72.4
2009-10-06 | 11:31 | 41.546 | 94.348 | 7.63 | 7.63 | 63.8 | 6.84 | 62.4
2009-10-06 | 11:46 | 41.471 | 94.986 | 7.72 | 7.72 | 63.7 | 6.83 | 14.4
2009-10-06 | 12:01 | 41.413 | 95.355 | 7.84 | 7.84 | 63.6 | 6.83 | 97.4
2009-10-06 | 12:16 | 41.328 | 95.641 | 7.95 | 7.95 | 63.5 | 6.83 | 859
2009-10-06 | 12:31 | 41.274 | 96.228 | 8.06 | 8.06 | 63.4 | 6.86 | 299.5
2009-10-06 | 12:46 | 41.195 | 96.404 | 8.16 | 8.16 | 63.3 | 6.92 | 14.5
2009-10-06 | 13:00 | 41.155 | 96.807 | 8.26 | 8.26 | 63.1 | 6.97 | 92.2
2009-10-06 | 13:15 | 41.046 | 97.017 | 8.35 | 8.35 | 63.1 | 6.96 | 857.4
2009-10-06 | 13:30 | 41.037 | 97.311 | 8.46 | 8.46 | 63.1 | 6.97 | 46.3
2009-10-06 | 13:45 | 41.013 | 97.73 | 8.56 | 8.56 | 63.2 | 7 | 21.9
2009-10-06 | 14:00 | 41.048 | 97.781 | 8.67 | 8.67 | 63.2 | 7.06 | 45.2
2009-10-06 | 14:15 | 41.066 | 97.814 | 8.75 | 8.75 | 63.2 | 7.09 | 913.2
2009-10-06 | 14:30 | 41.09 | 98.007 | 8.84 | 8.84 | 63.3 | 7.12 | 47.3
2009-10-06 | 14:45 | 41.147 | 98.301 | 8.95 | 8.95 | 63.4 | 7.12 | 87.4
2009-10-06 | 15:00 | 41.189 | 98.309 | 9.03 | 9.03 | 63.4 | 7.15 | 41.7
2009-10-06 | 15:15 | 41.219 | 98.36 | 9.13 | 9.13 | 63.4 | 7.17 | 45.9
2009-10-06 | 15:30 | 41.235 | 98.318 | 9.23 | 9.23 | 63.5 | 7.19 | 49.5
2009-10-06 | 15:45 | 41.298 | 98.435 | 9.3 | 9.3 | 63.6 | 7.22 | 25.9
2009-10-06 | 16:00 | 41.328 | 98.469 | 9.38 | 9.38 | 63.6 | 7.22 | 190.3
2009-10-06 | 16:15 | 41.343 | 98.343 | 9.45 | 9.45 | 63.7 | 7.24 | 45.7
2009-10-06 | 16:30 | 41.42 | 98.016 | 9.5 | 9.5 | 63.8 | 7.27 | 53.1
2009-10-06 | 16:45 | 41.468 | 97.772 | 9.55 | 9.55 | 63.9 | 7.29 | 73.8
2009-10-06 | 17:00 | 41.535 | 97.504 | 9.59 | 9.59 | 64 | 7.33 | 170.5
2009-10-06 | 17:15 | 41.605 | 97.118 | 9.62 | 9.62 | 64 | 7.35 | 69.4
2009-10-06 | 17:30 | 41.63 | 96.774 | 9.63 | 9.63 | 64.1 | 7.35 | 26
2009-10-06 | 17:45 | 41.672 | 96.505 | 9.64 | 9.64 | 64.2 | 7.34 | 80
2009-10-06 | 18:00 | 41.717 | 95.892 | 9.63 | 9.63 | 64.3 | 7.35 | 55.4
2009-10-06 | 18:15 | 41.8 | 95.422 | 9.62 | 9.62 | 64.4 | 7.35 | 175.9
2009-10-06 | 18:30 | 41.86 | 95.078 | 9.6 | 9.6 | 64.4 | 7.34 | 89.2
2009-10-06 | 18:45 | 41.892 | 94.466 | 9.58 | 9.58 | 64.6 | 7.34 | 93.9
2009-10-06 | 19:00 | 41.964 | 93.845 | 9.54 | 9.54 | 64.6 | 7.34 | 29.2
2009-10-06 | 19:15 | 42.019 | 93.375 | 9.49 | 9.49 | 64.7 | 7.32 | 42.1
2009-10-06 | 19:30 | 42.075 | 92.888 | 9.44 | 9.44 | 64.8 | 7.29 | 130.7
2009-10-06 | 19:45 | 42.13 | 92.2 | 9.38 | 9.38 | 64.9 | 7.27 | 179.2
2009-10-06 | 20:00 | 42.197 | 91.663 | 9.32 | 9.32 | 65 | 7.24 | 23.6
2009-10-06 | 20:15 | 42.264 | 91.243 | 9.26 | 9.26 | 65.1 | 7.23 | 88
2009-10-06 | 20:30 | 42.342 | 90.563 | 9.18 | 9.18 | 65.2 | 7.2 | 64.6
2009-10-06 | 20:45 | 42.399 | 90.219 | 9.11 | 9.11 | 65.3 | 7.17 | 75.8
2009-10-06 | 21:00 | 42.459 | 89.825 | 9.06 | 9.06 | 65.4 | 7.14 | 17.8
2009-10-06 | 21:15 | 42.523 | 89.288 | 8.98 | 8.98 | 65.5 | 7.11 | 22
2009-10-06 | 21:30 | 42.594 | 89.128 | 8.91 | 8.91 | 65.6 | 7.09 | 52.1
2009-10-06 | 21:45 | 42.631 | 88.826 | 8.84 | 8.84 | 65.7 | 7.08 | 85
2009-10-06 | 22:00 | 42.688 | 88.566 | 8.78 | 8.78 | 65.7 | 7.07 | 39.5
2009-10-06 | 22:15 | 42.691 | 88.28 | 8.71 | 8.71 | 65.7 | 7.03 | 477.1
2009-10-06 | 22:30 | 42.714 | 88.104 | 8.67 | 8.67 | 65.8 | 6.99 | 59.9
2009-10-06 | 22:45 | 42.75 | 87.962 | 8.59 | 8.59 | 65.8 | 6.96 | 307.5
2009-10-06 | 23:00 | 42.772 | 87.819 | 8.55 | 8.55 | 65.8 | 6.94 | 73.1
2009-10-06 | 23:15 | 42.79 | 87.651 | 8.48 | 8.48 | 65.8 | 6.93 | 18.1
2009-10-06 | 23:30 | 42.789 | 87.668 | 8.42 | 8.42 | 65.8 | 6.93 | 33.9
2009-10-06 | 23:45 | 42.764 | 87.634 | 8.38 | 8.38 | 65.8 | 6.91 | 30.5
2009-10-07 | 0:00 | 42.767 | 87.643 | 8.33 | 8.33 | 65.8 | 6.88 | 86.7
2009-10-07 | 0:15 | 42.764 | 87.534 | 8.27 | 8.27 | 65.8 | 6.88 | 451.2
2009-10-07 | 0:30 | 42.757 | 87.584 | 8.23 | 8.23 | 65.8 | 6.86 | 56.7
2009-10-07 | 0:45 | 42.776 | 87.458 | 8.19 | 8.19 | 65.8 | 6.84 | 386.1
2009-10-07 | 1:01 | 42.775 | 87.517 | 8.15 | 8.15 | 65.8 | 6.83 | 145.5
2009-10-07 | 1:16 | 42.771 | 87.609 | 8.11 | 8.11 | 65.8 | 6.83 | 24.7
2009-10-07 | 1:31 | 42.776 | 87.634 | 8.08 | 8.08 | 65.8 | 6.84 | 51.2
2009-10-07 | 1:46 | 42.782 | 87.584 | 8.04 | 8.04 | 65.8 | 6.84 | 24.7
2009-10-07 | 2:01 | 42.757 | 87.492 | 8.01 | 8.01 | 65.7 | 6.85 | 95.2
2009-10-07 | 2:16 | 42.723 | 87.55 | 7.98 | 7.98 | 65.7 | 6.83 | 91.3
2009-10-07 | 2:31 | 42.71 | 87.324 | 7.96 | 7.96 | 65.7 | 6.81 | 148.4
2009-10-07 | 2:46 | 42.674 | 87.424 | 7.93 | 7.93 | 65.6 | 6.79 | 416.5
2009-10-07 | 3:01 | 42.657 | 87.315 | 7.9 | 7.9 | 65.6 | 6.78 | 906.7
2009-10-07 | 3:16 | 42.65 | 87.332 | 7.87 | 7.87 | 65.6 | 6.79 | 35.8
2009-10-07 | 3:31 | 42.662 | 87.273 | 7.85 | 7.85 | 65.6 | 6.78 | 27.3
2009-10-07 | 3:46 | 42.635 | 87.492 | 7.82 | 7.82 | 65.6 | 6.77 | 40.9
2009-10-07 | 4:01 | 42.623 | 87.349 | 7.79 | 7.79 | 65.6 | 6.79 | 539
2009-10-07 | 4:16 | 42.62 | 87.181 | 7.76 | 7.76 | 65.5 | 6.78 | 38.6
2009-10-07 | 4:31 | 42.607 | 87.181 | 7.74 | 7.74 | 65.5 | 6.77 | 4.7
2009-10-07 | 4:46 | 42.604 | 87.391 | 7.72 | 7.72 | 65.5 | 6.78 | 84.4
2009-10-07 | 5:01 | 42.588 | 87.315 | 7.69 | 7.69 | 65.5 | 6.77 | 61.2
2009-10-07 | 5:16 | 42.551 | 87.341 | 7.67 | 7.67 | 65.4 | 6.76 | 171.2
2009-10-07 | 5:31 | 42.533 | 87.349 | 7.64 | 7.64 | 65.4 | 6.74 | 1065.7
2009-10-07 | 5:46 | 42.51 | 87.324 | 7.62 | 7.62 | 65.4 | 6.75 | 289.2
2009-10-07 | 6:01 | 42.493 | 87.391 | 7.6 | 7.6 | 65.3 | 6.75 | 102.6
2009-10-07 | 6:16 | 42.47 | 87.341 | 7.57 | 7.57 | 65.3 | 6.75 | 55.2
2009-10-07 | 6:31 | 42.461 | 87.315 | 7.54 | 7.54 | 65.4 | 6.75 | 210.4
2009-10-07 | 6:46 | 42.497 | 87.45 | 7.52 | 7.52 | 65.4 | 6.75 | 37.5
2009-10-07 | 7:01 | 42.49 | 87.391 | 7.49 | 7.49 | 65.4 | 6.74 | 117.3
2009-10-07 | 7:16 | 42.493 | 87.341 | 7.47 | 7.47 | 65.3 | 6.76 | 115.8
2009-10-07 | 7:31 | 42.47 | 87.299 | 7.45 | 7.45 | 65.3 | 6.75 | 70.6
2009-10-07 | 7:46 | 42.466 | 87.525 | 7.43 | 7.43 | 65.4 | 6.75 | 57.1
2009-10-07 | 8:01 | 42.495 | 87.391 | 7.41 | 7.41 | 65.4 | 6.74 | 18
2009-10-07 | 8:16 | 42.515 | 87.576 | 7.4 | 7.4 | 65.4 | 6.75 | 47.1
2009-10-07 | 8:31 | 42.535 | 87.718 | 7.4 | 7.4 | 65.4 | 6.75 | 254.2
2009-10-07 | 8:46 | 42.535 | 87.92 | 7.4 | 7.4 | 65.5 | 6.76 | 65
2009-10-07 | 9:01 | 42.55 | 88.171 | 7.41 | 7.41 | 65.5 | 6.75 | 140.9
2009-10-07 | 9:16 | 42.561 | 88.667 | 7.44 | 7.44 | 65.5 | 6.75 | 39.1
2009-10-07 | 9:31 | 42.558 | 88.935 | 7.47 | 7.47 | 65.5 | 6.76 | 57.2
2009-10-07 | 9:46 | 42.547 | 89.615 | 7.52 | 7.52 | 65.4 | 6.95 | 68.7
2009-10-07 | 10:00 | 42.539 | 89.59 | 7.59 | 7.59 | 65.4 | 7.15 | 23.6