## Temp_Audit
|  | Note: | All | Blue | cells are REQUIRED INFORMATION to grade data!
Project Name: |  | City of Bend Water Quality Monitoring
Site Name: |  | Deschutes River, First St. Rapids
Group/Organization: |  |  | The City of Bend and The Upper Deschutes Watershed Council
LASAR#: | [5 empty] | Case Number:
Site Latitude (decimal): |  |  | 44.067314 |  |  | Site Description:
Site Longitude (decimal): |  |  | -121.313013
Elevation: | [5 empty] | DR 165.75
Temperature Logger ID: |  |  | 1182E |  |  | Contact Name: |  | Drexell Barnes
Depth (Meters): |  |  | 1m |  |  | Contact Number: |  | (541) 322-6330
Data File Name: |  | Bin1182.000
[5 empty] | Pre- Deployment Temperature Check |  |  |  | Initials: | DB
Thermometer ID: |  | sn41444880 | Date: | 2009-04-06 |  | Thermometer ID: |  | sn41444880 | Date: | 2009-04-06
Low Temp | TEMP | TEMP |  |  |  | High Temp | TEMP | TEMP
TIME | MASTER | UNIT | Difference | STATUS |  | TIME | MASTER | UNIT | Difference | STATUS
- | - | - | - | - |  | - | - | - | - | -
12:00 | 5.33 | 5.2 | 0.13 | GRADE A |  | 13:20 | 21.87 | 21.8 | 0.07 | GRADE A
12:01 | 5.35 | 5.2 | 0.15 | GRADE A |  | 13:21 | 21.88 | 21.8 | 0.08 | GRADE A
12:02 | 5.37 | 5.3 | 0.07 | GRADE A |  | 13:22 | 21.89 | 21.8 | 0.09 | GRADE A
12:03 | 5.39 | 5.2 | 0.19 | GRADE A |  | 13:23 | 21.9 | 21.9 | 0 | GRADE A
12:04 | 5.41 | 5.3 | 0.11 | GRADE A |  | 13:24 | 21.91 | 21.8 | 0.11 | GRADE A
12:05 | 5.43 | 5.3 | 0.13 | GRADE A |  | 13:24 | 21.91 | 21.9 | 0.01 | GRADE A
AUDIT VALUES
AUDIT VALUES |  | Water Temperature |  | Air Temperature |  |  | Audit Thermometer ID
Date | Time | Audit | Logger | Audit |  | Logger |  | Comments |  | STATUS
2009-05-19 | 11:11 | 14.2 | 14.5 |  |  |  |  | Initials: | DB | GRADE A
<--Comments Line
2009-07-30 | 8:50 | 17.3 | 18.1 |  |  |  |  | Initials: | DB | GRADE A
<--Comments Line
[8 empty] | Initials: |  | GRADE A
<--Comments Line
[8 empty] | Initials: |  | GRADE A
<--Comments Line
[8 empty] | Initials: |  | GRADE A
<--Comments Line
[8 empty] | Initials: |  | GRADE A
<--Comments Line
| Date Downloaded: |  | Time: |  |  | Time: |  |  | Time Shift Grade: | Grade A
|  |  | (Computer) |  |  | (Unit)
[5 empty] | Post- Deployment Temperature Check |  |  |  | Initials: | DB
Thermometer ID: |  | sn41444880 | Date: | 2009-11-05 |  | Thermometer ID: |  | sn41444880 | Date: | 2009-11-05
Low Temp | TEMP | TEMP |  |  |  | High Temp | TEMP | TEMP
TIME | MASTER | UNIT | Difference | STATUS |  | TIME | MASTER | UNIT | Difference | STATUS
| - | - | - | - |  |  | - | - | - | -
14:29 | 4.96 | 4.9 | 0.06 | GRADE A |  | 13:58 | 20.95 | 20.8 | 0.15 | GRADE A
14:30 | 4.98 | 4.9 | 0.08 | GRADE A |  | 13:59 | 20.96 | 20.8 | 0.16 | GRADE A
14:31 | 5.01 | 5 | 0.01 | GRADE A |  | 14:00 | 20.97 | 20.8 | 0.17 | GRADE A
14:32 | 5.02 | 4.9 | 0.12 | GRADE A |  | 14:01 | 20.99 | 20.8 | 0.19 | GRADE A
14:33 | 5.05 | 4.9 | 0.15 | GRADE A |  | 14:02 | 21 | 20.8 | 0.2 | GRADE A
14:34 | 5.09 | 5 | 0.09 | GRADE A |  | 14:03 | 21.01 | 20.8 | 0.21 | GRADE A
COMMENTS: | Vemco found out of water on 9/9/2009 12:21. Also appears to be a 'time-shift' issue. For example logger
was removed at 09:14 on 10/7/2009, but sudden temp increase associated with removal was recorded at 04:00 on 10/7/2009. -DB.
Override Instructions
Duplicate Sheets
Add Pre/Post Deploy

## Data
Date | Time | °C
2009-04-21 | 14:00 | 12.7
2009-04-21 | 15:00 | 13.2
2009-04-21 | 16:00 | 13.3
2009-04-21 | 17:00 | 13.5
2009-04-21 | 18:00 | 13.3
2009-04-21 | 19:00 | 13.2
2009-04-21 | 20:00 | 12.9
2009-04-21 | 21:00 | 12.6
2009-04-21 | 22:00 | 12.1
2009-04-21 | 23:00 | 11.8
2009-04-22 | 0:00 | 11.5
2009-04-22 | 1:00 | 11.4
2009-04-22 | 2:00 | 11.1
2009-04-22 | 3:00 | 10.9
2009-04-22 | 4:00 | 10.9
2009-04-22 | 5:00 | 10.9
2009-04-22 | 6:00 | 10.8
2009-04-22 | 7:00 | 10.8
2009-04-22 | 8:00 | 10.8
2009-04-22 | 9:00 | 10.9
2009-04-22 | 10:00 | 11.4
2009-04-22 | 11:00 | 11.7
2009-04-22 | 12:00 | 12.1
2009-04-22 | 13:00 | 12.6
2009-04-22 | 14:00 | 13
2009-04-22 | 15:00 | 13.2
2009-04-22 | 16:00 | 13.5
2009-04-22 | 17:00 | 13.3
2009-04-22 | 18:00 | 13.2
2009-04-22 | 19:00 | 13
2009-04-22 | 20:00 | 12.6
2009-04-22 | 21:00 | 12.1
2009-04-22 | 22:00 | 11.5
2009-04-22 | 23:00 | 11.4
2009-04-23 | 0:00 | 11.1
2009-04-23 | 1:00 | 10.8
2009-04-23 | 2:00 | 10.8
2009-04-23 | 3:00 | 10.6
2009-04-23 | 4:00 | 10.6
2009-04-23 | 5:00 | 10.5
2009-04-23 | 6:00 | 10.3
2009-04-23 | 7:00 | 10.2
2009-04-23 | 8:00 | 10.1
2009-04-23 | 9:00 | 10.2
2009-04-23 | 10:00 | 10.3
2009-04-23 | 11:00 | 10.6
2009-04-23 | 12:00 | 10.8
2009-04-23 | 13:00 | 10.9
2009-04-23 | 14:00 | 11.2
2009-04-23 | 15:00 | 11.4
2009-04-23 | 16:00 | 11.7
2009-04-23 | 17:00 | 11.5
2009-04-23 | 18:00 | 11.4
2009-04-23 | 19:00 | 10.9
2009-04-23 | 20:00 | 10.5
2009-04-23 | 21:00 | 10.1
2009-04-23 | 22:00 | 9.8
2009-04-23 | 23:00 | 9.8
2009-04-24 | 0:00 | 9.6
2009-04-24 | 1:00 | 9.6
2009-04-24 | 2:00 | 9.5
2009-04-24 | 3:00 | 9.3
2009-04-24 | 4:00 | 9.2
2009-04-24 | 5:00 | 9
2009-04-24 | 6:00 | 8.7
2009-04-24 | 7:00 | 8.4
2009-04-24 | 8:00 | 8.4
2009-04-24 | 9:00 | 8.6
2009-04-24 | 10:00 | 8.7
2009-04-24 | 11:00 | 9.2
2009-04-24 | 12:00 | 9.5
2009-04-24 | 13:00 | 9.9
2009-04-24 | 14:00 | 10.3
2009-04-24 | 15:00 | 10.8
2009-04-24 | 16:00 | 10.8
2009-04-24 | 17:00 | 10.9
2009-04-24 | 18:00 | 10.9
2009-04-24 | 19:00 | 10.6
2009-04-24 | 20:00 | 10.3
2009-04-24 | 21:00 | 10.1
2009-04-24 | 22:00 | 9.8
2009-04-24 | 23:00 | 9.6
2009-04-25 | 0:00 | 9.6
2009-04-25 | 1:00 | 9.5
2009-04-25 | 2:00 | 9.5
2009-04-25 | 3:00 | 9.5
2009-04-25 | 4:00 | 9.3
2009-04-25 | 5:00 | 9.2
2009-04-25 | 6:00 | 9
2009-04-25 | 7:00 | 8.9
2009-04-25 | 8:00 | 8.7
2009-04-25 | 9:00 | 9
2009-04-25 | 10:00 | 9.2
2009-04-25 | 11:00 | 9.6
2009-04-25 | 12:00 | 9.9
2009-04-25 | 13:00 | 10.2
2009-04-25 | 14:00 | 10.3
2009-04-25 | 15:00 | 10.3
2009-04-25 | 16:00 | 10.3
2009-04-25 | 17:00 | 10.2
2009-04-25 | 18:00 | 10.2
2009-04-25 | 19:00 | 10.1
2009-04-25 | 20:00 | 9.8
2009-04-25 | 21:00 | 9.6
2009-04-25 | 22:00 | 9.5
2009-04-25 | 23:00 | 9.3
2009-04-26 | 0:00 | 9.2
2009-04-26 | 1:00 | 9
2009-04-26 | 2:00 | 9
2009-04-26 | 3:00 | 8.9
2009-04-26 | 4:00 | 8.9
2009-04-26 | 5:00 | 8.7
2009-04-26 | 6:00 | 8.4
2009-04-26 | 7:00 | 8.3
2009-04-26 | 8:00 | 8.1
2009-04-26 | 9:00 | 8.3
2009-04-26 | 10:00 | 8.6
2009-04-26 | 11:00 | 8.9
2009-04-26 | 12:00 | 9.2
2009-04-26 | 13:00 | 9.8
2009-04-26 | 14:00 | 10.1
2009-04-26 | 15:00 | 10.5
2009-04-26 | 16:00 | 10.8
2009-04-26 | 17:00 | 10.8
2009-04-26 | 18:00 | 10.8
2009-04-26 | 19:00 | 10.5
2009-04-26 | 20:00 | 10.1
2009-04-26 | 21:00 | 9.8
2009-04-26 | 22:00 | 9.5
2009-04-26 | 23:00 | 9.3
2009-04-27 | 0:00 | 9.2
2009-04-27 | 1:00 | 9.2
2009-04-27 | 2:00 | 9.2
2009-04-27 | 3:00 | 9.2
2009-04-27 | 4:00 | 9.2
2009-04-27 | 5:00 | 9
2009-04-27 | 6:00 | 9
2009-04-27 | 7:00 | 8.9
2009-04-27 | 8:00 | 8.7
2009-04-27 | 9:00 | 9.2
2009-04-27 | 10:00 | 9.5
2009-04-27 | 11:00 | 9.3
2009-04-27 | 12:00 | 9.3
2009-04-27 | 13:00 | 9.5
2009-04-27 | 14:00 | 9.8
2009-04-27 | 15:00 | 10.1
2009-04-27 | 16:00 | 10.2
2009-04-27 | 17:00 | 10.2
2009-04-27 | 18:00 | 10.1
2009-04-27 | 19:00 | 9.8
2009-04-27 | 20:00 | 9.5
2009-04-27 | 21:00 | 9.3
2009-04-27 | 22:00 | 9.2
2009-04-27 | 23:00 | 9
2009-04-28 | 0:00 | 9
2009-04-28 | 1:00 | 9
2009-04-28 | 2:00 | 9
2009-04-28 | 3:00 | 8.9
2009-04-28 | 4:00 | 8.9
2009-04-28 | 5:00 | 8.7
2009-04-28 | 6:00 | 8.7
2009-04-28 | 7:00 | 8.6
2009-04-28 | 8:00 | 8.4
2009-04-28 | 9:00 | 8.4
2009-04-28 | 10:00 | 8.6
2009-04-28 | 11:00 | 8.6
2009-04-28 | 12:00 | 8.7
2009-04-28 | 13:00 | 8.7
2009-04-28 | 14:00 | 8.6
2009-04-28 | 15:00 | 8.7
2009-04-28 | 16:00 | 8.9
2009-04-28 | 17:00 | 8.7
2009-04-28 | 18:00 | 8.7
2009-04-28 | 19:00 | 8.6
2009-04-28 | 20:00 | 8.4
2009-04-28 | 21:00 | 8.4
2009-04-28 | 22:00 | 8.3
2009-04-28 | 23:00 | 8.1
2009-04-29 | 0:00 | 8.1
2009-04-29 | 1:00 | 8.1
2009-04-29 | 2:00 | 8.1
2009-04-29 | 3:00 | 8.1
2009-04-29 | 4:00 | 8.1
2009-04-29 | 5:00 | 8.1
2009-04-29 | 6:00 | 8.1
2009-04-29 | 7:00 | 8.1
2009-04-29 | 8:00 | 8.1
2009-04-29 | 9:00 | 8.3
2009-04-29 | 10:00 | 8.4
2009-04-29 | 11:00 | 8.6
2009-04-29 | 12:00 | 8.7
2009-04-29 | 13:00 | 8.6
2009-04-29 | 14:00 | 9
2009-04-29 | 15:00 | 9.2
2009-04-29 | 16:00 | 9.6
2009-04-29 | 17:00 | 9.8
2009-04-29 | 18:00 | 9.9
2009-04-29 | 19:00 | 9.8
2009-04-29 | 20:00 | 9.3
2009-04-29 | 21:00 | 9
2009-04-29 | 22:00 | 8.7
2009-04-29 | 23:00 | 8.6
2009-04-30 | 0:00 | 8.4
2009-04-30 | 1:00 | 8.4
2009-04-30 | 2:00 | 8.3
2009-04-30 | 3:00 | 8.3
2009-04-30 | 4:00 | 8.3
2009-04-30 | 5:00 | 8.3
2009-04-30 | 6:00 | 8.1
2009-04-30 | 7:00 | 8.3
2009-04-30 | 8:00 | 8.4
2009-04-30 | 9:00 | 8.6
2009-04-30 | 10:00 | 8.7
2009-04-30 | 11:00 | 8.7
2009-04-30 | 12:00 | 8.9
2009-04-30 | 13:00 | 9
2009-04-30 | 14:00 | 9.3
2009-04-30 | 15:00 | 9.8
2009-04-30 | 16:00 | 9.9
2009-04-30 | 17:00 | 10.2
2009-04-30 | 18:00 | 10.2
2009-04-30 | 19:00 | 10.1
2009-04-30 | 20:00 | 9.9
2009-04-30 | 21:00 | 9.8
2009-04-30 | 22:00 | 9.3
2009-04-30 | 23:00 | 8.9
2009-05-01 | 0:00 | 8.7
2009-05-01 | 1:00 | 8.6
2009-05-01 | 2:00 | 8.4
2009-05-01 | 3:00 | 8.4
2009-05-01 | 4:00 | 8.4
2009-05-01 | 5:00 | 8.4
2009-05-01 | 6:00 | 8.4
2009-05-01 | 7:00 | 8.6
2009-05-01 | 8:00 | 8.6
2009-05-01 | 9:00 | 8.9
2009-05-01 | 10:00 | 9.2
2009-05-01 | 11:00 | 9.5
2009-05-01 | 12:00 | 9.9
2009-05-01 | 13:00 | 10.2
2009-05-01 | 14:00 | 10.3
2009-05-01 | 15:00 | 10.5
2009-05-01 | 16:00 | 10.6
2009-05-01 | 17:00 | 10.5
2009-05-01 | 18:00 | 10.3
2009-05-01 | 19:00 | 10.1
2009-05-01 | 20:00 | 9.8
2009-05-01 | 21:00 | 9.8
2009-05-01 | 22:00 | 9.6
2009-05-01 | 23:00 | 9.6
2009-05-02 | 0:00 | 9.5
2009-05-02 | 1:00 | 9.5
2009-05-02 | 2:00 | 9.3
2009-05-02 | 3:00 | 9.3
2009-05-02 | 4:00 | 9.3
2009-05-02 | 5:00 | 9.3
2009-05-02 | 6:00 | 9.3
2009-05-02 | 7:00 | 9.5
2009-05-02 | 8:00 | 9.5
2009-05-02 | 9:00 | 9.8
2009-05-02 | 10:00 | 10.1
2009-05-02 | 11:00 | 10.5
2009-05-02 | 12:00 | 10.8
2009-05-02 | 13:00 | 11.1
2009-05-02 | 14:00 | 11.4
2009-05-02 | 15:00 | 11.5
2009-05-02 | 16:00 | 11.7
2009-05-02 | 17:00 | 11.8
2009-05-02 | 18:00 | 11.7
2009-05-02 | 19:00 | 11.5
2009-05-02 | 20:00 | 11.1
2009-05-02 | 21:00 | 10.8
2009-05-02 | 22:00 | 10.3
2009-05-02 | 23:00 | 10.2
2009-05-03 | 0:00 | 9.9
2009-05-03 | 1:00 | 9.8
2009-05-03 | 2:00 | 9.6
2009-05-03 | 3:00 | 9.5
2009-05-03 | 4:00 | 9.3
2009-05-03 | 5:00 | 9.2
2009-05-03 | 6:00 | 9.2
2009-05-03 | 7:00 | 9
2009-05-03 | 8:00 | 8.9
2009-05-03 | 9:00 | 8.9
2009-05-03 | 10:00 | 8.9
2009-05-03 | 11:00 | 8.9
2009-05-03 | 12:00 | 9.2
2009-05-03 | 13:00 | 9.3
2009-05-03 | 14:00 | 9.8
2009-05-03 | 15:00 | 9.9
2009-05-03 | 16:00 | 10.5
2009-05-03 | 17:00 | 10.6
2009-05-03 | 18:00 | 10.5
2009-05-03 | 19:00 | 10.5
2009-05-03 | 20:00 | 10.2
2009-05-03 | 21:00 | 9.9
2009-05-03 | 22:00 | 9.6
2009-05-03 | 23:00 | 9.3
2009-05-04 | 0:00 | 9.2
2009-05-04 | 1:00 | 8.9
2009-05-04 | 2:00 | 8.7
2009-05-04 | 3:00 | 8.7
2009-05-04 | 4:00 | 8.6
2009-05-04 | 5:00 | 8.6
2009-05-04 | 6:00 | 8.4
2009-05-04 | 7:00 | 8.4
2009-05-04 | 8:00 | 8.6
2009-05-04 | 9:00 | 8.6
2009-05-04 | 10:00 | 8.7
2009-05-04 | 11:00 | 9
2009-05-04 | 12:00 | 9.2
2009-05-04 | 13:00 | 9.2
2009-05-04 | 14:00 | 9.3
2009-05-04 | 15:00 | 9.5
2009-05-04 | 16:00 | 9.5
2009-05-04 | 17:00 | 9.5
2009-05-04 | 18:00 | 9.5
2009-05-04 | 19:00 | 9.3
2009-05-04 | 20:00 | 9.2
2009-05-04 | 21:00 | 8.9
2009-05-04 | 22:00 | 8.6
2009-05-04 | 23:00 | 8.4
2009-05-05 | 0:00 | 8.3
2009-05-05 | 1:00 | 8.1
2009-05-05 | 2:00 | 8
2009-05-05 | 3:00 | 8
2009-05-05 | 4:00 | 7.8
2009-05-05 | 5:00 | 7.8
2009-05-05 | 6:00 | 7.7
2009-05-05 | 7:00 | 7.7
2009-05-05 | 8:00 | 7.7
2009-05-05 | 9:00 | 7.8
2009-05-05 | 10:00 | 8
2009-05-05 | 11:00 | 8.3
2009-05-05 | 12:00 | 8.6
2009-05-05 | 13:00 | 8.9
2009-05-05 | 14:00 | 9.2
2009-05-05 | 15:00 | 9.8
2009-05-05 | 16:00 | 10.2
2009-05-05 | 17:00 | 10.8
2009-05-05 | 18:00 | 11.1
2009-05-05 | 19:00 | 11.2
2009-05-05 | 20:00 | 11.1
2009-05-05 | 21:00 | 10.8
2009-05-05 | 22:00 | 10.5
2009-05-05 | 23:00 | 10.1
2009-05-06 | 0:00 | 9.8
2009-05-06 | 1:00 | 9.5
2009-05-06 | 2:00 | 9.2
2009-05-06 | 3:00 | 9.2
2009-05-06 | 4:00 | 9
2009-05-06 | 5:00 | 9
2009-05-06 | 6:00 | 9
2009-05-06 | 7:00 | 9
2009-05-06 | 8:00 | 9.2
2009-05-06 | 9:00 | 9.3
2009-05-06 | 10:00 | 9.8
2009-05-06 | 11:00 | 10.1
2009-05-06 | 12:00 | 10.5
2009-05-06 | 13:00 | 11.1
2009-05-06 | 14:00 | 11.5
2009-05-06 | 15:00 | 12.1
2009-05-06 | 16:00 | 12.4
2009-05-06 | 17:00 | 12.6
2009-05-06 | 18:00 | 12.6
2009-05-06 | 19:00 | 12.6
2009-05-06 | 20:00 | 12.4
2009-05-06 | 21:00 | 12.1
2009-05-06 | 22:00 | 11.5
2009-05-06 | 23:00 | 10.9
2009-05-07 | 0:00 | 10.5
2009-05-07 | 1:00 | 10.1
2009-05-07 | 2:00 | 9.8
2009-05-07 | 3:00 | 9.5
2009-05-07 | 4:00 | 9.2
2009-05-07 | 5:00 | 9
2009-05-07 | 6:00 | 8.9
2009-05-07 | 7:00 | 8.7
2009-05-07 | 8:00 | 8.7
2009-05-07 | 9:00 | 8.9
2009-05-07 | 10:00 | 9
2009-05-07 | 11:00 | 9.6
2009-05-07 | 12:00 | 9.9
2009-05-07 | 13:00 | 10.8
2009-05-07 | 14:00 | 11.2
2009-05-07 | 15:00 | 11.2
2009-05-07 | 16:00 | 11.2
2009-05-07 | 17:00 | 11.1
2009-05-07 | 18:00 | 10.8
2009-05-07 | 19:00 | 10.6
2009-05-07 | 20:00 | 10.6
2009-05-07 | 21:00 | 10.6
2009-05-07 | 22:00 | 10.3
2009-05-07 | 23:00 | 10.1
2009-05-08 | 0:00 | 9.8
2009-05-08 | 1:00 | 9.5
2009-05-08 | 2:00 | 9.2
2009-05-08 | 3:00 | 8.9
2009-05-08 | 4:00 | 8.7
2009-05-08 | 5:00 | 8.6
2009-05-08 | 6:00 | 8.4
2009-05-08 | 7:00 | 8.4
2009-05-08 | 8:00 | 8.4
2009-05-08 | 9:00 | 8.7
2009-05-08 | 10:00 | 9.2
2009-05-08 | 11:00 | 9.8
2009-05-08 | 12:00 | 10.2
2009-05-08 | 13:00 | 10.9
2009-05-08 | 14:00 | 11.5
2009-05-08 | 15:00 | 12.1
2009-05-08 | 16:00 | 12.4
2009-05-08 | 17:00 | 12.6
2009-05-08 | 18:00 | 12.6
2009-05-08 | 19:00 | 12.3
2009-05-08 | 20:00 | 12.1
2009-05-08 | 21:00 | 11.7
2009-05-08 | 22:00 | 11.1
2009-05-08 | 23:00 | 10.8
2009-05-09 | 0:00 | 10.5
2009-05-09 | 1:00 | 10.2
2009-05-09 | 2:00 | 10.1
2009-05-09 | 3:00 | 10.1
2009-05-09 | 4:00 | 9.9
2009-05-09 | 5:00 | 9.8
2009-05-09 | 6:00 | 9.8
2009-05-09 | 7:00 | 9.8
2009-05-09 | 8:00 | 9.8
2009-05-09 | 9:00 | 10.1
2009-05-09 | 10:00 | 10.3
2009-05-09 | 11:00 | 10.9
2009-05-09 | 12:00 | 11.5
2009-05-09 | 13:00 | 12
2009-05-09 | 14:00 | 12.6
2009-05-09 | 15:00 | 13
2009-05-09 | 16:00 | 13.3
2009-05-09 | 17:00 | 13.5
2009-05-09 | 18:00 | 13.5
2009-05-09 | 19:00 | 13.2
2009-05-09 | 20:00 | 12.7
2009-05-09 | 21:00 | 12.3
2009-05-09 | 22:00 | 11.8
2009-05-09 | 23:00 | 11.5
2009-05-10 | 0:00 | 11.1
2009-05-10 | 1:00 | 10.9
2009-05-10 | 2:00 | 10.8
2009-05-10 | 3:00 | 10.8
2009-05-10 | 4:00 | 10.6
2009-05-10 | 5:00 | 10.6
2009-05-10 | 6:00 | 10.6
2009-05-10 | 7:00 | 10.6
2009-05-10 | 8:00 | 10.8
2009-05-10 | 9:00 | 11.1
2009-05-10 | 10:00 | 11.5
2009-05-10 | 11:00 | 11.8
2009-05-10 | 12:00 | 12.3
2009-05-10 | 13:00 | 12.6
2009-05-10 | 14:00 | 13.2
2009-05-10 | 15:00 | 13.3
2009-05-10 | 16:00 | 13.3
2009-05-10 | 17:00 | 13.3
2009-05-10 | 18:00 | 13
2009-05-10 | 19:00 | 12.6
2009-05-10 | 20:00 | 12.3
2009-05-10 | 21:00 | 12.1
2009-05-10 | 22:00 | 11.8
2009-05-10 | 23:00 | 11.5
2009-05-11 | 0:00 | 11.5
2009-05-11 | 1:00 | 11.4
2009-05-11 | 2:00 | 11.2
2009-05-11 | 3:00 | 11.1
2009-05-11 | 4:00 | 11.1
2009-05-11 | 5:00 | 11.1
2009-05-11 | 6:00 | 11.1
2009-05-11 | 7:00 | 11.1
2009-05-11 | 8:00 | 11.2
2009-05-11 | 9:00 | 11.5
2009-05-11 | 10:00 | 11.8
2009-05-11 | 11:00 | 12.1
2009-05-11 | 12:00 | 12.6
2009-05-11 | 13:00 | 12.9
2009-05-11 | 14:00 | 13.2
2009-05-11 | 15:00 | 13.5
2009-05-11 | 16:00 | 13.8
2009-05-11 | 17:00 | 13.8
2009-05-11 | 18:00 | 13.6
2009-05-11 | 19:00 | 13.3
2009-05-11 | 20:00 | 13
2009-05-11 | 21:00 | 12.3
2009-05-11 | 22:00 | 12
2009-05-11 | 23:00 | 11.5
2009-05-12 | 0:00 | 11.2
2009-05-12 | 1:00 | 10.9
2009-05-12 | 2:00 | 10.9
2009-05-12 | 3:00 | 10.9
2009-05-12 | 4:00 | 11.1
2009-05-12 | 5:00 | 11.1
2009-05-12 | 6:00 | 10.9
2009-05-12 | 7:00 | 10.8
2009-05-12 | 8:00 | 10.8
2009-05-12 | 9:00 | 10.9
2009-05-12 | 10:00 | 11.4
2009-05-12 | 11:00 | 11.5
2009-05-12 | 12:00 | 11.7
2009-05-12 | 13:00 | 12.1
2009-05-12 | 14:00 | 12.3
2009-05-12 | 15:00 | 12.6
2009-05-12 | 16:00 | 12.6
2009-05-12 | 17:00 | 12.6
2009-05-12 | 18:00 | 12.6
2009-05-12 | 19:00 | 12.3
2009-05-12 | 20:00 | 12
2009-05-12 | 21:00 | 11.5
2009-05-12 | 22:00 | 11.1
2009-05-12 | 23:00 | 10.8
2009-05-13 | 0:00 | 10.6
2009-05-13 | 1:00 | 10.3
2009-05-13 | 2:00 | 10.2
2009-05-13 | 3:00 | 10.2
2009-05-13 | 4:00 | 10.1
2009-05-13 | 5:00 | 9.9
2009-05-13 | 6:00 | 9.9
2009-05-13 | 7:00 | 9.9
2009-05-13 | 8:00 | 9.9
2009-05-13 | 9:00 | 10.1
2009-05-13 | 10:00 | 10.3
2009-05-13 | 11:00 | 10.5
2009-05-13 | 12:00 | 10.3
2009-05-13 | 13:00 | 10.5
2009-05-13 | 14:00 | 10.5
2009-05-13 | 15:00 | 10.6
2009-05-13 | 16:00 | 10.8
2009-05-13 | 17:00 | 10.8
2009-05-13 | 18:00 | 10.8
2009-05-13 | 19:00 | 10.6
2009-05-13 | 20:00 | 10.3
2009-05-13 | 21:00 | 10.3
2009-05-13 | 22:00 | 10.3
2009-05-13 | 23:00 | 10.2
2009-05-14 | 0:00 | 10.1
2009-05-14 | 1:00 | 10.1
2009-05-14 | 2:00 | 10.1
2009-05-14 | 3:00 | 10.1
2009-05-14 | 4:00 | 10.1
2009-05-14 | 5:00 | 10.1
2009-05-14 | 6:00 | 10.1
2009-05-14 | 7:00 | 10.1
2009-05-14 | 8:00 | 10.2
2009-05-14 | 9:00 | 10.6
2009-05-14 | 10:00 | 10.8
2009-05-14 | 11:00 | 11.1
2009-05-14 | 12:00 | 11.5
2009-05-14 | 13:00 | 11.8
2009-05-14 | 14:00 | 12.1
2009-05-14 | 15:00 | 12.1
2009-05-14 | 16:00 | 12.3
2009-05-14 | 17:00 | 12.1
2009-05-14 | 18:00 | 12.1
2009-05-14 | 19:00 | 12
2009-05-14 | 20:00 | 11.5
2009-05-14 | 21:00 | 11.2
2009-05-14 | 22:00 | 10.9
2009-05-14 | 23:00 | 10.8
2009-05-15 | 0:00 | 10.5
2009-05-15 | 1:00 | 10.3
2009-05-15 | 2:00 | 10.2
2009-05-15 | 3:00 | 10.2
2009-05-15 | 4:00 | 10.2
2009-05-15 | 5:00 | 10.2
2009-05-15 | 6:00 | 10.3
2009-05-15 | 7:00 | 10.5
2009-05-15 | 8:00 | 10.5
2009-05-15 | 9:00 | 10.8
2009-05-15 | 10:00 | 11.4
2009-05-15 | 11:00 | 11.8
2009-05-15 | 12:00 | 12.1
2009-05-15 | 13:00 | 12.6
2009-05-15 | 14:00 | 13.2
2009-05-15 | 15:00 | 13.5
2009-05-15 | 16:00 | 13.9
2009-05-15 | 17:00 | 13.9
2009-05-15 | 18:00 | 13.9
2009-05-15 | 19:00 | 13.8
2009-05-15 | 20:00 | 13.3
2009-05-15 | 21:00 | 13
2009-05-15 | 22:00 | 12.4
2009-05-15 | 23:00 | 12.1
2009-05-16 | 0:00 | 12
2009-05-16 | 1:00 | 11.8
2009-05-16 | 2:00 | 11.5
2009-05-16 | 3:00 | 11.5
2009-05-16 | 4:00 | 11.5
2009-05-16 | 5:00 | 11.4
2009-05-16 | 6:00 | 11.4
2009-05-16 | 7:00 | 11.4
2009-05-16 | 8:00 | 11.5
2009-05-16 | 9:00 | 11.8
2009-05-16 | 10:00 | 12.1
2009-05-16 | 11:00 | 12.6
2009-05-16 | 12:00 | 13.2
2009-05-16 | 13:00 | 13.6
2009-05-16 | 14:00 | 14.2
2009-05-16 | 15:00 | 14.5
2009-05-16 | 16:00 | 14.9
2009-05-16 | 17:00 | 14.9
2009-05-16 | 18:00 | 14.9
2009-05-16 | 19:00 | 14.9
2009-05-16 | 20:00 | 14.5
2009-05-16 | 21:00 | 14.2
2009-05-16 | 22:00 | 13.9
2009-05-16 | 23:00 | 13.6
2009-05-17 | 0:00 | 13.5
2009-05-17 | 1:00 | 13.3
2009-05-17 | 2:00 | 13.3
2009-05-17 | 3:00 | 13.3
2009-05-17 | 4:00 | 13.3
2009-05-17 | 5:00 | 13.2
2009-05-17 | 6:00 | 13.2
2009-05-17 | 7:00 | 13
2009-05-17 | 8:00 | 13.2
2009-05-17 | 9:00 | 13.3
2009-05-17 | 10:00 | 13.6
2009-05-17 | 11:00 | 13.9
2009-05-17 | 12:00 | 14.3
2009-05-17 | 13:00 | 14.9
2009-05-17 | 14:00 | 15.4
2009-05-17 | 15:00 | 15.7
2009-05-17 | 16:00 | 16.3
2009-05-17 | 17:00 | 16.3
2009-05-17 | 18:00 | 16.2
2009-05-17 | 19:00 | 15.9
2009-05-17 | 20:00 | 15.7
2009-05-17 | 21:00 | 15.4
2009-05-17 | 22:00 | 14.9
2009-05-17 | 23:00 | 14.8
2009-05-18 | 0:00 | 14.6
2009-05-18 | 1:00 | 14.5
2009-05-18 | 2:00 | 14.5
2009-05-18 | 3:00 | 14.5
2009-05-18 | 4:00 | 14.5
2009-05-18 | 5:00 | 14.2
2009-05-18 | 6:00 | 13.9
2009-05-18 | 7:00 | 13.9
2009-05-18 | 8:00 | 13.8
2009-05-18 | 9:00 | 13.9
2009-05-18 | 10:00 | 14.2
2009-05-18 | 11:00 | 14.6
2009-05-18 | 12:00 | 15.1
2009-05-18 | 13:00 | 15.7
2009-05-18 | 14:00 | 16.3
2009-05-18 | 15:00 | 16.6
2009-05-18 | 16:00 | 16.8
2009-05-18 | 17:00 | 16.8
2009-05-18 | 18:00 | 16.5
2009-05-18 | 19:00 | 16.3
2009-05-18 | 20:00 | 15.9
2009-05-18 | 21:00 | 15.5
2009-05-18 | 22:00 | 15.1
2009-05-18 | 23:00 | 14.9
2009-05-19 | 0:00 | 14.8
2009-05-19 | 1:00 | 14.6
2009-05-19 | 2:00 | 14.6
2009-05-19 | 3:00 | 14.5
2009-05-19 | 4:00 | 14.5
2009-05-19 | 5:00 | 14.3
2009-05-19 | 6:00 | 14
2009-05-19 | 7:00 | 13.9
2009-05-19 | 8:00 | 13.8
2009-05-19 | 9:00 | 13.9
2009-05-19 | 10:00 | 14
2009-05-19 | 11:00 | 14.5
2009-05-19 | 12:00 | 14.6
2009-05-19 | 13:00 | 15.1
2009-05-19 | 14:00 | 15.4
2009-05-19 | 15:00 | 15.5
2009-05-19 | 16:00 | 15.7
2009-05-19 | 17:00 | 15.5
2009-05-19 | 18:00 | 15.4
2009-05-19 | 19:00 | 14.9
2009-05-19 | 20:00 | 14.6
2009-05-19 | 21:00 | 14.3
2009-05-19 | 22:00 | 13.9
2009-05-19 | 23:00 | 13.8
2009-05-20 | 0:00 | 13.5
2009-05-20 | 1:00 | 13.3
2009-05-20 | 2:00 | 13.3
2009-05-20 | 3:00 | 13.2
2009-05-20 | 4:00 | 13
2009-05-20 | 5:00 | 12.7
2009-05-20 | 6:00 | 12.4
2009-05-20 | 7:00 | 12.3
2009-05-20 | 8:00 | 12.3
2009-05-20 | 9:00 | 12.6
2009-05-20 | 10:00 | 12.7
2009-05-20 | 11:00 | 13.2
2009-05-20 | 12:00 | 13.8
2009-05-20 | 13:00 | 14.2
2009-05-20 | 14:00 | 14.5
2009-05-20 | 15:00 | 14.8
2009-05-20 | 16:00 | 14.9
2009-05-20 | 17:00 | 14.6
2009-05-20 | 18:00 | 14.5
2009-05-20 | 19:00 | 14.2
2009-05-20 | 20:00 | 13.9
2009-05-20 | 21:00 | 13.5
2009-05-20 | 22:00 | 13.2
2009-05-20 | 23:00 | 13
2009-05-21 | 0:00 | 12.9
2009-05-21 | 1:00 | 12.7
2009-05-21 | 2:00 | 12.6
2009-05-21 | 3:00 | 12.6
2009-05-21 | 4:00 | 12.4
2009-05-21 | 5:00 | 12.3
2009-05-21 | 6:00 | 12.1
2009-05-21 | 7:00 | 12
2009-05-21 | 8:00 | 12.1
2009-05-21 | 9:00 | 12.4
2009-05-21 | 10:00 | 12.9
2009-05-21 | 11:00 | 13.5
2009-05-21 | 12:00 | 14
2009-05-21 | 13:00 | 14.6
2009-05-21 | 14:00 | 15.1
2009-05-21 | 15:00 | 15.4
2009-05-21 | 16:00 | 15.5
2009-05-21 | 17:00 | 15.5
2009-05-21 | 18:00 | 15.4
2009-05-21 | 19:00 | 15.1
2009-05-21 | 20:00 | 14.6
2009-05-21 | 21:00 | 14.5
2009-05-21 | 22:00 | 14.2
2009-05-21 | 23:00 | 13.9
2009-05-22 | 0:00 | 13.9
2009-05-22 | 1:00 | 13.9
2009-05-22 | 2:00 | 13.8
2009-05-22 | 3:00 | 13.5
2009-05-22 | 4:00 | 13.3
2009-05-22 | 5:00 | 13
2009-05-22 | 6:00 | 12.7
2009-05-22 | 7:00 | 12.6
2009-05-22 | 8:00 | 12.7
2009-05-22 | 9:00 | 13
2009-05-22 | 10:00 | 13.2
2009-05-22 | 11:00 | 13.8
2009-05-22 | 12:00 | 14.2
2009-05-22 | 13:00 | 14.5
2009-05-22 | 14:00 | 14.9
2009-05-22 | 15:00 | 15.2
2009-05-22 | 16:00 | 15.2
2009-05-22 | 17:00 | 15.1
2009-05-22 | 18:00 | 14.9
2009-05-22 | 19:00 | 14.6
2009-05-22 | 20:00 | 14.5
2009-05-22 | 21:00 | 14.2
2009-05-22 | 22:00 | 13.9
2009-05-22 | 23:00 | 13.8
2009-05-23 | 0:00 | 13.8
2009-05-23 | 1:00 | 13.6
2009-05-23 | 2:00 | 13.5
2009-05-23 | 3:00 | 13.3
2009-05-23 | 4:00 | 13.2
2009-05-23 | 5:00 | 13.2
2009-05-23 | 6:00 | 12.9
2009-05-23 | 7:00 | 12.9
2009-05-23 | 8:00 | 13
2009-05-23 | 9:00 | 13.3
2009-05-23 | 10:00 | 13.6
2009-05-23 | 11:00 | 14.2
2009-05-23 | 12:00 | 14.6
2009-05-23 | 13:00 | 15.1
2009-05-23 | 14:00 | 15.5
2009-05-23 | 15:00 | 15.7
2009-05-23 | 16:00 | 15.7
2009-05-23 | 17:00 | 15.5
2009-05-23 | 18:00 | 15.2
2009-05-23 | 19:00 | 14.9
2009-05-23 | 20:00 | 14.6
2009-05-23 | 21:00 | 14.5
2009-05-23 | 22:00 | 14.3
2009-05-23 | 23:00 | 14.2
2009-05-24 | 0:00 | 14
2009-05-24 | 1:00 | 14
2009-05-24 | 2:00 | 13.9
2009-05-24 | 3:00 | 13.8
2009-05-24 | 4:00 | 13.5
2009-05-24 | 5:00 | 13.5
2009-05-24 | 6:00 | 13.3
2009-05-24 | 7:00 | 13.2
2009-05-24 | 8:00 | 13.3
2009-05-24 | 9:00 | 13.5
2009-05-24 | 10:00 | 13.9
2009-05-24 | 11:00 | 14.5
2009-05-24 | 12:00 | 14.9
2009-05-24 | 13:00 | 15.2
2009-05-24 | 14:00 | 15.5
2009-05-24 | 15:00 | 15.9
2009-05-24 | 16:00 | 15.7
2009-05-24 | 17:00 | 15.7
2009-05-24 | 18:00 | 15.5
2009-05-24 | 19:00 | 15.2
2009-05-24 | 20:00 | 14.9
2009-05-24 | 21:00 | 14.6
2009-05-24 | 22:00 | 14.5
2009-05-24 | 23:00 | 14.2
2009-05-25 | 0:00 | 14.2
2009-05-25 | 1:00 | 13.9
2009-05-25 | 2:00 | 13.9
2009-05-25 | 3:00 | 13.6
2009-05-25 | 4:00 | 13.5
2009-05-25 | 5:00 | 13.2
2009-05-25 | 6:00 | 13
2009-05-25 | 7:00 | 13
2009-05-25 | 8:00 | 13.2
2009-05-25 | 9:00 | 13.5
2009-05-25 | 10:00 | 13.9
2009-05-25 | 11:00 | 14.5
2009-05-25 | 12:00 | 14.9
2009-05-25 | 13:00 | 15.4
2009-05-25 | 14:00 | 15.7
2009-05-25 | 15:00 | 16
2009-05-25 | 16:00 | 15.9
2009-05-25 | 17:00 | 15.9
2009-05-25 | 18:00 | 15.7
2009-05-25 | 19:00 | 15.4
2009-05-25 | 20:00 | 14.9
2009-05-25 | 21:00 | 14.6
2009-05-25 | 22:00 | 14.5
2009-05-25 | 23:00 | 14.5
2009-05-26 | 0:00 | 14.3
2009-05-26 | 1:00 | 14.2
2009-05-26 | 2:00 | 14
2009-05-26 | 3:00 | 13.9
2009-05-26 | 4:00 | 13.8
2009-05-26 | 5:00 | 13.5
2009-05-26 | 6:00 | 13.3
2009-05-26 | 7:00 | 13.2
2009-05-26 | 8:00 | 13.3
2009-05-26 | 9:00 | 13.8
2009-05-26 | 10:00 | 14
2009-05-26 | 11:00 | 14.5
2009-05-26 | 12:00 | 15.1
2009-05-26 | 13:00 | 15.5
2009-05-26 | 14:00 | 15.9
2009-05-26 | 15:00 | 16.3
2009-05-26 | 16:00 | 16.2
2009-05-26 | 17:00 | 16
2009-05-26 | 18:00 | 15.9
2009-05-26 | 19:00 | 15.5
2009-05-26 | 20:00 | 15.4
2009-05-26 | 21:00 | 14.9
2009-05-26 | 22:00 | 14.8
2009-05-26 | 23:00 | 14.6
2009-05-27 | 0:00 | 14.5
2009-05-27 | 1:00 | 14.5
2009-05-27 | 2:00 | 14.3
2009-05-27 | 3:00 | 14
2009-05-27 | 4:00 | 13.9
2009-05-27 | 5:00 | 13.8
2009-05-27 | 6:00 | 13.6
2009-05-27 | 7:00 | 13.5
2009-05-27 | 8:00 | 13.8
2009-05-27 | 9:00 | 14
2009-05-27 | 10:00 | 14.5
2009-05-27 | 11:00 | 14.9
2009-05-27 | 12:00 | 15.5
2009-05-27 | 13:00 | 16
2009-05-27 | 14:00 | 16.3
2009-05-27 | 15:00 | 16.5
2009-05-27 | 16:00 | 16.3
2009-05-27 | 17:00 | 16.3
2009-05-27 | 18:00 | 16.2
2009-05-27 | 19:00 | 15.9
2009-05-27 | 20:00 | 15.5
2009-05-27 | 21:00 | 15.1
2009-05-27 | 22:00 | 14.9
2009-05-27 | 23:00 | 14.9
2009-05-28 | 0:00 | 14.9
2009-05-28 | 1:00 | 14.8
2009-05-28 | 2:00 | 14.6
2009-05-28 | 3:00 | 14.5
2009-05-28 | 4:00 | 14.5
2009-05-28 | 5:00 | 14.2
2009-05-28 | 6:00 | 14
2009-05-28 | 7:00 | 14
2009-05-28 | 8:00 | 14.2
2009-05-28 | 9:00 | 14.5
2009-05-28 | 10:00 | 14.9
2009-05-28 | 11:00 | 15.5
2009-05-28 | 12:00 | 16
2009-05-28 | 13:00 | 16.5
2009-05-28 | 14:00 | 16.8
2009-05-28 | 15:00 | 16.9
2009-05-28 | 16:00 | 16.8
2009-05-28 | 17:00 | 16.6
2009-05-28 | 18:00 | 16.3
2009-05-28 | 19:00 | 16.2
2009-05-28 | 20:00 | 15.7
2009-05-28 | 21:00 | 15.5
2009-05-28 | 22:00 | 15.5
2009-05-28 | 23:00 | 15.5
2009-05-29 | 0:00 | 15.4
2009-05-29 | 1:00 | 15.4
2009-05-29 | 2:00 | 15.4
2009-05-29 | 3:00 | 15.2
2009-05-29 | 4:00 | 15.1
2009-05-29 | 5:00 | 14.9
2009-05-29 | 6:00 | 14.9
2009-05-29 | 7:00 | 14.8
2009-05-29 | 8:00 | 15.1
2009-05-29 | 9:00 | 15.4
2009-05-29 | 10:00 | 15.9
2009-05-29 | 11:00 | 16.2
2009-05-29 | 12:00 | 16.5
2009-05-29 | 13:00 | 16.9
2009-05-29 | 14:00 | 17.4
2009-05-29 | 15:00 | 17.4
2009-05-29 | 16:00 | 17.4
2009-05-29 | 17:00 | 17.2
2009-05-29 | 18:00 | 16.9
2009-05-29 | 19:00 | 16.8
2009-05-29 | 20:00 | 16.6
2009-05-29 | 21:00 | 16.3
2009-05-29 | 22:00 | 16.3
2009-05-29 | 23:00 | 16.2
2009-05-30 | 0:00 | 16.2
2009-05-30 | 1:00 | 16
2009-05-30 | 2:00 | 15.9
2009-05-30 | 3:00 | 15.9
2009-05-30 | 4:00 | 15.5
2009-05-30 | 5:00 | 15.5
2009-05-30 | 6:00 | 15.4
2009-05-30 | 7:00 | 15.4
2009-05-30 | 8:00 | 15.5
2009-05-30 | 9:00 | 15.9
2009-05-30 | 10:00 | 16.3
2009-05-30 | 11:00 | 16.8
2009-05-30 | 12:00 | 16.9
2009-05-30 | 13:00 | 17.5
2009-05-30 | 14:00 | 17.4
2009-05-30 | 15:00 | 17.2
2009-05-30 | 16:00 | 16.9
2009-05-30 | 17:00 | 16.8
2009-05-30 | 18:00 | 16.5
2009-05-30 | 19:00 | 16.2
2009-05-30 | 20:00 | 15.9
2009-05-30 | 21:00 | 15.7
2009-05-30 | 22:00 | 15.5
2009-05-30 | 23:00 | 15.5
2009-05-31 | 0:00 | 15.5
2009-05-31 | 1:00 | 15.5
2009-05-31 | 2:00 | 15.5
2009-05-31 | 3:00 | 15.5
2009-05-31 | 4:00 | 15.4
2009-05-31 | 5:00 | 15.2
2009-05-31 | 6:00 | 15.1
2009-05-31 | 7:00 | 14.9
2009-05-31 | 8:00 | 14.9
2009-05-31 | 9:00 | 14.9
2009-05-31 | 10:00 | 14.9
2009-05-31 | 11:00 | 14.9
2009-05-31 | 12:00 | 15.5
2009-05-31 | 13:00 | 16.2
2009-05-31 | 14:00 | 16.2
2009-05-31 | 15:00 | 16.2
2009-05-31 | 16:00 | 16
2009-05-31 | 17:00 | 15.7
2009-05-31 | 18:00 | 15.5
2009-05-31 | 19:00 | 15.2
2009-05-31 | 20:00 | 14.9
2009-05-31 | 21:00 | 14.9
2009-05-31 | 22:00 | 14.8
2009-05-31 | 23:00 | 14.6
2009-06-01 | 0:00 | 14.5
2009-06-01 | 1:00 | 14.5
2009-06-01 | 2:00 | 14.5
2009-06-01 | 3:00 | 14.2
2009-06-01 | 4:00 | 14
2009-06-01 | 5:00 | 13.9
2009-06-01 | 6:00 | 13.9
2009-06-01 | 7:00 | 13.9
2009-06-01 | 8:00 | 14.2
2009-06-01 | 9:00 | 14.5
2009-06-01 | 10:00 | 14.9
2009-06-01 | 11:00 | 15.4
2009-06-01 | 12:00 | 15.2
2009-06-01 | 13:00 | 15.2
2009-06-01 | 14:00 | 14.9
2009-06-01 | 15:00 | 14.8
2009-06-01 | 16:00 | 14.5
2009-06-01 | 17:00 | 14.5
2009-06-01 | 18:00 | 14.3
2009-06-01 | 19:00 | 14.2
2009-06-01 | 20:00 | 14.2
2009-06-01 | 21:00 | 14
2009-06-01 | 22:00 | 14
2009-06-01 | 23:00 | 13.9
2009-06-02 | 0:00 | 13.9
2009-06-02 | 1:00 | 13.9
2009-06-02 | 2:00 | 13.9
2009-06-02 | 3:00 | 13.8
2009-06-02 | 4:00 | 13.6
2009-06-02 | 5:00 | 13.5
2009-06-02 | 6:00 | 13.5
2009-06-02 | 7:00 | 13.5
2009-06-02 | 8:00 | 13.6
2009-06-02 | 9:00 | 13.8
2009-06-02 | 10:00 | 13.8
2009-06-02 | 11:00 | 13.9
2009-06-02 | 12:00 | 14
2009-06-02 | 13:00 | 14.5
2009-06-02 | 14:00 | 14.5
2009-06-02 | 15:00 | 14.6
2009-06-02 | 16:00 | 14.6
2009-06-02 | 17:00 | 14.5
2009-06-02 | 18:00 | 14.5
2009-06-02 | 19:00 | 14.2
2009-06-02 | 20:00 | 14
2009-06-02 | 21:00 | 13.9
2009-06-02 | 22:00 | 13.9
2009-06-02 | 23:00 | 13.9
2009-06-03 | 0:00 | 13.8
2009-06-03 | 1:00 | 13.8
2009-06-03 | 2:00 | 13.6
2009-06-03 | 3:00 | 13.5
2009-06-03 | 4:00 | 13.3
2009-06-03 | 5:00 | 13.3
2009-06-03 | 6:00 | 13.3
2009-06-03 | 7:00 | 13.3
2009-06-03 | 8:00 | 13.5
2009-06-03 | 9:00 | 13.9
2009-06-03 | 10:00 | 14
2009-06-03 | 11:00 | 14.5
2009-06-03 | 12:00 | 14.9
2009-06-03 | 13:00 | 15.1
2009-06-03 | 14:00 | 15.5
2009-06-03 | 15:00 | 15.4
2009-06-03 | 16:00 | 15.1
2009-06-03 | 17:00 | 14.9
2009-06-03 | 18:00 | 14.6
2009-06-03 | 19:00 | 14.5
2009-06-03 | 20:00 | 14.5
2009-06-03 | 21:00 | 14.2
2009-06-03 | 22:00 | 14.2
2009-06-03 | 23:00 | 14
2009-06-04 | 0:00 | 14
2009-06-04 | 1:00 | 13.9
2009-06-04 | 2:00 | 14
2009-06-04 | 3:00 | 13.9
2009-06-04 | 4:00 | 14
2009-06-04 | 5:00 | 14
2009-06-04 | 6:00 | 14
2009-06-04 | 7:00 | 14.2
2009-06-04 | 8:00 | 14
2009-06-04 | 9:00 | 14.5
2009-06-04 | 10:00 | 14.9
2009-06-04 | 11:00 | 14.9
2009-06-04 | 12:00 | 14.9
2009-06-04 | 13:00 | 14.9
2009-06-04 | 14:00 | 15.2
2009-06-04 | 15:00 | 15.1
2009-06-04 | 16:00 | 14.9
2009-06-04 | 17:00 | 14.9
2009-06-04 | 18:00 | 14.8
2009-06-04 | 19:00 | 14.6
2009-06-04 | 20:00 | 14.5
2009-06-04 | 21:00 | 14.3
2009-06-04 | 22:00 | 14
2009-06-04 | 23:00 | 13.9
2009-06-05 | 0:00 | 13.9
2009-06-05 | 1:00 | 13.8
2009-06-05 | 2:00 | 13.8
2009-06-05 | 3:00 | 13.8
2009-06-05 | 4:00 | 13.6
2009-06-05 | 5:00 | 13.5
2009-06-05 | 6:00 | 13.5
2009-06-05 | 7:00 | 13.8
2009-06-05 | 8:00 | 13.9
2009-06-05 | 9:00 | 14.5
2009-06-05 | 10:00 | 14.5
2009-06-05 | 11:00 | 15.4
2009-06-05 | 12:00 | 15.7
2009-06-05 | 13:00 | 15.7
2009-06-05 | 14:00 | 16.3
2009-06-05 | 15:00 | 16.3
2009-06-05 | 16:00 | 16.2
2009-06-05 | 17:00 | 16.2
2009-06-05 | 18:00 | 15.9
2009-06-05 | 19:00 | 15.5
2009-06-05 | 20:00 | 15.2
2009-06-05 | 21:00 | 14.9
2009-06-05 | 22:00 | 14.6
2009-06-05 | 23:00 | 14.5
2009-06-06 | 0:00 | 14.2
2009-06-06 | 1:00 | 14
2009-06-06 | 2:00 | 13.9
2009-06-06 | 3:00 | 13.9
2009-06-06 | 4:00 | 13.9
2009-06-06 | 5:00 | 13.8
2009-06-06 | 6:00 | 13.8
2009-06-06 | 7:00 | 13.9
2009-06-06 | 8:00 | 14.5
2009-06-06 | 9:00 | 14.6
2009-06-06 | 10:00 | 15.2
2009-06-06 | 11:00 | 15.5
2009-06-06 | 12:00 | 16.2
2009-06-06 | 13:00 | 16.3
2009-06-06 | 14:00 | 16.5
2009-06-06 | 15:00 | 16.3
2009-06-06 | 16:00 | 16.2
2009-06-06 | 17:00 | 15.9
2009-06-06 | 18:00 | 15.5
2009-06-06 | 19:00 | 15.1
2009-06-06 | 20:00 | 14.6
2009-06-06 | 21:00 | 14.5
2009-06-06 | 22:00 | 14
2009-06-06 | 23:00 | 13.9
2009-06-07 | 0:00 | 13.8
2009-06-07 | 1:00 | 13.6
2009-06-07 | 2:00 | 13.5
2009-06-07 | 3:00 | 13.6
2009-06-07 | 4:00 | 13.6
2009-06-07 | 5:00 | 13.8
2009-06-07 | 6:00 | 13.8
2009-06-07 | 7:00 | 13.9
2009-06-07 | 8:00 | 14.5
2009-06-07 | 9:00 | 14.6
2009-06-07 | 10:00 | 15.2
2009-06-07 | 11:00 | 15.7
2009-06-07 | 12:00 | 16.2
2009-06-07 | 13:00 | 16.3
2009-06-07 | 14:00 | 16.6
2009-06-07 | 15:00 | 16.5
2009-06-07 | 16:00 | 16.5
2009-06-07 | 17:00 | 16.3
2009-06-07 | 18:00 | 15.9
2009-06-07 | 19:00 | 15.5
2009-06-07 | 20:00 | 15.1
2009-06-07 | 21:00 | 14.9
2009-06-07 | 22:00 | 14.6
2009-06-07 | 23:00 | 14.6
2009-06-08 | 0:00 | 14.5
2009-06-08 | 1:00 | 14.5
2009-06-08 | 2:00 | 14.5
2009-06-08 | 3:00 | 14.5
2009-06-08 | 4:00 | 14.5
2009-06-08 | 5:00 | 14.5
2009-06-08 | 6:00 | 14.6
2009-06-08 | 7:00 | 14.9
2009-06-08 | 8:00 | 15.5
2009-06-08 | 9:00 | 16
2009-06-08 | 10:00 | 16.5
2009-06-08 | 11:00 | 16.9
2009-06-08 | 12:00 | 17.4
2009-06-08 | 13:00 | 17.5
2009-06-08 | 14:00 | 17.5
2009-06-08 | 15:00 | 17.4
2009-06-08 | 16:00 | 17.4
2009-06-08 | 17:00 | 16.9
2009-06-08 | 18:00 | 16.8
2009-06-08 | 19:00 | 16.3
2009-06-08 | 20:00 | 15.9
2009-06-08 | 21:00 | 15.7
2009-06-08 | 22:00 | 15.5
2009-06-08 | 23:00 | 15.4
2009-06-09 | 0:00 | 15.4
2009-06-09 | 1:00 | 15.1
2009-06-09 | 2:00 | 15.1
2009-06-09 | 3:00 | 14.9
2009-06-09 | 4:00 | 14.9
2009-06-09 | 5:00 | 14.9
2009-06-09 | 6:00 | 14.9
2009-06-09 | 7:00 | 14.9
2009-06-09 | 8:00 | 15.4
2009-06-09 | 9:00 | 15.5
2009-06-09 | 10:00 | 16.2
2009-06-09 | 11:00 | 16.3
2009-06-09 | 12:00 | 16.2
2009-06-09 | 13:00 | 15.1
2009-06-09 | 14:00 | 14.6
2009-06-09 | 15:00 | 14.5
2009-06-09 | 16:00 | 14.6
2009-06-09 | 17:00 | 14.9
2009-06-09 | 18:00 | 14.9
2009-06-09 | 19:00 | 14.9
2009-06-09 | 20:00 | 14.8
2009-06-09 | 21:00 | 14.6
2009-06-09 | 22:00 | 14.5
2009-06-09 | 23:00 | 14.5
2009-06-10 | 0:00 | 14.5
2009-06-10 | 1:00 | 14.3
2009-06-10 | 2:00 | 14.5
2009-06-10 | 3:00 | 14.3
2009-06-10 | 4:00 | 14.2
2009-06-10 | 5:00 | 14.5
2009-06-10 | 6:00 | 14.3
2009-06-10 | 7:00 | 14.3
2009-06-10 | 8:00 | 14.2
2009-06-10 | 9:00 | 14.3
2009-06-10 | 10:00 | 14.3
2009-06-10 | 11:00 | 14.6
2009-06-10 | 12:00 | 15.1
2009-06-10 | 13:00 | 15.4
2009-06-10 | 14:00 | 15.1
2009-06-10 | 15:00 | 15.4
2009-06-10 | 16:00 | 15.2
2009-06-10 | 17:00 | 14.9
2009-06-10 | 18:00 | 14.5
2009-06-10 | 19:00 | 14.3
2009-06-10 | 20:00 | 13.9
2009-06-10 | 21:00 | 13.8
2009-06-10 | 22:00 | 13.6
2009-06-10 | 23:00 | 13.5
2009-06-11 | 0:00 | 13.5
2009-06-11 | 1:00 | 13.5
2009-06-11 | 2:00 | 13.5
2009-06-11 | 3:00 | 13.5
2009-06-11 | 4:00 | 13.5
2009-06-11 | 5:00 | 13.8
2009-06-11 | 6:00 | 13.8
2009-06-11 | 7:00 | 14
2009-06-11 | 8:00 | 14.2
2009-06-11 | 9:00 | 14.5
2009-06-11 | 10:00 | 15.1
2009-06-11 | 11:00 | 15.5
2009-06-11 | 12:00 | 15.9
2009-06-11 | 13:00 | 15.7
2009-06-11 | 14:00 | 15.5
2009-06-11 | 15:00 | 15.1
2009-06-11 | 16:00 | 14.9
2009-06-11 | 17:00 | 14.6
2009-06-11 | 18:00 | 14.5
2009-06-11 | 19:00 | 14.2
2009-06-11 | 20:00 | 13.9
2009-06-11 | 21:00 | 13.8
2009-06-11 | 22:00 | 13.6
2009-06-11 | 23:00 | 13.5
2009-06-12 | 0:00 | 13.3
2009-06-12 | 1:00 | 13.2
2009-06-12 | 2:00 | 13.2
2009-06-12 | 3:00 | 13.2
2009-06-12 | 4:00 | 13.2
2009-06-12 | 5:00 | 13.2
2009-06-12 | 6:00 | 13.3
2009-06-12 | 7:00 | 13.5
2009-06-12 | 8:00 | 13.6
2009-06-12 | 9:00 | 14.3
2009-06-12 | 10:00 | 14.9
2009-06-12 | 11:00 | 15.4
2009-06-12 | 12:00 | 15.1
2009-06-12 | 13:00 | 15.4
2009-06-12 | 14:00 | 14.6
2009-06-12 | 15:00 | 14.5
2009-06-12 | 16:00 | 14.2
2009-06-12 | 17:00 | 13.9
2009-06-12 | 18:00 | 13.9
2009-06-12 | 19:00 | 13.8
2009-06-12 | 20:00 | 13.5
2009-06-12 | 21:00 | 13.3
2009-06-12 | 22:00 | 13.2
2009-06-12 | 23:00 | 13
2009-06-13 | 0:00 | 12.9
2009-06-13 | 1:00 | 12.7
2009-06-13 | 2:00 | 12.6
2009-06-13 | 3:00 | 12.6
2009-06-13 | 4:00 | 12.6
2009-06-13 | 5:00 | 12.6
2009-06-13 | 6:00 | 12.7
2009-06-13 | 7:00 | 13.2
2009-06-13 | 8:00 | 13.8
2009-06-13 | 9:00 | 14.5
2009-06-13 | 10:00 | 14.9
2009-06-13 | 11:00 | 15.1
2009-06-13 | 12:00 | 15.4
2009-06-13 | 13:00 | 15.9
2009-06-13 | 14:00 | 15.5
2009-06-13 | 15:00 | 15.4
2009-06-13 | 16:00 | 15.1
2009-06-13 | 17:00 | 14.9
2009-06-13 | 18:00 | 14.6
2009-06-13 | 19:00 | 14.5
2009-06-13 | 20:00 | 14.3
2009-06-13 | 21:00 | 14.2
2009-06-13 | 22:00 | 14
2009-06-13 | 23:00 | 13.9
2009-06-14 | 0:00 | 13.9
2009-06-14 | 1:00 | 13.8
2009-06-14 | 2:00 | 13.8
2009-06-14 | 3:00 | 13.8
2009-06-14 | 4:00 | 13.8
2009-06-14 | 5:00 | 13.9
2009-06-14 | 6:00 | 14
2009-06-14 | 7:00 | 14.5
2009-06-14 | 8:00 | 14.8
2009-06-14 | 9:00 | 14.9
2009-06-14 | 10:00 | 15.4
2009-06-14 | 11:00 | 15.9
2009-06-14 | 12:00 | 15.9
2009-06-14 | 13:00 | 15.9
2009-06-14 | 14:00 | 15.9
2009-06-14 | 15:00 | 15.9
2009-06-14 | 16:00 | 15.9
2009-06-14 | 17:00 | 15.9
2009-06-14 | 18:00 | 15.5
2009-06-14 | 19:00 | 15.2
2009-06-14 | 20:00 | 14.9
2009-06-14 | 21:00 | 14.5
2009-06-14 | 22:00 | 14.2
2009-06-14 | 23:00 | 13.9
2009-06-15 | 0:00 | 13.9
2009-06-15 | 1:00 | 13.9
2009-06-15 | 2:00 | 13.8
2009-06-15 | 3:00 | 13.8
2009-06-15 | 4:00 | 13.8
2009-06-15 | 5:00 | 13.9
2009-06-15 | 6:00 | 14.2
2009-06-15 | 7:00 | 14.6
2009-06-15 | 8:00 | 15.2
2009-06-15 | 9:00 | 16
2009-06-15 | 10:00 | 16.3
2009-06-15 | 11:00 | 16.8
2009-06-15 | 12:00 | 16.9
2009-06-15 | 13:00 | 17.2
2009-06-15 | 14:00 | 17.2
2009-06-15 | 15:00 | 17.4
2009-06-15 | 16:00 | 17.1
2009-06-15 | 17:00 | 16.8
2009-06-15 | 18:00 | 16.3
2009-06-15 | 19:00 | 15.7
2009-06-15 | 20:00 | 15.2
2009-06-15 | 21:00 | 14.9
2009-06-15 | 22:00 | 14.6
2009-06-15 | 23:00 | 14.5
2009-06-16 | 0:00 | 14.5
2009-06-16 | 1:00 | 14.3
2009-06-16 | 2:00 | 14.2
2009-06-16 | 3:00 | 14
2009-06-16 | 4:00 | 14.2
2009-06-16 | 5:00 | 14.5
2009-06-16 | 6:00 | 14.5
2009-06-16 | 7:00 | 14.9
2009-06-16 | 8:00 | 15.4
2009-06-16 | 9:00 | 15.7
2009-06-16 | 10:00 | 16.2
2009-06-16 | 11:00 | 16.3
2009-06-16 | 12:00 | 16.5
2009-06-16 | 13:00 | 16.8
2009-06-16 | 14:00 | 16.8
2009-06-16 | 15:00 | 16.8
2009-06-16 | 16:00 | 16.5
2009-06-16 | 17:00 | 16.3
2009-06-16 | 18:00 | 15.9
2009-06-16 | 19:00 | 15.5
2009-06-16 | 20:00 | 15.4
2009-06-16 | 21:00 | 15.1
2009-06-16 | 22:00 | 14.9
2009-06-16 | 23:00 | 14.6
2009-06-17 | 0:00 | 14.6
2009-06-17 | 1:00 | 14.6
2009-06-17 | 2:00 | 14.5
2009-06-17 | 3:00 | 14.5
2009-06-17 | 4:00 | 14.5
2009-06-17 | 5:00 | 14.6
2009-06-17 | 6:00 | 14.9
2009-06-17 | 7:00 | 15.4
2009-06-17 | 8:00 | 15.7
2009-06-17 | 9:00 | 16
2009-06-17 | 10:00 | 16.5
2009-06-17 | 11:00 | 16.8
2009-06-17 | 12:00 | 17.1
2009-06-17 | 13:00 | 17.5
2009-06-17 | 14:00 | 17.8
2009-06-17 | 15:00 | 17.5
2009-06-17 | 16:00 | 17.4
2009-06-17 | 17:00 | 17.1
2009-06-17 | 18:00 | 16.6
2009-06-17 | 19:00 | 16.2
2009-06-17 | 20:00 | 15.5
2009-06-17 | 21:00 | 15.1
2009-06-17 | 22:00 | 14.8
2009-06-17 | 23:00 | 14.5
2009-06-18 | 0:00 | 14.5
2009-06-18 | 1:00 | 14.2
2009-06-18 | 2:00 | 14
2009-06-18 | 3:00 | 13.9
2009-06-18 | 4:00 | 13.9
2009-06-18 | 5:00 | 13.9
2009-06-18 | 6:00 | 14.3
2009-06-18 | 7:00 | 14.5
2009-06-18 | 8:00 | 14.9
2009-06-18 | 9:00 | 15.5
2009-06-18 | 10:00 | 16.2
2009-06-18 | 11:00 | 16.8
2009-06-18 | 12:00 | 17.4
2009-06-18 | 13:00 | 17.5
2009-06-18 | 14:00 | 17.5
2009-06-18 | 15:00 | 17.4
2009-06-18 | 16:00 | 17.2
2009-06-18 | 17:00 | 16.9
2009-06-18 | 18:00 | 16.6
2009-06-18 | 19:00 | 16.2
2009-06-18 | 20:00 | 15.7
2009-06-18 | 21:00 | 15.4
2009-06-18 | 22:00 | 14.9
2009-06-18 | 23:00 | 14.9
2009-06-19 | 0:00 | 14.8
2009-06-19 | 1:00 | 14.6
2009-06-19 | 2:00 | 14.6
2009-06-19 | 3:00 | 14.6
2009-06-19 | 4:00 | 14.8
2009-06-19 | 5:00 | 14.9
2009-06-19 | 6:00 | 15.1
2009-06-19 | 7:00 | 15.5
2009-06-19 | 8:00 | 15.7
2009-06-19 | 9:00 | 16.2
2009-06-19 | 10:00 | 16.3
2009-06-19 | 11:00 | 16.8
2009-06-19 | 12:00 | 16.8
2009-06-19 | 13:00 | 16.8
2009-06-19 | 14:00 | 16.8
2009-06-19 | 15:00 | 16.3
2009-06-19 | 16:00 | 16
2009-06-19 | 17:00 | 15.7
2009-06-19 | 18:00 | 15.5
2009-06-19 | 19:00 | 15.4
2009-06-19 | 20:00 | 15.2
2009-06-19 | 21:00 | 15.1
2009-06-19 | 22:00 | 14.9
2009-06-19 | 23:00 | 14.9
2009-06-20 | 0:00 | 14.8
2009-06-20 | 1:00 | 14.8
2009-06-20 | 2:00 | 14.6
2009-06-20 | 3:00 | 14.8
2009-06-20 | 4:00 | 14.6
2009-06-20 | 5:00 | 14.8
2009-06-20 | 6:00 | 14.9
2009-06-20 | 7:00 | 14.9
2009-06-20 | 8:00 | 15.1
2009-06-20 | 9:00 | 15.4
2009-06-20 | 10:00 | 15.7
2009-06-20 | 11:00 | 15.7
2009-06-20 | 12:00 | 16.2
2009-06-20 | 13:00 | 16.3
2009-06-20 | 14:00 | 16.5
2009-06-20 | 15:00 | 16.3
2009-06-20 | 16:00 | 15.9
2009-06-20 | 17:00 | 15.5
2009-06-20 | 18:00 | 14.9
2009-06-20 | 19:00 | 14.6
2009-06-20 | 20:00 | 14.5
2009-06-20 | 21:00 | 14.2
2009-06-20 | 22:00 | 14
2009-06-20 | 23:00 | 13.9
2009-06-21 | 0:00 | 13.9
2009-06-21 | 1:00 | 13.9
2009-06-21 | 2:00 | 13.9
2009-06-21 | 3:00 | 13.9
2009-06-21 | 4:00 | 13.8
2009-06-21 | 5:00 | 13.8
2009-06-21 | 6:00 | 13.8
2009-06-21 | 7:00 | 13.8
2009-06-21 | 8:00 | 13.8
2009-06-21 | 9:00 | 14
2009-06-21 | 10:00 | 14.5
2009-06-21 | 11:00 | 14.9
2009-06-21 | 12:00 | 15.4
2009-06-21 | 13:00 | 15.4
2009-06-21 | 14:00 | 15.2
2009-06-21 | 15:00 | 14.9
2009-06-21 | 16:00 | 14.9
2009-06-21 | 17:00 | 14.5
2009-06-21 | 18:00 | 14.2
2009-06-21 | 19:00 | 13.8
2009-06-21 | 20:00 | 13.3
2009-06-21 | 21:00 | 13.2
2009-06-21 | 22:00 | 13
2009-06-21 | 23:00 | 12.7
2009-06-22 | 0:00 | 12.6
2009-06-22 | 1:00 | 12.6
2009-06-22 | 2:00 | 12.6
2009-06-22 | 3:00 | 12.6
2009-06-22 | 4:00 | 12.4
2009-06-22 | 5:00 | 12.4
2009-06-22 | 6:00 | 12.7
2009-06-22 | 7:00 | 13
2009-06-22 | 8:00 | 13.5
2009-06-22 | 9:00 | 13.9
2009-06-22 | 10:00 | 14.5
2009-06-22 | 11:00 | 14.8
2009-06-22 | 12:00 | 15.2
2009-06-22 | 13:00 | 15.5
2009-06-22 | 14:00 | 15.7
2009-06-22 | 15:00 | 15.5
2009-06-22 | 16:00 | 15.5
2009-06-22 | 17:00 | 15.2
2009-06-22 | 18:00 | 14.9
2009-06-22 | 19:00 | 14.6
2009-06-22 | 20:00 | 14.5
2009-06-22 | 21:00 | 14.2
2009-06-22 | 22:00 | 14
2009-06-22 | 23:00 | 13.9
2009-06-23 | 0:00 | 13.9
2009-06-23 | 1:00 | 13.9
2009-06-23 | 2:00 | 13.8
2009-06-23 | 3:00 | 13.8
2009-06-23 | 4:00 | 13.8
2009-06-23 | 5:00 | 13.8
2009-06-23 | 6:00 | 14
2009-06-23 | 7:00 | 14.5
2009-06-23 | 8:00 | 14.9
2009-06-23 | 9:00 | 15.5
2009-06-23 | 10:00 | 16
2009-06-23 | 11:00 | 16.6
2009-06-23 | 12:00 | 16.9
2009-06-23 | 13:00 | 17.4
2009-06-23 | 14:00 | 17.5
2009-06-23 | 15:00 | 17.5
2009-06-23 | 16:00 | 17.4
2009-06-23 | 17:00 | 17.1
2009-06-23 | 18:00 | 16.8
2009-06-23 | 19:00 | 16.6
2009-06-23 | 20:00 | 16.2
2009-06-23 | 21:00 | 16
2009-06-23 | 22:00 | 15.9
2009-06-23 | 23:00 | 15.7
2009-06-24 | 0:00 | 15.7
2009-06-24 | 1:00 | 15.7
2009-06-24 | 2:00 | 15.5
2009-06-24 | 3:00 | 15.5
2009-06-24 | 4:00 | 15.5
2009-06-24 | 5:00 | 15.5
2009-06-24 | 6:00 | 15.7
2009-06-24 | 7:00 | 16.2
2009-06-24 | 8:00 | 16.3
2009-06-24 | 9:00 | 16.8
2009-06-24 | 10:00 | 17.1
2009-06-24 | 11:00 | 17.4
2009-06-24 | 12:00 | 17.8
2009-06-24 | 13:00 | 18
2009-06-24 | 14:00 | 18.1
2009-06-24 | 15:00 | 18.1
2009-06-24 | 16:00 | 17.8
2009-06-24 | 17:00 | 17.4
2009-06-24 | 18:00 | 17.1
2009-06-24 | 19:00 | 16.8
2009-06-24 | 20:00 | 16.3
2009-06-24 | 21:00 | 16.2
2009-06-24 | 22:00 | 15.9
2009-06-24 | 23:00 | 15.7
2009-06-25 | 0:00 | 15.7
2009-06-25 | 1:00 | 15.5
2009-06-25 | 2:00 | 15.5
2009-06-25 | 3:00 | 15.5
2009-06-25 | 4:00 | 15.5
2009-06-25 | 5:00 | 15.4
2009-06-25 | 6:00 | 15.7
2009-06-25 | 7:00 | 15.9
2009-06-25 | 8:00 | 16.3
2009-06-25 | 9:00 | 16.6
2009-06-25 | 10:00 | 16.9
2009-06-25 | 11:00 | 17.4
2009-06-25 | 12:00 | 17.5
2009-06-25 | 13:00 | 17.8
2009-06-25 | 14:00 | 18
2009-06-25 | 15:00 | 17.8
2009-06-25 | 16:00 | 17.5
2009-06-25 | 17:00 | 17.4
2009-06-25 | 18:00 | 16.8
2009-06-25 | 19:00 | 16.5
2009-06-25 | 20:00 | 16.2
2009-06-25 | 21:00 | 15.9
2009-06-25 | 22:00 | 15.7
2009-06-25 | 23:00 | 15.7
2009-06-26 | 0:00 | 15.7
2009-06-26 | 1:00 | 15.7
2009-06-26 | 2:00 | 15.5
2009-06-26 | 3:00 | 15.4
2009-06-26 | 4:00 | 15.2
2009-06-26 | 5:00 | 15.1
2009-06-26 | 6:00 | 15.4
2009-06-26 | 7:00 | 15.5
2009-06-26 | 8:00 | 15.9
2009-06-26 | 9:00 | 16.3
2009-06-26 | 10:00 | 16.6
2009-06-26 | 11:00 | 16.9
2009-06-26 | 12:00 | 17.2
2009-06-26 | 13:00 | 17.5
2009-06-26 | 14:00 | 17.7
2009-06-26 | 15:00 | 17.5
2009-06-26 | 16:00 | 17.4
2009-06-26 | 17:00 | 17.1
2009-06-26 | 18:00 | 16.8
2009-06-26 | 19:00 | 16.3
2009-06-26 | 20:00 | 16
2009-06-26 | 21:00 | 15.7
2009-06-26 | 22:00 | 15.5
2009-06-26 | 23:00 | 15.4
2009-06-27 | 0:00 | 15.2
2009-06-27 | 1:00 | 15.1
2009-06-27 | 2:00 | 14.9
2009-06-27 | 3:00 | 14.6
2009-06-27 | 4:00 | 14.5
2009-06-27 | 5:00 | 14.5
2009-06-27 | 6:00 | 14.6
2009-06-27 | 7:00 | 14.9
2009-06-27 | 8:00 | 15.2
2009-06-27 | 9:00 | 15.5
2009-06-27 | 10:00 | 16
2009-06-27 | 11:00 | 16.5
2009-06-27 | 12:00 | 16.9
2009-06-27 | 13:00 | 17.2
2009-06-27 | 14:00 | 17.4
2009-06-27 | 15:00 | 17.4
2009-06-27 | 16:00 | 17.2
2009-06-27 | 17:00 | 16.9
2009-06-27 | 18:00 | 16.8
2009-06-27 | 19:00 | 16.3
2009-06-27 | 20:00 | 16.2
2009-06-27 | 21:00 | 16
2009-06-27 | 22:00 | 15.9
2009-06-27 | 23:00 | 15.7
2009-06-28 | 0:00 | 15.7
2009-06-28 | 1:00 | 15.5
2009-06-28 | 2:00 | 15.5
2009-06-28 | 3:00 | 15.4
2009-06-28 | 4:00 | 15.1
2009-06-28 | 5:00 | 15.1
2009-06-28 | 6:00 | 15.4
2009-06-28 | 7:00 | 15.5
2009-06-28 | 8:00 | 15.7
2009-06-28 | 9:00 | 16.2
2009-06-28 | 10:00 | 16.5
2009-06-28 | 11:00 | 16.9
2009-06-28 | 12:00 | 17.4
2009-06-28 | 13:00 | 17.5
2009-06-28 | 14:00 | 17.8
2009-06-28 | 15:00 | 17.7
2009-06-28 | 16:00 | 17.5
2009-06-28 | 17:00 | 17.4
2009-06-28 | 18:00 | 16.9
2009-06-28 | 19:00 | 16.6
2009-06-28 | 20:00 | 16.3
2009-06-28 | 21:00 | 16.2
2009-06-28 | 22:00 | 16.2
2009-06-28 | 23:00 | 16
2009-06-29 | 0:00 | 15.9
2009-06-29 | 1:00 | 15.9
2009-06-29 | 2:00 | 15.7
2009-06-29 | 3:00 | 15.5
2009-06-29 | 4:00 | 15.4
2009-06-29 | 5:00 | 15.4
2009-06-29 | 6:00 | 15.5
2009-06-29 | 7:00 | 15.7
2009-06-29 | 8:00 | 16
2009-06-29 | 9:00 | 16.3
2009-06-29 | 10:00 | 16.8
2009-06-29 | 11:00 | 17.1
2009-06-29 | 12:00 | 17.5
2009-06-29 | 13:00 | 17.8
2009-06-29 | 14:00 | 18
2009-06-29 | 15:00 | 17.8
2009-06-29 | 16:00 | 17.7
2009-06-29 | 17:00 | 17.4
2009-06-29 | 18:00 | 16.9
2009-06-29 | 19:00 | 16.6
2009-06-29 | 20:00 | 16.3
2009-06-29 | 21:00 | 16.2
2009-06-29 | 22:00 | 16
2009-06-29 | 23:00 | 15.9
2009-06-30 | 0:00 | 15.9
2009-06-30 | 1:00 | 15.7
2009-06-30 | 2:00 | 15.5
2009-06-30 | 3:00 | 15.4
2009-06-30 | 4:00 | 15.4
2009-06-30 | 5:00 | 15.1
2009-06-30 | 6:00 | 15.4
2009-06-30 | 7:00 | 15.5
2009-06-30 | 8:00 | 15.7
2009-06-30 | 9:00 | 16.2
2009-06-30 | 10:00 | 16.5
2009-06-30 | 11:00 | 16.9
2009-06-30 | 12:00 | 17.4
2009-06-30 | 13:00 | 17.5
2009-06-30 | 14:00 | 17.7
2009-06-30 | 15:00 | 17.5
2009-06-30 | 16:00 | 17.4
2009-06-30 | 17:00 | 17.1
2009-06-30 | 18:00 | 16.8
2009-06-30 | 19:00 | 16.5
2009-06-30 | 20:00 | 16.2
2009-06-30 | 21:00 | 16
2009-06-30 | 22:00 | 15.9
2009-06-30 | 23:00 | 15.7
2009-07-01 | 0:00 | 15.5
2009-07-01 | 1:00 | 15.5
2009-07-01 | 2:00 | 15.4
2009-07-01 | 3:00 | 15.1
2009-07-01 | 4:00 | 14.9
2009-07-01 | 5:00 | 14.8
2009-07-01 | 6:00 | 14.9
2009-07-01 | 7:00 | 15.1
2009-07-01 | 8:00 | 15.4
2009-07-01 | 9:00 | 15.9
2009-07-01 | 10:00 | 16.3
2009-07-01 | 11:00 | 16.8
2009-07-01 | 12:00 | 17.1
2009-07-01 | 13:00 | 17.4
2009-07-01 | 14:00 | 17.5
2009-07-01 | 15:00 | 17.5
2009-07-01 | 16:00 | 17.4
2009-07-01 | 17:00 | 17.1
2009-07-01 | 18:00 | 16.8
2009-07-01 | 19:00 | 16.6
2009-07-01 | 20:00 | 16.3
2009-07-01 | 21:00 | 16.2
2009-07-01 | 22:00 | 16
2009-07-01 | 23:00 | 15.9
2009-07-02 | 0:00 | 15.9
2009-07-02 | 1:00 | 15.7
2009-07-02 | 2:00 | 15.5
2009-07-02 | 3:00 | 15.4
2009-07-02 | 4:00 | 15.1
2009-07-02 | 5:00 | 14.9
2009-07-02 | 6:00 | 15.2
2009-07-02 | 7:00 | 15.5
2009-07-02 | 8:00 | 15.7
2009-07-02 | 9:00 | 16.2
2009-07-02 | 10:00 | 16.6
2009-07-02 | 11:00 | 16.9
2009-07-02 | 12:00 | 17.4
2009-07-02 | 13:00 | 17.7
2009-07-02 | 14:00 | 17.8
2009-07-02 | 15:00 | 17.7
2009-07-02 | 16:00 | 17.4
2009-07-02 | 17:00 | 17.1
2009-07-02 | 18:00 | 16.9
2009-07-02 | 19:00 | 16.8
2009-07-02 | 20:00 | 16.5
2009-07-02 | 21:00 | 16.5
2009-07-02 | 22:00 | 16.3
2009-07-02 | 23:00 | 16.3
2009-07-03 | 0:00 | 16.2
2009-07-03 | 1:00 | 16
2009-07-03 | 2:00 | 15.7
2009-07-03 | 3:00 | 15.5
2009-07-03 | 4:00 | 15.4
2009-07-03 | 5:00 | 15.1
2009-07-03 | 6:00 | 15.2
2009-07-03 | 7:00 | 15.5
2009-07-03 | 8:00 | 15.7
2009-07-03 | 9:00 | 16.2
2009-07-03 | 10:00 | 16.5
2009-07-03 | 11:00 | 16.9
2009-07-03 | 12:00 | 17.4
2009-07-03 | 13:00 | 17.5
2009-07-03 | 14:00 | 17.8
2009-07-03 | 15:00 | 17.7
2009-07-03 | 16:00 | 17.4
2009-07-03 | 17:00 | 16.9
2009-07-03 | 18:00 | 16.8
2009-07-03 | 19:00 | 16.6
2009-07-03 | 20:00 | 16.6
2009-07-03 | 21:00 | 16.5
2009-07-03 | 22:00 | 16.6
2009-07-03 | 23:00 | 16.5
2009-07-04 | 0:00 | 16.3
2009-07-04 | 1:00 | 16.2
2009-07-04 | 2:00 | 15.9
2009-07-04 | 3:00 | 15.7
2009-07-04 | 4:00 | 15.5
2009-07-04 | 5:00 | 15.4
2009-07-04 | 6:00 | 15.5
2009-07-04 | 7:00 | 15.9
2009-07-04 | 8:00 | 16.3
2009-07-04 | 9:00 | 16.6
2009-07-04 | 10:00 | 17.1
2009-07-04 | 11:00 | 17.5
2009-07-04 | 12:00 | 18
2009-07-04 | 13:00 | 18.1
2009-07-04 | 14:00 | 18.1
2009-07-04 | 15:00 | 18.1
2009-07-04 | 16:00 | 17.8
2009-07-04 | 17:00 | 17.5
2009-07-04 | 18:00 | 17.4
2009-07-04 | 19:00 | 16.9
2009-07-04 | 20:00 | 16.8
2009-07-04 | 21:00 | 16.6
2009-07-04 | 22:00 | 16.5
2009-07-04 | 23:00 | 16.5
2009-07-05 | 0:00 | 16.3
2009-07-05 | 1:00 | 16.2
2009-07-05 | 2:00 | 15.9
2009-07-05 | 3:00 | 15.7
2009-07-05 | 4:00 | 15.5
2009-07-05 | 5:00 | 15.4
2009-07-05 | 6:00 | 15.5
2009-07-05 | 7:00 | 15.7
2009-07-05 | 8:00 | 16.2
2009-07-05 | 9:00 | 16.3
2009-07-05 | 10:00 | 16.8
2009-07-05 | 11:00 | 17.2
2009-07-05 | 12:00 | 17.7
2009-07-05 | 13:00 | 17.8
2009-07-05 | 14:00 | 18
2009-07-05 | 15:00 | 18
2009-07-05 | 16:00 | 17.7
2009-07-05 | 17:00 | 17.5
2009-07-05 | 18:00 | 17.2
2009-07-05 | 19:00 | 16.8
2009-07-05 | 20:00 | 16.6
2009-07-05 | 21:00 | 16.6
2009-07-05 | 22:00 | 16.5
2009-07-05 | 23:00 | 16.3
2009-07-06 | 0:00 | 16.2
2009-07-06 | 1:00 | 15.9
2009-07-06 | 2:00 | 15.5
2009-07-06 | 3:00 | 15.4
2009-07-06 | 4:00 | 15.1
2009-07-06 | 5:00 | 14.9
2009-07-06 | 6:00 | 15.1
2009-07-06 | 7:00 | 15.4
2009-07-06 | 8:00 | 15.5
2009-07-06 | 9:00 | 15.9
2009-07-06 | 10:00 | 16.3
2009-07-06 | 11:00 | 16.8
2009-07-06 | 12:00 | 17.1
2009-07-06 | 13:00 | 17.4
2009-07-06 | 14:00 | 17.5
2009-07-06 | 15:00 | 17.4
2009-07-06 | 16:00 | 16.9
2009-07-06 | 17:00 | 16.6
2009-07-06 | 18:00 | 16.3
2009-07-06 | 19:00 | 16
2009-07-06 | 20:00 | 15.9
2009-07-06 | 21:00 | 15.7
2009-07-06 | 22:00 | 15.7
2009-07-06 | 23:00 | 15.5
2009-07-07 | 0:00 | 15.5
2009-07-07 | 1:00 | 15.2
2009-07-07 | 2:00 | 15.1
2009-07-07 | 3:00 | 14.9
2009-07-07 | 4:00 | 14.6
2009-07-07 | 5:00 | 14.5
2009-07-07 | 6:00 | 14.8
2009-07-07 | 7:00 | 14.9
2009-07-07 | 8:00 | 15.4
2009-07-07 | 9:00 | 15.7
2009-07-07 | 10:00 | 16.2
2009-07-07 | 11:00 | 16.2
2009-07-07 | 12:00 | 16.2
2009-07-07 | 13:00 | 16
2009-07-07 | 14:00 | 15.9
2009-07-07 | 15:00 | 15.7
2009-07-07 | 16:00 | 15.7
2009-07-07 | 17:00 | 15.7
2009-07-07 | 18:00 | 15.5
2009-07-07 | 19:00 | 15.5
2009-07-07 | 20:00 | 15.5
2009-07-07 | 21:00 | 15.4
2009-07-07 | 22:00 | 15.4
2009-07-07 | 23:00 | 15.2
2009-07-08 | 0:00 | 14.9
2009-07-08 | 1:00 | 14.9
2009-07-08 | 2:00 | 14.6
2009-07-08 | 3:00 | 14.5
2009-07-08 | 4:00 | 14.2
2009-07-08 | 5:00 | 14.2
2009-07-08 | 6:00 | 14.5
2009-07-08 | 7:00 | 14.6
2009-07-08 | 8:00 | 14.9
2009-07-08 | 9:00 | 15.2
2009-07-08 | 10:00 | 15.5
2009-07-08 | 11:00 | 15.7
2009-07-08 | 12:00 | 15.7
2009-07-08 | 13:00 | 15.7
2009-07-08 | 14:00 | 15.7
2009-07-08 | 15:00 | 15.5
2009-07-08 | 16:00 | 15.4
2009-07-08 | 17:00 | 15.1
2009-07-08 | 18:00 | 14.9
2009-07-08 | 19:00 | 14.8
2009-07-08 | 20:00 | 14.8
2009-07-08 | 21:00 | 14.8
2009-07-08 | 22:00 | 14.6
2009-07-08 | 23:00 | 14.6
2009-07-09 | 0:00 | 14.5
2009-07-09 | 1:00 | 14.5
2009-07-09 | 2:00 | 14.2
2009-07-09 | 3:00 | 13.9
2009-07-09 | 4:00 | 13.8
2009-07-09 | 5:00 | 13.8
2009-07-09 | 6:00 | 13.9
2009-07-09 | 7:00 | 14.2
2009-07-09 | 8:00 | 14.5
2009-07-09 | 9:00 | 14.8
2009-07-09 | 10:00 | 14.8
2009-07-09 | 11:00 | 15.4
2009-07-09 | 12:00 | 15.9
2009-07-09 | 13:00 | 16
2009-07-09 | 14:00 | 16.3
2009-07-09 | 15:00 | 16.2
2009-07-09 | 16:00 | 16.2
2009-07-09 | 17:00 | 15.9
2009-07-09 | 18:00 | 15.5
2009-07-09 | 19:00 | 15.4
2009-07-09 | 20:00 | 15.2
2009-07-09 | 21:00 | 15.1
2009-07-09 | 22:00 | 14.9
2009-07-09 | 23:00 | 14.9
2009-07-10 | 0:00 | 14.9
2009-07-10 | 1:00 | 14.6
2009-07-10 | 2:00 | 14.6
2009-07-10 | 3:00 | 14.5
2009-07-10 | 4:00 | 14.5
2009-07-10 | 5:00 | 14.5
2009-07-10 | 6:00 | 14.5
2009-07-10 | 7:00 | 14.6
2009-07-10 | 8:00 | 15.1
2009-07-10 | 9:00 | 15.5
2009-07-10 | 10:00 | 16.2
2009-07-10 | 11:00 | 16.6
2009-07-10 | 12:00 | 16.9
2009-07-10 | 13:00 | 17.1
2009-07-10 | 14:00 | 17.1
2009-07-10 | 15:00 | 16.9
2009-07-10 | 16:00 | 16.8
2009-07-10 | 17:00 | 16.6
2009-07-10 | 18:00 | 16.3
2009-07-10 | 19:00 | 16.2
2009-07-10 | 20:00 | 15.9
2009-07-10 | 21:00 | 15.7
2009-07-10 | 22:00 | 15.5
2009-07-10 | 23:00 | 15.5
2009-07-11 | 0:00 | 15.4
2009-07-11 | 1:00 | 15.2
2009-07-11 | 2:00 | 15.1
2009-07-11 | 3:00 | 14.9
2009-07-11 | 4:00 | 14.6
2009-07-11 | 5:00 | 14.6
2009-07-11 | 6:00 | 14.9
2009-07-11 | 7:00 | 15.1
2009-07-11 | 8:00 | 15.5
2009-07-11 | 9:00 | 16
2009-07-11 | 10:00 | 16.5
2009-07-11 | 11:00 | 16.9
2009-07-11 | 12:00 | 17.4
2009-07-11 | 13:00 | 17.8
2009-07-11 | 14:00 | 18
2009-07-11 | 15:00 | 17.8
2009-07-11 | 16:00 | 17.7
2009-07-11 | 17:00 | 17.4
2009-07-11 | 18:00 | 17.1
2009-07-11 | 19:00 | 16.8
2009-07-11 | 20:00 | 16.6
2009-07-11 | 21:00 | 16.5
2009-07-11 | 22:00 | 16.3
2009-07-11 | 23:00 | 16.2
2009-07-12 | 0:00 | 16
2009-07-12 | 1:00 | 15.7
2009-07-12 | 2:00 | 15.5
2009-07-12 | 3:00 | 15.5
2009-07-12 | 4:00 | 15.4
2009-07-12 | 5:00 | 15.2
2009-07-12 | 6:00 | 15.5
2009-07-12 | 7:00 | 15.7
2009-07-12 | 8:00 | 16.2
2009-07-12 | 9:00 | 16.6
2009-07-12 | 10:00 | 17.1
2009-07-12 | 11:00 | 17.2
2009-07-12 | 12:00 | 17.4
2009-07-12 | 13:00 | 17.4
2009-07-12 | 14:00 | 17.4
2009-07-12 | 15:00 | 17.2
2009-07-12 | 16:00 | 17.1
2009-07-12 | 17:00 | 16.9
2009-07-12 | 18:00 | 16.8
2009-07-12 | 19:00 | 16.6
2009-07-12 | 20:00 | 16.3
2009-07-12 | 21:00 | 16.2
2009-07-12 | 22:00 | 16.2
2009-07-12 | 23:00 | 15.9
2009-07-13 | 0:00 | 15.9
2009-07-13 | 1:00 | 15.7
2009-07-13 | 2:00 | 15.5
2009-07-13 | 3:00 | 15.4
2009-07-13 | 4:00 | 15.2
2009-07-13 | 5:00 | 15.2
2009-07-13 | 6:00 | 15.4
2009-07-13 | 7:00 | 15.5
2009-07-13 | 8:00 | 15.7
2009-07-13 | 9:00 | 16.2
2009-07-13 | 10:00 | 16.5
2009-07-13 | 11:00 | 16.9
2009-07-13 | 12:00 | 17.4
2009-07-13 | 13:00 | 17.7
2009-07-13 | 14:00 | 17.7
2009-07-13 | 15:00 | 17.7
2009-07-13 | 16:00 | 17.4
2009-07-13 | 17:00 | 17.1
2009-07-13 | 18:00 | 16.8
2009-07-13 | 19:00 | 16.5
2009-07-13 | 20:00 | 16.3
2009-07-13 | 21:00 | 16
2009-07-13 | 22:00 | 15.9
2009-07-13 | 23:00 | 15.7
2009-07-14 | 0:00 | 15.5
2009-07-14 | 1:00 | 15.5
2009-07-14 | 2:00 | 15.2
2009-07-14 | 3:00 | 14.9
2009-07-14 | 4:00 | 14.8
2009-07-14 | 5:00 | 14.9
2009-07-14 | 6:00 | 15.1
2009-07-14 | 7:00 | 15.5
2009-07-14 | 8:00 | 15.9
2009-07-14 | 9:00 | 16.5
2009-07-14 | 10:00 | 16.9
2009-07-14 | 11:00 | 17.5
2009-07-14 | 12:00 | 18
2009-07-14 | 13:00 | 18.3
2009-07-14 | 14:00 | 18.4
2009-07-14 | 15:00 | 18.3
2009-07-14 | 16:00 | 18.1
2009-07-14 | 17:00 | 17.8
2009-07-14 | 18:00 | 17.4
2009-07-14 | 19:00 | 17.1
2009-07-14 | 20:00 | 16.8
2009-07-14 | 21:00 | 16.8
2009-07-14 | 22:00 | 16.5
2009-07-14 | 23:00 | 16.3
2009-07-15 | 0:00 | 16.3
2009-07-15 | 1:00 | 16.2
2009-07-15 | 2:00 | 15.9
2009-07-15 | 3:00 | 15.5
2009-07-15 | 4:00 | 15.4
2009-07-15 | 5:00 | 15.2
2009-07-15 | 6:00 | 15.5
2009-07-15 | 7:00 | 15.7
2009-07-15 | 8:00 | 16.2
2009-07-15 | 9:00 | 16.5
2009-07-15 | 10:00 | 16.9
2009-07-15 | 11:00 | 17.4
2009-07-15 | 12:00 | 18
2009-07-15 | 13:00 | 18.1
2009-07-15 | 14:00 | 18.3
2009-07-15 | 15:00 | 18.3
2009-07-15 | 16:00 | 18.1
2009-07-15 | 17:00 | 18
2009-07-15 | 18:00 | 17.5
2009-07-15 | 19:00 | 17.4
2009-07-15 | 20:00 | 17.1
2009-07-15 | 21:00 | 16.9
2009-07-15 | 22:00 | 16.9
2009-07-15 | 23:00 | 16.8
2009-07-16 | 0:00 | 16.8
2009-07-16 | 1:00 | 16.6
2009-07-16 | 2:00 | 16.5
2009-07-16 | 3:00 | 16.2
2009-07-16 | 4:00 | 16
2009-07-16 | 5:00 | 15.9
2009-07-16 | 6:00 | 16.2
2009-07-16 | 7:00 | 16.3
2009-07-16 | 8:00 | 16.6
2009-07-16 | 9:00 | 16.9
2009-07-16 | 10:00 | 17.4
2009-07-16 | 11:00 | 17.8
2009-07-16 | 12:00 | 18.1
2009-07-16 | 13:00 | 18.4
2009-07-16 | 14:00 | 18.6
2009-07-16 | 15:00 | 18.6
2009-07-16 | 16:00 | 18.4
2009-07-16 | 17:00 | 18.1
2009-07-16 | 18:00 | 18
2009-07-16 | 19:00 | 17.7
2009-07-16 | 20:00 | 17.5
2009-07-16 | 21:00 | 17.4
2009-07-16 | 22:00 | 17.4
2009-07-16 | 23:00 | 17.1
2009-07-17 | 0:00 | 17.1
2009-07-17 | 1:00 | 16.9
2009-07-17 | 2:00 | 16.8
2009-07-17 | 3:00 | 16.6
2009-07-17 | 4:00 | 16.3
2009-07-17 | 5:00 | 16.3
2009-07-17 | 6:00 | 16.5
2009-07-17 | 7:00 | 16.6
2009-07-17 | 8:00 | 16.8
2009-07-17 | 9:00 | 17.1
2009-07-17 | 10:00 | 17.5
2009-07-17 | 11:00 | 17.8
2009-07-17 | 12:00 | 18
2009-07-17 | 13:00 | 18.3
2009-07-17 | 14:00 | 18.3
2009-07-17 | 15:00 | 18.1
2009-07-17 | 16:00 | 18.1
2009-07-17 | 17:00 | 18
2009-07-17 | 18:00 | 17.5
2009-07-17 | 19:00 | 17.4
2009-07-17 | 20:00 | 17.4
2009-07-17 | 21:00 | 17.1
2009-07-17 | 22:00 | 17.1
2009-07-17 | 23:00 | 16.9
2009-07-18 | 0:00 | 16.9
2009-07-18 | 1:00 | 16.8
2009-07-18 | 2:00 | 16.6
2009-07-18 | 3:00 | 16.3
2009-07-18 | 4:00 | 16.2
2009-07-18 | 5:00 | 16
2009-07-18 | 6:00 | 16.3
2009-07-18 | 7:00 | 16.5
2009-07-18 | 8:00 | 16.8
2009-07-18 | 9:00 | 17.1
2009-07-18 | 10:00 | 17.4
2009-07-18 | 11:00 | 18
2009-07-18 | 12:00 | 18.3
2009-07-18 | 13:00 | 18.6
2009-07-18 | 14:00 | 18.8
2009-07-18 | 15:00 | 18.8
2009-07-18 | 16:00 | 18.6
2009-07-18 | 17:00 | 18.1
2009-07-18 | 18:00 | 18
2009-07-18 | 19:00 | 17.7
2009-07-18 | 20:00 | 17.4
2009-07-18 | 21:00 | 17.4
2009-07-18 | 22:00 | 17.1
2009-07-18 | 23:00 | 17.1
2009-07-19 | 0:00 | 16.8
2009-07-19 | 1:00 | 16.8
2009-07-19 | 2:00 | 16.6
2009-07-19 | 3:00 | 16.3
2009-07-19 | 4:00 | 16.2
2009-07-19 | 5:00 | 16
2009-07-19 | 6:00 | 16.3
2009-07-19 | 7:00 | 16.5
2009-07-19 | 8:00 | 16.8
2009-07-19 | 9:00 | 17.1
2009-07-19 | 10:00 | 17.5
2009-07-19 | 11:00 | 18
2009-07-19 | 12:00 | 18.3
2009-07-19 | 13:00 | 18.6
2009-07-19 | 14:00 | 18.8
2009-07-19 | 15:00 | 18.8
2009-07-19 | 16:00 | 18.6
2009-07-19 | 17:00 | 18.3
2009-07-19 | 18:00 | 18
2009-07-19 | 19:00 | 17.5
2009-07-19 | 20:00 | 17.4
2009-07-19 | 21:00 | 17.1
2009-07-19 | 22:00 | 16.9
2009-07-19 | 23:00 | 16.8
2009-07-20 | 0:00 | 16.8
2009-07-20 | 1:00 | 16.5
2009-07-20 | 2:00 | 16.3
2009-07-20 | 3:00 | 16.2
2009-07-20 | 4:00 | 15.9
2009-07-20 | 5:00 | 15.7
2009-07-20 | 6:00 | 15.9
2009-07-20 | 7:00 | 16.2
2009-07-20 | 8:00 | 16.5
2009-07-20 | 9:00 | 16.9
2009-07-20 | 10:00 | 17.4
2009-07-20 | 11:00 | 17.8
2009-07-20 | 12:00 | 18.1
2009-07-20 | 13:00 | 18.4
2009-07-20 | 14:00 | 18.8
2009-07-20 | 15:00 | 18.6
2009-07-20 | 16:00 | 18.4
2009-07-20 | 17:00 | 18.1
2009-07-20 | 18:00 | 18
2009-07-20 | 19:00 | 17.5
2009-07-20 | 20:00 | 17.4
2009-07-20 | 21:00 | 17.2
2009-07-20 | 22:00 | 17.1
2009-07-20 | 23:00 | 17.1
2009-07-21 | 0:00 | 16.9
2009-07-21 | 1:00 | 16.8
2009-07-21 | 2:00 | 16.6
2009-07-21 | 3:00 | 16.3
2009-07-21 | 4:00 | 16.2
2009-07-21 | 5:00 | 16.2
2009-07-21 | 6:00 | 16.3
2009-07-21 | 7:00 | 16.5
2009-07-21 | 8:00 | 16.8
2009-07-21 | 9:00 | 17.1
2009-07-21 | 10:00 | 17.5
2009-07-21 | 11:00 | 18.1
2009-07-21 | 12:00 | 18.4
2009-07-21 | 13:00 | 18.8
2009-07-21 | 14:00 | 18.9
2009-07-21 | 15:00 | 18.9
2009-07-21 | 16:00 | 18.8
2009-07-21 | 17:00 | 18.6
2009-07-21 | 18:00 | 18.1
2009-07-21 | 19:00 | 18.1
2009-07-21 | 20:00 | 17.8
2009-07-21 | 21:00 | 17.7
2009-07-21 | 22:00 | 17.5
2009-07-21 | 23:00 | 17.4
2009-07-22 | 0:00 | 17.4
2009-07-22 | 1:00 | 17.2
2009-07-22 | 2:00 | 17.1
2009-07-22 | 3:00 | 16.8
2009-07-22 | 4:00 | 16.8
2009-07-22 | 5:00 | 16.8
2009-07-22 | 6:00 | 16.8
2009-07-22 | 7:00 | 17.1
2009-07-22 | 8:00 | 17.4
2009-07-22 | 9:00 | 17.7
2009-07-22 | 10:00 | 18.1
2009-07-22 | 11:00 | 18.6
2009-07-22 | 12:00 | 18.9
2009-07-22 | 13:00 | 19.2
2009-07-22 | 14:00 | 19.4
2009-07-22 | 15:00 | 19.2
2009-07-22 | 16:00 | 19.2
2009-07-22 | 17:00 | 18.9
2009-07-22 | 18:00 | 18.6
2009-07-22 | 19:00 | 18.3
2009-07-22 | 20:00 | 18.1
2009-07-22 | 21:00 | 18
2009-07-22 | 22:00 | 17.8
2009-07-22 | 23:00 | 17.7
2009-07-23 | 0:00 | 17.5
2009-07-23 | 1:00 | 17.4
2009-07-23 | 2:00 | 17.2
2009-07-23 | 3:00 | 16.9
2009-07-23 | 4:00 | 16.8
2009-07-23 | 5:00 | 16.6
2009-07-23 | 6:00 | 16.8
2009-07-23 | 7:00 | 16.9
2009-07-23 | 8:00 | 17.4
2009-07-23 | 9:00 | 17.5
2009-07-23 | 10:00 | 18.1
2009-07-23 | 11:00 | 18.4
2009-07-23 | 12:00 | 18.8
2009-07-23 | 13:00 | 19.1
2009-07-23 | 14:00 | 19.2
2009-07-23 | 15:00 | 19.1
2009-07-23 | 16:00 | 18.8
2009-07-23 | 17:00 | 18.6
2009-07-23 | 18:00 | 18.1
2009-07-23 | 19:00 | 18
2009-07-23 | 20:00 | 17.7
2009-07-23 | 21:00 | 17.5
2009-07-23 | 22:00 | 17.4
2009-07-23 | 23:00 | 17.4
2009-07-24 | 0:00 | 17.1
2009-07-24 | 1:00 | 16.9
2009-07-24 | 2:00 | 16.8
2009-07-24 | 3:00 | 16.5
2009-07-24 | 4:00 | 16.3
2009-07-24 | 5:00 | 16.2
2009-07-24 | 6:00 | 16.3
2009-07-24 | 7:00 | 16.6
2009-07-24 | 8:00 | 16.8
2009-07-24 | 9:00 | 17.4
2009-07-24 | 10:00 | 17.7
2009-07-24 | 11:00 | 18.1
2009-07-24 | 12:00 | 18.6
2009-07-24 | 13:00 | 18.8
2009-07-24 | 14:00 | 18.9
2009-07-24 | 15:00 | 18.8
2009-07-24 | 16:00 | 18.8
2009-07-24 | 17:00 | 18.3
2009-07-24 | 18:00 | 18
2009-07-24 | 19:00 | 17.7
2009-07-24 | 20:00 | 17.5
2009-07-24 | 21:00 | 17.4
2009-07-24 | 22:00 | 17.2
2009-07-24 | 23:00 | 17.1
2009-07-25 | 0:00 | 17.1
2009-07-25 | 1:00 | 16.8
2009-07-25 | 2:00 | 16.8
2009-07-25 | 3:00 | 16.5
2009-07-25 | 4:00 | 16.3
2009-07-25 | 5:00 | 16.3
2009-07-25 | 6:00 | 16.5
2009-07-25 | 7:00 | 16.6
2009-07-25 | 8:00 | 16.9
2009-07-25 | 9:00 | 17.4
2009-07-25 | 10:00 | 17.8
2009-07-25 | 11:00 | 18.1
2009-07-25 | 12:00 | 18.8
2009-07-25 | 13:00 | 18.8
2009-07-25 | 14:00 | 18.9
2009-07-25 | 15:00 | 18.9
2009-07-25 | 16:00 | 18.8
2009-07-25 | 17:00 | 18.6
2009-07-25 | 18:00 | 18.3
2009-07-25 | 19:00 | 18.1
2009-07-25 | 20:00 | 18
2009-07-25 | 21:00 | 17.7
2009-07-25 | 22:00 | 17.5
2009-07-25 | 23:00 | 17.5
2009-07-26 | 0:00 | 17.4
2009-07-26 | 1:00 | 17.2
2009-07-26 | 2:00 | 17.1
2009-07-26 | 3:00 | 16.8
2009-07-26 | 4:00 | 16.6
2009-07-26 | 5:00 | 16.6
2009-07-26 | 6:00 | 16.8
2009-07-26 | 7:00 | 16.9
2009-07-26 | 8:00 | 17.4
2009-07-26 | 9:00 | 17.7
2009-07-26 | 10:00 | 18.1
2009-07-26 | 11:00 | 18.6
2009-07-26 | 12:00 | 18.9
2009-07-26 | 13:00 | 19.2
2009-07-26 | 14:00 | 19.2
2009-07-26 | 15:00 | 19.2
2009-07-26 | 16:00 | 19.2
2009-07-26 | 17:00 | 18.9
2009-07-26 | 18:00 | 18.6
2009-07-26 | 19:00 | 18.3
2009-07-26 | 20:00 | 18.1
2009-07-26 | 21:00 | 18
2009-07-26 | 22:00 | 18
2009-07-26 | 23:00 | 17.8
2009-07-27 | 0:00 | 17.5
2009-07-27 | 1:00 | 17.4
2009-07-27 | 2:00 | 17.4
2009-07-27 | 3:00 | 17.1
2009-07-27 | 4:00 | 16.9
2009-07-27 | 5:00 | 16.8
2009-07-27 | 6:00 | 17.1
2009-07-27 | 7:00 | 17.4
2009-07-27 | 8:00 | 17.7
2009-07-27 | 9:00 | 18.1
2009-07-27 | 10:00 | 18.6
2009-07-27 | 11:00 | 18.9
2009-07-27 | 12:00 | 19.2
2009-07-27 | 13:00 | 19.5
2009-07-27 | 14:00 | 19.7
2009-07-27 | 15:00 | 19.5
2009-07-27 | 16:00 | 19.4
2009-07-27 | 17:00 | 19.1
2009-07-27 | 18:00 | 18.8
2009-07-27 | 19:00 | 18.6
2009-07-27 | 20:00 | 18.3
2009-07-27 | 21:00 | 18.1
2009-07-27 | 22:00 | 18.1
2009-07-27 | 23:00 | 18
2009-07-28 | 0:00 | 17.8
2009-07-28 | 1:00 | 17.5
2009-07-28 | 2:00 | 17.4
2009-07-28 | 3:00 | 17.4
2009-07-28 | 4:00 | 17.1
2009-07-28 | 5:00 | 17.1
2009-07-28 | 6:00 | 17.1
2009-07-28 | 7:00 | 17.4
2009-07-28 | 8:00 | 17.8
2009-07-28 | 9:00 | 18.1
2009-07-28 | 10:00 | 18.6
2009-07-28 | 11:00 | 19.1
2009-07-28 | 12:00 | 19.2
2009-07-28 | 13:00 | 19.5
2009-07-28 | 14:00 | 19.9
2009-07-28 | 15:00 | 19.5
2009-07-28 | 16:00 | 19.4
2009-07-28 | 17:00 | 19.2
2009-07-28 | 18:00 | 18.8
2009-07-28 | 19:00 | 18.6
2009-07-28 | 20:00 | 18.3
2009-07-28 | 21:00 | 18.1
2009-07-28 | 22:00 | 18.1
2009-07-28 | 23:00 | 18
2009-07-29 | 0:00 | 18
2009-07-29 | 1:00 | 17.8
2009-07-29 | 2:00 | 17.5
2009-07-29 | 3:00 | 17.4
2009-07-29 | 4:00 | 17.2
2009-07-29 | 5:00 | 17.1
2009-07-29 | 6:00 | 17.4
2009-07-29 | 7:00 | 17.5
2009-07-29 | 8:00 | 17.8
2009-07-29 | 9:00 | 18.1
2009-07-29 | 10:00 | 18.6
2009-07-29 | 11:00 | 18.9
2009-07-29 | 12:00 | 19.2
2009-07-29 | 13:00 | 19.5
2009-07-29 | 14:00 | 19.4
2009-07-29 | 15:00 | 19.2
2009-07-29 | 16:00 | 19.1
2009-07-29 | 17:00 | 18.8
2009-07-29 | 18:00 | 18.6
2009-07-29 | 19:00 | 18.4
2009-07-29 | 20:00 | 18.3
2009-07-29 | 21:00 | 18.1
2009-07-29 | 22:00 | 18.1
2009-07-29 | 23:00 | 18.1
2009-07-30 | 0:00 | 18
2009-07-30 | 1:00 | 18
2009-07-30 | 2:00 | 17.7
2009-07-30 | 3:00 | 17.5
2009-07-30 | 4:00 | 17.4
2009-07-30 | 5:00 | 17.1
2009-07-30 | 6:00 | 17.2
2009-07-30 | 7:00 | 17.4
2009-07-30 | 8:00 | 17.7
2009-07-30 | 9:00 | 18.1
2009-07-30 | 10:00 | 18.6
2009-07-30 | 11:00 | 18.6
2009-07-30 | 12:00 | 18.6
2009-07-30 | 13:00 | 18.8
2009-07-30 | 14:00 | 18.8
2009-07-30 | 15:00 | 18.8
2009-07-30 | 16:00 | 18.6
2009-07-30 | 17:00 | 18.4
2009-07-30 | 18:00 | 18.1
2009-07-30 | 19:00 | 18.1
2009-07-30 | 20:00 | 18.1
2009-07-30 | 21:00 | 18
2009-07-30 | 22:00 | 18
2009-07-30 | 23:00 | 18
2009-07-31 | 0:00 | 17.8
2009-07-31 | 1:00 | 17.5
2009-07-31 | 2:00 | 17.5
2009-07-31 | 3:00 | 17.4
2009-07-31 | 4:00 | 17.1
2009-07-31 | 5:00 | 17.1
2009-07-31 | 6:00 | 17.1
2009-07-31 | 7:00 | 17.2
2009-07-31 | 8:00 | 17.5
2009-07-31 | 9:00 | 18
2009-07-31 | 10:00 | 18.4
2009-07-31 | 11:00 | 18.8
2009-07-31 | 12:00 | 19.2
2009-07-31 | 13:00 | 19.4
2009-07-31 | 14:00 | 19.4
2009-07-31 | 15:00 | 19.2
2009-07-31 | 16:00 | 19.1
2009-07-31 | 17:00 | 18.8
2009-07-31 | 18:00 | 18.6
2009-07-31 | 19:00 | 18.1
2009-07-31 | 20:00 | 18.1
2009-07-31 | 21:00 | 18
2009-07-31 | 22:00 | 18
2009-07-31 | 23:00 | 17.8
2009-08-01 | 0:00 | 17.8
2009-08-01 | 1:00 | 17.8
2009-08-01 | 2:00 | 17.7
2009-08-01 | 3:00 | 17.5
2009-08-01 | 4:00 | 17.4
2009-08-01 | 5:00 | 17.4
2009-08-01 | 6:00 | 17.4
2009-08-01 | 7:00 | 17.4
2009-08-01 | 8:00 | 17.8
2009-08-01 | 9:00 | 18.1
2009-08-01 | 10:00 | 18.8
2009-08-01 | 11:00 | 19.1
2009-08-01 | 12:00 | 19.2
2009-08-01 | 13:00 | 19.2
2009-08-01 | 14:00 | 19.1
2009-08-01 | 15:00 | 18.9
2009-08-01 | 16:00 | 18.8
2009-08-01 | 17:00 | 18.3
2009-08-01 | 18:00 | 18.1
2009-08-01 | 19:00 | 18
2009-08-01 | 20:00 | 18
2009-08-01 | 21:00 | 18
2009-08-01 | 22:00 | 17.8
2009-08-01 | 23:00 | 18
2009-08-02 | 0:00 | 17.8
2009-08-02 | 1:00 | 17.7
2009-08-02 | 2:00 | 17.7
2009-08-02 | 3:00 | 17.4
2009-08-02 | 4:00 | 17.4
2009-08-02 | 5:00 | 17.2
2009-08-02 | 6:00 | 17.2
2009-08-02 | 7:00 | 17.4
2009-08-02 | 8:00 | 17.7
2009-08-02 | 9:00 | 18.1
2009-08-02 | 10:00 | 18.3
2009-08-02 | 11:00 | 18.8
2009-08-02 | 12:00 | 18.9
2009-08-02 | 13:00 | 19.1
2009-08-02 | 14:00 | 19.1
2009-08-02 | 15:00 | 18.8
2009-08-02 | 16:00 | 18.8
2009-08-02 | 17:00 | 18.6
2009-08-02 | 18:00 | 18.3
2009-08-02 | 19:00 | 18.1
2009-08-02 | 20:00 | 18
2009-08-02 | 21:00 | 17.8
2009-08-02 | 22:00 | 17.8
2009-08-02 | 23:00 | 17.7
2009-08-03 | 0:00 | 17.5
2009-08-03 | 1:00 | 17.4
2009-08-03 | 2:00 | 17.4
2009-08-03 | 3:00 | 17.4
2009-08-03 | 4:00 | 17.4
2009-08-03 | 5:00 | 17.1
2009-08-03 | 6:00 | 17.2
2009-08-03 | 7:00 | 17.4
2009-08-03 | 8:00 | 17.7
2009-08-03 | 9:00 | 18.1
2009-08-03 | 10:00 | 18.6
2009-08-03 | 11:00 | 19.1
2009-08-03 | 12:00 | 19.4
2009-08-03 | 13:00 | 19.4
2009-08-03 | 14:00 | 19.4
2009-08-03 | 15:00 | 19.2
2009-08-03 | 16:00 | 18.9
2009-08-03 | 17:00 | 18.8
2009-08-03 | 18:00 | 18.6
2009-08-03 | 19:00 | 18.3
2009-08-03 | 20:00 | 18.1
2009-08-03 | 21:00 | 18.1
2009-08-03 | 22:00 | 18.1
2009-08-03 | 23:00 | 18.1
2009-08-04 | 0:00 | 18
2009-08-04 | 1:00 | 17.8
2009-08-04 | 2:00 | 17.7
2009-08-04 | 3:00 | 17.5
2009-08-04 | 4:00 | 17.5
2009-08-04 | 5:00 | 17.4
2009-08-04 | 6:00 | 17.5
2009-08-04 | 7:00 | 18
2009-08-04 | 8:00 | 18.1
2009-08-04 | 9:00 | 18.6
2009-08-04 | 10:00 | 18.9
2009-08-04 | 11:00 | 19.4
2009-08-04 | 12:00 | 19.5
2009-08-04 | 13:00 | 19.9
2009-08-04 | 14:00 | 19.9
2009-08-04 | 15:00 | 19.5
2009-08-04 | 16:00 | 19.4
2009-08-04 | 17:00 | 19.1
2009-08-04 | 18:00 | 18.8
2009-08-04 | 19:00 | 18.4
2009-08-04 | 20:00 | 18.1
2009-08-04 | 21:00 | 18.1
2009-08-04 | 22:00 | 18
2009-08-04 | 23:00 | 18
2009-08-05 | 0:00 | 17.7
2009-08-05 | 1:00 | 17.7
2009-08-05 | 2:00 | 17.4
2009-08-05 | 3:00 | 17.4
2009-08-05 | 4:00 | 17.1
2009-08-05 | 5:00 | 17.1
2009-08-05 | 6:00 | 17.1
2009-08-05 | 7:00 | 17.4
2009-08-05 | 8:00 | 17.4
2009-08-05 | 9:00 | 17.8
2009-08-05 | 10:00 | 18.1
2009-08-05 | 11:00 | 18.6
2009-08-05 | 12:00 | 18.9
2009-08-05 | 13:00 | 19.2
2009-08-05 | 14:00 | 19.2
2009-08-05 | 15:00 | 18.9
2009-08-05 | 16:00 | 18.8
2009-08-05 | 17:00 | 18.3
2009-08-05 | 18:00 | 18
2009-08-05 | 19:00 | 17.7
2009-08-05 | 20:00 | 17.4
2009-08-05 | 21:00 | 17.4
2009-08-05 | 22:00 | 17.1
2009-08-05 | 23:00 | 17.1
2009-08-06 | 0:00 | 17.1
2009-08-06 | 1:00 | 16.9
2009-08-06 | 2:00 | 16.8
2009-08-06 | 3:00 | 16.8
2009-08-06 | 4:00 | 16.6
2009-08-06 | 5:00 | 16.6
2009-08-06 | 6:00 | 16.6
2009-08-06 | 7:00 | 16.3
2009-08-06 | 8:00 | 16.6
2009-08-06 | 9:00 | 16.5
2009-08-06 | 10:00 | 16.6
2009-08-06 | 11:00 | 16.5
2009-08-06 | 12:00 | 16.3
2009-08-06 | 13:00 | 16.3
2009-08-06 | 14:00 | 16.2
2009-08-06 | 15:00 | 16
2009-08-06 | 16:00 | 15.9
2009-08-06 | 17:00 | 15.9
2009-08-06 | 18:00 | 15.7
2009-08-06 | 19:00 | 15.5
2009-08-06 | 20:00 | 15.5
2009-08-06 | 21:00 | 15.5
2009-08-06 | 22:00 | 15.4
2009-08-06 | 23:00 | 15.4
2009-08-07 | 0:00 | 15.4
2009-08-07 | 1:00 | 15.2
2009-08-07 | 2:00 | 15.1
2009-08-07 | 3:00 | 14.9
2009-08-07 | 4:00 | 14.9
2009-08-07 | 5:00 | 14.9
2009-08-07 | 6:00 | 14.9
2009-08-07 | 7:00 | 14.9
2009-08-07 | 8:00 | 15.1
2009-08-07 | 9:00 | 15.5
2009-08-07 | 10:00 | 15.5
2009-08-07 | 11:00 | 15.7
2009-08-07 | 12:00 | 16.2
2009-08-07 | 13:00 | 16.3
2009-08-07 | 14:00 | 16.3
2009-08-07 | 15:00 | 16.2
2009-08-07 | 16:00 | 15.9
2009-08-07 | 17:00 | 15.5
2009-08-07 | 18:00 | 15.2
2009-08-07 | 19:00 | 14.9
2009-08-07 | 20:00 | 14.8
2009-08-07 | 21:00 | 14.6
2009-08-07 | 22:00 | 14.5
2009-08-07 | 23:00 | 14.5
2009-08-08 | 0:00 | 14.5
2009-08-08 | 1:00 | 14.3
2009-08-08 | 2:00 | 14.2
2009-08-08 | 3:00 | 14.2
2009-08-08 | 4:00 | 14
2009-08-08 | 5:00 | 14
2009-08-08 | 6:00 | 14.3
2009-08-08 | 7:00 | 14.6
2009-08-08 | 8:00 | 15.1
2009-08-08 | 9:00 | 15.5
2009-08-08 | 10:00 | 16.3
2009-08-08 | 11:00 | 16.8
2009-08-08 | 12:00 | 17.1
2009-08-08 | 13:00 | 17.4
2009-08-08 | 14:00 | 17.4
2009-08-08 | 15:00 | 17.4
2009-08-08 | 16:00 | 17.1
2009-08-08 | 17:00 | 16.8
2009-08-08 | 18:00 | 16.6
2009-08-08 | 19:00 | 16.3
2009-08-08 | 20:00 | 16.3
2009-08-08 | 21:00 | 16.2
2009-08-08 | 22:00 | 15.9
2009-08-08 | 23:00 | 15.9
2009-08-09 | 0:00 | 15.9
2009-08-09 | 1:00 | 15.9
2009-08-09 | 2:00 | 15.9
2009-08-09 | 3:00 | 15.7
2009-08-09 | 4:00 | 15.7
2009-08-09 | 5:00 | 15.7
2009-08-09 | 6:00 | 16.2
2009-08-09 | 7:00 | 16.3
2009-08-09 | 8:00 | 16.8
2009-08-09 | 9:00 | 17.4
2009-08-09 | 10:00 | 17.8
2009-08-09 | 11:00 | 18.3
2009-08-09 | 12:00 | 18.6
2009-08-09 | 13:00 | 18.8
2009-08-09 | 14:00 | 18.6
2009-08-09 | 15:00 | 18.4
2009-08-09 | 16:00 | 18.1
2009-08-09 | 17:00 | 18
2009-08-09 | 18:00 | 18
2009-08-09 | 19:00 | 17.7
2009-08-09 | 20:00 | 17.4
2009-08-09 | 21:00 | 17.4
2009-08-09 | 22:00 | 17.1
2009-08-09 | 23:00 | 17.1
2009-08-10 | 0:00 | 16.9
2009-08-10 | 1:00 | 16.9
2009-08-10 | 2:00 | 16.8
2009-08-10 | 3:00 | 16.8
2009-08-10 | 4:00 | 16.6
2009-08-10 | 5:00 | 16.5
2009-08-10 | 6:00 | 16.6
2009-08-10 | 7:00 | 16.9
2009-08-10 | 8:00 | 17.2
2009-08-10 | 9:00 | 17.7
2009-08-10 | 10:00 | 18.1
2009-08-10 | 11:00 | 18.3
2009-08-10 | 12:00 | 18.6
2009-08-10 | 13:00 | 18.8
2009-08-10 | 14:00 | 18.8
2009-08-10 | 15:00 | 18.6
2009-08-10 | 16:00 | 18.4
2009-08-10 | 17:00 | 18.1
2009-08-10 | 18:00 | 18
2009-08-10 | 19:00 | 17.5
2009-08-10 | 20:00 | 17.4
2009-08-10 | 21:00 | 17.4
2009-08-10 | 22:00 | 17.2
2009-08-10 | 23:00 | 17.1
2009-08-11 | 0:00 | 17.1
2009-08-11 | 1:00 | 16.9
2009-08-11 | 2:00 | 16.9
2009-08-11 | 3:00 | 16.8
2009-08-11 | 4:00 | 16.8
2009-08-11 | 5:00 | 16.6
2009-08-11 | 6:00 | 16.8
2009-08-11 | 7:00 | 16.9
2009-08-11 | 8:00 | 17.4
2009-08-11 | 9:00 | 17.7
2009-08-11 | 10:00 | 18.1
2009-08-11 | 11:00 | 18.6
2009-08-11 | 12:00 | 18.8
2009-08-11 | 13:00 | 18.8
2009-08-11 | 14:00 | 18.6
2009-08-11 | 15:00 | 18.3
2009-08-11 | 16:00 | 18.1
2009-08-11 | 17:00 | 18
2009-08-11 | 18:00 | 17.7
2009-08-11 | 19:00 | 17.5
2009-08-11 | 20:00 | 17.4
2009-08-11 | 21:00 | 17.4
2009-08-11 | 22:00 | 17.4
2009-08-11 | 23:00 | 17.2
2009-08-12 | 0:00 | 17.2
2009-08-12 | 1:00 | 17.1
2009-08-12 | 2:00 | 17.1
2009-08-12 | 3:00 | 16.9
2009-08-12 | 4:00 | 16.9
2009-08-12 | 5:00 | 16.8
2009-08-12 | 6:00 | 16.8
2009-08-12 | 7:00 | 16.9
2009-08-12 | 8:00 | 17.1
2009-08-12 | 9:00 | 17.4
2009-08-12 | 10:00 | 17.8
2009-08-12 | 11:00 | 18
2009-08-12 | 12:00 | 18.1
2009-08-12 | 13:00 | 18.1
2009-08-12 | 14:00 | 18.1
2009-08-12 | 15:00 | 18.1
2009-08-12 | 16:00 | 17.8
2009-08-12 | 17:00 | 17.4
2009-08-12 | 18:00 | 17.2
2009-08-12 | 19:00 | 17.1
2009-08-12 | 20:00 | 16.9
2009-08-12 | 21:00 | 16.9
2009-08-12 | 22:00 | 16.9
2009-08-12 | 23:00 | 16.9
2009-08-13 | 0:00 | 16.9
2009-08-13 | 1:00 | 16.8
2009-08-13 | 2:00 | 16.8
2009-08-13 | 3:00 | 16.8
2009-08-13 | 4:00 | 16.6
2009-08-13 | 5:00 | 16.5
2009-08-13 | 6:00 | 16.8
2009-08-13 | 7:00 | 16.8
2009-08-13 | 8:00 | 16.8
2009-08-13 | 9:00 | 16.9
2009-08-13 | 10:00 | 16.8
2009-08-13 | 11:00 | 17.1
2009-08-13 | 12:00 | 17.4
2009-08-13 | 13:00 | 17.5
2009-08-13 | 14:00 | 17.7
2009-08-13 | 15:00 | 18
2009-08-13 | 16:00 | 17.7
2009-08-13 | 17:00 | 17.2
2009-08-13 | 18:00 | 16.8
2009-08-13 | 19:00 | 16.6
2009-08-13 | 20:00 | 16.5
2009-08-13 | 21:00 | 16.3
2009-08-13 | 22:00 | 16.2
2009-08-13 | 23:00 | 16
2009-08-14 | 0:00 | 15.9
2009-08-14 | 1:00 | 15.9
2009-08-14 | 2:00 | 15.7
2009-08-14 | 3:00 | 15.5
2009-08-14 | 4:00 | 15.5
2009-08-14 | 5:00 | 15.5
2009-08-14 | 6:00 | 15.5
2009-08-14 | 7:00 | 15.9
2009-08-14 | 8:00 | 16.2
2009-08-14 | 9:00 | 16.2
2009-08-14 | 10:00 | 16.8
2009-08-14 | 11:00 | 16.9
2009-08-14 | 12:00 | 17.2
2009-08-14 | 13:00 | 17.1
2009-08-14 | 14:00 | 17.1
2009-08-14 | 15:00 | 16.8
2009-08-14 | 16:00 | 16.5
2009-08-14 | 17:00 | 16.2
2009-08-14 | 18:00 | 15.9
2009-08-14 | 19:00 | 15.5
2009-08-14 | 20:00 | 15.4
2009-08-14 | 21:00 | 15.1
2009-08-14 | 22:00 | 14.9
2009-08-14 | 23:00 | 14.9
2009-08-15 | 0:00 | 14.8
2009-08-15 | 1:00 | 14.6
2009-08-15 | 2:00 | 14.5
2009-08-15 | 3:00 | 14.3
2009-08-15 | 4:00 | 14.2
2009-08-15 | 5:00 | 14.2
2009-08-15 | 6:00 | 14.5
2009-08-15 | 7:00 | 14.5
2009-08-15 | 8:00 | 14.9
2009-08-15 | 9:00 | 15.2
2009-08-15 | 10:00 | 15.7
2009-08-15 | 11:00 | 16.2
2009-08-15 | 12:00 | 16.3
2009-08-15 | 13:00 | 16.3
2009-08-15 | 14:00 | 16.3
2009-08-15 | 15:00 | 16.2
2009-08-15 | 16:00 | 15.9
2009-08-15 | 17:00 | 15.5
2009-08-15 | 18:00 | 15.2
2009-08-15 | 19:00 | 14.9
2009-08-15 | 20:00 | 14.9
2009-08-15 | 21:00 | 14.8
2009-08-15 | 22:00 | 14.8
2009-08-15 | 23:00 | 14.6
2009-08-16 | 0:00 | 14.6
2009-08-16 | 1:00 | 14.6
2009-08-16 | 2:00 | 14.5
2009-08-16 | 3:00 | 14.5
2009-08-16 | 4:00 | 14.3
2009-08-16 | 5:00 | 14.3
2009-08-16 | 6:00 | 14.5
2009-08-16 | 7:00 | 14.9
2009-08-16 | 8:00 | 15.2
2009-08-16 | 9:00 | 15.7
2009-08-16 | 10:00 | 16.2
2009-08-16 | 11:00 | 16.6
2009-08-16 | 12:00 | 16.8
2009-08-16 | 13:00 | 16.9
2009-08-16 | 14:00 | 16.8
2009-08-16 | 15:00 | 16.6
2009-08-16 | 16:00 | 16.3
2009-08-16 | 17:00 | 16
2009-08-16 | 18:00 | 15.9
2009-08-16 | 19:00 | 15.5
2009-08-16 | 20:00 | 15.5
2009-08-16 | 21:00 | 15.4
2009-08-16 | 22:00 | 15.4
2009-08-16 | 23:00 | 15.4
2009-08-17 | 0:00 | 15.2
2009-08-17 | 1:00 | 15.1
2009-08-17 | 2:00 | 14.9
2009-08-17 | 3:00 | 14.9
2009-08-17 | 4:00 | 14.6
2009-08-17 | 5:00 | 14.8
2009-08-17 | 6:00 | 14.9
2009-08-17 | 7:00 | 15.1
2009-08-17 | 8:00 | 15.4
2009-08-17 | 9:00 | 15.7
2009-08-17 | 10:00 | 16.3
2009-08-17 | 11:00 | 16.6
2009-08-17 | 12:00 | 16.8
2009-08-17 | 13:00 | 16.9
2009-08-17 | 14:00 | 16.8
2009-08-17 | 15:00 | 16.8
2009-08-17 | 16:00 | 16.5
2009-08-17 | 17:00 | 16.3
2009-08-17 | 18:00 | 16
2009-08-17 | 19:00 | 15.9
2009-08-17 | 20:00 | 15.7
2009-08-17 | 21:00 | 15.5
2009-08-17 | 22:00 | 15.5
2009-08-17 | 23:00 | 15.4
2009-08-18 | 0:00 | 15.4
2009-08-18 | 1:00 | 15.2
2009-08-18 | 2:00 | 15.1
2009-08-18 | 3:00 | 14.9
2009-08-18 | 4:00 | 14.9
2009-08-18 | 5:00 | 14.9
2009-08-18 | 6:00 | 15.1
2009-08-18 | 7:00 | 15.4
2009-08-18 | 8:00 | 15.7
2009-08-18 | 9:00 | 16.2
2009-08-18 | 10:00 | 16.6
2009-08-18 | 11:00 | 16.9
2009-08-18 | 12:00 | 17.1
2009-08-18 | 13:00 | 17.1
2009-08-18 | 14:00 | 17.1
2009-08-18 | 15:00 | 16.9
2009-08-18 | 16:00 | 16.8
2009-08-18 | 17:00 | 16.3
2009-08-18 | 18:00 | 16.2
2009-08-18 | 19:00 | 15.9
2009-08-18 | 20:00 | 15.9
2009-08-18 | 21:00 | 15.7
2009-08-18 | 22:00 | 15.7
2009-08-18 | 23:00 | 15.5
2009-08-19 | 0:00 | 15.5
2009-08-19 | 1:00 | 15.5
2009-08-19 | 2:00 | 15.4
2009-08-19 | 3:00 | 15.2
2009-08-19 | 4:00 | 15.2
2009-08-19 | 5:00 | 15.2
2009-08-19 | 6:00 | 15.5
2009-08-19 | 7:00 | 15.7
2009-08-19 | 8:00 | 16.2
2009-08-19 | 9:00 | 16.6
2009-08-19 | 10:00 | 16.9
2009-08-19 | 11:00 | 17.4
2009-08-19 | 12:00 | 17.7
Logger out of water
2009-09-09 | 10:00 | 14.5
2009-09-09 | 11:00 | 14.8
2009-09-09 | 12:00 | 14.8
2009-09-09 | 13:00 | 14.8
2009-09-09 | 14:00 | 14.6
2009-09-09 | 15:00 | 14.6
2009-09-09 | 16:00 | 14.5
2009-09-09 | 17:00 | 14.2
2009-09-09 | 18:00 | 14
2009-09-09 | 19:00 | 14.2
2009-09-09 | 20:00 | 14
2009-09-09 | 21:00 | 13.9
2009-09-09 | 22:00 | 13.9
2009-09-09 | 23:00 | 13.9
2009-09-10 | 0:00 | 13.9
2009-09-10 | 1:00 | 13.9
2009-09-10 | 2:00 | 13.8
2009-09-10 | 3:00 | 13.8
2009-09-10 | 4:00 | 13.6
2009-09-10 | 5:00 | 13.8
2009-09-10 | 6:00 | 13.9
2009-09-10 | 7:00 | 14.2
2009-09-10 | 8:00 | 14.5
2009-09-10 | 9:00 | 14.9
2009-09-10 | 10:00 | 15.4
2009-09-10 | 11:00 | 15.5
2009-09-10 | 12:00 | 15.5
2009-09-10 | 13:00 | 15.5
2009-09-10 | 14:00 | 15.5
2009-09-10 | 15:00 | 15.4
2009-09-10 | 16:00 | 15.1
2009-09-10 | 17:00 | 14.9
2009-09-10 | 18:00 | 14.6
2009-09-10 | 19:00 | 14.5
2009-09-10 | 20:00 | 14.5
2009-09-10 | 21:00 | 14.5
2009-09-10 | 22:00 | 14.3
2009-09-10 | 23:00 | 14.2
2009-09-11 | 0:00 | 14.2
2009-09-11 | 1:00 | 14.2
2009-09-11 | 2:00 | 14
2009-09-11 | 3:00 | 14
2009-09-11 | 4:00 | 13.9
2009-09-11 | 5:00 | 14
2009-09-11 | 6:00 | 14.5
2009-09-11 | 7:00 | 14.6
2009-09-11 | 8:00 | 15.1
2009-09-11 | 9:00 | 15.5
2009-09-11 | 10:00 | 15.9
2009-09-11 | 11:00 | 15.9
2009-09-11 | 12:00 | 16.2
2009-09-11 | 13:00 | 16.2
2009-09-11 | 14:00 | 15.9
2009-09-11 | 15:00 | 15.7
2009-09-11 | 16:00 | 15.5
2009-09-11 | 17:00 | 15.2
2009-09-11 | 18:00 | 14.9
2009-09-11 | 19:00 | 14.9
2009-09-11 | 20:00 | 14.6
2009-09-11 | 21:00 | 14.6
2009-09-11 | 22:00 | 14.5
2009-09-11 | 23:00 | 14.5
2009-09-12 | 0:00 | 14.5
2009-09-12 | 1:00 | 14.5
2009-09-12 | 2:00 | 14.5
2009-09-12 | 3:00 | 14.2
2009-09-12 | 4:00 | 14.2
2009-09-12 | 5:00 | 14.5
2009-09-12 | 6:00 | 14.6
2009-09-12 | 7:00 | 14.9
2009-09-12 | 8:00 | 15.4
2009-09-12 | 9:00 | 15.7
2009-09-12 | 10:00 | 15.9
2009-09-12 | 11:00 | 15.7
2009-09-12 | 12:00 | 15.9
2009-09-12 | 13:00 | 15.9
2009-09-12 | 14:00 | 15.7
2009-09-12 | 15:00 | 15.5
2009-09-12 | 16:00 | 15.4
2009-09-12 | 17:00 | 15.1
2009-09-12 | 18:00 | 14.9
2009-09-12 | 19:00 | 14.6
2009-09-12 | 20:00 | 14.6
2009-09-12 | 21:00 | 14.5
2009-09-12 | 22:00 | 14.5
2009-09-12 | 23:00 | 14.5
2009-09-13 | 0:00 | 14.5
2009-09-13 | 1:00 | 14.5
2009-09-13 | 2:00 | 14.5
2009-09-13 | 3:00 | 14.5
2009-09-13 | 4:00 | 14.6
2009-09-13 | 5:00 | 14.6
2009-09-13 | 6:00 | 14.9
2009-09-13 | 7:00 | 15.2
2009-09-13 | 8:00 | 15.7
2009-09-13 | 9:00 | 16.2
2009-09-13 | 10:00 | 15.9
2009-09-13 | 11:00 | 15.9
2009-09-13 | 12:00 | 15.9
2009-09-13 | 13:00 | 15.5
2009-09-13 | 14:00 | 15.4
2009-09-13 | 15:00 | 15.1
2009-09-13 | 16:00 | 14.9
2009-09-13 | 17:00 | 14.6
2009-09-13 | 18:00 | 14.5
2009-09-13 | 19:00 | 14.5
2009-09-13 | 20:00 | 14.5
2009-09-13 | 21:00 | 14.3
2009-09-13 | 22:00 | 14.2
2009-09-13 | 23:00 | 14.2
2009-09-14 | 0:00 | 14.2
2009-09-14 | 1:00 | 14.2
2009-09-14 | 2:00 | 14.2
2009-09-14 | 3:00 | 14.2
2009-09-14 | 4:00 | 14
2009-09-14 | 5:00 | 14.2
2009-09-14 | 6:00 | 14.5
2009-09-14 | 7:00 | 14.9
2009-09-14 | 8:00 | 15.2
2009-09-14 | 9:00 | 15.5
2009-09-14 | 10:00 | 15.5
2009-09-14 | 11:00 | 15.5
2009-09-14 | 12:00 | 15.5
2009-09-14 | 13:00 | 15.5
2009-09-14 | 14:00 | 15.2
2009-09-14 | 15:00 | 14.9
2009-09-14 | 16:00 | 14.6
2009-09-14 | 17:00 | 14.5
2009-09-14 | 18:00 | 14.3
2009-09-14 | 19:00 | 14.2
2009-09-14 | 20:00 | 13.9
2009-09-14 | 21:00 | 13.8
2009-09-14 | 22:00 | 13.8
2009-09-14 | 23:00 | 13.6
2009-09-15 | 0:00 | 13.5
2009-09-15 | 1:00 | 13.5
2009-09-15 | 2:00 | 13.3
2009-09-15 | 3:00 | 13.3
2009-09-15 | 4:00 | 13.3
2009-09-15 | 5:00 | 13.5
2009-09-15 | 6:00 | 13.8
2009-09-15 | 7:00 | 14
2009-09-15 | 8:00 | 14.5
2009-09-15 | 9:00 | 14.9
2009-09-15 | 10:00 | 15.1
2009-09-15 | 11:00 | 15.1
2009-09-15 | 12:00 | 15.1
2009-09-15 | 13:00 | 15.1
2009-09-15 | 14:00 | 14.9
2009-09-15 | 15:00 | 14.6
2009-09-15 | 16:00 | 14.5
2009-09-15 | 17:00 | 14.2
2009-09-15 | 18:00 | 13.9
2009-09-15 | 19:00 | 13.8
2009-09-15 | 20:00 | 13.6
2009-09-15 | 21:00 | 13.5
2009-09-15 | 22:00 | 13.5
2009-09-15 | 23:00 | 13.5
2009-09-16 | 0:00 | 13.5
2009-09-16 | 1:00 | 13.3
2009-09-16 | 2:00 | 13.3
2009-09-16 | 3:00 | 13.2
2009-09-16 | 4:00 | 13.3
2009-09-16 | 5:00 | 13.5
2009-09-16 | 6:00 | 13.9
2009-09-16 | 7:00 | 14.3
2009-09-16 | 8:00 | 14.6
2009-09-16 | 9:00 | 15.1
2009-09-16 | 10:00 | 15.1
2009-09-16 | 11:00 | 15.4
2009-09-16 | 12:00 | 15.4
2009-09-16 | 13:00 | 15.2
2009-09-16 | 14:00 | 15.1
2009-09-16 | 15:00 | 14.9
2009-09-16 | 16:00 | 14.6
2009-09-16 | 17:00 | 14.5
2009-09-16 | 18:00 | 14.2
2009-09-16 | 19:00 | 14
2009-09-16 | 20:00 | 13.9
2009-09-16 | 21:00 | 13.9
2009-09-16 | 22:00 | 13.9
2009-09-16 | 23:00 | 13.9
2009-09-17 | 0:00 | 13.9
2009-09-17 | 1:00 | 13.9
2009-09-17 | 2:00 | 13.9
2009-09-17 | 3:00 | 13.9
2009-09-17 | 4:00 | 13.9
2009-09-17 | 5:00 | 14.2
2009-09-17 | 6:00 | 14.5
2009-09-17 | 7:00 | 14.6
2009-09-17 | 8:00 | 14.9
2009-09-17 | 9:00 | 15.2
2009-09-17 | 10:00 | 15.5
2009-09-17 | 11:00 | 15.4
2009-09-17 | 12:00 | 15.2
2009-09-17 | 13:00 | 15.1
2009-09-17 | 14:00 | 14.8
2009-09-17 | 15:00 | 14.5
2009-09-17 | 16:00 | 14
2009-09-17 | 17:00 | 13.9
2009-09-17 | 18:00 | 13.5
2009-09-17 | 19:00 | 13.3
2009-09-17 | 20:00 | 13.2
2009-09-17 | 21:00 | 13
2009-09-17 | 22:00 | 12.9
2009-09-17 | 23:00 | 12.7
2009-09-18 | 0:00 | 12.6
2009-09-18 | 1:00 | 12.6
2009-09-18 | 2:00 | 12.6
2009-09-18 | 3:00 | 12.6
2009-09-18 | 4:00 | 12.6
2009-09-18 | 5:00 | 12.7
2009-09-18 | 6:00 | 13.2
2009-09-18 | 7:00 | 13.8
2009-09-18 | 8:00 | 14
2009-09-18 | 9:00 | 14.5
2009-09-18 | 10:00 | 14.6
2009-09-18 | 11:00 | 14.6
2009-09-18 | 12:00 | 14.8
2009-09-18 | 13:00 | 14.6
2009-09-18 | 14:00 | 14.5
2009-09-18 | 15:00 | 14.2
2009-09-18 | 16:00 | 13.9
2009-09-18 | 17:00 | 13.8
2009-09-18 | 18:00 | 13.5
2009-09-18 | 19:00 | 13.2
2009-09-18 | 20:00 | 13.2
2009-09-18 | 21:00 | 13
2009-09-18 | 22:00 | 12.9
2009-09-18 | 23:00 | 12.9
2009-09-19 | 0:00 | 12.7
2009-09-19 | 1:00 | 12.7
2009-09-19 | 2:00 | 12.7
2009-09-19 | 3:00 | 12.7
2009-09-19 | 4:00 | 12.9
2009-09-19 | 5:00 | 13
2009-09-19 | 6:00 | 13.3
2009-09-19 | 7:00 | 13.5
2009-09-19 | 8:00 | 13.9
2009-09-19 | 9:00 | 14.5
2009-09-19 | 10:00 | 14.5
2009-09-19 | 11:00 | 14.3
2009-09-19 | 12:00 | 14.2
2009-09-19 | 13:00 | 14.3
2009-09-19 | 14:00 | 14
2009-09-19 | 15:00 | 13.9
2009-09-19 | 16:00 | 13.8
2009-09-19 | 17:00 | 13.5
2009-09-19 | 18:00 | 13.2
2009-09-19 | 19:00 | 13
2009-09-19 | 20:00 | 13
2009-09-19 | 21:00 | 12.7
2009-09-19 | 22:00 | 12.6
2009-09-19 | 23:00 | 12.6
2009-09-20 | 0:00 | 12.6
2009-09-20 | 1:00 | 12.6
2009-09-20 | 2:00 | 12.6
2009-09-20 | 3:00 | 12.6
2009-09-20 | 4:00 | 12.6
2009-09-20 | 5:00 | 12.9
2009-09-20 | 6:00 | 13.2
2009-09-20 | 7:00 | 13.6
2009-09-20 | 8:00 | 14
2009-09-20 | 9:00 | 14.3
2009-09-20 | 10:00 | 14.5
2009-09-20 | 11:00 | 14.3
2009-09-20 | 12:00 | 14.2
2009-09-20 | 13:00 | 14
2009-09-20 | 14:00 | 13.8
2009-09-20 | 15:00 | 13.5
2009-09-20 | 16:00 | 13.2
2009-09-20 | 17:00 | 12.9
2009-09-20 | 18:00 | 12.6
2009-09-20 | 19:00 | 12.4
2009-09-20 | 20:00 | 12.3
2009-09-20 | 21:00 | 12.1
2009-09-20 | 22:00 | 12
2009-09-20 | 23:00 | 11.8
2009-09-21 | 0:00 | 11.8
2009-09-21 | 1:00 | 11.7
2009-09-21 | 2:00 | 11.7
2009-09-21 | 3:00 | 11.5
2009-09-21 | 4:00 | 11.5
2009-09-21 | 5:00 | 12
2009-09-21 | 6:00 | 12.3
2009-09-21 | 7:00 | 12.7
2009-09-21 | 8:00 | 13.2
2009-09-21 | 9:00 | 13.5
2009-09-21 | 10:00 | 13.5
2009-09-21 | 11:00 | 13.8
2009-09-21 | 12:00 | 13.8
2009-09-21 | 13:00 | 13.6
2009-09-21 | 14:00 | 13.3
2009-09-21 | 15:00 | 13.2
2009-09-21 | 16:00 | 12.9
2009-09-21 | 17:00 | 12.6
2009-09-21 | 18:00 | 12.4
2009-09-21 | 19:00 | 12.1
2009-09-21 | 20:00 | 12.1
2009-09-21 | 21:00 | 11.8
2009-09-21 | 22:00 | 11.8
2009-09-21 | 23:00 | 11.7
2009-09-22 | 0:00 | 11.5
2009-09-22 | 1:00 | 11.5
2009-09-22 | 2:00 | 11.5
2009-09-22 | 3:00 | 11.4
2009-09-22 | 4:00 | 11.5
2009-09-22 | 5:00 | 11.8
2009-09-22 | 6:00 | 12.1
2009-09-22 | 7:00 | 12.7
2009-09-22 | 8:00 | 13.2
2009-09-22 | 9:00 | 13.5
2009-09-22 | 10:00 | 13.6
2009-09-22 | 11:00 | 13.6
2009-09-22 | 12:00 | 13.6
2009-09-22 | 13:00 | 13.5
2009-09-22 | 14:00 | 13.3
2009-09-22 | 15:00 | 13.2
2009-09-22 | 16:00 | 12.7
2009-09-22 | 17:00 | 12.6
2009-09-22 | 18:00 | 12.3
2009-09-22 | 19:00 | 12.1
2009-09-22 | 20:00 | 12
2009-09-22 | 21:00 | 12
2009-09-22 | 22:00 | 11.8
2009-09-22 | 23:00 | 11.8
2009-09-23 | 0:00 | 11.7
2009-09-23 | 1:00 | 11.8
2009-09-23 | 2:00 | 11.7
2009-09-23 | 3:00 | 11.8
2009-09-23 | 4:00 | 12
2009-09-23 | 5:00 | 12.1
2009-09-23 | 6:00 | 12.7
2009-09-23 | 7:00 | 13.2
2009-09-23 | 8:00 | 13.8
2009-09-23 | 9:00 | 13.9
2009-09-23 | 10:00 | 14
2009-09-23 | 11:00 | 14.2
2009-09-23 | 12:00 | 14.2
2009-09-23 | 13:00 | 14
2009-09-23 | 14:00 | 13.9
2009-09-23 | 15:00 | 13.5
2009-09-23 | 16:00 | 13.3
2009-09-23 | 17:00 | 13
2009-09-23 | 18:00 | 12.7
2009-09-23 | 19:00 | 12.6
2009-09-23 | 20:00 | 12.6
2009-09-23 | 21:00 | 12.4
2009-09-23 | 22:00 | 12.4
2009-09-23 | 23:00 | 12.3
2009-09-24 | 0:00 | 12.3
2009-09-24 | 1:00 | 12.3
2009-09-24 | 2:00 | 12.3
2009-09-24 | 3:00 | 12.4
2009-09-24 | 4:00 | 12.6
2009-09-24 | 5:00 | 12.9
2009-09-24 | 6:00 | 13.2
2009-09-24 | 7:00 | 13.8
2009-09-24 | 8:00 | 13.9
2009-09-24 | 9:00 | 14.3
2009-09-24 | 10:00 | 14.5
2009-09-24 | 11:00 | 14.5
2009-09-24 | 12:00 | 14.5
2009-09-24 | 13:00 | 14.2
2009-09-24 | 14:00 | 13.9
2009-09-24 | 15:00 | 13.8
2009-09-24 | 16:00 | 13.5
2009-09-24 | 17:00 | 13.2
2009-09-24 | 18:00 | 13
2009-09-24 | 19:00 | 12.7
2009-09-24 | 20:00 | 12.6
2009-09-24 | 21:00 | 12.4
2009-09-24 | 22:00 | 12.3
2009-09-24 | 23:00 | 12.3
2009-09-25 | 0:00 | 12.3
2009-09-25 | 1:00 | 12.3
2009-09-25 | 2:00 | 12.1
2009-09-25 | 3:00 | 12.3
2009-09-25 | 4:00 | 12.3
2009-09-25 | 5:00 | 12.6
2009-09-25 | 6:00 | 13.2
2009-09-25 | 7:00 | 13.5
2009-09-25 | 8:00 | 13.9
2009-09-25 | 9:00 | 14.2
2009-09-25 | 10:00 | 14.3
2009-09-25 | 11:00 | 14.3
2009-09-25 | 12:00 | 14.5
2009-09-25 | 13:00 | 14.2
2009-09-25 | 14:00 | 13.9
2009-09-25 | 15:00 | 13.8
2009-09-25 | 16:00 | 13.3
2009-09-25 | 17:00 | 13.2
2009-09-25 | 18:00 | 12.9
2009-09-25 | 19:00 | 12.7
2009-09-25 | 20:00 | 12.6
2009-09-25 | 21:00 | 12.6
2009-09-25 | 22:00 | 12.3
2009-09-25 | 23:00 | 12.3
2009-09-26 | 0:00 | 12.3
2009-09-26 | 1:00 | 12.3
2009-09-26 | 2:00 | 12.3
2009-09-26 | 3:00 | 12.1
2009-09-26 | 4:00 | 12.3
2009-09-26 | 5:00 | 12.6
2009-09-26 | 6:00 | 13
2009-09-26 | 7:00 | 13.3
2009-09-26 | 8:00 | 13.8
2009-09-26 | 9:00 | 14
2009-09-26 | 10:00 | 14.2
2009-09-26 | 11:00 | 14
2009-09-26 | 12:00 | 14.2
2009-09-26 | 13:00 | 13.9
2009-09-26 | 14:00 | 13.8
2009-09-26 | 15:00 | 13.5
2009-09-26 | 16:00 | 13.2
2009-09-26 | 17:00 | 12.9
2009-09-26 | 18:00 | 12.6
2009-09-26 | 19:00 | 12.6
2009-09-26 | 20:00 | 12.3
2009-09-26 | 21:00 | 12.1
2009-09-26 | 22:00 | 12.1
2009-09-26 | 23:00 | 12
2009-09-27 | 0:00 | 12
2009-09-27 | 1:00 | 11.8
2009-09-27 | 2:00 | 11.8
2009-09-27 | 3:00 | 11.8
2009-09-27 | 4:00 | 12
2009-09-27 | 5:00 | 12.3
2009-09-27 | 6:00 | 12.6
2009-09-27 | 7:00 | 13
2009-09-27 | 8:00 | 13.2
2009-09-27 | 9:00 | 13.5
2009-09-27 | 10:00 | 13.5
2009-09-27 | 11:00 | 13.5
2009-09-27 | 12:00 | 13.3
2009-09-27 | 13:00 | 13.2
2009-09-27 | 14:00 | 13
2009-09-27 | 15:00 | 12.6
2009-09-27 | 16:00 | 12.4
2009-09-27 | 17:00 | 12.1
2009-09-27 | 18:00 | 12
2009-09-27 | 19:00 | 11.8
2009-09-27 | 20:00 | 11.7
2009-09-27 | 21:00 | 11.5
2009-09-27 | 22:00 | 11.5
2009-09-27 | 23:00 | 11.4
2009-09-28 | 0:00 | 11.4
2009-09-28 | 1:00 | 11.4
2009-09-28 | 2:00 | 11.4
2009-09-28 | 3:00 | 11.4
2009-09-28 | 4:00 | 11.5
2009-09-28 | 5:00 | 11.7
2009-09-28 | 6:00 | 12.1
2009-09-28 | 7:00 | 12.1
2009-09-28 | 8:00 | 12.3
2009-09-28 | 9:00 | 12.3
2009-09-28 | 10:00 | 12.6
2009-09-28 | 11:00 | 12.4
2009-09-28 | 12:00 | 12.3
2009-09-28 | 13:00 | 12.1
2009-09-28 | 14:00 | 12
2009-09-28 | 15:00 | 11.7
2009-09-28 | 16:00 | 11.4
2009-09-28 | 17:00 | 11.2
2009-09-28 | 18:00 | 11.1
2009-09-28 | 19:00 | 10.9
2009-09-28 | 20:00 | 10.8
2009-09-28 | 21:00 | 10.8
2009-09-28 | 22:00 | 10.8
2009-09-28 | 23:00 | 10.8
2009-09-29 | 0:00 | 10.8
2009-09-29 | 1:00 | 10.8
2009-09-29 | 2:00 | 10.6
2009-09-29 | 3:00 | 10.6
2009-09-29 | 4:00 | 10.6
2009-09-29 | 5:00 | 10.8
2009-09-29 | 6:00 | 11.2
2009-09-29 | 7:00 | 11.7
2009-09-29 | 8:00 | 11.2
2009-09-29 | 9:00 | 11.2
2009-09-29 | 10:00 | 11.4
2009-09-29 | 11:00 | 11.4
2009-09-29 | 12:00 | 11.2
2009-09-29 | 13:00 | 11.1
2009-09-29 | 14:00 | 10.9
2009-09-29 | 15:00 | 10.6
2009-09-29 | 16:00 | 10.5
2009-09-29 | 17:00 | 10.2
2009-09-29 | 18:00 | 9.9
2009-09-29 | 19:00 | 9.8
2009-09-29 | 20:00 | 9.8
2009-09-29 | 21:00 | 9.6
2009-09-29 | 22:00 | 9.5
2009-09-29 | 23:00 | 9.3
2009-09-30 | 0:00 | 9.2
2009-09-30 | 1:00 | 9.2
2009-09-30 | 2:00 | 9.2
2009-09-30 | 3:00 | 9.5
2009-09-30 | 4:00 | 9.5
2009-09-30 | 5:00 | 9.8
2009-09-30 | 6:00 | 10.2
2009-09-30 | 7:00 | 10.6
2009-09-30 | 8:00 | 10.8
2009-09-30 | 9:00 | 10.9
2009-09-30 | 10:00 | 10.9
2009-09-30 | 11:00 | 10.8
2009-09-30 | 12:00 | 10.3
2009-09-30 | 13:00 | 10.1
2009-09-30 | 14:00 | 10.1
2009-09-30 | 15:00 | 10.1
2009-09-30 | 16:00 | 10.1
2009-09-30 | 17:00 | 10.1
2009-09-30 | 18:00 | 9.9
2009-09-30 | 19:00 | 9.8
2009-09-30 | 20:00 | 9.8
2009-09-30 | 21:00 | 9.8
2009-09-30 | 22:00 | 9.8
2009-09-30 | 23:00 | 9.8
2009-10-01 | 0:00 | 9.8
2009-10-01 | 1:00 | 9.8
2009-10-01 | 2:00 | 9.8
2009-10-01 | 3:00 | 9.9
2009-10-01 | 4:00 | 9.9
2009-10-01 | 5:00 | 10.2
2009-10-01 | 6:00 | 10.6
2009-10-01 | 7:00 | 10.8
2009-10-01 | 8:00 | 11.4
2009-10-01 | 9:00 | 11.5
2009-10-01 | 10:00 | 11.5
2009-10-01 | 11:00 | 11.5
2009-10-01 | 12:00 | 11.5
2009-10-01 | 13:00 | 11.4
2009-10-01 | 14:00 | 11.1
2009-10-01 | 15:00 | 10.8
2009-10-01 | 16:00 | 10.8
2009-10-01 | 17:00 | 10.5
2009-10-01 | 18:00 | 10.2
2009-10-01 | 19:00 | 10.1
2009-10-01 | 20:00 | 9.9
2009-10-01 | 21:00 | 9.8
2009-10-01 | 22:00 | 9.8
2009-10-01 | 23:00 | 9.8
2009-10-02 | 0:00 | 9.8
2009-10-02 | 1:00 | 9.8
2009-10-02 | 2:00 | 9.6
2009-10-02 | 3:00 | 9.8
2009-10-02 | 4:00 | 9.8
2009-10-02 | 5:00 | 10.1
2009-10-02 | 6:00 | 10.6
2009-10-02 | 7:00 | 10.8
2009-10-02 | 8:00 | 11.1
2009-10-02 | 9:00 | 11.4
2009-10-02 | 10:00 | 11.1
2009-10-02 | 11:00 | 11.1
2009-10-02 | 12:00 | 10.9
2009-10-02 | 13:00 | 10.8
2009-10-02 | 14:00 | 10.5
2009-10-02 | 15:00 | 10.2
2009-10-02 | 16:00 | 10.1
2009-10-02 | 17:00 | 10.1
2009-10-02 | 18:00 | 10.1
2009-10-02 | 19:00 | 9.9
2009-10-02 | 20:00 | 9.9
2009-10-02 | 21:00 | 10.1
2009-10-02 | 22:00 | 9.9
2009-10-02 | 23:00 | 9.9
2009-10-03 | 0:00 | 9.9
2009-10-03 | 1:00 | 9.8
2009-10-03 | 2:00 | 9.8
2009-10-03 | 3:00 | 9.8
2009-10-03 | 4:00 | 9.9
2009-10-03 | 5:00 | 10.2
2009-10-03 | 6:00 | 10.2
2009-10-03 | 7:00 | 10.3
2009-10-03 | 8:00 | 10.6
2009-10-03 | 9:00 | 10.5
2009-10-03 | 10:00 | 10.3
2009-10-03 | 11:00 | 10.3
2009-10-03 | 12:00 | 10.2
2009-10-03 | 13:00 | 9.9
2009-10-03 | 14:00 | 9.8
2009-10-03 | 15:00 | 9.6
2009-10-03 | 16:00 | 9.5
2009-10-03 | 17:00 | 9.3
2009-10-03 | 18:00 | 9.2
2009-10-03 | 19:00 | 9
2009-10-03 | 20:00 | 9
2009-10-03 | 21:00 | 8.9
2009-10-03 | 22:00 | 8.7
2009-10-03 | 23:00 | 8.7
2009-10-04 | 0:00 | 8.6
2009-10-04 | 1:00 | 8.6
2009-10-04 | 2:00 | 8.3
2009-10-04 | 3:00 | 8.1
2009-10-04 | 4:00 | 7.8
2009-10-04 | 5:00 | 7.5
2009-10-04 | 6:00 | 7.5
2009-10-04 | 7:00 | 7.5
2009-10-04 | 8:00 | 7.4
2009-10-04 | 9:00 | 7.4
2009-10-04 | 10:00 | 7.5
2009-10-04 | 11:00 | 7.5
2009-10-04 | 12:00 | 7.5
2009-10-04 | 13:00 | 7.5
2009-10-04 | 14:00 | 7.7
2009-10-04 | 15:00 | 7.5
2009-10-04 | 16:00 | 7.5
2009-10-04 | 17:00 | 7.4
2009-10-04 | 18:00 | 7.3
2009-10-04 | 19:00 | 7.3
2009-10-04 | 20:00 | 7.1
2009-10-04 | 21:00 | 7.1
2009-10-04 | 22:00 | 7
2009-10-04 | 23:00 | 7
2009-10-05 | 0:00 | 6.8
2009-10-05 | 1:00 | 6.7
2009-10-05 | 2:00 | 6.7
2009-10-05 | 3:00 | 6.7
2009-10-05 | 4:00 | 6.8
2009-10-05 | 5:00 | 7.1
2009-10-05 | 6:00 | 7.5
2009-10-05 | 7:00 | 8
2009-10-05 | 8:00 | 8.4
2009-10-05 | 9:00 | 8.6
2009-10-05 | 10:00 | 8.7
2009-10-05 | 11:00 | 8.7
2009-10-05 | 12:00 | 8.9
2009-10-05 | 13:00 | 8.7
2009-10-05 | 14:00 | 8.6
2009-10-05 | 15:00 | 8.3
2009-10-05 | 16:00 | 8
2009-10-05 | 17:00 | 7.8
2009-10-05 | 18:00 | 7.5
2009-10-05 | 19:00 | 7.4
2009-10-05 | 20:00 | 7.3
2009-10-05 | 21:00 | 7
2009-10-05 | 22:00 | 6.8
2009-10-05 | 23:00 | 6.7
2009-10-06 | 0:00 | 6.7
2009-10-06 | 1:00 | 6.7
2009-10-06 | 2:00 | 6.5
2009-10-06 | 3:00 | 6.7
2009-10-06 | 4:00 | 6.8
2009-10-06 | 5:00 | 7.3
2009-10-06 | 6:00 | 7.7
2009-10-06 | 7:00 | 8.3
2009-10-06 | 8:00 | 8.7
2009-10-06 | 9:00 | 9.2
2009-10-06 | 10:00 | 9.2
2009-10-06 | 11:00 | 9.5
2009-10-06 | 12:00 | 9.6
2009-10-06 | 13:00 | 9.6
2009-10-06 | 14:00 | 9.5
2009-10-06 | 15:00 | 9.3
2009-10-06 | 16:00 | 9
2009-10-06 | 17:00 | 8.7
2009-10-06 | 18:00 | 8.4
2009-10-06 | 19:00 | 8.3
2009-10-06 | 20:00 | 8.1
2009-10-06 | 21:00 | 7.8
2009-10-06 | 22:00 | 7.7
2009-10-06 | 23:00 | 7.5
2009-10-07 | 0:00 | 7.5
2009-10-07 | 1:00 | 7.4
2009-10-07 | 2:00 | 7.3
2009-10-07 | 3:00 | 7.4