## Audit Sheet
|  | Note: | All | Blue | cells are REQUIRED INFORMATION to grade data!
Project Name: |  | Water Quality Monitoring Program
Site Name: |  | Whychus Creek, Rd 1514
Group/Organization: |  |  | UDWC
LASAR#: | [5 empty] | Case Number:
Site Latitude (decimal): | [5 empty] | Site Description:
Site Longitude (decimal): | [5 empty] | WC 038.00
Elevation:
Temperature Logger ID: |  |  | 2164J |  |  | Contact Name: |  | Mike Logan
Depth (Meters): | [5 empty] | Contact Number: |  | 541-322-3135
Data File Name:
[5 empty] | Pre- Deployment Temperature Check |  |  |  | Initials: | JC
Thermometer ID: |  | 51063402 | Date: | 2009-04-10 |  | Thermometer ID: |  | 51063402 | Date: | 2009-04-10
Low Temp | TEMP | TEMP |  |  |  | High Temp | TEMP | TEMP
TIME | MASTER | UNIT | Difference | STATUS |  | TIME | MASTER | UNIT | Difference | STATUS
| - | - | - | - |  |  | - | - | - | -
10:43 | 4.5 | 5.5 | 1 | GRADE B |  | 9:41 | 24.4 | 24.2 | 0.2 | GRADE A
10:44 | 4.5 | 5.3 | 0.8 | GRADE B |  | 9:42 | 24.4 | 24.2 | 0.2 | GRADE A
10:45 | 4.5 | 5.3 | 0.8 | GRADE B |  | 9:43 | 24.4 | 24.2 | 0.2 | GRADE A
10:46 | 4.5 | 5.3 | 0.8 | GRADE B |  | 9:44 | 24.4 | 24.2 | 0.2 | GRADE A
10:47 | 4.6 | 5.3 | 0.7 | GRADE B |  | 9:45 | 24.3 | 24.2 | 0.1 | GRADE A
|  |  | 0 | GRADE A |  |  |  |  | 0 | GRADE A
AUDIT VALUES
AUDIT VALUES |  | Water Temperature |  | Air Temperature |  |  | Audit Thermometer ID
Date | Time | Audit | Logger | Audit |  | Logger |  | Comments |  | STATUS
2009-04-21 | 12:00 | 4.86 | 5.3 |  |  |  |  | Initials: | jc | GRADE A
<--Comments Line
2009-05-22 | 16:42 | 6.9 | 5.8 |  |  |  |  | Initials: |  | GRADE A
<--Comments Line
2009-06-18 | 13:50 | 8.9 | 9.6 |  |  |  |  | Initials: |  | GRADE A
<--Comments Line
2009-07-15 | 13:47 | 11 | 12.6 |  |  |  |  | Initials: |  | GRADE B
<--Comments Line
2009-08-17 | 14:28 | 10.3 | 11.1 |  |  |  |  | Initials: |  | GRADE A
<--Comments Line
2009-09-08 | 14:01 | 7.5 | 18.4 |  |  |  |  | Initials: |  | GRADE C
|  |  | This C may be due to a time shift on the logger |  |  |  |  | <--Comments Line
| Date Downloaded: |  | Time: |  |  | Time: |  |  | Time Shift Grade: | Grade A
|  |  | (Computer) |  |  | (Unit)
[5 empty] | Post- Deployment Temperature Check |  |  |  | Initials: | jc
Thermometer ID: |  | 52096 | Date: | 2009-11-06 |  | Thermometer ID: |  | 52096 | Date: | 2009-11-06
Low Temp | TEMP | TEMP |  |  |  | High Temp | TEMP | TEMP
TIME | MASTER | UNIT | Difference | STATUS |  | TIME | MASTER | UNIT | Difference | STATUS
| - | - | - | - |  |  | - | - | - | -
13:07 | 14.5 | 15.1 | 0.6 | GRADE B |  | 12:52 | 21.2 | 21.3 | 0.1 | GRADE A
13:08 | 14.6 | 15.1 | 0.5 | GRADE A |  | 12:53 | 21.2 | 21.1 | 0.1 | GRADE A
13:09 | 14.6 | 14.9 | 0.3 | GRADE A |  | 12:54 | 21.2 | 21.1 | 0.1 | GRADE A
13:10 | 14.6 | 14.9 | 0.3 | GRADE A |  | 12:55 | 21.2 | 21.1 | 0.1 | GRADE A
13:11 | 14.6 | 14.9 | 0.3 | GRADE A |  | 12:56 | 21.2 | 21.1 | 0.1 | GRADE A
|  |  | 0 | GRADE A |  |  |  |  | 0 | GRADE A
COMMENTS: | The last three logger readings indicate the logger was out of the water, yet it was submerged when pulled from creek. The logger is assumed to have experienced a time shift of 2-3 hours, thus data would then match the final audit. Considering all other audits correspond to audits, and successful hot/cold baths; data can be considered acceptable
Override Instructions
Duplicate Sheets
Add Pre/Post Deploy

## Data
Date | Time | Temp
°C
2009-04-21 | 12:22 | 5.3
2009-04-21 | 13:22 | 7
2009-04-21 | 14:22 | 8
2009-04-21 | 15:22 | 8.1
2009-04-21 | 16:22 | 7.3
2009-04-21 | 17:22 | 6.2
2009-04-21 | 18:22 | 5.3
2009-04-21 | 19:22 | 4.3
2009-04-21 | 20:22 | 3.4
2009-04-21 | 21:22 | 2.9
2009-04-21 | 22:22 | 2.6
2009-04-21 | 23:22 | 2.5
2009-04-22 | 0:22 | 2.2
2009-04-22 | 1:22 | 2
2009-04-22 | 2:22 | 1.9
2009-04-22 | 3:22 | 1.7
2009-04-22 | 4:22 | 1.7
2009-04-22 | 5:22 | 1.6
2009-04-22 | 6:22 | 1.4
2009-04-22 | 7:22 | 1.4
2009-04-22 | 8:22 | 1.4
2009-04-22 | 9:22 | 1.9
2009-04-22 | 10:22 | 2.5
2009-04-22 | 11:22 | 3.7
2009-04-22 | 12:22 | 5.2
2009-04-22 | 13:22 | 6.7
2009-04-22 | 14:22 | 7.5
2009-04-22 | 15:22 | 7.3
2009-04-22 | 16:22 | 6.4
2009-04-22 | 17:22 | 5.5
2009-04-22 | 18:22 | 4.7
2009-04-22 | 19:22 | 4
2009-04-22 | 20:22 | 3.5
2009-04-22 | 21:22 | 3.2
2009-04-22 | 22:22 | 2.9
2009-04-22 | 23:22 | 2.8
2009-04-23 | 0:22 | 2.6
2009-04-23 | 1:22 | 2.3
2009-04-23 | 2:22 | 2
2009-04-23 | 3:22 | 1.6
2009-04-23 | 4:22 | 1.3
2009-04-23 | 5:22 | 1
2009-04-23 | 6:22 | 0.8
2009-04-23 | 7:22 | 0.7
2009-04-23 | 8:22 | 0.5
2009-04-23 | 9:22 | 0.5
2009-04-23 | 10:22 | 1
2009-04-23 | 11:22 | 1.9
2009-04-23 | 12:22 | 2.9
2009-04-23 | 13:22 | 4.1
2009-04-23 | 14:22 | 4.9
2009-04-23 | 15:22 | 4.6
2009-04-23 | 16:22 | 4
2009-04-23 | 17:22 | 3.4
2009-04-23 | 18:22 | 2.8
2009-04-23 | 19:22 | 2.3
2009-04-23 | 20:22 | 1.9
2009-04-23 | 21:22 | 1.6
2009-04-23 | 22:22 | 1.3
2009-04-23 | 23:22 | 1
2009-04-24 | 0:22 | 0.8
2009-04-24 | 1:22 | 0.5
2009-04-24 | 2:22 | 0.4
2009-04-24 | 3:22 | 0.2
2009-04-24 | 4:22 | 0
2009-04-24 | 5:22 | 0
2009-04-24 | 6:22 | 0
2009-04-24 | 7:22 | 0
2009-04-24 | 8:22 | 0
2009-04-24 | 9:22 | 0.2
2009-04-24 | 10:22 | 0.7
2009-04-24 | 11:22 | 1.6
2009-04-24 | 12:22 | 2.8
2009-04-24 | 13:22 | 4.4
2009-04-24 | 14:22 | 5.2
2009-04-24 | 15:22 | 5.2
2009-04-24 | 16:22 | 4.6
2009-04-24 | 17:22 | 3.8
2009-04-24 | 18:22 | 3.4
2009-04-24 | 19:22 | 2.9
2009-04-24 | 20:22 | 2.5
2009-04-24 | 21:22 | 2.2
2009-04-24 | 22:22 | 1.7
2009-04-24 | 23:22 | 1.6
2009-04-25 | 0:22 | 1.3
2009-04-25 | 1:22 | 1.1
2009-04-25 | 2:22 | 1
2009-04-25 | 3:22 | 1
2009-04-25 | 4:22 | 0.8
2009-04-25 | 5:22 | 0.7
2009-04-25 | 6:22 | 0.5
2009-04-25 | 7:22 | 0.5
2009-04-25 | 8:22 | 0.7
2009-04-25 | 9:22 | 1.3
2009-04-25 | 10:22 | 1.9
2009-04-25 | 11:22 | 2.3
2009-04-25 | 12:22 | 2.8
2009-04-25 | 13:22 | 3.1
2009-04-25 | 14:22 | 3.1
2009-04-25 | 15:22 | 2.9
2009-04-25 | 16:22 | 2.8
2009-04-25 | 17:22 | 2.6
2009-04-25 | 18:22 | 2.5
2009-04-25 | 19:22 | 2.3
2009-04-25 | 20:22 | 2
2009-04-25 | 21:22 | 1.6
2009-04-25 | 22:22 | 1.4
2009-04-25 | 23:22 | 1.1
2009-04-26 | 0:22 | 0.8
2009-04-26 | 1:22 | 0.7
2009-04-26 | 2:22 | 0.5
2009-04-26 | 3:22 | 0.4
2009-04-26 | 4:22 | 0.2
2009-04-26 | 5:22 | 0
2009-04-26 | 6:22 | 0
2009-04-26 | 7:22 | 0
2009-04-26 | 8:22 | 0
2009-04-26 | 9:22 | 0.4
2009-04-26 | 10:22 | 1
2009-04-26 | 11:22 | 2
2009-04-26 | 12:22 | 3.4
2009-04-26 | 13:22 | 4.9
2009-04-26 | 14:22 | 5.9
2009-04-26 | 15:22 | 5.9
2009-04-26 | 16:22 | 5.2
2009-04-26 | 17:22 | 4.6
2009-04-26 | 18:22 | 4
2009-04-26 | 19:22 | 3.5
2009-04-26 | 20:22 | 2.9
2009-04-26 | 21:22 | 2.5
2009-04-26 | 22:22 | 2.2
2009-04-26 | 23:22 | 1.7
2009-04-27 | 0:22 | 1.6
2009-04-27 | 1:22 | 1.4
2009-04-27 | 2:22 | 1.3
2009-04-27 | 3:22 | 1.1
2009-04-27 | 4:22 | 1.1
2009-04-27 | 5:22 | 1
2009-04-27 | 6:22 | 1
2009-04-27 | 7:22 | 1.1
2009-04-27 | 8:22 | 1.4
2009-04-27 | 9:22 | 1.7
2009-04-27 | 10:22 | 1.9
2009-04-27 | 11:22 | 2
2009-04-27 | 12:22 | 2.3
2009-04-27 | 13:22 | 2.5
2009-04-27 | 14:22 | 2.9
2009-04-27 | 15:22 | 3.4
2009-04-27 | 16:22 | 3.2
2009-04-27 | 17:22 | 3.1
2009-04-27 | 18:22 | 2.9
2009-04-27 | 19:22 | 2.6
2009-04-27 | 20:22 | 2.5
2009-04-27 | 21:22 | 2.3
2009-04-27 | 22:22 | 2.2
2009-04-27 | 23:22 | 2
2009-04-28 | 0:22 | 2
2009-04-28 | 1:22 | 1.9
2009-04-28 | 2:22 | 1.9
2009-04-28 | 3:22 | 1.7
2009-04-28 | 4:22 | 1.7
2009-04-28 | 5:22 | 1.7
2009-04-28 | 6:22 | 1.6
2009-04-28 | 7:22 | 1.7
2009-04-28 | 8:22 | 1.9
2009-04-28 | 9:22 | 2
2009-04-28 | 10:22 | 2.5
2009-04-28 | 11:22 | 2.8
2009-04-28 | 12:22 | 2.9
2009-04-28 | 13:22 | 3.1
2009-04-28 | 14:22 | 3.4
2009-04-28 | 15:22 | 3.8
2009-04-28 | 16:22 | 3.7
2009-04-28 | 17:22 | 3.5
2009-04-28 | 18:22 | 3.2
2009-04-28 | 19:22 | 3.1
2009-04-28 | 20:22 | 2.8
2009-04-28 | 21:22 | 2.5
2009-04-28 | 22:22 | 2.2
2009-04-28 | 23:22 | 2
2009-04-29 | 0:22 | 1.9
2009-04-29 | 1:22 | 1.7
2009-04-29 | 2:22 | 1.6
2009-04-29 | 3:22 | 1.4
2009-04-29 | 4:22 | 1.4
2009-04-29 | 5:22 | 1.3
2009-04-29 | 6:22 | 1.1
2009-04-29 | 7:22 | 1
2009-04-29 | 8:22 | 1.1
2009-04-29 | 9:22 | 1.3
2009-04-29 | 10:22 | 1.9
2009-04-29 | 11:22 | 2.2
2009-04-29 | 12:22 | 2.2
2009-04-29 | 13:22 | 2.2
2009-04-29 | 14:22 | 2
2009-04-29 | 15:22 | 2.2
2009-04-29 | 16:22 | 2.3
2009-04-29 | 17:22 | 2.3
2009-04-29 | 18:22 | 2.3
2009-04-29 | 19:22 | 1.9
2009-04-29 | 20:22 | 1.6
2009-04-29 | 21:22 | 1.6
2009-04-29 | 22:22 | 1.6
2009-04-29 | 23:22 | 1.3
2009-04-30 | 0:22 | 1.3
2009-04-30 | 1:22 | 1.1
2009-04-30 | 2:22 | 1.1
2009-04-30 | 3:22 | 1
2009-04-30 | 4:22 | 1
2009-04-30 | 5:22 | 0.8
2009-04-30 | 6:22 | 0.7
2009-04-30 | 7:22 | 0.8
2009-04-30 | 8:22 | 1
2009-04-30 | 9:22 | 1.3
2009-04-30 | 10:22 | 1.7
2009-04-30 | 11:22 | 2.3
2009-04-30 | 12:22 | 2.9
2009-04-30 | 13:22 | 4.4
2009-04-30 | 14:22 | 5.5
2009-04-30 | 15:22 | 5.3
2009-04-30 | 16:22 | 4.7
2009-04-30 | 17:22 | 4.3
2009-04-30 | 18:22 | 3.8
2009-04-30 | 19:22 | 3.2
2009-04-30 | 20:22 | 2.8
2009-04-30 | 21:22 | 2.3
2009-04-30 | 22:22 | 2
2009-04-30 | 23:22 | 1.9
2009-05-01 | 0:22 | 1.6
2009-05-01 | 1:22 | 1.4
2009-05-01 | 2:22 | 1.3
2009-05-01 | 3:22 | 1.3
2009-05-01 | 4:22 | 1.3
2009-05-01 | 5:22 | 1.3
2009-05-01 | 6:22 | 1.4
2009-05-01 | 7:22 | 1.6
2009-05-01 | 8:22 | 1.9
2009-05-01 | 9:22 | 2.3
2009-05-01 | 10:22 | 2.8
2009-05-01 | 11:22 | 3.7
2009-05-01 | 12:22 | 3.8
2009-05-01 | 13:22 | 3.8
2009-05-01 | 14:22 | 4
2009-05-01 | 15:22 | 4.1
2009-05-01 | 16:22 | 4.3
2009-05-01 | 17:22 | 4.1
2009-05-01 | 18:22 | 4
2009-05-01 | 19:22 | 3.7
2009-05-01 | 20:22 | 3.5
2009-05-01 | 21:22 | 3.2
2009-05-01 | 22:22 | 3.1
2009-05-01 | 23:22 | 3.1
2009-05-02 | 0:22 | 2.9
2009-05-02 | 1:22 | 2.8
2009-05-02 | 2:22 | 2.8
2009-05-02 | 3:22 | 2.8
2009-05-02 | 4:22 | 2.8
2009-05-02 | 5:22 | 2.8
2009-05-02 | 6:22 | 2.6
2009-05-02 | 7:22 | 2.6
2009-05-02 | 8:22 | 2.8
2009-05-02 | 9:22 | 3.1
2009-05-02 | 10:22 | 3.5
2009-05-02 | 11:22 | 4.6
2009-05-02 | 12:22 | 4.9
2009-05-02 | 13:22 | 5
2009-05-02 | 14:22 | 5.3
2009-05-02 | 15:22 | 5.8
2009-05-02 | 16:22 | 5.3
2009-05-02 | 17:22 | 4.7
2009-05-02 | 18:22 | 4.1
2009-05-02 | 19:22 | 3.5
2009-05-02 | 20:22 | 3.1
2009-05-02 | 21:22 | 2.8
2009-05-02 | 22:22 | 2.5
2009-05-02 | 23:22 | 2.3
2009-05-03 | 0:22 | 2.2
2009-05-03 | 1:22 | 2.2
2009-05-03 | 2:22 | 2.2
2009-05-03 | 3:22 | 2.2
2009-05-03 | 4:22 | 1.9
2009-05-03 | 5:22 | 1.4
2009-05-03 | 6:22 | 1.3
2009-05-03 | 7:22 | 1.4
2009-05-03 | 8:22 | 1.6
2009-05-03 | 9:22 | 1.9
2009-05-03 | 10:22 | 2.3
2009-05-03 | 11:22 | 2.8
2009-05-03 | 12:22 | 3.2
2009-05-03 | 13:22 | 4
2009-05-03 | 14:22 | 4.7
2009-05-03 | 15:22 | 4.9
2009-05-03 | 16:22 | 5
2009-05-03 | 17:22 | 4.9
2009-05-03 | 18:22 | 4.4
2009-05-03 | 19:22 | 3.8
2009-05-03 | 20:22 | 3.4
2009-05-03 | 21:22 | 2.9
2009-05-03 | 22:22 | 2.6
2009-05-03 | 23:22 | 2.5
2009-05-04 | 0:22 | 2.3
2009-05-04 | 1:22 | 2.2
2009-05-04 | 2:22 | 2
2009-05-04 | 3:22 | 2
2009-05-04 | 4:22 | 1.9
2009-05-04 | 5:22 | 1.9
2009-05-04 | 6:22 | 2
2009-05-04 | 7:22 | 2
2009-05-04 | 8:22 | 2.3
2009-05-04 | 9:22 | 2.6
2009-05-04 | 10:22 | 2.9
2009-05-04 | 11:22 | 3.1
2009-05-04 | 12:22 | 3.2
2009-05-04 | 13:22 | 3.2
2009-05-04 | 14:22 | 3.5
2009-05-04 | 15:22 | 3.5
2009-05-04 | 16:22 | 3.2
2009-05-04 | 17:22 | 2.9
2009-05-04 | 18:22 | 2.6
2009-05-04 | 19:22 | 2.6
2009-05-04 | 20:22 | 2.5
2009-05-04 | 21:22 | 2.5
2009-05-04 | 22:22 | 2.5
2009-05-04 | 23:22 | 2.5
2009-05-05 | 0:22 | 2.5
2009-05-05 | 1:22 | 2.3
2009-05-05 | 2:22 | 2.2
2009-05-05 | 3:22 | 2
2009-05-05 | 4:22 | 2
2009-05-05 | 5:22 | 2
2009-05-05 | 6:22 | 2
2009-05-05 | 7:22 | 2
2009-05-05 | 8:22 | 2.2
2009-05-05 | 9:22 | 2.5
2009-05-05 | 10:22 | 2.8
2009-05-05 | 11:22 | 3.4
2009-05-05 | 12:22 | 4.3
2009-05-05 | 13:22 | 4.7
2009-05-05 | 14:22 | 4.7
2009-05-05 | 15:22 | 4.3
2009-05-05 | 16:22 | 4
2009-05-05 | 17:22 | 3.4
2009-05-05 | 18:22 | 2.9
2009-05-05 | 19:22 | 2.8
2009-05-05 | 20:22 | 2.5
2009-05-05 | 21:22 | 2.3
2009-05-05 | 22:22 | 2.2
2009-05-05 | 23:22 | 2.2
2009-05-06 | 0:22 | 2.2
2009-05-06 | 1:22 | 2.2
2009-05-06 | 2:22 | 2.2
2009-05-06 | 3:22 | 2.2
2009-05-06 | 4:22 | 2.2
2009-05-06 | 5:22 | 2.2
2009-05-06 | 6:22 | 2.2
2009-05-06 | 7:22 | 2.3
2009-05-06 | 8:22 | 2.5
2009-05-06 | 9:22 | 2.8
2009-05-06 | 10:22 | 3.1
2009-05-06 | 11:22 | 3.2
2009-05-06 | 12:22 | 3.7
2009-05-06 | 13:22 | 4.4
2009-05-06 | 14:22 | 4.6
2009-05-06 | 15:22 | 4.3
2009-05-06 | 16:22 | 3.8
2009-05-06 | 17:22 | 3.2
2009-05-06 | 18:22 | 2.9
2009-05-06 | 19:22 | 2.5
2009-05-06 | 20:22 | 2.3
2009-05-06 | 21:22 | 2.2
2009-05-06 | 22:22 | 2
2009-05-06 | 23:22 | 2
2009-05-07 | 0:22 | 1.9
2009-05-07 | 1:22 | 1.7
2009-05-07 | 2:22 | 1.7
2009-05-07 | 3:22 | 1.6
2009-05-07 | 4:22 | 1.6
2009-05-07 | 5:22 | 1.4
2009-05-07 | 6:22 | 1.4
2009-05-07 | 7:22 | 1.6
2009-05-07 | 8:22 | 1.6
2009-05-07 | 9:22 | 1.9
2009-05-07 | 10:22 | 2.3
2009-05-07 | 11:22 | 3.4
2009-05-07 | 12:22 | 3.8
2009-05-07 | 13:22 | 4.9
2009-05-07 | 14:22 | 5.3
2009-05-07 | 15:22 | 4.6
2009-05-07 | 16:22 | 4.1
2009-05-07 | 17:22 | 3.5
2009-05-07 | 18:22 | 3.1
2009-05-07 | 19:22 | 2.6
2009-05-07 | 20:22 | 2.3
2009-05-07 | 21:22 | 2
2009-05-07 | 22:22 | 1.9
2009-05-07 | 23:22 | 1.6
2009-05-08 | 0:22 | 1.4
2009-05-08 | 1:22 | 1.4
2009-05-08 | 2:22 | 1.3
2009-05-08 | 3:22 | 1.1
2009-05-08 | 4:22 | 1.1
2009-05-08 | 5:22 | 1
2009-05-08 | 6:22 | 0.8
2009-05-08 | 7:22 | 0.8
2009-05-08 | 8:22 | 1
2009-05-08 | 9:22 | 1.6
2009-05-08 | 10:22 | 2.3
2009-05-08 | 11:22 | 3.5
2009-05-08 | 12:22 | 4.9
2009-05-08 | 13:22 | 6.1
2009-05-08 | 14:22 | 6.4
2009-05-08 | 15:22 | 5.9
2009-05-08 | 16:22 | 5.3
2009-05-08 | 17:22 | 4.6
2009-05-08 | 18:22 | 4
2009-05-08 | 19:22 | 3.5
2009-05-08 | 20:22 | 3.1
2009-05-08 | 21:22 | 2.6
2009-05-08 | 22:22 | 2.3
2009-05-08 | 23:22 | 2
2009-05-09 | 0:22 | 1.9
2009-05-09 | 1:22 | 1.7
2009-05-09 | 2:22 | 1.6
2009-05-09 | 3:22 | 1.6
2009-05-09 | 4:22 | 1.4
2009-05-09 | 5:22 | 1.4
2009-05-09 | 6:22 | 1.4
2009-05-09 | 7:22 | 1.4
2009-05-09 | 8:22 | 1.7
2009-05-09 | 9:22 | 2.3
2009-05-09 | 10:22 | 3.1
2009-05-09 | 11:22 | 4.3
2009-05-09 | 12:22 | 5
2009-05-09 | 13:22 | 5.8
2009-05-09 | 14:22 | 5.9
2009-05-09 | 15:22 | 5.5
2009-05-09 | 16:22 | 5
2009-05-09 | 17:22 | 4.6
2009-05-09 | 18:22 | 4.1
2009-05-09 | 19:22 | 3.7
2009-05-09 | 20:22 | 3.4
2009-05-09 | 21:22 | 2.9
2009-05-09 | 22:22 | 2.6
2009-05-09 | 23:22 | 2.3
2009-05-10 | 0:22 | 2.2
2009-05-10 | 1:22 | 2
2009-05-10 | 2:22 | 1.9
2009-05-10 | 3:22 | 1.7
2009-05-10 | 4:22 | 1.7
2009-05-10 | 5:22 | 1.6
2009-05-10 | 6:22 | 1.6
2009-05-10 | 7:22 | 1.7
2009-05-10 | 8:22 | 1.9
2009-05-10 | 9:22 | 2.6
2009-05-10 | 10:22 | 3.7
2009-05-10 | 11:22 | 5
2009-05-10 | 12:22 | 6.1
2009-05-10 | 13:22 | 6.1
2009-05-10 | 14:22 | 5.8
2009-05-10 | 15:22 | 5.6
2009-05-10 | 16:22 | 6.2
2009-05-10 | 17:22 | 5.9
2009-05-10 | 18:22 | 5.2
2009-05-10 | 19:22 | 4.4
2009-05-10 | 20:22 | 3.8
2009-05-10 | 21:22 | 3.4
2009-05-10 | 22:22 | 3.1
2009-05-10 | 23:22 | 2.8
2009-05-11 | 0:22 | 2.8
2009-05-11 | 1:22 | 2.8
2009-05-11 | 2:22 | 2.8
2009-05-11 | 3:22 | 2.6
2009-05-11 | 4:22 | 2.6
2009-05-11 | 5:22 | 2.6
2009-05-11 | 6:22 | 2.5
2009-05-11 | 7:22 | 2.5
2009-05-11 | 8:22 | 2.6
2009-05-11 | 9:22 | 2.9
2009-05-11 | 10:22 | 3.5
2009-05-11 | 11:22 | 4.7
2009-05-11 | 12:22 | 6.1
2009-05-11 | 13:22 | 7
2009-05-11 | 14:22 | 6.8
2009-05-11 | 15:22 | 6.4
2009-05-11 | 16:22 | 5.8
2009-05-11 | 17:22 | 4.9
2009-05-11 | 18:22 | 4.1
2009-05-11 | 19:22 | 3.5
2009-05-11 | 20:22 | 3.1
2009-05-11 | 21:22 | 2.8
2009-05-11 | 22:22 | 2.3
2009-05-11 | 23:22 | 2.2
2009-05-12 | 0:22 | 1.9
2009-05-12 | 1:22 | 1.7
2009-05-12 | 2:22 | 1.7
2009-05-12 | 3:22 | 1.6
2009-05-12 | 4:22 | 1.4
2009-05-12 | 5:22 | 1.3
2009-05-12 | 6:22 | 1.1
2009-05-12 | 7:22 | 1.1
2009-05-12 | 8:22 | 1.3
2009-05-12 | 9:22 | 1.6
2009-05-12 | 10:22 | 1.9
2009-05-12 | 11:22 | 2.9
2009-05-12 | 12:22 | 4
2009-05-12 | 13:22 | 4.9
2009-05-12 | 14:22 | 4.7
2009-05-12 | 15:22 | 4.3
2009-05-12 | 16:22 | 3.8
2009-05-12 | 17:22 | 3.4
2009-05-12 | 18:22 | 2.8
2009-05-12 | 19:22 | 2.5
2009-05-12 | 20:22 | 2
2009-05-12 | 21:22 | 1.7
2009-05-12 | 22:22 | 1.6
2009-05-12 | 23:22 | 1.3
2009-05-13 | 0:22 | 1.1
2009-05-13 | 1:22 | 1
2009-05-13 | 2:22 | 0.7
2009-05-13 | 3:22 | 0.5
2009-05-13 | 4:22 | 0.4
2009-05-13 | 5:22 | 0.4
2009-05-13 | 6:22 | 0.4
2009-05-13 | 7:22 | 0.5
2009-05-13 | 8:22 | 1
2009-05-13 | 9:22 | 1.7
2009-05-13 | 10:22 | 2.3
2009-05-13 | 11:22 | 2.9
2009-05-13 | 12:22 | 3.4
2009-05-13 | 13:22 | 3.5
2009-05-13 | 14:22 | 3.7
2009-05-13 | 15:22 | 4.3
2009-05-13 | 16:22 | 5.2
2009-05-13 | 17:22 | 4.9
2009-05-13 | 18:22 | 4.3
2009-05-13 | 19:22 | 3.8
2009-05-13 | 20:22 | 3.4
2009-05-13 | 21:22 | 3.4
2009-05-13 | 22:22 | 3.4
2009-05-13 | 23:22 | 3.2
2009-05-14 | 0:22 | 3.2
2009-05-14 | 1:22 | 3.1
2009-05-14 | 2:22 | 2.9
2009-05-14 | 3:22 | 2.9
2009-05-14 | 4:22 | 2.8
2009-05-14 | 5:22 | 2.8
2009-05-14 | 6:22 | 2.8
2009-05-14 | 7:22 | 2.8
2009-05-14 | 8:22 | 2.9
2009-05-14 | 9:22 | 3.4
2009-05-14 | 10:22 | 4.3
2009-05-14 | 11:22 | 5.2
2009-05-14 | 12:22 | 6.2
2009-05-14 | 13:22 | 6.4
2009-05-14 | 14:22 | 6.2
2009-05-14 | 15:22 | 5.3
2009-05-14 | 16:22 | 4.6
2009-05-14 | 17:22 | 4
2009-05-14 | 18:22 | 3.4
2009-05-14 | 19:22 | 3.1
2009-05-14 | 20:22 | 2.6
2009-05-14 | 21:22 | 2.3
2009-05-14 | 22:22 | 2
2009-05-14 | 23:22 | 1.9
2009-05-15 | 0:22 | 1.6
2009-05-15 | 1:22 | 1.6
2009-05-15 | 2:22 | 1.4
2009-05-15 | 3:22 | 1.3
2009-05-15 | 4:22 | 1.3
2009-05-15 | 5:22 | 1.3
2009-05-15 | 6:22 | 1.3
2009-05-15 | 7:22 | 1.4
2009-05-15 | 8:22 | 1.9
2009-05-15 | 9:22 | 2.8
2009-05-15 | 10:22 | 3.8
2009-05-15 | 11:22 | 5
2009-05-15 | 12:22 | 6.4
2009-05-15 | 13:22 | 7.3
2009-05-15 | 14:22 | 7.1
2009-05-15 | 15:22 | 6.5
2009-05-15 | 16:22 | 5.8
2009-05-15 | 17:22 | 5
2009-05-15 | 18:22 | 4.4
2009-05-15 | 19:22 | 3.8
2009-05-15 | 20:22 | 3.4
2009-05-15 | 21:22 | 2.9
2009-05-15 | 22:22 | 2.6
2009-05-15 | 23:22 | 2.5
2009-05-16 | 0:22 | 2.3
2009-05-16 | 1:22 | 2.2
2009-05-16 | 2:22 | 2
2009-05-16 | 3:22 | 1.9
2009-05-16 | 4:22 | 1.9
2009-05-16 | 5:22 | 1.7
2009-05-16 | 6:22 | 1.7
2009-05-16 | 7:22 | 2
2009-05-16 | 8:22 | 2.5
2009-05-16 | 9:22 | 3.5
2009-05-16 | 10:22 | 4.9
2009-05-16 | 11:22 | 6.2
2009-05-16 | 12:22 | 7.7
2009-05-16 | 13:22 | 8.4
2009-05-16 | 14:22 | 8.1
2009-05-16 | 15:22 | 7.3
2009-05-16 | 16:22 | 6.2
2009-05-16 | 17:22 | 5.3
2009-05-16 | 18:22 | 4.6
2009-05-16 | 19:22 | 4
2009-05-16 | 20:22 | 3.5
2009-05-16 | 21:22 | 3.1
2009-05-16 | 22:22 | 2.9
2009-05-16 | 23:22 | 2.8
2009-05-17 | 0:22 | 2.6
2009-05-17 | 1:22 | 2.6
2009-05-17 | 2:22 | 2.5
2009-05-17 | 3:22 | 2.5
2009-05-17 | 4:22 | 2.3
2009-05-17 | 5:22 | 2.3
2009-05-17 | 6:22 | 2.3
2009-05-17 | 7:22 | 2.6
2009-05-17 | 8:22 | 3.2
2009-05-17 | 9:22 | 4.3
2009-05-17 | 10:22 | 5.6
2009-05-17 | 11:22 | 7
2009-05-17 | 12:22 | 8.1
2009-05-17 | 13:22 | 8.4
2009-05-17 | 14:22 | 8
2009-05-17 | 15:22 | 7.1
2009-05-17 | 16:22 | 6.1
2009-05-17 | 17:22 | 5
2009-05-17 | 18:22 | 4.3
2009-05-17 | 19:22 | 3.8
2009-05-17 | 20:22 | 3.4
2009-05-17 | 21:22 | 3.1
2009-05-17 | 22:22 | 2.9
2009-05-17 | 23:22 | 2.6
2009-05-18 | 0:22 | 2.5
2009-05-18 | 1:22 | 2.3
2009-05-18 | 2:22 | 2.3
2009-05-18 | 3:22 | 2.2
2009-05-18 | 4:22 | 2.2
2009-05-18 | 5:22 | 2
2009-05-18 | 6:22 | 2.2
2009-05-18 | 7:22 | 2.5
2009-05-18 | 8:22 | 2.9
2009-05-18 | 9:22 | 3.8
2009-05-18 | 10:22 | 5.2
2009-05-18 | 11:22 | 6.5
2009-05-18 | 12:22 | 7.5
2009-05-18 | 13:22 | 7.8
2009-05-18 | 14:22 | 7.3
2009-05-18 | 15:22 | 6.4
2009-05-18 | 16:22 | 5.3
2009-05-18 | 17:22 | 4.7
2009-05-18 | 18:22 | 4
2009-05-18 | 19:22 | 3.7
2009-05-18 | 20:22 | 3.4
2009-05-18 | 21:22 | 3.4
2009-05-18 | 22:22 | 3.2
2009-05-18 | 23:22 | 3.2
2009-05-19 | 0:22 | 3.2
2009-05-19 | 1:22 | 3.1
2009-05-19 | 2:22 | 3.1
2009-05-19 | 3:22 | 2.8
2009-05-19 | 4:22 | 2.5
2009-05-19 | 5:22 | 2.5
2009-05-19 | 6:22 | 2.5
2009-05-19 | 7:22 | 2.6
2009-05-19 | 8:22 | 2.9
2009-05-19 | 9:22 | 3.2
2009-05-19 | 10:22 | 4
2009-05-19 | 11:22 | 4.7
2009-05-19 | 12:22 | 5.2
2009-05-19 | 13:22 | 4.9
2009-05-19 | 14:22 | 4.4
2009-05-19 | 15:22 | 4
2009-05-19 | 16:22 | 3.8
2009-05-19 | 17:22 | 3.4
2009-05-19 | 18:22 | 2.9
2009-05-19 | 19:22 | 2.6
2009-05-19 | 20:22 | 2.3
2009-05-19 | 21:22 | 2
2009-05-19 | 22:22 | 1.9
2009-05-19 | 23:22 | 1.6
2009-05-20 | 0:22 | 1.4
2009-05-20 | 1:22 | 1.3
2009-05-20 | 2:22 | 1.1
2009-05-20 | 3:22 | 1
2009-05-20 | 4:22 | 0.8
2009-05-20 | 5:22 | 0.8
2009-05-20 | 6:22 | 0.8
2009-05-20 | 7:22 | 1.1
2009-05-20 | 8:22 | 1.9
2009-05-20 | 9:22 | 2.8
2009-05-20 | 10:22 | 4
2009-05-20 | 11:22 | 5.2
2009-05-20 | 12:22 | 6.1
2009-05-20 | 13:22 | 6.5
2009-05-20 | 14:22 | 6.2
2009-05-20 | 15:22 | 5.6
2009-05-20 | 16:22 | 4.9
2009-05-20 | 17:22 | 4.3
2009-05-20 | 18:22 | 3.7
2009-05-20 | 19:22 | 3.2
2009-05-20 | 20:22 | 2.8
2009-05-20 | 21:22 | 2.5
2009-05-20 | 22:22 | 2.2
2009-05-20 | 23:22 | 1.9
2009-05-21 | 0:22 | 1.7
2009-05-21 | 1:22 | 1.6
2009-05-21 | 2:22 | 1.6
2009-05-21 | 3:22 | 1.6
2009-05-21 | 4:22 | 1.4
2009-05-21 | 5:22 | 1.4
2009-05-21 | 6:22 | 1.4
2009-05-21 | 7:22 | 1.9
2009-05-21 | 8:22 | 2.6
2009-05-21 | 9:22 | 3.5
2009-05-21 | 10:22 | 4.9
2009-05-21 | 11:22 | 6.4
2009-05-21 | 12:22 | 7.4
2009-05-21 | 13:22 | 7.5
2009-05-21 | 14:22 | 7.3
2009-05-21 | 15:22 | 6.5
2009-05-21 | 16:22 | 5.6
2009-05-21 | 17:22 | 4.9
2009-05-21 | 18:22 | 4.3
2009-05-21 | 19:22 | 3.7
2009-05-21 | 20:22 | 3.4
2009-05-21 | 21:22 | 2.9
2009-05-21 | 22:22 | 2.6
2009-05-21 | 23:22 | 2.5
2009-05-22 | 0:22 | 2.3
2009-05-22 | 1:22 | 2.2
2009-05-22 | 2:22 | 2
2009-05-22 | 3:22 | 2
2009-05-22 | 4:22 | 1.9
2009-05-22 | 5:22 | 1.9
2009-05-22 | 6:22 | 2
2009-05-22 | 7:22 | 2.5
2009-05-22 | 8:22 | 3.2
2009-05-22 | 9:22 | 4.1
2009-05-22 | 10:22 | 5.3
2009-05-22 | 11:22 | 6.8
2009-05-22 | 12:22 | 7.5
2009-05-22 | 13:22 | 7.5
2009-05-22 | 14:22 | 7.3
2009-05-22 | 15:22 | 6.7
2009-05-22 | 16:22 | 5.8
2009-05-22 | 17:22 | 5
2009-05-22 | 18:22 | 4.3
2009-05-22 | 19:22 | 3.8
2009-05-22 | 20:22 | 3.4
2009-05-22 | 21:22 | 3.1
2009-05-22 | 22:22 | 2.8
2009-05-22 | 23:22 | 2.6
2009-05-23 | 0:22 | 2.5
2009-05-23 | 1:22 | 2.3
2009-05-23 | 2:22 | 2.2
2009-05-23 | 3:22 | 2.2
2009-05-23 | 4:22 | 2
2009-05-23 | 5:22 | 2
2009-05-23 | 6:22 | 2.2
2009-05-23 | 7:22 | 2.6
2009-05-23 | 8:22 | 3.4
2009-05-23 | 9:22 | 4.4
2009-05-23 | 10:22 | 5.8
2009-05-23 | 11:22 | 7
2009-05-23 | 12:22 | 8
2009-05-23 | 13:22 | 8.1
2009-05-23 | 14:22 | 7.5
2009-05-23 | 15:22 | 6.7
2009-05-23 | 16:22 | 6.1
2009-05-23 | 17:22 | 5.5
2009-05-23 | 18:22 | 5
2009-05-23 | 19:22 | 4.6
2009-05-23 | 20:22 | 4
2009-05-23 | 21:22 | 3.4
2009-05-23 | 22:22 | 3.1
2009-05-23 | 23:22 | 2.9
2009-05-24 | 0:22 | 2.8
2009-05-24 | 1:22 | 2.6
2009-05-24 | 2:22 | 2.6
2009-05-24 | 3:22 | 2.5
2009-05-24 | 4:22 | 2.5
2009-05-24 | 5:22 | 2.3
2009-05-24 | 6:22 | 2.5
2009-05-24 | 7:22 | 2.9
2009-05-24 | 8:22 | 3.5
2009-05-24 | 9:22 | 4.6
2009-05-24 | 10:22 | 5.8
2009-05-24 | 11:22 | 7
2009-05-24 | 12:22 | 7.8
2009-05-24 | 13:22 | 8.1
2009-05-24 | 14:22 | 7.5
2009-05-24 | 15:22 | 6.7
2009-05-24 | 16:22 | 5.8
2009-05-24 | 17:22 | 5
2009-05-24 | 18:22 | 4.3
2009-05-24 | 19:22 | 3.8
2009-05-24 | 20:22 | 3.2
2009-05-24 | 21:22 | 2.8
2009-05-24 | 22:22 | 2.5
2009-05-24 | 23:22 | 2.2
2009-05-25 | 0:22 | 2
2009-05-25 | 1:22 | 1.9
2009-05-25 | 2:22 | 1.7
2009-05-25 | 3:22 | 1.6
2009-05-25 | 4:22 | 1.6
2009-05-25 | 5:22 | 1.6
2009-05-25 | 6:22 | 1.7
2009-05-25 | 7:22 | 2.2
2009-05-25 | 8:22 | 3.1
2009-05-25 | 9:22 | 4.1
2009-05-25 | 10:22 | 5.5
2009-05-25 | 11:22 | 6.8
2009-05-25 | 12:22 | 7.7
2009-05-25 | 13:22 | 8.1
2009-05-25 | 14:22 | 7.5
2009-05-25 | 15:22 | 7
2009-05-25 | 16:22 | 6.1
2009-05-25 | 17:22 | 5.2
2009-05-25 | 18:22 | 4.6
2009-05-25 | 19:22 | 4
2009-05-25 | 20:22 | 3.5
2009-05-25 | 21:22 | 3.1
2009-05-25 | 22:22 | 2.8
2009-05-25 | 23:22 | 2.5
2009-05-26 | 0:22 | 2.3
2009-05-26 | 1:22 | 2.2
2009-05-26 | 2:22 | 2
2009-05-26 | 3:22 | 1.9
2009-05-26 | 4:22 | 2
2009-05-26 | 5:22 | 2
2009-05-26 | 6:22 | 2.3
2009-05-26 | 7:22 | 2.8
2009-05-26 | 8:22 | 3.7
2009-05-26 | 9:22 | 4.7
2009-05-26 | 10:22 | 6.1
2009-05-26 | 11:22 | 7.3
2009-05-26 | 12:22 | 8.1
2009-05-26 | 13:22 | 8
2009-05-26 | 14:22 | 8
2009-05-26 | 15:22 | 7.3
2009-05-26 | 16:22 | 6.4
2009-05-26 | 17:22 | 5.5
2009-05-26 | 18:22 | 4.9
2009-05-26 | 19:22 | 4.4
2009-05-26 | 20:22 | 4
2009-05-26 | 21:22 | 3.7
2009-05-26 | 22:22 | 3.4
2009-05-26 | 23:22 | 3.1
2009-05-27 | 0:22 | 2.9
2009-05-27 | 1:22 | 2.6
2009-05-27 | 2:22 | 2.5
2009-05-27 | 3:22 | 2.3
2009-05-27 | 4:22 | 2.3
2009-05-27 | 5:22 | 2.2
2009-05-27 | 6:22 | 2.3
2009-05-27 | 7:22 | 2.9
2009-05-27 | 8:22 | 3.8
2009-05-27 | 9:22 | 5
2009-05-27 | 10:22 | 6.5
2009-05-27 | 11:22 | 7.8
2009-05-27 | 12:22 | 8.7
2009-05-27 | 13:22 | 8.9
2009-05-27 | 14:22 | 8.3
2009-05-27 | 15:22 | 7.5
2009-05-27 | 16:22 | 6.5
2009-05-27 | 17:22 | 5.6
2009-05-27 | 18:22 | 4.9
2009-05-27 | 19:22 | 4.3
2009-05-27 | 20:22 | 3.8
2009-05-27 | 21:22 | 3.5
2009-05-27 | 22:22 | 3.2
2009-05-27 | 23:22 | 3.1
2009-05-28 | 0:22 | 2.9
2009-05-28 | 1:22 | 2.9
2009-05-28 | 2:22 | 2.8
2009-05-28 | 3:22 | 2.6
2009-05-28 | 4:22 | 2.6
2009-05-28 | 5:22 | 2.6
2009-05-28 | 6:22 | 2.9
2009-05-28 | 7:22 | 3.4
2009-05-28 | 8:22 | 4.3
2009-05-28 | 9:22 | 5.3
2009-05-28 | 10:22 | 6.7
2009-05-28 | 11:22 | 8
2009-05-28 | 12:22 | 8.9
2009-05-28 | 13:22 | 9.2
2009-05-28 | 14:22 | 8.6
2009-05-28 | 15:22 | 7.8
2009-05-28 | 16:22 | 6.8
2009-05-28 | 17:22 | 6.1
2009-05-28 | 18:22 | 5.3
2009-05-28 | 19:22 | 4.7
2009-05-28 | 20:22 | 4.1
2009-05-28 | 21:22 | 3.8
2009-05-28 | 22:22 | 3.7
2009-05-28 | 23:22 | 4
2009-05-29 | 0:22 | 4
2009-05-29 | 1:22 | 3.8
2009-05-29 | 2:22 | 3.8
2009-05-29 | 3:22 | 3.5
2009-05-29 | 4:22 | 3.4
2009-05-29 | 5:22 | 3.4
2009-05-29 | 6:22 | 3.7
2009-05-29 | 7:22 | 4.1
2009-05-29 | 8:22 | 5
2009-05-29 | 9:22 | 5.9
2009-05-29 | 10:22 | 7.1
2009-05-29 | 11:22 | 7.8
2009-05-29 | 12:22 | 8.3
2009-05-29 | 13:22 | 8
2009-05-29 | 14:22 | 7.3
2009-05-29 | 15:22 | 6.5
2009-05-29 | 16:22 | 5.6
2009-05-29 | 17:22 | 5.2
2009-05-29 | 18:22 | 4.7
2009-05-29 | 19:22 | 4.4
2009-05-29 | 20:22 | 4.1
2009-05-29 | 21:22 | 3.7
2009-05-29 | 22:22 | 3.4
2009-05-29 | 23:22 | 3.2
2009-05-30 | 0:22 | 3.1
2009-05-30 | 1:22 | 2.8
2009-05-30 | 2:22 | 2.8
2009-05-30 | 3:22 | 2.6
2009-05-30 | 4:22 | 2.6
2009-05-30 | 5:22 | 2.8
2009-05-30 | 6:22 | 3.1
2009-05-30 | 7:22 | 3.7
2009-05-30 | 8:22 | 4.4
2009-05-30 | 9:22 | 5.3
2009-05-30 | 10:22 | 6.4
2009-05-30 | 11:22 | 7.7
2009-05-30 | 12:22 | 8.4
2009-05-30 | 13:22 | 8.4
2009-05-30 | 14:22 | 7.7
2009-05-30 | 15:22 | 7
2009-05-30 | 16:22 | 5.8
2009-05-30 | 17:22 | 5.2
2009-05-30 | 18:22 | 4.7
2009-05-30 | 19:22 | 4.4
2009-05-30 | 20:22 | 4.1
2009-05-30 | 21:22 | 3.8
2009-05-30 | 22:22 | 3.5
2009-05-30 | 23:22 | 3.5
2009-05-31 | 0:22 | 3.5
2009-05-31 | 1:22 | 3.5
2009-05-31 | 2:22 | 3.4
2009-05-31 | 3:22 | 3.4
2009-05-31 | 4:22 | 3.4
2009-05-31 | 5:22 | 3.4
2009-05-31 | 6:22 | 3.7
2009-05-31 | 7:22 | 4
2009-05-31 | 8:22 | 4.4
2009-05-31 | 9:22 | 4.7
2009-05-31 | 10:22 | 5.5
2009-05-31 | 11:22 | 6.4
2009-05-31 | 12:22 | 6.8
2009-05-31 | 13:22 | 6.2
2009-05-31 | 14:22 | 5.5
2009-05-31 | 15:22 | 4.9
2009-05-31 | 16:22 | 4.6
2009-05-31 | 17:22 | 4.3
2009-05-31 | 18:22 | 4.1
2009-05-31 | 19:22 | 4
2009-05-31 | 20:22 | 3.8
2009-05-31 | 21:22 | 3.5
2009-05-31 | 22:22 | 3.5
2009-05-31 | 23:22 | 3.4
2009-06-01 | 0:22 | 3.2
2009-06-01 | 1:22 | 3.2
2009-06-01 | 2:22 | 3.1
2009-06-01 | 3:22 | 3.1
2009-06-01 | 4:22 | 3.1
2009-06-01 | 5:22 | 3.1
2009-06-01 | 6:22 | 3.2
2009-06-01 | 7:22 | 3.7
2009-06-01 | 8:22 | 4.4
2009-06-01 | 9:22 | 5.2
2009-06-01 | 10:22 | 5.6
2009-06-01 | 11:22 | 6.7
2009-06-01 | 12:22 | 6.4
2009-06-01 | 13:22 | 5.9
2009-06-01 | 14:22 | 5.3
2009-06-01 | 15:22 | 5.2
2009-06-01 | 16:22 | 5
2009-06-01 | 17:22 | 4.9
2009-06-01 | 18:22 | 4.6
2009-06-01 | 19:22 | 4.1
2009-06-01 | 20:22 | 3.8
2009-06-01 | 21:22 | 3.7
2009-06-01 | 22:22 | 3.5
2009-06-01 | 23:22 | 3.5
2009-06-02 | 0:22 | 3.5
2009-06-02 | 1:22 | 3.5
2009-06-02 | 2:22 | 3.5
2009-06-02 | 3:22 | 3.4
2009-06-02 | 4:22 | 3.4
2009-06-02 | 5:22 | 3.4
2009-06-02 | 6:22 | 3.5
2009-06-02 | 7:22 | 3.7
2009-06-02 | 8:22 | 4.1
2009-06-02 | 9:22 | 4.6
2009-06-02 | 10:22 | 4.7
2009-06-02 | 11:22 | 4.7
2009-06-02 | 12:22 | 4.9
2009-06-02 | 13:22 | 5.2
2009-06-02 | 14:22 | 5.3
2009-06-02 | 15:22 | 5.3
2009-06-02 | 16:22 | 5.2
2009-06-02 | 17:22 | 4.9
2009-06-02 | 18:22 | 4.6
2009-06-02 | 19:22 | 4.4
2009-06-02 | 20:22 | 4.3
2009-06-02 | 21:22 | 4
2009-06-02 | 22:22 | 3.8
2009-06-02 | 23:22 | 3.7
2009-06-03 | 0:22 | 3.7
2009-06-03 | 1:22 | 3.7
2009-06-03 | 2:22 | 3.7
2009-06-03 | 3:22 | 3.7
2009-06-03 | 4:22 | 3.5
2009-06-03 | 5:22 | 3.5
2009-06-03 | 6:22 | 3.7
2009-06-03 | 7:22 | 4
2009-06-03 | 8:22 | 4.4
2009-06-03 | 9:22 | 5
2009-06-03 | 10:22 | 6.1
2009-06-03 | 11:22 | 6.8
2009-06-03 | 12:22 | 7.4
2009-06-03 | 13:22 | 7.5
2009-06-03 | 14:22 | 7.5
2009-06-03 | 15:22 | 6.8
2009-06-03 | 16:22 | 5.9
2009-06-03 | 17:22 | 5.3
2009-06-03 | 18:22 | 4.9
2009-06-03 | 19:22 | 4.6
2009-06-03 | 20:22 | 4.3
2009-06-03 | 21:22 | 4.1
2009-06-03 | 22:22 | 3.8
2009-06-03 | 23:22 | 3.5
2009-06-04 | 0:22 | 3.4
2009-06-04 | 1:22 | 3.2
2009-06-04 | 2:22 | 3.2
2009-06-04 | 3:22 | 3.2
2009-06-04 | 4:22 | 3.2
2009-06-04 | 5:22 | 3.4
2009-06-04 | 6:22 | 3.5
2009-06-04 | 7:22 | 3.7
2009-06-04 | 8:22 | 4
2009-06-04 | 9:22 | 4.9
2009-06-04 | 10:22 | 6.1
2009-06-04 | 11:22 | 6.7
2009-06-04 | 12:22 | 5.8
2009-06-04 | 13:22 | 5
2009-06-04 | 14:22 | 4.4
2009-06-04 | 15:22 | 4.6
2009-06-04 | 16:22 | 4.9
2009-06-04 | 17:22 | 4.7
2009-06-04 | 18:22 | 4.4
2009-06-04 | 19:22 | 4.1
2009-06-04 | 20:22 | 3.8
2009-06-04 | 21:22 | 3.5
2009-06-04 | 22:22 | 3.4
2009-06-04 | 23:22 | 3.2
2009-06-05 | 0:22 | 3.1
2009-06-05 | 1:22 | 2.9
2009-06-05 | 2:22 | 2.9
2009-06-05 | 3:22 | 2.8
2009-06-05 | 4:22 | 2.6
2009-06-05 | 5:22 | 2.8
2009-06-05 | 6:22 | 2.9
2009-06-05 | 7:22 | 3.4
2009-06-05 | 8:22 | 4.1
2009-06-05 | 9:22 | 5.2
2009-06-05 | 10:22 | 6.4
2009-06-05 | 11:22 | 7.5
2009-06-05 | 12:22 | 8.3
2009-06-05 | 13:22 | 8.1
2009-06-05 | 14:22 | 8
2009-06-05 | 15:22 | 7.3
2009-06-05 | 16:22 | 6.4
2009-06-05 | 17:22 | 5.6
2009-06-05 | 18:22 | 4.9
2009-06-05 | 19:22 | 4.4
2009-06-05 | 20:22 | 4
2009-06-05 | 21:22 | 3.8
2009-06-05 | 22:22 | 3.5
2009-06-05 | 23:22 | 3.5
2009-06-06 | 0:22 | 3.4
2009-06-06 | 1:22 | 3.2
2009-06-06 | 2:22 | 3.2
2009-06-06 | 3:22 | 3.1
2009-06-06 | 4:22 | 2.9
2009-06-06 | 5:22 | 2.9
2009-06-06 | 6:22 | 3.1
2009-06-06 | 7:22 | 3.7
2009-06-06 | 8:22 | 4.4
2009-06-06 | 9:22 | 5.2
2009-06-06 | 10:22 | 6.4
2009-06-06 | 11:22 | 7.4
2009-06-06 | 12:22 | 8.1
2009-06-06 | 13:22 | 8
2009-06-06 | 14:22 | 7.5
2009-06-06 | 15:22 | 6.8
2009-06-06 | 16:22 | 5.9
2009-06-06 | 17:22 | 5.2
2009-06-06 | 18:22 | 4.4
2009-06-06 | 19:22 | 4
2009-06-06 | 20:22 | 3.5
2009-06-06 | 21:22 | 3.2
2009-06-06 | 22:22 | 3.1
2009-06-06 | 23:22 | 2.9
2009-06-07 | 0:22 | 2.8
2009-06-07 | 1:22 | 2.6
2009-06-07 | 2:22 | 2.5
2009-06-07 | 3:22 | 2.3
2009-06-07 | 4:22 | 2.3
2009-06-07 | 5:22 | 2.5
2009-06-07 | 6:22 | 2.8
2009-06-07 | 7:22 | 3.2
2009-06-07 | 8:22 | 4
2009-06-07 | 9:22 | 4.7
2009-06-07 | 10:22 | 5.9
2009-06-07 | 11:22 | 7.1
2009-06-07 | 12:22 | 7.8
2009-06-07 | 13:22 | 8.1
2009-06-07 | 14:22 | 7.7
2009-06-07 | 15:22 | 7.4
2009-06-07 | 16:22 | 6.8
2009-06-07 | 17:22 | 5.9
2009-06-07 | 18:22 | 5.2
2009-06-07 | 19:22 | 4.6
2009-06-07 | 20:22 | 4
2009-06-07 | 21:22 | 3.7
2009-06-07 | 22:22 | 3.2
2009-06-07 | 23:22 | 2.9
2009-06-08 | 0:22 | 2.8
2009-06-08 | 1:22 | 2.6
2009-06-08 | 2:22 | 2.3
2009-06-08 | 3:22 | 2.2
2009-06-08 | 4:22 | 2.2
2009-06-08 | 5:22 | 2.2
2009-06-08 | 6:22 | 2.5
2009-06-08 | 7:22 | 2.9
2009-06-08 | 8:22 | 3.8
2009-06-08 | 9:22 | 4.9
2009-06-08 | 10:22 | 6.4
2009-06-08 | 11:22 | 7.7
2009-06-08 | 12:22 | 8.6
2009-06-08 | 13:22 | 8
2009-06-08 | 14:22 | 8.6
2009-06-08 | 15:22 | 8
2009-06-08 | 16:22 | 7.1
2009-06-08 | 17:22 | 6.2
2009-06-08 | 18:22 | 5.5
2009-06-08 | 19:22 | 5
2009-06-08 | 20:22 | 4.4
2009-06-08 | 21:22 | 4
2009-06-08 | 22:22 | 3.7
2009-06-08 | 23:22 | 3.4
2009-06-09 | 0:22 | 3.2
2009-06-09 | 1:22 | 3.1
2009-06-09 | 2:22 | 3.1
2009-06-09 | 3:22 | 2.9
2009-06-09 | 4:22 | 2.9
2009-06-09 | 5:22 | 2.9
2009-06-09 | 6:22 | 3.2
2009-06-09 | 7:22 | 3.7
2009-06-09 | 8:22 | 4.7
2009-06-09 | 9:22 | 5.5
2009-06-09 | 10:22 | 6.4
2009-06-09 | 11:22 | 7
2009-06-09 | 12:22 | 6.8
2009-06-09 | 13:22 | 6.7
2009-06-09 | 14:22 | 6.7
2009-06-09 | 15:22 | 6.2
2009-06-09 | 16:22 | 5.8
2009-06-09 | 17:22 | 5.3
2009-06-09 | 18:22 | 4.7
2009-06-09 | 19:22 | 4.6
2009-06-09 | 20:22 | 4.3
2009-06-09 | 21:22 | 4
2009-06-09 | 22:22 | 3.8
2009-06-09 | 23:22 | 3.7
2009-06-10 | 0:22 | 3.5
2009-06-10 | 1:22 | 3.4
2009-06-10 | 2:22 | 3.4
2009-06-10 | 3:22 | 3.4
2009-06-10 | 4:22 | 3.4
2009-06-10 | 5:22 | 3.2
2009-06-10 | 6:22 | 3.4
2009-06-10 | 7:22 | 3.8
2009-06-10 | 8:22 | 4.3
2009-06-10 | 9:22 | 4.6
2009-06-10 | 10:22 | 5
2009-06-10 | 11:22 | 5.2
2009-06-10 | 12:22 | 5.8
2009-06-10 | 13:22 | 6.2
2009-06-10 | 14:22 | 6.2
2009-06-10 | 15:22 | 6.2
2009-06-10 | 16:22 | 5.8
2009-06-10 | 17:22 | 5.3
2009-06-10 | 18:22 | 5.2
2009-06-10 | 19:22 | 4.9
2009-06-10 | 20:22 | 4.4
2009-06-10 | 21:22 | 4.3
2009-06-10 | 22:22 | 4
2009-06-10 | 23:22 | 3.8
2009-06-11 | 0:22 | 3.8
2009-06-11 | 1:22 | 3.8
2009-06-11 | 2:22 | 3.7
2009-06-11 | 3:22 | 3.7
2009-06-11 | 4:22 | 3.7
2009-06-11 | 5:22 | 3.7
2009-06-11 | 6:22 | 3.8
2009-06-11 | 7:22 | 4
2009-06-11 | 8:22 | 4.3
2009-06-11 | 9:22 | 4.4
2009-06-11 | 10:22 | 4.9
2009-06-11 | 11:22 | 5.2
2009-06-11 | 12:22 | 5.3
2009-06-11 | 13:22 | 6.1
2009-06-11 | 14:22 | 6.7
2009-06-11 | 15:22 | 6.2
2009-06-11 | 16:22 | 5.5
2009-06-11 | 17:22 | 4.9
2009-06-11 | 18:22 | 4.6
2009-06-11 | 19:22 | 4.4
2009-06-11 | 20:22 | 4.1
2009-06-11 | 21:22 | 4
2009-06-11 | 22:22 | 3.7
2009-06-11 | 23:22 | 3.5
2009-06-12 | 0:22 | 3.7
2009-06-12 | 1:22 | 3.7
2009-06-12 | 2:22 | 3.7
2009-06-12 | 3:22 | 3.7
2009-06-12 | 4:22 | 3.7
2009-06-12 | 5:22 | 3.7
2009-06-12 | 6:22 | 3.8
2009-06-12 | 7:22 | 4.1
2009-06-12 | 8:22 | 4.7
2009-06-12 | 9:22 | 5.2
2009-06-12 | 10:22 | 5.6
2009-06-12 | 11:22 | 5.3
2009-06-12 | 12:22 | 5.3
2009-06-12 | 13:22 | 5.6
2009-06-12 | 14:22 | 6.1
2009-06-12 | 15:22 | 6.1
2009-06-12 | 16:22 | 5.9
2009-06-12 | 17:22 | 5.2
2009-06-12 | 18:22 | 4.9
2009-06-12 | 19:22 | 4.6
2009-06-12 | 20:22 | 4.3
2009-06-12 | 21:22 | 4
2009-06-12 | 22:22 | 3.5
2009-06-12 | 23:22 | 3.4
2009-06-13 | 0:22 | 3.2
2009-06-13 | 1:22 | 3.1
2009-06-13 | 2:22 | 2.9
2009-06-13 | 3:22 | 2.8
2009-06-13 | 4:22 | 2.8
2009-06-13 | 5:22 | 2.8
2009-06-13 | 6:22 | 2.9
2009-06-13 | 7:22 | 3.5
2009-06-13 | 8:22 | 4.4
2009-06-13 | 9:22 | 4.6
2009-06-13 | 10:22 | 5.8
2009-06-13 | 11:22 | 6.1
2009-06-13 | 12:22 | 7.1
2009-06-13 | 13:22 | 7.5
2009-06-13 | 14:22 | 8
2009-06-13 | 15:22 | 7.8
2009-06-13 | 16:22 | 7.5
2009-06-13 | 17:22 | 6.7
2009-06-13 | 18:22 | 6.1
2009-06-13 | 19:22 | 5.8
2009-06-13 | 20:22 | 5.3
2009-06-13 | 21:22 | 4.9
2009-06-13 | 22:22 | 4.4
2009-06-13 | 23:22 | 4
2009-06-14 | 0:22 | 3.7
2009-06-14 | 1:22 | 3.5
2009-06-14 | 2:22 | 3.5
2009-06-14 | 3:22 | 3.5
2009-06-14 | 4:22 | 3.5
2009-06-14 | 5:22 | 3.7
2009-06-14 | 6:22 | 4
2009-06-14 | 7:22 | 4.3
2009-06-14 | 8:22 | 4.9
2009-06-14 | 9:22 | 5.5
2009-06-14 | 10:22 | 6.4
2009-06-14 | 11:22 | 7.1
2009-06-14 | 12:22 | 8.9
2009-06-14 | 13:22 | 9.6
2009-06-14 | 14:22 | 9.3
2009-06-14 | 15:22 | 8.7
2009-06-14 | 16:22 | 7.8
2009-06-14 | 17:22 | 6.7
2009-06-14 | 18:22 | 5.9
2009-06-14 | 19:22 | 5.3
2009-06-14 | 20:22 | 4.9
2009-06-14 | 21:22 | 4.4
2009-06-14 | 22:22 | 4.1
2009-06-14 | 23:22 | 4
2009-06-15 | 0:22 | 3.7
2009-06-15 | 1:22 | 3.5
2009-06-15 | 2:22 | 3.4
2009-06-15 | 3:22 | 3.1
2009-06-15 | 4:22 | 3.1
2009-06-15 | 5:22 | 2.9
2009-06-15 | 6:22 | 3.2
2009-06-15 | 7:22 | 3.8
2009-06-15 | 8:22 | 4.7
2009-06-15 | 9:22 | 5.8
2009-06-15 | 10:22 | 6.5
2009-06-15 | 11:22 | 8.1
2009-06-15 | 12:22 | 9.2
2009-06-15 | 13:22 | 9.8
2009-06-15 | 14:22 | 9.5
2009-06-15 | 15:22 | 8.9
2009-06-15 | 16:22 | 8
2009-06-15 | 17:22 | 7.1
2009-06-15 | 18:22 | 6.2
2009-06-15 | 19:22 | 5.5
2009-06-15 | 20:22 | 5
2009-06-15 | 21:22 | 4.6
2009-06-15 | 22:22 | 4.1
2009-06-15 | 23:22 | 3.7
2009-06-16 | 0:22 | 3.5
2009-06-16 | 1:22 | 3.2
2009-06-16 | 2:22 | 3.1
2009-06-16 | 3:22 | 2.9
2009-06-16 | 4:22 | 2.8
2009-06-16 | 5:22 | 2.8
2009-06-16 | 6:22 | 3.1
2009-06-16 | 7:22 | 3.7
2009-06-16 | 8:22 | 4.6
2009-06-16 | 9:22 | 5.5
2009-06-16 | 10:22 | 6.4
2009-06-16 | 11:22 | 6.7
2009-06-16 | 12:22 | 6.7
2009-06-16 | 13:22 | 7.3
2009-06-16 | 14:22 | 7.3
2009-06-16 | 15:22 | 7.4
2009-06-16 | 16:22 | 7.1
2009-06-16 | 17:22 | 6.8
2009-06-16 | 18:22 | 6.2
2009-06-16 | 19:22 | 5.8
2009-06-16 | 20:22 | 5.3
2009-06-16 | 21:22 | 5
2009-06-16 | 22:22 | 4.9
2009-06-16 | 23:22 | 4.7
2009-06-17 | 0:22 | 4.6
2009-06-17 | 1:22 | 4.4
2009-06-17 | 2:22 | 4.3
2009-06-17 | 3:22 | 4.1
2009-06-17 | 4:22 | 4
2009-06-17 | 5:22 | 4
2009-06-17 | 6:22 | 4.3
2009-06-17 | 7:22 | 4.6
2009-06-17 | 8:22 | 5
2009-06-17 | 9:22 | 6.1
2009-06-17 | 10:22 | 6.8
2009-06-17 | 11:22 | 8
2009-06-17 | 12:22 | 9.2
2009-06-17 | 13:22 | 9.8
2009-06-17 | 14:22 | 9.6
2009-06-17 | 15:22 | 9
2009-06-17 | 16:22 | 8
2009-06-17 | 17:22 | 7
2009-06-17 | 18:22 | 6.1
2009-06-17 | 19:22 | 5.3
2009-06-17 | 20:22 | 4.7
2009-06-17 | 21:22 | 4.1
2009-06-17 | 22:22 | 3.8
2009-06-17 | 23:22 | 3.4
2009-06-18 | 0:22 | 3.1
2009-06-18 | 1:22 | 2.9
2009-06-18 | 2:22 | 2.6
2009-06-18 | 3:22 | 2.5
2009-06-18 | 4:22 | 2.5
2009-06-18 | 5:22 | 2.3
2009-06-18 | 6:22 | 2.6
2009-06-18 | 7:22 | 3.1
2009-06-18 | 8:22 | 4.1
2009-06-18 | 9:22 | 5.3
2009-06-18 | 10:22 | 6.8
2009-06-18 | 11:22 | 8.3
2009-06-18 | 12:22 | 9.3
2009-06-18 | 13:22 | 9.6
2009-06-18 | 14:22 | 9.2
2009-06-18 | 15:22 | 8
2009-06-18 | 16:22 | 7.1
2009-06-18 | 17:22 | 7.1
2009-06-18 | 18:22 | 6.7
2009-06-18 | 19:22 | 6.1
2009-06-18 | 20:22 | 5.5
2009-06-18 | 21:22 | 4.9
2009-06-18 | 22:22 | 4.9
2009-06-18 | 23:22 | 4.9
2009-06-19 | 0:22 | 4.7
2009-06-19 | 1:22 | 4.7
2009-06-19 | 2:22 | 4.7
2009-06-19 | 3:22 | 4.6
2009-06-19 | 4:22 | 4.6
2009-06-19 | 5:22 | 4.6
2009-06-19 | 6:22 | 4.6
2009-06-19 | 7:22 | 4.9
2009-06-19 | 8:22 | 5.2
2009-06-19 | 9:22 | 6.1
2009-06-19 | 10:22 | 7
2009-06-19 | 11:22 | 8.1
2009-06-19 | 12:22 | 8.9
2009-06-19 | 13:22 | 9
2009-06-19 | 14:22 | 8.7
2009-06-19 | 15:22 | 7.8
2009-06-19 | 16:22 | 7
2009-06-19 | 17:22 | 6.1
2009-06-19 | 18:22 | 5.5
2009-06-19 | 19:22 | 4.7
2009-06-19 | 20:22 | 4.3
2009-06-19 | 21:22 | 4
2009-06-19 | 22:22 | 3.7
2009-06-19 | 23:22 | 3.5
2009-06-20 | 0:22 | 3.2
2009-06-20 | 1:22 | 3.1
2009-06-20 | 2:22 | 2.8
2009-06-20 | 3:22 | 2.6
2009-06-20 | 4:22 | 2.6
2009-06-20 | 5:22 | 2.8
2009-06-20 | 6:22 | 2.9
2009-06-20 | 7:22 | 3.4
2009-06-20 | 8:22 | 4.1
2009-06-20 | 9:22 | 4.9
2009-06-20 | 10:22 | 5.5
2009-06-20 | 11:22 | 6.4
2009-06-20 | 12:22 | 6.4
2009-06-20 | 13:22 | 6.7
2009-06-20 | 14:22 | 7.3
2009-06-20 | 15:22 | 7.3
2009-06-20 | 16:22 | 6.8
2009-06-20 | 17:22 | 6.1
2009-06-20 | 18:22 | 5.3
2009-06-20 | 19:22 | 4.7
2009-06-20 | 20:22 | 4.3
2009-06-20 | 21:22 | 3.8
2009-06-20 | 22:22 | 3.7
2009-06-20 | 23:22 | 3.4
2009-06-21 | 0:22 | 3.4
2009-06-21 | 1:22 | 3.4
2009-06-21 | 2:22 | 3.2
2009-06-21 | 3:22 | 3.2
2009-06-21 | 4:22 | 3.1
2009-06-21 | 5:22 | 3.1
2009-06-21 | 6:22 | 3.1
2009-06-21 | 7:22 | 3.2
2009-06-21 | 8:22 | 3.8
2009-06-21 | 9:22 | 4.6
2009-06-21 | 10:22 | 5.3
2009-06-21 | 11:22 | 6.4
2009-06-21 | 12:22 | 7.3
2009-06-21 | 13:22 | 8
2009-06-21 | 14:22 | 7.8
2009-06-21 | 15:22 | 7.5
2009-06-21 | 16:22 | 6.8
2009-06-21 | 17:22 | 5.9
2009-06-21 | 18:22 | 5.2
2009-06-21 | 19:22 | 4.4
2009-06-21 | 20:22 | 4
2009-06-21 | 21:22 | 3.7
2009-06-21 | 22:22 | 3.4
2009-06-21 | 23:22 | 3.1
2009-06-22 | 0:22 | 2.9
2009-06-22 | 1:22 | 2.6
2009-06-22 | 2:22 | 2.5
2009-06-22 | 3:22 | 2.3
2009-06-22 | 4:22 | 2
2009-06-22 | 5:22 | 1.9
2009-06-22 | 6:22 | 2
2009-06-22 | 7:22 | 2.5
2009-06-22 | 8:22 | 3.4
2009-06-22 | 9:22 | 4.3
2009-06-22 | 10:22 | 5.8
2009-06-22 | 11:22 | 7.3
2009-06-22 | 12:22 | 8.6
2009-06-22 | 13:22 | 9.3
2009-06-22 | 14:22 | 9.3
2009-06-22 | 15:22 | 8.7
2009-06-22 | 16:22 | 8
2009-06-22 | 17:22 | 7.3
2009-06-22 | 18:22 | 6.5
2009-06-22 | 19:22 | 5.8
2009-06-22 | 20:22 | 5.2
2009-06-22 | 21:22 | 4.6
2009-06-22 | 22:22 | 4.1
2009-06-22 | 23:22 | 3.7
2009-06-23 | 0:22 | 3.4
2009-06-23 | 1:22 | 3.2
2009-06-23 | 2:22 | 2.9
2009-06-23 | 3:22 | 2.8
2009-06-23 | 4:22 | 2.8
2009-06-23 | 5:22 | 2.6
2009-06-23 | 6:22 | 2.9
2009-06-23 | 7:22 | 3.5
2009-06-23 | 8:22 | 4.4
2009-06-23 | 9:22 | 5.6
2009-06-23 | 10:22 | 7.3
2009-06-23 | 11:22 | 8.7
2009-06-23 | 12:22 | 10.1
2009-06-23 | 13:22 | 10.5
2009-06-23 | 14:22 | 10.3
2009-06-23 | 15:22 | 9.9
2009-06-23 | 16:22 | 9.2
2009-06-23 | 17:22 | 8.3
2009-06-23 | 18:22 | 7.4
2009-06-23 | 19:22 | 6.7
2009-06-23 | 20:22 | 6.1
2009-06-23 | 21:22 | 5.5
2009-06-23 | 22:22 | 5
2009-06-23 | 23:22 | 4.6
2009-06-24 | 0:22 | 4.3
2009-06-24 | 1:22 | 4.1
2009-06-24 | 2:22 | 3.8
2009-06-24 | 3:22 | 3.7
2009-06-24 | 4:22 | 3.5
2009-06-24 | 5:22 | 3.5
2009-06-24 | 6:22 | 3.8
2009-06-24 | 7:22 | 4.6
2009-06-24 | 8:22 | 5.5
2009-06-24 | 9:22 | 6.5
2009-06-24 | 10:22 | 8
2009-06-24 | 11:22 | 9.5
2009-06-24 | 12:22 | 10.6
2009-06-24 | 13:22 | 11.2
2009-06-24 | 14:22 | 11.1
2009-06-24 | 15:22 | 10.3
2009-06-24 | 16:22 | 9.5
2009-06-24 | 17:22 | 8.3
2009-06-24 | 18:22 | 7.3
2009-06-24 | 19:22 | 6.4
2009-06-24 | 20:22 | 5.9
2009-06-24 | 21:22 | 5.5
2009-06-24 | 22:22 | 5.2
2009-06-24 | 23:22 | 4.7
2009-06-25 | 0:22 | 4.4
2009-06-25 | 1:22 | 4
2009-06-25 | 2:22 | 3.7
2009-06-25 | 3:22 | 3.4
2009-06-25 | 4:22 | 3.2
2009-06-25 | 5:22 | 3.1
2009-06-25 | 6:22 | 3.2
2009-06-25 | 7:22 | 3.7
2009-06-25 | 8:22 | 4.6
2009-06-25 | 9:22 | 5.8
2009-06-25 | 10:22 | 7.3
2009-06-25 | 11:22 | 8.7
2009-06-25 | 12:22 | 9.9
2009-06-25 | 13:22 | 10.5
2009-06-25 | 14:22 | 10.2
2009-06-25 | 15:22 | 9.6
2009-06-25 | 16:22 | 8.9
2009-06-25 | 17:22 | 7.8
2009-06-25 | 18:22 | 7
2009-06-25 | 19:22 | 6.4
2009-06-25 | 20:22 | 5.6
2009-06-25 | 21:22 | 5.2
2009-06-25 | 22:22 | 4.6
2009-06-25 | 23:22 | 4.3
2009-06-26 | 0:22 | 4.1
2009-06-26 | 1:22 | 3.7
2009-06-26 | 2:22 | 3.2
2009-06-26 | 3:22 | 2.8
2009-06-26 | 4:22 | 2.5
2009-06-26 | 5:22 | 2.5
2009-06-26 | 6:22 | 2.6
2009-06-26 | 7:22 | 3.2
2009-06-26 | 8:22 | 4.1
2009-06-26 | 9:22 | 5.2
2009-06-26 | 10:22 | 6.8
2009-06-26 | 11:22 | 8.1
2009-06-26 | 12:22 | 9.3
2009-06-26 | 13:22 | 9.8
2009-06-26 | 14:22 | 9.8
2009-06-26 | 15:22 | 9.5
2009-06-26 | 16:22 | 9
2009-06-26 | 17:22 | 8.1
2009-06-26 | 18:22 | 7.3
2009-06-26 | 19:22 | 6.4
2009-06-26 | 20:22 | 5.8
2009-06-26 | 21:22 | 5
2009-06-26 | 22:22 | 4.4
2009-06-26 | 23:22 | 4
2009-06-27 | 0:22 | 3.7
2009-06-27 | 1:22 | 3.4
2009-06-27 | 2:22 | 3.1
2009-06-27 | 3:22 | 2.9
2009-06-27 | 4:22 | 2.8
2009-06-27 | 5:22 | 2.8
2009-06-27 | 6:22 | 2.9
2009-06-27 | 7:22 | 3.5
2009-06-27 | 8:22 | 4.6
2009-06-27 | 9:22 | 5.6
2009-06-27 | 10:22 | 7.4
2009-06-27 | 11:22 | 8.9
2009-06-27 | 12:22 | 10.2
2009-06-27 | 13:22 | 10.8
2009-06-27 | 14:22 | 10.8
2009-06-27 | 15:22 | 10.2
2009-06-27 | 16:22 | 9.5
2009-06-27 | 17:22 | 8.6
2009-06-27 | 18:22 | 7.7
2009-06-27 | 19:22 | 7
2009-06-27 | 20:22 | 6.4
2009-06-27 | 21:22 | 5.8
2009-06-27 | 22:22 | 5.3
2009-06-27 | 23:22 | 4.9
2009-06-28 | 0:22 | 4.6
2009-06-28 | 1:22 | 4.3
2009-06-28 | 2:22 | 4.1
2009-06-28 | 3:22 | 3.8
2009-06-28 | 4:22 | 3.8
2009-06-28 | 5:22 | 3.7
2009-06-28 | 6:22 | 3.8
2009-06-28 | 7:22 | 4.3
2009-06-28 | 8:22 | 5.2
2009-06-28 | 9:22 | 6.4
2009-06-28 | 10:22 | 7.8
2009-06-28 | 11:22 | 9.5
2009-06-28 | 12:22 | 10.8
2009-06-28 | 13:22 | 11.4
2009-06-28 | 14:22 | 11.2
2009-06-28 | 15:22 | 10.6
2009-06-28 | 16:22 | 9.6
2009-06-28 | 17:22 | 8.6
2009-06-28 | 18:22 | 7.8
2009-06-28 | 19:22 | 7
2009-06-28 | 20:22 | 6.4
2009-06-28 | 21:22 | 5.8
2009-06-28 | 22:22 | 5.3
2009-06-28 | 23:22 | 4.9
2009-06-29 | 0:22 | 4.4
2009-06-29 | 1:22 | 4.1
2009-06-29 | 2:22 | 4
2009-06-29 | 3:22 | 3.7
2009-06-29 | 4:22 | 3.5
2009-06-29 | 5:22 | 3.4
2009-06-29 | 6:22 | 3.5
2009-06-29 | 7:22 | 4
2009-06-29 | 8:22 | 4.9
2009-06-29 | 9:22 | 5.9
2009-06-29 | 10:22 | 7.4
2009-06-29 | 11:22 | 8.9
2009-06-29 | 12:22 | 10.2
2009-06-29 | 13:22 | 10.8
2009-06-29 | 14:22 | 10.8
2009-06-29 | 15:22 | 10.2
2009-06-29 | 16:22 | 9.6
2009-06-29 | 17:22 | 8.7
2009-06-29 | 18:22 | 7.8
2009-06-29 | 19:22 | 7.1
2009-06-29 | 20:22 | 6.4
2009-06-29 | 21:22 | 5.6
2009-06-29 | 22:22 | 5.2
2009-06-29 | 23:22 | 4.7
2009-06-30 | 0:22 | 4.3
2009-06-30 | 1:22 | 4
2009-06-30 | 2:22 | 3.7
2009-06-30 | 3:22 | 3.5
2009-06-30 | 4:22 | 3.4
2009-06-30 | 5:22 | 3.2
2009-06-30 | 6:22 | 3.4
2009-06-30 | 7:22 | 4
2009-06-30 | 8:22 | 4.9
2009-06-30 | 9:22 | 5.9
2009-06-30 | 10:22 | 7.4
2009-06-30 | 11:22 | 8.9
2009-06-30 | 12:22 | 10.2
2009-06-30 | 13:22 | 10.8
2009-06-30 | 14:22 | 10.9
2009-06-30 | 15:22 | 10.5
2009-06-30 | 16:22 | 9.8
2009-06-30 | 17:22 | 8.7
2009-06-30 | 18:22 | 7.7
2009-06-30 | 19:22 | 7
2009-06-30 | 20:22 | 6.2
2009-06-30 | 21:22 | 5.5
2009-06-30 | 22:22 | 5
2009-06-30 | 23:22 | 4.6
2009-07-01 | 0:22 | 4.3
2009-07-01 | 1:22 | 4.1
2009-07-01 | 2:22 | 4
2009-07-01 | 3:22 | 3.8
2009-07-01 | 4:22 | 3.7
2009-07-01 | 5:22 | 3.5
2009-07-01 | 6:22 | 3.7
2009-07-01 | 7:22 | 4.1
2009-07-01 | 8:22 | 5
2009-07-01 | 9:22 | 6.1
2009-07-01 | 10:22 | 7.7
2009-07-01 | 11:22 | 9.3
2009-07-01 | 12:22 | 10.6
2009-07-01 | 13:22 | 11.2
2009-07-01 | 14:22 | 11.2
2009-07-01 | 15:22 | 10.8
2009-07-01 | 16:22 | 10.1
2009-07-01 | 17:22 | 9
2009-07-01 | 18:22 | 8
2009-07-01 | 19:22 | 7.1
2009-07-01 | 20:22 | 6.4
2009-07-01 | 21:22 | 5.8
2009-07-01 | 22:22 | 5.3
2009-07-01 | 23:22 | 5
2009-07-02 | 0:22 | 4.7
2009-07-02 | 1:22 | 4.6
2009-07-02 | 2:22 | 4.4
2009-07-02 | 3:22 | 4.1
2009-07-02 | 4:22 | 4
2009-07-02 | 5:22 | 4
2009-07-02 | 6:22 | 4
2009-07-02 | 7:22 | 4.6
2009-07-02 | 8:22 | 5.3
2009-07-02 | 9:22 | 6.5
2009-07-02 | 10:22 | 8
2009-07-02 | 11:22 | 9.6
2009-07-02 | 12:22 | 10.9
2009-07-02 | 13:22 | 11.7
2009-07-02 | 14:22 | 11.7
2009-07-02 | 15:22 | 11.4
2009-07-02 | 16:22 | 10.5
2009-07-02 | 17:22 | 9.6
2009-07-02 | 18:22 | 8.7
2009-07-02 | 19:22 | 7.8
2009-07-02 | 20:22 | 7
2009-07-02 | 21:22 | 6.1
2009-07-02 | 22:22 | 5.6
2009-07-02 | 23:22 | 5.2
2009-07-03 | 0:22 | 4.9
2009-07-03 | 1:22 | 4.7
2009-07-03 | 2:22 | 4.6
2009-07-03 | 3:22 | 4.4
2009-07-03 | 4:22 | 4.3
2009-07-03 | 5:22 | 4.1
2009-07-03 | 6:22 | 4.3
2009-07-03 | 7:22 | 4.9
2009-07-03 | 8:22 | 5.8
2009-07-03 | 9:22 | 7
2009-07-03 | 10:22 | 8.6
2009-07-03 | 11:22 | 9.9
2009-07-03 | 12:22 | 11.1
2009-07-03 | 13:22 | 11.8
2009-07-03 | 14:22 | 11.8
2009-07-03 | 15:22 | 11.4
2009-07-03 | 16:22 | 10.5
2009-07-03 | 17:22 | 9.5
2009-07-03 | 18:22 | 8.6
2009-07-03 | 19:22 | 7.8
2009-07-03 | 20:22 | 7.3
2009-07-03 | 21:22 | 6.5
2009-07-03 | 22:22 | 6.1
2009-07-03 | 23:22 | 5.6
2009-07-04 | 0:22 | 5.3
2009-07-04 | 1:22 | 5
2009-07-04 | 2:22 | 4.9
2009-07-04 | 3:22 | 4.7
2009-07-04 | 4:22 | 4.7
2009-07-04 | 5:22 | 4.7
2009-07-04 | 6:22 | 4.9
2009-07-04 | 7:22 | 5.3
2009-07-04 | 8:22 | 6.4
2009-07-04 | 9:22 | 7.5
2009-07-04 | 10:22 | 8.9
2009-07-04 | 11:22 | 10.2
2009-07-04 | 12:22 | 11.7
2009-07-04 | 13:22 | 12.1
2009-07-04 | 14:22 | 12.3
2009-07-04 | 15:22 | 11.5
2009-07-04 | 16:22 | 10.8
2009-07-04 | 17:22 | 9.8
2009-07-04 | 18:22 | 8.7
2009-07-04 | 19:22 | 7.8
2009-07-04 | 20:22 | 7.1
2009-07-04 | 21:22 | 6.5
2009-07-04 | 22:22 | 6.1
2009-07-04 | 23:22 | 5.6
2009-07-05 | 0:22 | 5.2
2009-07-05 | 1:22 | 4.9
2009-07-05 | 2:22 | 4.7
2009-07-05 | 3:22 | 4.6
2009-07-05 | 4:22 | 4.6
2009-07-05 | 5:22 | 4.6
2009-07-05 | 6:22 | 4.7
2009-07-05 | 7:22 | 5.5
2009-07-05 | 8:22 | 6.2
2009-07-05 | 9:22 | 7
2009-07-05 | 10:22 | 8.1
2009-07-05 | 11:22 | 9.2
2009-07-05 | 12:22 | 10.8
2009-07-05 | 13:22 | 11.7
2009-07-05 | 14:22 | 11.7
2009-07-05 | 15:22 | 11.1
2009-07-05 | 16:22 | 10.2
2009-07-05 | 17:22 | 9.2
2009-07-05 | 18:22 | 8.1
2009-07-05 | 19:22 | 7.3
2009-07-05 | 20:22 | 6.4
2009-07-05 | 21:22 | 5.8
2009-07-05 | 22:22 | 5.5
2009-07-05 | 23:22 | 5.2
2009-07-06 | 0:22 | 5
2009-07-06 | 1:22 | 4.9
2009-07-06 | 2:22 | 4.6
2009-07-06 | 3:22 | 4.4
2009-07-06 | 4:22 | 4.3
2009-07-06 | 5:22 | 4.3
2009-07-06 | 6:22 | 4.1
2009-07-06 | 7:22 | 4.3
2009-07-06 | 8:22 | 4.7
2009-07-06 | 9:22 | 5.8
2009-07-06 | 10:22 | 7.1
2009-07-06 | 11:22 | 8.4
2009-07-06 | 12:22 | 9.9
2009-07-06 | 13:22 | 10.5
2009-07-06 | 14:22 | 10.3
2009-07-06 | 15:22 | 10.1
2009-07-06 | 16:22 | 9.3
2009-07-06 | 17:22 | 8.4
2009-07-06 | 18:22 | 7.5
2009-07-06 | 19:22 | 6.8
2009-07-06 | 20:22 | 6.2
2009-07-06 | 21:22 | 5.6
2009-07-06 | 22:22 | 5
2009-07-06 | 23:22 | 4.6
2009-07-07 | 0:22 | 4.3
2009-07-07 | 1:22 | 4
2009-07-07 | 2:22 | 3.7
2009-07-07 | 3:22 | 3.5
2009-07-07 | 4:22 | 3.2
2009-07-07 | 5:22 | 3.2
2009-07-07 | 6:22 | 3.4
2009-07-07 | 7:22 | 3.8
2009-07-07 | 8:22 | 4.7
2009-07-07 | 9:22 | 5.6
2009-07-07 | 10:22 | 7
2009-07-07 | 11:22 | 8.4
2009-07-07 | 12:22 | 9.5
2009-07-07 | 13:22 | 9.9
2009-07-07 | 14:22 | 9.8
2009-07-07 | 15:22 | 9.2
2009-07-07 | 16:22 | 8.7
2009-07-07 | 17:22 | 8
2009-07-07 | 18:22 | 7.4
2009-07-07 | 19:22 | 6.7
2009-07-07 | 20:22 | 5.9
2009-07-07 | 21:22 | 5.5
2009-07-07 | 22:22 | 5
2009-07-07 | 23:22 | 4.6
2009-07-08 | 0:22 | 4.3
2009-07-08 | 1:22 | 4
2009-07-08 | 2:22 | 3.8
2009-07-08 | 3:22 | 3.7
2009-07-08 | 4:22 | 3.5
2009-07-08 | 5:22 | 3.4
2009-07-08 | 6:22 | 3.4
2009-07-08 | 7:22 | 3.8
2009-07-08 | 8:22 | 4.7
2009-07-08 | 9:22 | 5.6
2009-07-08 | 10:22 | 6.2
2009-07-08 | 11:22 | 7.5
2009-07-08 | 12:22 | 9.6
2009-07-08 | 13:22 | 9.9
2009-07-08 | 14:22 | 9.3
2009-07-08 | 15:22 | 8.7
2009-07-08 | 16:22 | 8.1
2009-07-08 | 17:22 | 7.5
2009-07-08 | 18:22 | 7
2009-07-08 | 19:22 | 6.5
2009-07-08 | 20:22 | 6.1
2009-07-08 | 21:22 | 5.6
2009-07-08 | 22:22 | 5.2
2009-07-08 | 23:22 | 4.7
2009-07-09 | 0:22 | 4.4
2009-07-09 | 1:22 | 4
2009-07-09 | 2:22 | 3.7
2009-07-09 | 3:22 | 3.5
2009-07-09 | 4:22 | 3.4
2009-07-09 | 5:22 | 3.2
2009-07-09 | 6:22 | 3.4
2009-07-09 | 7:22 | 3.8
2009-07-09 | 8:22 | 4.7
2009-07-09 | 9:22 | 5.9
2009-07-09 | 10:22 | 7
2009-07-09 | 11:22 | 7.3
2009-07-09 | 12:22 | 9.2
2009-07-09 | 13:22 | 9.8
2009-07-09 | 14:22 | 9.9
2009-07-09 | 15:22 | 9.3
2009-07-09 | 16:22 | 8.7
2009-07-09 | 17:22 | 8.3
2009-07-09 | 18:22 | 7.8
2009-07-09 | 19:22 | 7.3
2009-07-09 | 20:22 | 6.8
2009-07-09 | 21:22 | 6.4
2009-07-09 | 22:22 | 6.1
2009-07-09 | 23:22 | 5.8
2009-07-10 | 0:22 | 5.5
2009-07-10 | 1:22 | 5.3
2009-07-10 | 2:22 | 5.3
2009-07-10 | 3:22 | 5.2
2009-07-10 | 4:22 | 5
2009-07-10 | 5:22 | 5
2009-07-10 | 6:22 | 5.2
2009-07-10 | 7:22 | 5.3
2009-07-10 | 8:22 | 5.8
2009-07-10 | 9:22 | 6.7
2009-07-10 | 10:22 | 8.1
2009-07-10 | 11:22 | 9.6
2009-07-10 | 12:22 | 10.9
2009-07-10 | 13:22 | 10.8
2009-07-10 | 14:22 | 10.1
2009-07-10 | 15:22 | 9.3
2009-07-10 | 16:22 | 9
2009-07-10 | 17:22 | 8.6
2009-07-10 | 18:22 | 8
2009-07-10 | 19:22 | 7.5
2009-07-10 | 20:22 | 7.1
2009-07-10 | 21:22 | 6.5
2009-07-10 | 22:22 | 5.9
2009-07-10 | 23:22 | 5.5
2009-07-11 | 0:22 | 5.2
2009-07-11 | 1:22 | 4.9
2009-07-11 | 2:22 | 4.6
2009-07-11 | 3:22 | 4.3
2009-07-11 | 4:22 | 4.1
2009-07-11 | 5:22 | 4.1
2009-07-11 | 6:22 | 4.3
2009-07-11 | 7:22 | 4.7
2009-07-11 | 8:22 | 5.5
2009-07-11 | 9:22 | 6.7
2009-07-11 | 10:22 | 8.3
2009-07-11 | 11:22 | 9.9
2009-07-11 | 12:22 | 11.2
2009-07-11 | 13:22 | 11.4
2009-07-11 | 14:22 | 11.7
2009-07-11 | 15:22 | 11.8
2009-07-11 | 16:22 | 11.2
2009-07-11 | 17:22 | 10.5
2009-07-11 | 18:22 | 9.6
2009-07-11 | 19:22 | 8.7
2009-07-11 | 20:22 | 7.8
2009-07-11 | 21:22 | 7.3
2009-07-11 | 22:22 | 6.5
2009-07-11 | 23:22 | 6.1
2009-07-12 | 0:22 | 5.8
2009-07-12 | 1:22 | 5.6
2009-07-12 | 2:22 | 5.3
2009-07-12 | 3:22 | 5.2
2009-07-12 | 4:22 | 5
2009-07-12 | 5:22 | 4.9
2009-07-12 | 6:22 | 4.9
2009-07-12 | 7:22 | 5.5
2009-07-12 | 8:22 | 6.4
2009-07-12 | 9:22 | 7
2009-07-12 | 10:22 | 8.9
2009-07-12 | 11:22 | 10.3
2009-07-12 | 12:22 | 11.5
2009-07-12 | 13:22 | 12.1
2009-07-12 | 14:22 | 11.7
2009-07-12 | 15:22 | 10.9
2009-07-12 | 16:22 | 10.2
2009-07-12 | 17:22 | 9.2
2009-07-12 | 18:22 | 8.3
2009-07-12 | 19:22 | 7.4
2009-07-12 | 20:22 | 6.7
2009-07-12 | 21:22 | 6.2
2009-07-12 | 22:22 | 5.9
2009-07-12 | 23:22 | 5.6
2009-07-13 | 0:22 | 5.3
2009-07-13 | 1:22 | 5.2
2009-07-13 | 2:22 | 5.2
2009-07-13 | 3:22 | 5
2009-07-13 | 4:22 | 5
2009-07-13 | 5:22 | 5
2009-07-13 | 6:22 | 5.2
2009-07-13 | 7:22 | 5.5
2009-07-13 | 8:22 | 5.8
2009-07-13 | 9:22 | 6.7
2009-07-13 | 10:22 | 8
2009-07-13 | 11:22 | 9.5
2009-07-13 | 12:22 | 10.6
2009-07-13 | 13:22 | 11.4
2009-07-13 | 14:22 | 11.4
2009-07-13 | 15:22 | 10.9
2009-07-13 | 16:22 | 10.3
2009-07-13 | 17:22 | 9.5
2009-07-13 | 18:22 | 8.4
2009-07-13 | 19:22 | 7.4
2009-07-13 | 20:22 | 6.7
2009-07-13 | 21:22 | 5.8
2009-07-13 | 22:22 | 5.2
2009-07-13 | 23:22 | 4.7
2009-07-14 | 0:22 | 4.1
2009-07-14 | 1:22 | 3.8
2009-07-14 | 2:22 | 3.5
2009-07-14 | 3:22 | 3.2
2009-07-14 | 4:22 | 3.2
2009-07-14 | 5:22 | 3.1
2009-07-14 | 6:22 | 3.2
2009-07-14 | 7:22 | 3.8
2009-07-14 | 8:22 | 4.9
2009-07-14 | 9:22 | 5.9
2009-07-14 | 10:22 | 7.5
2009-07-14 | 11:22 | 9.2
2009-07-14 | 12:22 | 10.6
2009-07-14 | 13:22 | 11.5
2009-07-14 | 14:22 | 11.5
2009-07-14 | 15:22 | 11.4
2009-07-14 | 16:22 | 10.8
2009-07-14 | 17:22 | 10.2
2009-07-14 | 18:22 | 9.5
2009-07-14 | 19:22 | 8.7
2009-07-14 | 20:22 | 8
2009-07-14 | 21:22 | 7.3
2009-07-14 | 22:22 | 6.7
2009-07-14 | 23:22 | 6.2
2009-07-15 | 0:22 | 5.9
2009-07-15 | 1:22 | 5.5
2009-07-15 | 2:22 | 5.2
2009-07-15 | 3:22 | 4.9
2009-07-15 | 4:22 | 4.7
2009-07-15 | 5:22 | 4.6
2009-07-15 | 6:22 | 4.6
2009-07-15 | 7:22 | 4.9
2009-07-15 | 8:22 | 5.8
2009-07-15 | 9:22 | 7.1
2009-07-15 | 10:22 | 8.6
2009-07-15 | 11:22 | 10.2
2009-07-15 | 12:22 | 11.8
2009-07-15 | 13:22 | 12.6
2009-07-15 | 14:22 | 12.7
2009-07-15 | 15:22 | 12.6
2009-07-15 | 16:22 | 12
2009-07-15 | 17:22 | 11.4
2009-07-15 | 18:22 | 10.6
2009-07-15 | 19:22 | 9.6
2009-07-15 | 20:22 | 8.7
2009-07-15 | 21:22 | 8
2009-07-15 | 22:22 | 7.3
2009-07-15 | 23:22 | 6.7
2009-07-16 | 0:22 | 6.1
2009-07-16 | 1:22 | 5.8
2009-07-16 | 2:22 | 5.5
2009-07-16 | 3:22 | 5.2
2009-07-16 | 4:22 | 5
2009-07-16 | 5:22 | 4.9
2009-07-16 | 6:22 | 4.9
2009-07-16 | 7:22 | 5.3
2009-07-16 | 8:22 | 6.2
2009-07-16 | 9:22 | 7.4
2009-07-16 | 10:22 | 8.9
2009-07-16 | 11:22 | 10.6
2009-07-16 | 12:22 | 12
2009-07-16 | 13:22 | 12.9
2009-07-16 | 14:22 | 13
2009-07-16 | 15:22 | 12.7
2009-07-16 | 16:22 | 12.3
2009-07-16 | 17:22 | 11.5
2009-07-16 | 18:22 | 10.6
2009-07-16 | 19:22 | 9.6
2009-07-16 | 20:22 | 8.7
2009-07-16 | 21:22 | 8
2009-07-16 | 22:22 | 7.4
2009-07-16 | 23:22 | 6.8
2009-07-17 | 0:22 | 6.4
2009-07-17 | 1:22 | 5.9
2009-07-17 | 2:22 | 5.5
2009-07-17 | 3:22 | 5.2
2009-07-17 | 4:22 | 5
2009-07-17 | 5:22 | 4.9
2009-07-17 | 6:22 | 4.9
2009-07-17 | 7:22 | 5.2
2009-07-17 | 8:22 | 6.1
2009-07-17 | 9:22 | 7.4
2009-07-17 | 10:22 | 9
2009-07-17 | 11:22 | 10.5
2009-07-17 | 12:22 | 11.8
2009-07-17 | 13:22 | 12.1
2009-07-17 | 14:22 | 12.3
2009-07-17 | 15:22 | 12
2009-07-17 | 16:22 | 11.7
2009-07-17 | 17:22 | 11.1
2009-07-17 | 18:22 | 10.5
2009-07-17 | 19:22 | 9.8
2009-07-17 | 20:22 | 8.9
2009-07-17 | 21:22 | 8.1
2009-07-17 | 22:22 | 7.5
2009-07-17 | 23:22 | 7
2009-07-18 | 0:22 | 6.7
2009-07-18 | 1:22 | 6.4
2009-07-18 | 2:22 | 6.1
2009-07-18 | 3:22 | 5.9
2009-07-18 | 4:22 | 5.8
2009-07-18 | 5:22 | 5.6
2009-07-18 | 6:22 | 5.8
2009-07-18 | 7:22 | 6.2
2009-07-18 | 8:22 | 7
2009-07-18 | 9:22 | 8.1
2009-07-18 | 10:22 | 9.8
2009-07-18 | 11:22 | 11.5
2009-07-18 | 12:22 | 13
2009-07-18 | 13:22 | 13.8
2009-07-18 | 14:22 | 13.9
2009-07-18 | 15:22 | 13.8
2009-07-18 | 16:22 | 13
2009-07-18 | 17:22 | 12.1
2009-07-18 | 18:22 | 10.9
2009-07-18 | 19:22 | 9.8
2009-07-18 | 20:22 | 8.7
2009-07-18 | 21:22 | 7.8
2009-07-18 | 22:22 | 7.1
2009-07-18 | 23:22 | 6.5
2009-07-19 | 0:22 | 5.9
2009-07-19 | 1:22 | 5.6
2009-07-19 | 2:22 | 5.2
2009-07-19 | 3:22 | 4.9
2009-07-19 | 4:22 | 4.7
2009-07-19 | 5:22 | 4.6
2009-07-19 | 6:22 | 4.6
2009-07-19 | 7:22 | 5
2009-07-19 | 8:22 | 5.8
2009-07-19 | 9:22 | 7.1
2009-07-19 | 10:22 | 8.7
2009-07-19 | 11:22 | 10.3
2009-07-19 | 12:22 | 11.8
2009-07-19 | 13:22 | 12.7
2009-07-19 | 14:22 | 12.9
2009-07-19 | 15:22 | 12.6
2009-07-19 | 16:22 | 12.1
2009-07-19 | 17:22 | 11.5
2009-07-19 | 18:22 | 10.8
2009-07-19 | 19:22 | 9.8
2009-07-19 | 20:22 | 8.9
2009-07-19 | 21:22 | 8.1
2009-07-19 | 22:22 | 7.4
2009-07-19 | 23:22 | 6.8
2009-07-20 | 0:22 | 6.4
2009-07-20 | 1:22 | 5.9
2009-07-20 | 2:22 | 5.6
2009-07-20 | 3:22 | 5.2
2009-07-20 | 4:22 | 4.9
2009-07-20 | 5:22 | 4.7
2009-07-20 | 6:22 | 4.7
2009-07-20 | 7:22 | 5
2009-07-20 | 8:22 | 5.9
2009-07-20 | 9:22 | 7.1
2009-07-20 | 10:22 | 8.7
2009-07-20 | 11:22 | 10.3
2009-07-20 | 12:22 | 11.8
2009-07-20 | 13:22 | 12.7
2009-07-20 | 14:22 | 12.9
2009-07-20 | 15:22 | 12.7
2009-07-20 | 16:22 | 12.3
2009-07-20 | 17:22 | 11.7
2009-07-20 | 18:22 | 10.8
2009-07-20 | 19:22 | 9.9
2009-07-20 | 20:22 | 9.2
2009-07-20 | 21:22 | 8.4
2009-07-20 | 22:22 | 7.8
2009-07-20 | 23:22 | 7.3
2009-07-21 | 0:22 | 6.8
2009-07-21 | 1:22 | 6.5
2009-07-21 | 2:22 | 6.2
2009-07-21 | 3:22 | 5.9
2009-07-21 | 4:22 | 5.8
2009-07-21 | 5:22 | 5.6
2009-07-21 | 6:22 | 5.6
2009-07-21 | 7:22 | 5.9
2009-07-21 | 8:22 | 6.7
2009-07-21 | 9:22 | 7.8
2009-07-21 | 10:22 | 9.5
2009-07-21 | 11:22 | 11.1
2009-07-21 | 12:22 | 12.6
2009-07-21 | 13:22 | 13.6
2009-07-21 | 14:22 | 13.8
2009-07-21 | 15:22 | 13.5
2009-07-21 | 16:22 | 12.9
2009-07-21 | 17:22 | 12.1
2009-07-21 | 18:22 | 11.2
2009-07-21 | 19:22 | 10.3
2009-07-21 | 20:22 | 9.6
2009-07-21 | 21:22 | 8.7
2009-07-21 | 22:22 | 8.1
2009-07-21 | 23:22 | 7.5
2009-07-22 | 0:22 | 7.1
2009-07-22 | 1:22 | 6.8
2009-07-22 | 2:22 | 6.5
2009-07-22 | 3:22 | 6.2
2009-07-22 | 4:22 | 6.1
2009-07-22 | 5:22 | 6.1
2009-07-22 | 6:22 | 6.1
2009-07-22 | 7:22 | 6.4
2009-07-22 | 8:22 | 7.3
2009-07-22 | 9:22 | 8.4
2009-07-22 | 10:22 | 9.9
2009-07-22 | 11:22 | 11.7
2009-07-22 | 12:22 | 12.7
2009-07-22 | 13:22 | 13.3
2009-07-22 | 14:22 | 13.5
2009-07-22 | 15:22 | 13.5
2009-07-22 | 16:22 | 12.7
2009-07-22 | 17:22 | 12
2009-07-22 | 18:22 | 11.1
2009-07-22 | 19:22 | 10.1
2009-07-22 | 20:22 | 9.2
2009-07-22 | 21:22 | 8.4
2009-07-22 | 22:22 | 7.8
2009-07-22 | 23:22 | 7.3
2009-07-23 | 0:22 | 6.8
2009-07-23 | 1:22 | 6.4
2009-07-23 | 2:22 | 5.9
2009-07-23 | 3:22 | 5.3
2009-07-23 | 4:22 | 5
2009-07-23 | 5:22 | 4.9
2009-07-23 | 6:22 | 4.9
2009-07-23 | 7:22 | 5.3
2009-07-23 | 8:22 | 6.2
2009-07-23 | 9:22 | 7.4
2009-07-23 | 10:22 | 8.9
2009-07-23 | 11:22 | 10.6
2009-07-23 | 12:22 | 12
2009-07-23 | 13:22 | 12.9
2009-07-23 | 14:22 | 12.9
2009-07-23 | 15:22 | 12.6
2009-07-23 | 16:22 | 12
2009-07-23 | 17:22 | 11.2
2009-07-23 | 18:22 | 10.3
2009-07-23 | 19:22 | 9.3
2009-07-23 | 20:22 | 8.6
2009-07-23 | 21:22 | 7.7
2009-07-23 | 22:22 | 7
2009-07-23 | 23:22 | 6.4
2009-07-24 | 0:22 | 5.9
2009-07-24 | 1:22 | 5.6
2009-07-24 | 2:22 | 5.3
2009-07-24 | 3:22 | 5
2009-07-24 | 4:22 | 4.7
2009-07-24 | 5:22 | 4.6
2009-07-24 | 6:22 | 4.7
2009-07-24 | 7:22 | 5
2009-07-24 | 8:22 | 5.9
2009-07-24 | 9:22 | 7.1
2009-07-24 | 10:22 | 8.7
2009-07-24 | 11:22 | 10.3
2009-07-24 | 12:22 | 12
2009-07-24 | 13:22 | 12.9
2009-07-24 | 14:22 | 13.2
2009-07-24 | 15:22 | 13.2
2009-07-24 | 16:22 | 12.7
2009-07-24 | 17:22 | 12.1
2009-07-24 | 18:22 | 11.2
2009-07-24 | 19:22 | 10.5
2009-07-24 | 20:22 | 9.6
2009-07-24 | 21:22 | 8.9
2009-07-24 | 22:22 | 8.1
2009-07-24 | 23:22 | 7.5
2009-07-25 | 0:22 | 7.1
2009-07-25 | 1:22 | 6.8
2009-07-25 | 2:22 | 6.5
2009-07-25 | 3:22 | 6.2
2009-07-25 | 4:22 | 6.1
2009-07-25 | 5:22 | 5.9
2009-07-25 | 6:22 | 5.8
2009-07-25 | 7:22 | 6.1
2009-07-25 | 8:22 | 6.8
2009-07-25 | 9:22 | 8
2009-07-25 | 10:22 | 9.8
2009-07-25 | 11:22 | 11.5
2009-07-25 | 12:22 | 12.9
2009-07-25 | 13:22 | 13.9
2009-07-25 | 14:22 | 13.8
2009-07-25 | 15:22 | 13.5
2009-07-25 | 16:22 | 13
2009-07-25 | 17:22 | 12.3
2009-07-25 | 18:22 | 11.5
2009-07-25 | 19:22 | 10.8
2009-07-25 | 20:22 | 9.9
2009-07-25 | 21:22 | 9.2
2009-07-25 | 22:22 | 8.4
2009-07-25 | 23:22 | 7.8
2009-07-26 | 0:22 | 7.3
2009-07-26 | 1:22 | 7
2009-07-26 | 2:22 | 6.7
2009-07-26 | 3:22 | 6.4
2009-07-26 | 4:22 | 6.2
2009-07-26 | 5:22 | 6.1
2009-07-26 | 6:22 | 6.2
2009-07-26 | 7:22 | 6.4
2009-07-26 | 8:22 | 7.1
2009-07-26 | 9:22 | 8.1
2009-07-26 | 10:22 | 9.6
2009-07-26 | 11:22 | 11.2
2009-07-26 | 12:22 | 12.6
2009-07-26 | 13:22 | 13.5
2009-07-26 | 14:22 | 13.8
2009-07-26 | 15:22 | 13.5
2009-07-26 | 16:22 | 13.2
2009-07-26 | 17:22 | 12.3
2009-07-26 | 18:22 | 11.4
2009-07-26 | 19:22 | 10.5
2009-07-26 | 20:22 | 9.8
2009-07-26 | 21:22 | 9
2009-07-26 | 22:22 | 8.4
2009-07-26 | 23:22 | 8
2009-07-27 | 0:22 | 7.7
2009-07-27 | 1:22 | 7.3
2009-07-27 | 2:22 | 7.1
2009-07-27 | 3:22 | 6.8
2009-07-27 | 4:22 | 6.7
2009-07-27 | 5:22 | 6.5
2009-07-27 | 6:22 | 6.5
2009-07-27 | 7:22 | 6.8
2009-07-27 | 8:22 | 7.7
2009-07-27 | 9:22 | 8.9
2009-07-27 | 10:22 | 10.3
2009-07-27 | 11:22 | 12.1
2009-07-27 | 12:22 | 13.5
2009-07-27 | 13:22 | 14.3
2009-07-27 | 14:22 | 14.3
2009-07-27 | 15:22 | 14
2009-07-27 | 16:22 | 13.3
2009-07-27 | 17:22 | 12.4
2009-07-27 | 18:22 | 11.5
2009-07-27 | 19:22 | 10.6
2009-07-27 | 20:22 | 9.8
2009-07-27 | 21:22 | 9
2009-07-27 | 22:22 | 8.3
2009-07-27 | 23:22 | 7.8
2009-07-28 | 0:22 | 7.4
2009-07-28 | 1:22 | 7.3
2009-07-28 | 2:22 | 7
2009-07-28 | 3:22 | 6.8
2009-07-28 | 4:22 | 6.5
2009-07-28 | 5:22 | 6.4
2009-07-28 | 6:22 | 6.4
2009-07-28 | 7:22 | 6.5
2009-07-28 | 8:22 | 7.4
2009-07-28 | 9:22 | 8.6
2009-07-28 | 10:22 | 10.2
2009-07-28 | 11:22 | 11.8
2009-07-28 | 12:22 | 13.3
2009-07-28 | 13:22 | 14.2
2009-07-28 | 14:22 | 14.2
2009-07-28 | 15:22 | 13.9
2009-07-28 | 16:22 | 13.3
2009-07-28 | 17:22 | 12.4
2009-07-28 | 18:22 | 11.5
2009-07-28 | 19:22 | 10.6
2009-07-28 | 20:22 | 9.8
2009-07-28 | 21:22 | 9
2009-07-28 | 22:22 | 8.4
2009-07-28 | 23:22 | 7.8
2009-07-29 | 0:22 | 7.5
2009-07-29 | 1:22 | 7.3
2009-07-29 | 2:22 | 7.1
2009-07-29 | 3:22 | 7
2009-07-29 | 4:22 | 6.8
2009-07-29 | 5:22 | 6.7
2009-07-29 | 6:22 | 6.7
2009-07-29 | 7:22 | 7
2009-07-29 | 8:22 | 7.8
2009-07-29 | 9:22 | 9
2009-07-29 | 10:22 | 10.6
2009-07-29 | 11:22 | 12.1
2009-07-29 | 12:22 | 13.6
2009-07-29 | 13:22 | 14.3
2009-07-29 | 14:22 | 14.5
2009-07-29 | 15:22 | 14
2009-07-29 | 16:22 | 13.5
2009-07-29 | 17:22 | 12.4
2009-07-29 | 18:22 | 11.4
2009-07-29 | 19:22 | 10.5
2009-07-29 | 20:22 | 9.9
2009-07-29 | 21:22 | 9.3
2009-07-29 | 22:22 | 8.7
2009-07-29 | 23:22 | 8.3
2009-07-30 | 0:22 | 8
2009-07-30 | 1:22 | 7.7
2009-07-30 | 2:22 | 7.4
2009-07-30 | 3:22 | 7.3
2009-07-30 | 4:22 | 7
2009-07-30 | 5:22 | 6.8
2009-07-30 | 6:22 | 6.8
2009-07-30 | 7:22 | 7.1
2009-07-30 | 8:22 | 7.8
2009-07-30 | 9:22 | 8.9
2009-07-30 | 10:22 | 10.5
2009-07-30 | 11:22 | 11.5
2009-07-30 | 12:22 | 13.3
2009-07-30 | 13:22 | 13.2
2009-07-30 | 14:22 | 12.9
2009-07-30 | 15:22 | 12.6
2009-07-30 | 16:22 | 12.4
2009-07-30 | 17:22 | 12
2009-07-30 | 18:22 | 11.4
2009-07-30 | 19:22 | 10.6
2009-07-30 | 20:22 | 9.9
2009-07-30 | 21:22 | 9.3
2009-07-30 | 22:22 | 8.9
2009-07-30 | 23:22 | 8.4
2009-07-31 | 0:22 | 8
2009-07-31 | 1:22 | 7.5
2009-07-31 | 2:22 | 7.1
2009-07-31 | 3:22 | 6.8
2009-07-31 | 4:22 | 6.5
2009-07-31 | 5:22 | 6.5
2009-07-31 | 6:22 | 6.5
2009-07-31 | 7:22 | 7
2009-07-31 | 8:22 | 7.8
2009-07-31 | 9:22 | 9.2
2009-07-31 | 10:22 | 10.9
2009-07-31 | 11:22 | 12.6
2009-07-31 | 12:22 | 14
2009-07-31 | 13:22 | 14.3
2009-07-31 | 14:22 | 14.5
2009-07-31 | 15:22 | 14.5
2009-07-31 | 16:22 | 14
2009-07-31 | 17:22 | 13.2
2009-07-31 | 18:22 | 12.4
2009-07-31 | 19:22 | 11.7
2009-07-31 | 20:22 | 10.8
2009-07-31 | 21:22 | 10.1
2009-07-31 | 22:22 | 9.5
2009-07-31 | 23:22 | 9
2009-08-01 | 0:22 | 8.7
2009-08-01 | 1:22 | 8.6
2009-08-01 | 2:22 | 8.3
2009-08-01 | 3:22 | 8
2009-08-01 | 4:22 | 7.7
2009-08-01 | 5:22 | 7.5
2009-08-01 | 6:22 | 7.5
2009-08-01 | 7:22 | 7.8
2009-08-01 | 8:22 | 8.4
2009-08-01 | 9:22 | 9.3
2009-08-01 | 10:22 | 10.6
2009-08-01 | 11:22 | 12.1
2009-08-01 | 12:22 | 13.6
2009-08-01 | 13:22 | 14.2
2009-08-01 | 14:22 | 14.3
2009-08-01 | 15:22 | 13.9
2009-08-01 | 16:22 | 12.7
2009-08-01 | 17:22 | 11.5
2009-08-01 | 18:22 | 10.6
2009-08-01 | 19:22 | 10.2
2009-08-01 | 20:22 | 9.6
2009-08-01 | 21:22 | 9.3
2009-08-01 | 22:22 | 9.2
2009-08-01 | 23:22 | 8.9
2009-08-02 | 0:22 | 8.7
2009-08-02 | 1:22 | 8.6
2009-08-02 | 2:22 | 8.4
2009-08-02 | 3:22 | 8.3
2009-08-02 | 4:22 | 8.1
2009-08-02 | 5:22 | 8.1
2009-08-02 | 6:22 | 8.1
2009-08-02 | 7:22 | 8.4
2009-08-02 | 8:22 | 9
2009-08-02 | 9:22 | 10.1
2009-08-02 | 10:22 | 11.2
2009-08-02 | 11:22 | 11.8
2009-08-02 | 12:22 | 12.6
2009-08-02 | 13:22 | 13.2
2009-08-02 | 14:22 | 13.5
2009-08-02 | 15:22 | 13.3
2009-08-02 | 16:22 | 12.7
2009-08-02 | 17:22 | 12
2009-08-02 | 18:22 | 11.4
2009-08-02 | 19:22 | 10.8
2009-08-02 | 20:22 | 10.2
2009-08-02 | 21:22 | 9.9
2009-08-02 | 22:22 | 9.8
2009-08-02 | 23:22 | 9.3
2009-08-03 | 0:22 | 9
2009-08-03 | 1:22 | 8.7
2009-08-03 | 2:22 | 8.4
2009-08-03 | 3:22 | 8.3
2009-08-03 | 4:22 | 8.1
2009-08-03 | 5:22 | 8
2009-08-03 | 6:22 | 7.8
2009-08-03 | 7:22 | 8
2009-08-03 | 8:22 | 8.6
2009-08-03 | 9:22 | 9.6
2009-08-03 | 10:22 | 11.1
2009-08-03 | 11:22 | 12.6
2009-08-03 | 12:22 | 13.6
2009-08-03 | 13:22 | 14
2009-08-03 | 14:22 | 14.5
2009-08-03 | 15:22 | 14.6
2009-08-03 | 16:22 | 14.2
2009-08-03 | 17:22 | 13.3
2009-08-03 | 18:22 | 12.4
2009-08-03 | 19:22 | 11.5
2009-08-03 | 20:22 | 10.6
2009-08-03 | 21:22 | 9.8
2009-08-03 | 22:22 | 9
2009-08-03 | 23:22 | 8.6
2009-08-04 | 0:22 | 8.3
2009-08-04 | 1:22 | 8
2009-08-04 | 2:22 | 7.7
2009-08-04 | 3:22 | 7.4
2009-08-04 | 4:22 | 7.3
2009-08-04 | 5:22 | 7.1
2009-08-04 | 6:22 | 7.1
2009-08-04 | 7:22 | 7.4
2009-08-04 | 8:22 | 8.3
2009-08-04 | 9:22 | 9.3
2009-08-04 | 10:22 | 10.5
2009-08-04 | 11:22 | 11.7
2009-08-04 | 12:22 | 12
2009-08-04 | 13:22 | 12.4
2009-08-04 | 14:22 | 13
2009-08-04 | 15:22 | 12.9
2009-08-04 | 16:22 | 12.7
2009-08-04 | 17:22 | 12.1
2009-08-04 | 18:22 | 11.2
2009-08-04 | 19:22 | 10.3
2009-08-04 | 20:22 | 9.5
2009-08-04 | 21:22 | 8.7
2009-08-04 | 22:22 | 8.1
2009-08-04 | 23:22 | 7.7
2009-08-05 | 0:22 | 7.3
2009-08-05 | 1:22 | 7.1
2009-08-05 | 2:22 | 6.8
2009-08-05 | 3:22 | 6.8
2009-08-05 | 4:22 | 6.7
2009-08-05 | 5:22 | 6.5
2009-08-05 | 6:22 | 6.4
2009-08-05 | 7:22 | 6.5
2009-08-05 | 8:22 | 7.1
2009-08-05 | 9:22 | 8.1
2009-08-05 | 10:22 | 9.3
2009-08-05 | 11:22 | 10.6
2009-08-05 | 12:22 | 11.5
2009-08-05 | 13:22 | 12
2009-08-05 | 14:22 | 12.1
2009-08-05 | 15:22 | 11.8
2009-08-05 | 16:22 | 11.4
2009-08-05 | 17:22 | 10.6
2009-08-05 | 18:22 | 10.1
2009-08-05 | 19:22 | 9.2
2009-08-05 | 20:22 | 8.4
2009-08-05 | 21:22 | 7.7
2009-08-05 | 22:22 | 7.3
2009-08-05 | 23:22 | 7
2009-08-06 | 0:22 | 6.7
2009-08-06 | 1:22 | 6.2
2009-08-06 | 2:22 | 5.8
2009-08-06 | 3:22 | 5.6
2009-08-06 | 4:22 | 5.6
2009-08-06 | 5:22 | 5.6
2009-08-06 | 6:22 | 5.8
2009-08-06 | 7:22 | 6.1
2009-08-06 | 8:22 | 6.5
2009-08-06 | 9:22 | 6.7
2009-08-06 | 10:22 | 7
2009-08-06 | 11:22 | 7.3
2009-08-06 | 12:22 | 7.4
2009-08-06 | 13:22 | 7.5
2009-08-06 | 14:22 | 7.5
2009-08-06 | 15:22 | 7.5
2009-08-06 | 16:22 | 7.3
2009-08-06 | 17:22 | 7.1
2009-08-06 | 18:22 | 7
2009-08-06 | 19:22 | 6.7
2009-08-06 | 20:22 | 6.5
2009-08-06 | 21:22 | 6.2
2009-08-06 | 22:22 | 6.1
2009-08-06 | 23:22 | 5.9
2009-08-07 | 0:22 | 5.8
2009-08-07 | 1:22 | 5.6
2009-08-07 | 2:22 | 5.6
2009-08-07 | 3:22 | 5.5
2009-08-07 | 4:22 | 5.3
2009-08-07 | 5:22 | 5.3
2009-08-07 | 6:22 | 5.5
2009-08-07 | 7:22 | 5.6
2009-08-07 | 8:22 | 5.9
2009-08-07 | 9:22 | 6.2
2009-08-07 | 10:22 | 7.1
2009-08-07 | 11:22 | 8
2009-08-07 | 12:22 | 9.3
2009-08-07 | 13:22 | 9.9
2009-08-07 | 14:22 | 10.2
2009-08-07 | 15:22 | 10.1
2009-08-07 | 16:22 | 9.8
2009-08-07 | 17:22 | 9.3
2009-08-07 | 18:22 | 8.9
2009-08-07 | 19:22 | 8.3
2009-08-07 | 20:22 | 7.5
2009-08-07 | 21:22 | 6.8
2009-08-07 | 22:22 | 6.4
2009-08-07 | 23:22 | 5.8
2009-08-08 | 0:22 | 5.5
2009-08-08 | 1:22 | 5.2
2009-08-08 | 2:22 | 4.9
2009-08-08 | 3:22 | 4.6
2009-08-08 | 4:22 | 4.4
2009-08-08 | 5:22 | 4.3
2009-08-08 | 6:22 | 4.4
2009-08-08 | 7:22 | 4.6
2009-08-08 | 8:22 | 5.3
2009-08-08 | 9:22 | 6.5
2009-08-08 | 10:22 | 8
2009-08-08 | 11:22 | 9.5
2009-08-08 | 12:22 | 10.6
2009-08-08 | 13:22 | 11.2
2009-08-08 | 14:22 | 11.1
2009-08-08 | 15:22 | 10.9
2009-08-08 | 16:22 | 10.5
2009-08-08 | 17:22 | 10.1
2009-08-08 | 18:22 | 9.5
2009-08-08 | 19:22 | 8.9
2009-08-08 | 20:22 | 8.3
2009-08-08 | 21:22 | 7.7
2009-08-08 | 22:22 | 7.3
2009-08-08 | 23:22 | 6.8
2009-08-09 | 0:22 | 6.5
2009-08-09 | 1:22 | 6.2
2009-08-09 | 2:22 | 5.9
2009-08-09 | 3:22 | 5.8
2009-08-09 | 4:22 | 5.5
2009-08-09 | 5:22 | 5.3
2009-08-09 | 6:22 | 5.2
2009-08-09 | 7:22 | 5.3
2009-08-09 | 8:22 | 6.1
2009-08-09 | 9:22 | 7.3
2009-08-09 | 10:22 | 8.7
2009-08-09 | 11:22 | 10.3
2009-08-09 | 12:22 | 11.7
2009-08-09 | 13:22 | 12.4
2009-08-09 | 14:22 | 12.6
2009-08-09 | 15:22 | 12.3
2009-08-09 | 16:22 | 11.8
2009-08-09 | 17:22 | 11.2
2009-08-09 | 18:22 | 10.5
2009-08-09 | 19:22 | 9.5
2009-08-09 | 20:22 | 8.7
2009-08-09 | 21:22 | 7.7
2009-08-09 | 22:22 | 7
2009-08-09 | 23:22 | 6.2
2009-08-10 | 0:22 | 5.8
2009-08-10 | 1:22 | 5.3
2009-08-10 | 2:22 | 5
2009-08-10 | 3:22 | 4.9
2009-08-10 | 4:22 | 4.6
2009-08-10 | 5:22 | 4.6
2009-08-10 | 6:22 | 4.6
2009-08-10 | 7:22 | 4.9
2009-08-10 | 8:22 | 5.5
2009-08-10 | 9:22 | 6.8
2009-08-10 | 10:22 | 8.4
2009-08-10 | 11:22 | 9.9
2009-08-10 | 12:22 | 11.4
2009-08-10 | 13:22 | 12.1
2009-08-10 | 14:22 | 12.3
2009-08-10 | 15:22 | 12.1
2009-08-10 | 16:22 | 11.8
2009-08-10 | 17:22 | 11.2
2009-08-10 | 18:22 | 10.5
2009-08-10 | 19:22 | 9.8
2009-08-10 | 20:22 | 9
2009-08-10 | 21:22 | 8.3
2009-08-10 | 22:22 | 7.8
2009-08-10 | 23:22 | 7.3
2009-08-11 | 0:22 | 6.8
2009-08-11 | 1:22 | 6.5
2009-08-11 | 2:22 | 6.2
2009-08-11 | 3:22 | 6.1
2009-08-11 | 4:22 | 5.9
2009-08-11 | 5:22 | 5.8
2009-08-11 | 6:22 | 5.9
2009-08-11 | 7:22 | 6.2
2009-08-11 | 8:22 | 7
2009-08-11 | 9:22 | 7.8
2009-08-11 | 10:22 | 8.7
2009-08-11 | 11:22 | 10.6
2009-08-11 | 12:22 | 12.1
2009-08-11 | 13:22 | 12.9
2009-08-11 | 14:22 | 13
2009-08-11 | 15:22 | 12.6
2009-08-11 | 16:22 | 12.1
2009-08-11 | 17:22 | 11.5
2009-08-11 | 18:22 | 10.6
2009-08-11 | 19:22 | 9.9
2009-08-11 | 20:22 | 9.5
2009-08-11 | 21:22 | 9.2
2009-08-11 | 22:22 | 8.9
2009-08-11 | 23:22 | 8.6
2009-08-12 | 0:22 | 8.3
2009-08-12 | 1:22 | 8
2009-08-12 | 2:22 | 7.8
2009-08-12 | 3:22 | 7.7
2009-08-12 | 4:22 | 7.7
2009-08-12 | 5:22 | 7.7
2009-08-12 | 6:22 | 7.7
2009-08-12 | 7:22 | 7.7
2009-08-12 | 8:22 | 8.1
2009-08-12 | 9:22 | 8.7
2009-08-12 | 10:22 | 9.5
2009-08-12 | 11:22 | 9.9
2009-08-12 | 12:22 | 10.8
2009-08-12 | 13:22 | 11.5
2009-08-12 | 14:22 | 12.3
2009-08-12 | 15:22 | 12.7
2009-08-12 | 16:22 | 12.4
2009-08-12 | 17:22 | 11.8
2009-08-12 | 18:22 | 10.9
2009-08-12 | 19:22 | 9.9
2009-08-12 | 20:22 | 9.2
2009-08-12 | 21:22 | 8.7
2009-08-12 | 22:22 | 8.4
2009-08-12 | 23:22 | 8
2009-08-13 | 0:22 | 7.7
2009-08-13 | 1:22 | 7.3
2009-08-13 | 2:22 | 7.1
2009-08-13 | 3:22 | 6.8
2009-08-13 | 4:22 | 6.4
2009-08-13 | 5:22 | 6.1
2009-08-13 | 6:22 | 5.9
2009-08-13 | 7:22 | 5.9
2009-08-13 | 8:22 | 6.5
2009-08-13 | 9:22 | 7.1
2009-08-13 | 10:22 | 8.4
2009-08-13 | 11:22 | 9.6
2009-08-13 | 12:22 | 10.5
2009-08-13 | 13:22 | 11.2
2009-08-13 | 14:22 | 10.8
2009-08-13 | 15:22 | 9.8
2009-08-13 | 16:22 | 9.2
2009-08-13 | 17:22 | 8.7
2009-08-13 | 18:22 | 8.3
2009-08-13 | 19:22 | 7.7
2009-08-13 | 20:22 | 7.1
2009-08-13 | 21:22 | 6.4
2009-08-13 | 22:22 | 5.9
2009-08-13 | 23:22 | 5.5
2009-08-14 | 0:22 | 5
2009-08-14 | 1:22 | 4.6
2009-08-14 | 2:22 | 4.1
2009-08-14 | 3:22 | 4
2009-08-14 | 4:22 | 3.7
2009-08-14 | 5:22 | 3.5
2009-08-14 | 6:22 | 3.4
2009-08-14 | 7:22 | 3.7
2009-08-14 | 8:22 | 4.3
2009-08-14 | 9:22 | 5.3
2009-08-14 | 10:22 | 6.5
2009-08-14 | 11:22 | 8
2009-08-14 | 12:22 | 9.3
2009-08-14 | 13:22 | 9.9
2009-08-14 | 14:22 | 9.8
2009-08-14 | 15:22 | 9.6
2009-08-14 | 16:22 | 9.3
2009-08-14 | 17:22 | 8.7
2009-08-14 | 18:22 | 8.1
2009-08-14 | 19:22 | 7.4
2009-08-14 | 20:22 | 6.7
2009-08-14 | 21:22 | 5.9
2009-08-14 | 22:22 | 5.3
2009-08-14 | 23:22 | 4.9
2009-08-15 | 0:22 | 4.4
2009-08-15 | 1:22 | 4
2009-08-15 | 2:22 | 3.7
2009-08-15 | 3:22 | 3.4
2009-08-15 | 4:22 | 3.1
2009-08-15 | 5:22 | 2.9
2009-08-15 | 6:22 | 2.9
2009-08-15 | 7:22 | 3.2
2009-08-15 | 8:22 | 3.8
2009-08-15 | 9:22 | 5
2009-08-15 | 10:22 | 6.2
2009-08-15 | 11:22 | 7.8
2009-08-15 | 12:22 | 9.3
2009-08-15 | 13:22 | 10.1
2009-08-15 | 14:22 | 10.2
2009-08-15 | 15:22 | 10.1
2009-08-15 | 16:22 | 9.9
2009-08-15 | 17:22 | 9.6
2009-08-15 | 18:22 | 9
2009-08-15 | 19:22 | 8.3
2009-08-15 | 20:22 | 7.7
2009-08-15 | 21:22 | 7
2009-08-15 | 22:22 | 6.4
2009-08-15 | 23:22 | 5.8
2009-08-16 | 0:22 | 5.3
2009-08-16 | 1:22 | 4.9
2009-08-16 | 2:22 | 4.6
2009-08-16 | 3:22 | 4.3
2009-08-16 | 4:22 | 3.8
2009-08-16 | 5:22 | 3.5
2009-08-16 | 6:22 | 3.5
2009-08-16 | 7:22 | 3.7
2009-08-16 | 8:22 | 4.3
2009-08-16 | 9:22 | 5.5
2009-08-16 | 10:22 | 7
2009-08-16 | 11:22 | 8.7
2009-08-16 | 12:22 | 10.3
2009-08-16 | 13:22 | 11.1
2009-08-16 | 14:22 | 11.4
2009-08-16 | 15:22 | 11.2
2009-08-16 | 16:22 | 10.8
2009-08-16 | 17:22 | 10.3
2009-08-16 | 18:22 | 9.6
2009-08-16 | 19:22 | 8.9
2009-08-16 | 20:22 | 8
2009-08-16 | 21:22 | 7.3
2009-08-16 | 22:22 | 6.7
2009-08-16 | 23:22 | 6.1
2009-08-17 | 0:22 | 5.6
2009-08-17 | 1:22 | 5.3
2009-08-17 | 2:22 | 4.9
2009-08-17 | 3:22 | 4.7
2009-08-17 | 4:22 | 4.4
2009-08-17 | 5:22 | 4.3
2009-08-17 | 6:22 | 4.3
2009-08-17 | 7:22 | 4.4
2009-08-17 | 8:22 | 5
2009-08-17 | 9:22 | 6.1
2009-08-17 | 10:22 | 7.3
2009-08-17 | 11:22 | 8.7
2009-08-17 | 12:22 | 10.2
2009-08-17 | 13:22 | 10.9
2009-08-17 | 14:22 | 11.1
2009-08-17 | 15:22 | 10.9
2009-08-17 | 16:22 | 10.6
2009-08-17 | 17:22 | 10.2
2009-08-17 | 18:22 | 9.5
2009-08-17 | 19:22 | 8.7
2009-08-17 | 20:22 | 8
2009-08-17 | 21:22 | 7.3
2009-08-17 | 22:22 | 6.8
2009-08-17 | 23:22 | 6.4
2009-08-18 | 0:22 | 6.1
2009-08-18 | 1:22 | 5.8
2009-08-18 | 2:22 | 5.5
2009-08-18 | 3:22 | 5.3
2009-08-18 | 4:22 | 5.2
2009-08-18 | 5:22 | 5
2009-08-18 | 6:22 | 5
2009-08-18 | 7:22 | 5.2
2009-08-18 | 8:22 | 5.8
2009-08-18 | 9:22 | 7
2009-08-18 | 10:22 | 8.4
2009-08-18 | 11:22 | 9.9
2009-08-18 | 12:22 | 11.5
2009-08-18 | 13:22 | 12.4
2009-08-18 | 14:22 | 12.7
2009-08-18 | 15:22 | 12.7
2009-08-18 | 16:22 | 12.4
2009-08-18 | 17:22 | 11.8
2009-08-18 | 18:22 | 11.1
2009-08-18 | 19:22 | 10.2
2009-08-18 | 20:22 | 9.3
2009-08-18 | 21:22 | 8.7
2009-08-18 | 22:22 | 8
2009-08-18 | 23:22 | 7.5
2009-08-19 | 0:22 | 7.3
2009-08-19 | 1:22 | 6.8
2009-08-19 | 2:22 | 6.7
2009-08-19 | 3:22 | 6.4
2009-08-19 | 4:22 | 6.1
2009-08-19 | 5:22 | 6.1
2009-08-19 | 6:22 | 6.1
2009-08-19 | 7:22 | 6.2
2009-08-19 | 8:22 | 6.8
2009-08-19 | 9:22 | 7.8
2009-08-19 | 10:22 | 9.3
2009-08-19 | 11:22 | 10.9
2009-08-19 | 12:22 | 12.4
2009-08-19 | 13:22 | 13.3
2009-08-19 | 14:22 | 13.5
2009-08-19 | 15:22 | 13.3
2009-08-19 | 16:22 | 13
2009-08-19 | 17:22 | 12.4
2009-08-19 | 18:22 | 11.7
2009-08-19 | 19:22 | 10.8
2009-08-19 | 20:22 | 9.9
2009-08-19 | 21:22 | 9.3
2009-08-19 | 22:22 | 8.7
2009-08-19 | 23:22 | 8.3
2009-08-20 | 0:22 | 8
2009-08-20 | 1:22 | 7.5
2009-08-20 | 2:22 | 7.3
2009-08-20 | 3:22 | 7.1
2009-08-20 | 4:22 | 6.8
2009-08-20 | 5:22 | 6.7
2009-08-20 | 6:22 | 6.7
2009-08-20 | 7:22 | 6.8
2009-08-20 | 8:22 | 7.4
2009-08-20 | 9:22 | 8.4
2009-08-20 | 10:22 | 9.8
2009-08-20 | 11:22 | 11.4
2009-08-20 | 12:22 | 12.9
2009-08-20 | 13:22 | 13.8
2009-08-20 | 14:22 | 13.9
2009-08-20 | 15:22 | 13.9
2009-08-20 | 16:22 | 13.3
2009-08-20 | 17:22 | 12.7
2009-08-20 | 18:22 | 11.8
2009-08-20 | 19:22 | 10.9
2009-08-20 | 20:22 | 10.1
2009-08-20 | 21:22 | 9.5
2009-08-20 | 22:22 | 8.9
2009-08-20 | 23:22 | 8.3
2009-08-21 | 0:22 | 7.8
2009-08-21 | 1:22 | 7.4
2009-08-21 | 2:22 | 7
2009-08-21 | 3:22 | 6.5
2009-08-21 | 4:22 | 6.1
2009-08-21 | 5:22 | 5.8
2009-08-21 | 6:22 | 5.5
2009-08-21 | 7:22 | 5.5
2009-08-21 | 8:22 | 6.1
2009-08-21 | 9:22 | 7.1
2009-08-21 | 10:22 | 8.6
2009-08-21 | 11:22 | 10.2
2009-08-21 | 12:22 | 11.7
2009-08-21 | 13:22 | 12.3
2009-08-21 | 14:22 | 12.4
2009-08-21 | 15:22 | 12.1
2009-08-21 | 16:22 | 11.8
2009-08-21 | 17:22 | 11.2
2009-08-21 | 18:22 | 10.3
2009-08-21 | 19:22 | 9.6
2009-08-21 | 20:22 | 8.6
2009-08-21 | 21:22 | 7.8
2009-08-21 | 22:22 | 7.3
2009-08-21 | 23:22 | 6.5
2009-08-22 | 0:22 | 6.1
2009-08-22 | 1:22 | 5.6
2009-08-22 | 2:22 | 5.2
2009-08-22 | 3:22 | 4.9
2009-08-22 | 4:22 | 4.4
2009-08-22 | 5:22 | 4
2009-08-22 | 6:22 | 3.7
2009-08-22 | 7:22 | 3.7
2009-08-22 | 8:22 | 4.1
2009-08-22 | 9:22 | 5.5
2009-08-22 | 10:22 | 7.1
2009-08-22 | 11:22 | 8.9
2009-08-22 | 12:22 | 10.8
2009-08-22 | 13:22 | 11.7
2009-08-22 | 14:22 | 12
2009-08-22 | 15:22 | 12
2009-08-22 | 16:22 | 11.5
2009-08-22 | 17:22 | 10.9
2009-08-22 | 18:22 | 10.2
2009-08-22 | 19:22 | 9.5
2009-08-22 | 20:22 | 8.7
2009-08-22 | 21:22 | 7.8
2009-08-22 | 22:22 | 7.3
2009-08-22 | 23:22 | 6.5
2009-08-23 | 0:22 | 5.9
2009-08-23 | 1:22 | 5.3
2009-08-23 | 2:22 | 4.9
2009-08-23 | 3:22 | 4.4
2009-08-23 | 4:22 | 4.1
2009-08-23 | 5:22 | 4
2009-08-23 | 6:22 | 3.7
2009-08-23 | 7:22 | 3.8
2009-08-23 | 8:22 | 4.4
2009-08-23 | 9:22 | 5.5
2009-08-23 | 10:22 | 6.7
2009-08-23 | 11:22 | 8.1
2009-08-23 | 12:22 | 9.6
2009-08-23 | 13:22 | 10.5
2009-08-23 | 14:22 | 10.8
2009-08-23 | 15:22 | 10.8
2009-08-23 | 16:22 | 10.5
2009-08-23 | 17:22 | 9.9
2009-08-23 | 18:22 | 9.3
2009-08-23 | 19:22 | 8.6
2009-08-23 | 20:22 | 7.7
2009-08-23 | 21:22 | 7
2009-08-23 | 22:22 | 6.4
2009-08-23 | 23:22 | 5.8
2009-08-24 | 0:22 | 5.2
2009-08-24 | 1:22 | 4.6
2009-08-24 | 2:22 | 4
2009-08-24 | 3:22 | 3.5
2009-08-24 | 4:22 | 3.1
2009-08-24 | 5:22 | 2.9
2009-08-24 | 6:22 | 2.8
2009-08-24 | 7:22 | 3.1
2009-08-24 | 8:22 | 3.7
2009-08-24 | 9:22 | 5
2009-08-24 | 10:22 | 6.7
2009-08-24 | 11:22 | 8.4
2009-08-24 | 12:22 | 10.3
2009-08-24 | 13:22 | 11.2
2009-08-24 | 14:22 | 11.5
2009-08-24 | 15:22 | 11.5
2009-08-24 | 16:22 | 11.2
2009-08-24 | 17:22 | 10.8
2009-08-24 | 18:22 | 10.2
2009-08-24 | 19:22 | 9.5
2009-08-24 | 20:22 | 8.9
2009-08-24 | 21:22 | 8.4
2009-08-24 | 22:22 | 7.8
2009-08-24 | 23:22 | 7.4
2009-08-25 | 0:22 | 7
2009-08-25 | 1:22 | 6.7
2009-08-25 | 2:22 | 6.4
2009-08-25 | 3:22 | 5.9
2009-08-25 | 4:22 | 5.6
2009-08-25 | 5:22 | 5.3
2009-08-25 | 6:22 | 5.2
2009-08-25 | 7:22 | 5.2
2009-08-25 | 8:22 | 5.6
2009-08-25 | 9:22 | 6.7
2009-08-25 | 10:22 | 7.8
2009-08-25 | 11:22 | 9.3
2009-08-25 | 12:22 | 10.6
2009-08-25 | 13:22 | 11.1
2009-08-25 | 14:22 | 11.1
2009-08-25 | 15:22 | 11.1
2009-08-25 | 16:22 | 10.8
2009-08-25 | 17:22 | 10.3
2009-08-25 | 18:22 | 9.6
2009-08-25 | 19:22 | 8.9
2009-08-25 | 20:22 | 8.1
2009-08-25 | 21:22 | 7.4
2009-08-25 | 22:22 | 7
2009-08-25 | 23:22 | 6.4
2009-08-26 | 0:22 | 5.9
2009-08-26 | 1:22 | 5.6
2009-08-26 | 2:22 | 5.3
2009-08-26 | 3:22 | 5.2
2009-08-26 | 4:22 | 5
2009-08-26 | 5:22 | 5
2009-08-26 | 6:22 | 5.2
2009-08-26 | 7:22 | 5.3
2009-08-26 | 8:22 | 5.8
2009-08-26 | 9:22 | 7
2009-08-26 | 10:22 | 8.3
2009-08-26 | 11:22 | 9.8
2009-08-26 | 12:22 | 11.2
2009-08-26 | 13:22 | 12.1
2009-08-26 | 14:22 | 12.3
2009-08-26 | 15:22 | 12.1
2009-08-26 | 16:22 | 11.7
2009-08-26 | 17:22 | 11.1
2009-08-26 | 18:22 | 10.5
2009-08-26 | 19:22 | 9.6
2009-08-26 | 20:22 | 8.9
2009-08-26 | 21:22 | 8.1
2009-08-26 | 22:22 | 7.7
2009-08-26 | 23:22 | 7.3
2009-08-27 | 0:22 | 6.8
2009-08-27 | 1:22 | 6.4
2009-08-27 | 2:22 | 6.1
2009-08-27 | 3:22 | 5.9
2009-08-27 | 4:22 | 5.6
2009-08-27 | 5:22 | 5.5
2009-08-27 | 6:22 | 5.3
2009-08-27 | 7:22 | 5.5
2009-08-27 | 8:22 | 5.8
2009-08-27 | 9:22 | 6.8
2009-08-27 | 10:22 | 8.1
2009-08-27 | 11:22 | 9.8
2009-08-27 | 12:22 | 11.4
2009-08-27 | 13:22 | 12.1
2009-08-27 | 14:22 | 12.3
2009-08-27 | 15:22 | 12.3
2009-08-27 | 16:22 | 11.8
2009-08-27 | 17:22 | 11.2
2009-08-27 | 18:22 | 10.5
2009-08-27 | 19:22 | 9.6
2009-08-27 | 20:22 | 8.9
2009-08-27 | 21:22 | 8.3
2009-08-27 | 22:22 | 7.7
2009-08-27 | 23:22 | 7.3
2009-08-28 | 0:22 | 7
2009-08-28 | 1:22 | 6.7
2009-08-28 | 2:22 | 6.4
2009-08-28 | 3:22 | 6.1
2009-08-28 | 4:22 | 5.8
2009-08-28 | 5:22 | 5.6
2009-08-28 | 6:22 | 5.5
2009-08-28 | 7:22 | 5.8
2009-08-28 | 8:22 | 6.2
2009-08-28 | 9:22 | 7
2009-08-28 | 10:22 | 7.7
2009-08-28 | 11:22 | 8.3
2009-08-28 | 12:22 | 8.7
2009-08-28 | 13:22 | 9.2
2009-08-28 | 14:22 | 9.3
2009-08-28 | 15:22 | 9.5
2009-08-28 | 16:22 | 9.6
2009-08-28 | 17:22 | 9.6
2009-08-28 | 18:22 | 9.3
2009-08-28 | 19:22 | 8.9
2009-08-28 | 20:22 | 8.4
2009-08-28 | 21:22 | 7.8
2009-08-28 | 22:22 | 7.4
2009-08-28 | 23:22 | 7.3
2009-08-29 | 0:22 | 7
2009-08-29 | 1:22 | 6.8
2009-08-29 | 2:22 | 6.4
2009-08-29 | 3:22 | 6.1
2009-08-29 | 4:22 | 5.8
2009-08-29 | 5:22 | 5.5
2009-08-29 | 6:22 | 5.5
2009-08-29 | 7:22 | 5.5
2009-08-29 | 8:22 | 5.8
2009-08-29 | 9:22 | 6.8
2009-08-29 | 10:22 | 8.3
2009-08-29 | 11:22 | 9.6
2009-08-29 | 12:22 | 10.6
2009-08-29 | 13:22 | 11.4
2009-08-29 | 14:22 | 11.2
2009-08-29 | 15:22 | 10.9
2009-08-29 | 16:22 | 10.6
2009-08-29 | 17:22 | 10.2
2009-08-29 | 18:22 | 9.5
2009-08-29 | 19:22 | 8.7
2009-08-29 | 20:22 | 8.1
2009-08-29 | 21:22 | 7.4
2009-08-29 | 22:22 | 7
2009-08-29 | 23:22 | 6.4
2009-08-30 | 0:22 | 5.9
2009-08-30 | 1:22 | 5.6
2009-08-30 | 2:22 | 5.3
2009-08-30 | 3:22 | 5
2009-08-30 | 4:22 | 4.9
2009-08-30 | 5:22 | 4.6
2009-08-30 | 6:22 | 4.6
2009-08-30 | 7:22 | 4.6
2009-08-30 | 8:22 | 5.2
2009-08-30 | 9:22 | 6.2
2009-08-30 | 10:22 | 7.5
2009-08-30 | 11:22 | 8.9
2009-08-30 | 12:22 | 10.3
2009-08-30 | 13:22 | 11.1
2009-08-30 | 14:22 | 11.2
2009-08-30 | 15:22 | 11.1
2009-08-30 | 16:22 | 10.8
2009-08-30 | 17:22 | 10.3
2009-08-30 | 18:22 | 9.6
2009-08-30 | 19:22 | 8.9
2009-08-30 | 20:22 | 8.1
2009-08-30 | 21:22 | 7.5
2009-08-30 | 22:22 | 7.1
2009-08-30 | 23:22 | 6.7
2009-08-31 | 0:22 | 6.4
2009-08-31 | 1:22 | 6.1
2009-08-31 | 2:22 | 5.9
2009-08-31 | 3:22 | 5.8
2009-08-31 | 4:22 | 5.5
2009-08-31 | 5:22 | 5.5
2009-08-31 | 6:22 | 5.3
2009-08-31 | 7:22 | 5.5
2009-08-31 | 8:22 | 5.9
2009-08-31 | 9:22 | 7
2009-08-31 | 10:22 | 8.4
2009-08-31 | 11:22 | 9.9
2009-08-31 | 12:22 | 11.1
2009-08-31 | 13:22 | 12.1
2009-08-31 | 14:22 | 12.3
2009-08-31 | 15:22 | 12.1
2009-08-31 | 16:22 | 11.8
2009-08-31 | 17:22 | 11.4
2009-08-31 | 18:22 | 10.8
2009-08-31 | 19:22 | 10.1
2009-08-31 | 20:22 | 9.3
2009-08-31 | 21:22 | 8.7
2009-08-31 | 22:22 | 8.4
2009-08-31 | 23:22 | 8
2009-09-01 | 0:22 | 7.8
2009-09-01 | 1:22 | 7.7
2009-09-01 | 2:22 | 7.4
2009-09-01 | 3:22 | 7.3
2009-09-01 | 4:22 | 7.1
2009-09-01 | 5:22 | 6.8
2009-09-01 | 6:22 | 6.7
2009-09-01 | 7:22 | 6.7
2009-09-01 | 8:22 | 7
2009-09-01 | 9:22 | 7.7
2009-09-01 | 10:22 | 8.7
2009-09-01 | 11:22 | 10.1
2009-09-01 | 12:22 | 10.3
2009-09-01 | 13:22 | 10.8
2009-09-01 | 14:22 | 11.7
2009-09-01 | 15:22 | 12.3
2009-09-01 | 16:22 | 12
2009-09-01 | 17:22 | 11.5
2009-09-01 | 18:22 | 10.8
2009-09-01 | 19:22 | 10.1
2009-09-01 | 20:22 | 9.2
2009-09-01 | 21:22 | 8.4
2009-09-01 | 22:22 | 7.8
2009-09-01 | 23:22 | 7.3
2009-09-02 | 0:22 | 6.8
2009-09-02 | 1:22 | 6.4
2009-09-02 | 2:22 | 6.1
2009-09-02 | 3:22 | 5.8
2009-09-02 | 4:22 | 5.6
2009-09-02 | 5:22 | 5.5
2009-09-02 | 6:22 | 5.5
2009-09-02 | 7:22 | 5.6
2009-09-02 | 8:22 | 6.1
2009-09-02 | 9:22 | 7.3
2009-09-02 | 10:22 | 8.6
2009-09-02 | 11:22 | 10.1
2009-09-02 | 12:22 | 11.2
2009-09-02 | 13:22 | 12.1
2009-09-02 | 14:22 | 12.1
2009-09-02 | 15:22 | 11.8
2009-09-02 | 16:22 | 11.4
2009-09-02 | 17:22 | 10.8
2009-09-02 | 18:22 | 10.1
2009-09-02 | 19:22 | 9.5
2009-09-02 | 20:22 | 8.7
2009-09-02 | 21:22 | 8.3
2009-09-02 | 22:22 | 7.8
2009-09-02 | 23:22 | 7.5
2009-09-03 | 0:22 | 7.4
2009-09-03 | 1:22 | 7.4
2009-09-03 | 2:22 | 7.3
2009-09-03 | 3:22 | 7.1
2009-09-03 | 4:22 | 6.8
2009-09-03 | 5:22 | 6.7
2009-09-03 | 6:22 | 6.5
2009-09-03 | 7:22 | 6.5
2009-09-03 | 8:22 | 6.8
2009-09-03 | 9:22 | 7.3
2009-09-03 | 10:22 | 7.8
2009-09-03 | 11:22 | 8.7
2009-09-03 | 12:22 | 9.8
2009-09-03 | 13:22 | 10.1
2009-09-03 | 14:22 | 10.1
2009-09-03 | 15:22 | 10.1
2009-09-03 | 16:22 | 9.9
2009-09-03 | 17:22 | 9.5
2009-09-03 | 18:22 | 9
2009-09-03 | 19:22 | 8.3
2009-09-03 | 20:22 | 7.7
2009-09-03 | 21:22 | 7.1
2009-09-03 | 22:22 | 6.5
2009-09-03 | 23:22 | 6.1
2009-09-04 | 0:22 | 5.6
2009-09-04 | 1:22 | 5.3
2009-09-04 | 2:22 | 5
2009-09-04 | 3:22 | 4.7
2009-09-04 | 4:22 | 4.6
2009-09-04 | 5:22 | 4.4
2009-09-04 | 6:22 | 4.4
2009-09-04 | 7:22 | 4.6
2009-09-04 | 8:22 | 5.3
2009-09-04 | 9:22 | 6.2
2009-09-04 | 10:22 | 7.1
2009-09-04 | 11:22 | 8.4
2009-09-04 | 12:22 | 9.8
2009-09-04 | 13:22 | 10.3
2009-09-04 | 14:22 | 10.5
2009-09-04 | 15:22 | 10.6
2009-09-04 | 16:22 | 10.5
2009-09-04 | 17:22 | 10.1
2009-09-04 | 18:22 | 9.5
2009-09-04 | 19:22 | 8.7
2009-09-04 | 20:22 | 8.1
2009-09-04 | 21:22 | 7.5
2009-09-04 | 22:22 | 7.1
2009-09-04 | 23:22 | 6.7
2009-09-05 | 0:22 | 6.4
2009-09-05 | 1:22 | 6.1
2009-09-05 | 2:22 | 5.6
2009-09-05 | 3:22 | 5.5
2009-09-05 | 4:22 | 5.5
2009-09-05 | 5:22 | 5.5
2009-09-05 | 6:22 | 5.8
2009-09-05 | 7:22 | 6.2
2009-09-05 | 8:22 | 6.8
2009-09-05 | 9:22 | 7.5
2009-09-05 | 10:22 | 8.6
2009-09-05 | 11:22 | 9.6
2009-09-05 | 12:22 | 10.1
2009-09-05 | 13:22 | 10.2
2009-09-05 | 14:22 | 10.2
2009-09-05 | 15:22 | 9.6
2009-09-05 | 16:22 | 9
2009-09-05 | 17:22 | 8.6
2009-09-05 | 18:22 | 7.8
2009-09-05 | 19:22 | 7.4
2009-09-05 | 20:22 | 7
2009-09-05 | 21:22 | 6.5
2009-09-05 | 22:22 | 6.1
2009-09-05 | 23:22 | 5.8
2009-09-06 | 0:22 | 5.5
2009-09-06 | 1:22 | 5.2
2009-09-06 | 2:22 | 4.9
2009-09-06 | 3:22 | 4.7
2009-09-06 | 4:22 | 4.6
2009-09-06 | 5:22 | 4.7
2009-09-06 | 6:22 | 4.7
2009-09-06 | 7:22 | 4.9
2009-09-06 | 8:22 | 5.2
2009-09-06 | 9:22 | 5.8
2009-09-06 | 10:22 | 6.7
2009-09-06 | 11:22 | 7.4
2009-09-06 | 12:22 | 8.3
2009-09-06 | 13:22 | 8.6
2009-09-06 | 14:22 | 8.3
2009-09-06 | 15:22 | 8
2009-09-06 | 16:22 | 7.5
2009-09-06 | 17:22 | 7.1
2009-09-06 | 18:22 | 6.4
2009-09-06 | 19:22 | 5.9
2009-09-06 | 20:22 | 5.5
2009-09-06 | 21:22 | 5.2
2009-09-06 | 22:22 | 4.9
2009-09-06 | 23:22 | 4.7
2009-09-07 | 0:22 | 4.4
2009-09-07 | 1:22 | 4.3
2009-09-07 | 2:22 | 4.1
2009-09-07 | 3:22 | 3.8
2009-09-07 | 4:22 | 3.5
2009-09-07 | 5:22 | 3.2
2009-09-07 | 6:22 | 2.9
2009-09-07 | 7:22 | 2.9
2009-09-07 | 8:22 | 3.2
2009-09-07 | 9:22 | 4
2009-09-07 | 10:22 | 5
2009-09-07 | 11:22 | 6.5
2009-09-07 | 12:22 | 7.3
2009-09-07 | 13:22 | 8.3
2009-09-07 | 14:22 | 8.1
2009-09-07 | 15:22 | 7.8
2009-09-07 | 16:22 | 7.5
2009-09-07 | 17:22 | 7.3
2009-09-07 | 18:22 | 6.8
2009-09-07 | 19:22 | 6.2
2009-09-07 | 20:22 | 5.5
2009-09-07 | 21:22 | 5
2009-09-07 | 22:22 | 4.3
2009-09-07 | 23:22 | 3.8
2009-09-08 | 0:22 | 3.4
2009-09-08 | 1:22 | 3.1
2009-09-08 | 2:22 | 2.8
2009-09-08 | 3:22 | 2.6
2009-09-08 | 4:22 | 2.3
2009-09-08 | 5:22 | 2.3
2009-09-08 | 6:22 | 2.2
2009-09-08 | 7:22 | 2.3
2009-09-08 | 8:22 | 2.6
2009-09-08 | 9:22 | 3.5
2009-09-08 | 10:22 | 4.9
2009-09-08 | 11:22 | 6.4