## WC 018.25
|  | Note: | All | Blue | cells are REQUIRED INFORMATION to grade data!
Project Name: |  | Water Quality Monitoring Program
Site Name: |  | Whychus Creek, d/s end of DBLT Property
Group/Organization: |  |  | UDWC
LASAR#: | [5 empty] | Case Number:
Site Latitude (decimal): | [5 empty] | Site Description:
Site Longitude (decimal): | [5 empty] | WC 018.25
Elevation:
Temperature Logger ID: |  |  | 5766 |  |  | Contact Name: |  | Mike Logan
Depth (Meters): | [5 empty] | Contact Number: |  | 541-322-3135
Data File Name:
[5 empty] | Pre- Deployment Temperature Check |  |  |  | Initials: | ML
Thermometer ID: |  | 51063402 | Date: | 2012-04-21 |  | Thermometer ID: |  | 51063402 | Date: | 2012-04-21
Low Temp | TEMP | TEMP |  |  |  | High Temp | TEMP | TEMP
TIME | MASTER | UNIT | Difference | STATUS |  | TIME | MASTER | UNIT | Difference | STATUS
| - | - | - | - |  |  | - | - | - | -
14:46 | 10.1 | 9.9 | 0.2 | GRADE A |  | 15:03 | 22.2 | 21.3 | 0.9 | GRADE B
14:47 | 10.1 | 9.9 | 0.2 | GRADE A |  | 15:04 | 22.2 | 21.3 | 0.9 | GRADE B
14:48 | 10.1 | 9.9 | 0.2 | GRADE A |  | 15:05 | 22.2 | 21.3 | 0.9 | GRADE B
14:49 | 10.1 | 9.9 | 0.2 | GRADE A |  | 15:06 | 22.2 | 21.3 | 0.9 | GRADE B
14:50 | 10.1 | 9.9 | 0.2 | GRADE A |  | 15:07 | 22.2 | 21.3 | 0.9 | GRADE B
14:51 | 10.1 | 9.9 | 0.2 | GRADE A |  | 15:08 | 22.2 | 21.3 | 0.9 | GRADE B
AUDIT VALUES
AUDIT VALUES |  | Water Temperature |  | Air Temperature |  |  | Audit Thermometer ID
Date | Time | Audit | Logger | Audit |  | Logger |  | Comments |  | STATUS
2012-04-27 | 13:27 | 7 | 7.1 |  |  |  |  | Initials: | MBL | GRADE A
<--Comments Line
2012-05-29 | 17:25 | 13.2 | 13 |  |  |  |  | Initials: |  | GRADE A
<--Comments Line
2012-06-29 | 13:00 | 11.6 | 11.7 |  |  |  |  | Initials: |  | GRADE A
Taken by Aspen Stand on d/s end of restoration | [7 empty] | <--Comments Line
2012-11-08 | 13:32 | 4.6 | 4.4 |  |  |  |  | Initials: | MBL | GRADE A
|  |  | Logger indicates it was removed from water at 10:01 |  |  |  |  | <--Comments Line
[8 empty] | Initials: |  | GRADE A
<--Comments Line
[8 empty] | Initials: |  | GRADE A
<--Comments Line
| Date Downloaded: |  | Time: |  |  | Time: |  |  | Time Shift Grade: | Grade A
|  |  | (Computer) |  |  | (Unit)
[5 empty] | Post- Deployment Temperature Check |  |  |  | Initials: | MBL
Thermometer ID: |  | 51063402 | Date: | 2012-12-10 |  | Thermometer ID: |  | 51063402 | Date: | 2012-12-10
Low Temp | TEMP | TEMP |  |  |  | High Temp | TEMP | TEMP
TIME | MASTER | UNIT | Difference | STATUS |  | TIME | MASTER | UNIT | Difference | STATUS
| - | - | - | - |  |  | - | - | - | -
0:22 | 11.4 | 11.21 | 0.19 | GRADE A |  | 0:50 | 25.4 | 26.32 | 0.92 | GRADE B
0:23 | 11.4 | 11.21 | 0.19 | GRADE A |  | 0:51 | 25.3 | 26.32 | 1.02 | Fail
0:24 | 11.4 | 11.21 | 0.19 | GRADE A |  | 0:52 | 25.3 | 26.32 | 1.02 | Fail
0:25 | 11.4 | 11.21 | 0.19 | GRADE A |  | 0:53 | 25.3 | 26.32 | 1.02 | Fail
0:26 | 11.4 | 11.21 | 0.19 | GRADE A |  | 0:54 | 25.3 | 26.32 | 1.02 | Fail
0:27 | 11.4 | 11.21 | 0.19 | GRADE A |  | 0:55 | 25.3 | 26.32 | 1.02 | Fail
COMMENTS: | Fail on Hotbath!!!
Override Instructions

## 5766
Date | Time | Temp
°C
2012-04-27 | 14:01 | 7.08
2012-04-27 | 15:01 | 7.38
2012-04-27 | 16:01 | 7.53
2012-04-27 | 17:01 | 7.53
2012-04-27 | 18:01 | 7.53
2012-04-27 | 19:01 | 7.23
2012-04-27 | 20:01 | 6.94
2012-04-27 | 21:01 | 6.79
2012-04-27 | 22:01 | 6.5
2012-04-27 | 23:01 | 6.2
2012-04-28 | 0:01 | 5.91
2012-04-28 | 1:01 | 5.61
2012-04-28 | 2:01 | 5.46
2012-04-28 | 3:01 | 5.17
2012-04-28 | 4:01 | 4.87
2012-04-28 | 5:01 | 4.72
2012-04-28 | 6:01 | 4.57
2012-04-28 | 7:01 | 4.42
2012-04-28 | 8:01 | 4.42
2012-04-28 | 9:01 | 4.72
2012-04-28 | 10:01 | 5.17
2012-04-28 | 11:01 | 5.91
2012-04-28 | 12:01 | 7.08
2012-04-28 | 13:01 | 8.12
2012-04-28 | 14:01 | 8.41
2012-04-28 | 15:01 | 8.41
2012-04-28 | 16:01 | 8.85
2012-04-28 | 17:01 | 9
2012-04-28 | 18:01 | 8.56
2012-04-28 | 19:01 | 8.41
2012-04-28 | 20:01 | 7.97
2012-04-28 | 21:01 | 7.67
2012-04-28 | 22:01 | 7.23
2012-04-28 | 23:01 | 6.94
2012-04-29 | 0:01 | 6.64
2012-04-29 | 1:01 | 6.35
2012-04-29 | 2:01 | 6.05
2012-04-29 | 3:01 | 5.61
2012-04-29 | 4:01 | 5.17
2012-04-29 | 5:01 | 4.87
2012-04-29 | 6:01 | 4.42
2012-04-29 | 7:01 | 4.28
2012-04-29 | 8:01 | 4.13
2012-04-29 | 9:01 | 4.42
2012-04-29 | 10:01 | 5.17
2012-04-29 | 11:01 | 6.2
2012-04-29 | 12:01 | 7.38
2012-04-29 | 13:01 | 8.56
2012-04-29 | 14:01 | 9.73
2012-04-29 | 15:01 | 10.62
2012-04-29 | 16:01 | 11.36
2012-04-29 | 17:01 | 11.65
2012-04-29 | 18:01 | 11.5
2012-04-29 | 19:01 | 11.06
2012-04-29 | 20:01 | 10.62
2012-04-29 | 21:01 | 9.88
2012-04-29 | 22:01 | 9.44
2012-04-29 | 23:01 | 9.14
2012-04-30 | 0:01 | 8.85
2012-04-30 | 1:01 | 8.56
2012-04-30 | 2:01 | 8.26
2012-04-30 | 3:01 | 7.82
2012-04-30 | 4:01 | 7.53
2012-04-30 | 5:01 | 7.08
2012-04-30 | 6:01 | 6.79
2012-04-30 | 7:01 | 6.64
2012-04-30 | 8:01 | 6.5
2012-04-30 | 9:01 | 6.64
2012-04-30 | 10:01 | 7.23
2012-04-30 | 11:01 | 8.12
2012-04-30 | 12:01 | 9
2012-04-30 | 13:01 | 9.44
2012-04-30 | 14:01 | 9.73
2012-04-30 | 15:01 | 10.03
2012-04-30 | 16:01 | 10.32
2012-04-30 | 17:01 | 10.47
2012-04-30 | 18:01 | 10.32
2012-04-30 | 19:01 | 9.73
2012-04-30 | 20:01 | 8.85
2012-04-30 | 21:01 | 8.26
2012-04-30 | 22:01 | 7.53
2012-04-30 | 23:01 | 6.94
2012-05-01 | 0:01 | 6.35
2012-05-01 | 1:01 | 5.61
2012-05-01 | 2:01 | 5.02
2012-05-01 | 3:01 | 4.57
2012-05-01 | 4:01 | 4.13
2012-05-01 | 5:01 | 3.68
2012-05-01 | 6:01 | 3.38
2012-05-01 | 7:01 | 3.23
2012-05-01 | 8:01 | 3.08
2012-05-01 | 9:01 | 3.38
2012-05-01 | 10:01 | 3.98
2012-05-01 | 11:01 | 4.87
2012-05-01 | 12:01 | 5.76
2012-05-01 | 13:01 | 6.64
2012-05-01 | 14:01 | 7.97
2012-05-01 | 15:01 | 8.7
2012-05-01 | 16:01 | 8.85
2012-05-01 | 17:01 | 8.85
2012-05-01 | 18:01 | 8.85
2012-05-01 | 19:01 | 8.26
2012-05-01 | 20:01 | 7.38
2012-05-01 | 21:01 | 6.79
2012-05-01 | 22:01 | 6.2
2012-05-01 | 23:01 | 5.91
2012-05-02 | 0:01 | 5.61
2012-05-02 | 1:01 | 5.17
2012-05-02 | 2:01 | 4.72
2012-05-02 | 3:01 | 4.28
2012-05-02 | 4:01 | 3.98
2012-05-02 | 5:01 | 3.68
2012-05-02 | 6:01 | 3.23
2012-05-02 | 7:01 | 3.08
2012-05-02 | 8:01 | 2.93
2012-05-02 | 9:01 | 3.23
2012-05-02 | 10:01 | 3.68
2012-05-02 | 11:01 | 4.28
2012-05-02 | 12:01 | 5.17
2012-05-02 | 13:01 | 6.2
2012-05-02 | 14:01 | 7.08
2012-05-02 | 15:01 | 7.53
2012-05-02 | 16:01 | 7.82
2012-05-02 | 17:01 | 7.82
2012-05-02 | 18:01 | 7.67
2012-05-02 | 19:01 | 7.53
2012-05-02 | 20:01 | 7.08
2012-05-02 | 21:01 | 6.79
2012-05-02 | 22:01 | 6.5
2012-05-02 | 23:01 | 6.2
2012-05-03 | 0:01 | 6.05
2012-05-03 | 1:01 | 5.91
2012-05-03 | 2:01 | 5.76
2012-05-03 | 3:01 | 5.61
2012-05-03 | 4:01 | 5.46
2012-05-03 | 5:01 | 5.31
2012-05-03 | 6:01 | 5.17
2012-05-03 | 7:01 | 5.02
2012-05-03 | 8:01 | 5.02
2012-05-03 | 9:01 | 5.17
2012-05-03 | 10:01 | 5.46
2012-05-03 | 11:01 | 5.76
2012-05-03 | 12:01 | 6.05
2012-05-03 | 13:01 | 7.38
2012-05-03 | 14:01 | 9
2012-05-03 | 15:01 | 10.03
2012-05-03 | 16:01 | 10.62
2012-05-03 | 17:01 | 10.47
2012-05-03 | 18:01 | 10.03
2012-05-03 | 19:01 | 9.29
2012-05-03 | 20:01 | 8.41
2012-05-03 | 21:01 | 7.82
2012-05-03 | 22:01 | 7.23
2012-05-03 | 23:01 | 6.64
2012-05-04 | 0:01 | 6.2
2012-05-04 | 1:01 | 6.05
2012-05-04 | 2:01 | 5.91
2012-05-04 | 3:01 | 5.61
2012-05-04 | 4:01 | 5.31
2012-05-04 | 5:01 | 5.02
2012-05-04 | 6:01 | 4.72
2012-05-04 | 7:01 | 4.57
2012-05-04 | 8:01 | 4.42
2012-05-04 | 9:01 | 4.72
2012-05-04 | 10:01 | 5.17
2012-05-04 | 11:01 | 6.05
2012-05-04 | 12:01 | 7.23
2012-05-04 | 13:01 | 7.97
2012-05-04 | 14:01 | 8.26
2012-05-04 | 15:01 | 8.26
2012-05-04 | 16:01 | 8.41
2012-05-04 | 17:01 | 8.7
2012-05-04 | 18:01 | 8.41
2012-05-04 | 19:01 | 7.67
2012-05-04 | 20:01 | 7.08
2012-05-04 | 21:01 | 6.5
2012-05-04 | 22:01 | 5.91
2012-05-04 | 23:01 | 5.46
2012-05-05 | 0:01 | 5.02
2012-05-05 | 1:01 | 4.57
2012-05-05 | 2:01 | 4.28
2012-05-05 | 3:01 | 3.98
2012-05-05 | 4:01 | 3.83
2012-05-05 | 5:01 | 3.53
2012-05-05 | 6:01 | 3.38
2012-05-05 | 7:01 | 3.08
2012-05-05 | 8:01 | 3.08
2012-05-05 | 9:01 | 3.38
2012-05-05 | 10:01 | 4.13
2012-05-05 | 11:01 | 5.02
2012-05-05 | 12:01 | 6.05
2012-05-05 | 13:01 | 7.38
2012-05-05 | 14:01 | 8.7
2012-05-05 | 15:01 | 9.29
2012-05-05 | 16:01 | 9.73
2012-05-05 | 17:01 | 10.18
2012-05-05 | 18:01 | 10.47
2012-05-05 | 19:01 | 10.03
2012-05-05 | 20:01 | 9.59
2012-05-05 | 21:01 | 8.85
2012-05-05 | 22:01 | 7.97
2012-05-05 | 23:01 | 7.23
2012-05-06 | 0:01 | 6.5
2012-05-06 | 1:01 | 6.05
2012-05-06 | 2:01 | 5.61
2012-05-06 | 3:01 | 5.17
2012-05-06 | 4:01 | 4.72
2012-05-06 | 5:01 | 4.28
2012-05-06 | 6:01 | 3.83
2012-05-06 | 7:01 | 3.53
2012-05-06 | 8:01 | 3.53
2012-05-06 | 9:01 | 3.83
2012-05-06 | 10:01 | 4.72
2012-05-06 | 11:01 | 5.76
2012-05-06 | 12:01 | 7.08
2012-05-06 | 13:01 | 8.56
2012-05-06 | 14:01 | 9.88
2012-05-06 | 15:01 | 10.91
2012-05-06 | 16:01 | 11.65
2012-05-06 | 17:01 | 11.95
2012-05-06 | 18:01 | 11.8
2012-05-06 | 19:01 | 11.36
2012-05-06 | 20:01 | 10.77
2012-05-06 | 21:01 | 10.18
2012-05-06 | 22:01 | 9.59
2012-05-06 | 23:01 | 9
2012-05-07 | 0:01 | 8.41
2012-05-07 | 1:01 | 7.67
2012-05-07 | 2:01 | 7.08
2012-05-07 | 3:01 | 6.64
2012-05-07 | 4:01 | 6.2
2012-05-07 | 5:01 | 5.76
2012-05-07 | 6:01 | 5.46
2012-05-07 | 7:01 | 5.17
2012-05-07 | 8:01 | 5.17
2012-05-07 | 9:01 | 5.61
2012-05-07 | 10:01 | 6.5
2012-05-07 | 11:01 | 7.53
2012-05-07 | 12:01 | 9.14
2012-05-07 | 13:01 | 10.77
2012-05-07 | 14:01 | 12.25
2012-05-07 | 15:01 | 13.44
2012-05-07 | 16:01 | 14.18
2012-05-07 | 17:01 | 14.48
2012-05-07 | 18:01 | 14.18
2012-05-07 | 19:01 | 13.59
2012-05-07 | 20:01 | 12.84
2012-05-07 | 21:01 | 12.25
2012-05-07 | 22:01 | 11.8
2012-05-07 | 23:01 | 11.36
2012-05-08 | 0:01 | 10.47
2012-05-08 | 1:01 | 9.73
2012-05-08 | 2:01 | 9
2012-05-08 | 3:01 | 8.41
2012-05-08 | 4:01 | 7.97
2012-05-08 | 5:01 | 7.53
2012-05-08 | 6:01 | 7.08
2012-05-08 | 7:01 | 6.79
2012-05-08 | 8:01 | 6.79
2012-05-08 | 9:01 | 7.08
2012-05-08 | 10:01 | 7.97
2012-05-08 | 11:01 | 9.14
2012-05-08 | 12:01 | 10.47
2012-05-08 | 13:01 | 11.95
2012-05-08 | 14:01 | 13.29
2012-05-08 | 15:01 | 14.18
2012-05-08 | 16:01 | 14.94
2012-05-08 | 17:01 | 15.09
2012-05-08 | 18:01 | 14.94
2012-05-08 | 19:01 | 14.48
2012-05-08 | 20:01 | 13.88
2012-05-08 | 21:01 | 13.14
2012-05-08 | 22:01 | 12.54
2012-05-08 | 23:01 | 11.8
2012-05-09 | 0:01 | 11.06
2012-05-09 | 1:01 | 10.32
2012-05-09 | 2:01 | 9.88
2012-05-09 | 3:01 | 9.14
2012-05-09 | 4:01 | 8.7
2012-05-09 | 5:01 | 8.26
2012-05-09 | 6:01 | 7.82
2012-05-09 | 7:01 | 7.38
2012-05-09 | 8:01 | 7.23
2012-05-09 | 9:01 | 7.53
2012-05-09 | 10:01 | 7.97
2012-05-09 | 11:01 | 8.85
2012-05-09 | 12:01 | 9.73
2012-05-09 | 13:01 | 10.91
2012-05-09 | 14:01 | 11.95
2012-05-09 | 15:01 | 12.1
2012-05-09 | 16:01 | 11.95
2012-05-09 | 17:01 | 11.5
2012-05-09 | 18:01 | 11.06
2012-05-09 | 19:01 | 10.62
2012-05-09 | 20:01 | 10.03
2012-05-09 | 21:01 | 9.44
2012-05-09 | 22:01 | 8.56
2012-05-09 | 23:01 | 7.82
2012-05-10 | 0:01 | 7.38
2012-05-10 | 1:01 | 6.79
2012-05-10 | 2:01 | 6.2
2012-05-10 | 3:01 | 5.76
2012-05-10 | 4:01 | 5.17
2012-05-10 | 5:01 | 4.87
2012-05-10 | 6:01 | 4.28
2012-05-10 | 7:01 | 3.98
2012-05-10 | 8:01 | 3.83
2012-05-10 | 9:01 | 4.13
2012-05-10 | 10:01 | 4.87
2012-05-10 | 11:01 | 5.91
2012-05-10 | 12:01 | 7.23
2012-05-10 | 13:01 | 8.7
2012-05-10 | 14:01 | 10.03
2012-05-10 | 15:01 | 11.21
2012-05-10 | 16:01 | 11.95
2012-05-10 | 17:01 | 12.25
2012-05-10 | 18:01 | 11.95
2012-05-10 | 19:01 | 11.21
2012-05-10 | 20:01 | 10.47
2012-05-10 | 21:01 | 10.03
2012-05-10 | 22:01 | 9.44
2012-05-10 | 23:01 | 8.85
2012-05-11 | 0:01 | 7.97
2012-05-11 | 1:01 | 7.23
2012-05-11 | 2:01 | 6.5
2012-05-11 | 3:01 | 5.91
2012-05-11 | 4:01 | 5.46
2012-05-11 | 5:01 | 5.02
2012-05-11 | 6:01 | 4.57
2012-05-11 | 7:01 | 4.28
2012-05-11 | 8:01 | 4.28
2012-05-11 | 9:01 | 4.87
2012-05-11 | 10:01 | 5.76
2012-05-11 | 11:01 | 6.79
2012-05-11 | 12:01 | 8.26
2012-05-11 | 13:01 | 9.73
2012-05-11 | 14:01 | 11.21
2012-05-11 | 15:01 | 12.39
2012-05-11 | 16:01 | 13.14
2012-05-11 | 17:01 | 13.44
2012-05-11 | 18:01 | 13.14
2012-05-11 | 19:01 | 12.39
2012-05-11 | 20:01 | 11.65
2012-05-11 | 21:01 | 11.06
2012-05-11 | 22:01 | 10.47
2012-05-11 | 23:01 | 9.88
2012-05-12 | 0:01 | 9.14
2012-05-12 | 1:01 | 8.26
2012-05-12 | 2:01 | 7.53
2012-05-12 | 3:01 | 6.94
2012-05-12 | 4:01 | 6.35
2012-05-12 | 5:01 | 5.91
2012-05-12 | 6:01 | 5.46
2012-05-12 | 7:01 | 5.17
2012-05-12 | 8:01 | 5.17
2012-05-12 | 9:01 | 5.61
2012-05-12 | 10:01 | 6.5
2012-05-12 | 11:01 | 7.67
2012-05-12 | 12:01 | 9.29
2012-05-12 | 13:01 | 10.77
2012-05-12 | 14:01 | 12.39
2012-05-12 | 15:01 | 13.59
2012-05-12 | 16:01 | 14.48
2012-05-12 | 17:01 | 14.78
2012-05-12 | 18:01 | 14.48
2012-05-12 | 19:01 | 13.88
2012-05-12 | 20:01 | 13.14
2012-05-12 | 21:01 | 12.54
2012-05-12 | 22:01 | 11.95
2012-05-12 | 23:01 | 11.36
2012-05-13 | 0:01 | 10.47
2012-05-13 | 1:01 | 9.29
2012-05-13 | 2:01 | 8.41
2012-05-13 | 3:01 | 7.67
2012-05-13 | 4:01 | 7.23
2012-05-13 | 5:01 | 6.64
2012-05-13 | 6:01 | 6.05
2012-05-13 | 7:01 | 5.61
2012-05-13 | 8:01 | 5.61
2012-05-13 | 9:01 | 5.91
2012-05-13 | 10:01 | 6.64
2012-05-13 | 11:01 | 7.53
2012-05-13 | 12:01 | 8.85
2012-05-13 | 13:01 | 10.03
2012-05-13 | 14:01 | 11.36
2012-05-13 | 15:01 | 12.39
2012-05-13 | 16:01 | 13.14
2012-05-13 | 17:01 | 13.59
2012-05-13 | 18:01 | 13.59
2012-05-13 | 19:01 | 13.14
2012-05-13 | 20:01 | 12.69
2012-05-13 | 21:01 | 12.1
2012-05-13 | 22:01 | 11.36
2012-05-13 | 23:01 | 10.77
2012-05-14 | 0:01 | 10.32
2012-05-14 | 1:01 | 9.88
2012-05-14 | 2:01 | 9.44
2012-05-14 | 3:01 | 8.7
2012-05-14 | 4:01 | 8.12
2012-05-14 | 5:01 | 7.53
2012-05-14 | 6:01 | 6.94
2012-05-14 | 7:01 | 6.5
2012-05-14 | 8:01 | 6.5
2012-05-14 | 9:01 | 6.79
2012-05-14 | 10:01 | 7.53
2012-05-14 | 11:01 | 8.56
2012-05-14 | 12:01 | 9.73
2012-05-14 | 13:01 | 10.47
2012-05-14 | 14:01 | 11.21
2012-05-14 | 15:01 | 12.25
2012-05-14 | 16:01 | 13.14
2012-05-14 | 17:01 | 13.73
2012-05-14 | 18:01 | 13.73
2012-05-14 | 19:01 | 13.59
2012-05-14 | 20:01 | 13.14
2012-05-14 | 21:01 | 12.84
2012-05-14 | 22:01 | 12.54
2012-05-14 | 23:01 | 11.95
2012-05-15 | 0:01 | 11.21
2012-05-15 | 1:01 | 10.47
2012-05-15 | 2:01 | 9.73
2012-05-15 | 3:01 | 9.14
2012-05-15 | 4:01 | 8.56
2012-05-15 | 5:01 | 7.97
2012-05-15 | 6:01 | 7.38
2012-05-15 | 7:01 | 7.08
2012-05-15 | 8:01 | 6.94
2012-05-15 | 9:01 | 7.53
2012-05-15 | 10:01 | 8.26
2012-05-15 | 11:01 | 9.29
2012-05-15 | 12:01 | 10.77
2012-05-15 | 13:01 | 12.25
2012-05-15 | 14:01 | 13.59
2012-05-15 | 15:01 | 14.48
2012-05-15 | 16:01 | 15.24
2012-05-15 | 17:01 | 15.39
2012-05-15 | 18:01 | 15.24
2012-05-15 | 19:01 | 14.94
2012-05-15 | 20:01 | 14.63
2012-05-15 | 21:01 | 14.03
2012-05-15 | 22:01 | 12.99
2012-05-15 | 23:01 | 12.1
2012-05-16 | 0:01 | 11.36
2012-05-16 | 1:01 | 10.62
2012-05-16 | 2:01 | 9.73
2012-05-16 | 3:01 | 9
2012-05-16 | 4:01 | 8.12
2012-05-16 | 5:01 | 7.38
2012-05-16 | 6:01 | 6.79
2012-05-16 | 7:01 | 6.2
2012-05-16 | 8:01 | 6.2
2012-05-16 | 9:01 | 6.5
2012-05-16 | 10:01 | 7.23
2012-05-16 | 11:01 | 8.26
2012-05-16 | 12:01 | 9.44
2012-05-16 | 13:01 | 10.77
2012-05-16 | 14:01 | 11.95
2012-05-16 | 15:01 | 12.99
2012-05-16 | 16:01 | 13.29
2012-05-16 | 17:01 | 13.14
2012-05-16 | 18:01 | 12.84
2012-05-16 | 19:01 | 12.54
2012-05-16 | 20:01 | 11.95
2012-05-16 | 21:01 | 11.21
2012-05-16 | 22:01 | 10.47
2012-05-16 | 23:01 | 9.88
2012-05-17 | 0:01 | 9.44
2012-05-17 | 1:01 | 9
2012-05-17 | 2:01 | 8.56
2012-05-17 | 3:01 | 8.12
2012-05-17 | 4:01 | 7.67
2012-05-17 | 5:01 | 7.38
2012-05-17 | 6:01 | 6.94
2012-05-17 | 7:01 | 6.79
2012-05-17 | 8:01 | 6.64
2012-05-17 | 9:01 | 6.94
2012-05-17 | 10:01 | 7.38
2012-05-17 | 11:01 | 8.26
2012-05-17 | 12:01 | 9.29
2012-05-17 | 13:01 | 10.32
2012-05-17 | 14:01 | 11.5
2012-05-17 | 15:01 | 12.39
2012-05-17 | 16:01 | 12.99
2012-05-17 | 17:01 | 13.14
2012-05-17 | 18:01 | 12.69
2012-05-17 | 19:01 | 12.1
2012-05-17 | 20:01 | 11.21
2012-05-17 | 21:01 | 10.47
2012-05-17 | 22:01 | 9.73
2012-05-17 | 23:01 | 8.7
2012-05-18 | 0:01 | 8.12
2012-05-18 | 1:01 | 7.53
2012-05-18 | 2:01 | 7.08
2012-05-18 | 3:01 | 6.64
2012-05-18 | 4:01 | 6.2
2012-05-18 | 5:01 | 5.76
2012-05-18 | 6:01 | 5.17
2012-05-18 | 7:01 | 4.87
2012-05-18 | 8:01 | 4.87
2012-05-18 | 9:01 | 5.31
2012-05-18 | 10:01 | 6.05
2012-05-18 | 11:01 | 6.94
2012-05-18 | 12:01 | 8.12
2012-05-18 | 13:01 | 9.44
2012-05-18 | 14:01 | 10.62
2012-05-18 | 15:01 | 11.95
2012-05-18 | 16:01 | 12.54
2012-05-18 | 17:01 | 12.69
2012-05-18 | 18:01 | 12.54
2012-05-18 | 19:01 | 11.8
2012-05-18 | 20:01 | 11.36
2012-05-18 | 21:01 | 10.77
2012-05-18 | 22:01 | 10.18
2012-05-18 | 23:01 | 9.59
2012-05-19 | 0:01 | 8.85
2012-05-19 | 1:01 | 8.12
2012-05-19 | 2:01 | 7.38
2012-05-19 | 3:01 | 6.94
2012-05-19 | 4:01 | 6.5
2012-05-19 | 5:01 | 6.05
2012-05-19 | 6:01 | 5.61
2012-05-19 | 7:01 | 5.31
2012-05-19 | 8:01 | 5.31
2012-05-19 | 9:01 | 5.91
2012-05-19 | 10:01 | 6.64
2012-05-19 | 11:01 | 7.67
2012-05-19 | 12:01 | 8.56
2012-05-19 | 13:01 | 9.29
2012-05-19 | 14:01 | 10.62
2012-05-19 | 15:01 | 11.06
2012-05-19 | 16:01 | 11.65
2012-05-19 | 17:01 | 11.65
2012-05-19 | 18:01 | 11.36
2012-05-19 | 19:01 | 10.91
2012-05-19 | 20:01 | 10.62
2012-05-19 | 21:01 | 10.32
2012-05-19 | 22:01 | 10.03
2012-05-19 | 23:01 | 9.59
2012-05-20 | 0:01 | 9.14
2012-05-20 | 1:01 | 8.85
2012-05-20 | 2:01 | 8.7
2012-05-20 | 3:01 | 8.41
2012-05-20 | 4:01 | 8.12
2012-05-20 | 5:01 | 7.82
2012-05-20 | 6:01 | 7.67
2012-05-20 | 7:01 | 7.53
2012-05-20 | 8:01 | 7.53
2012-05-20 | 9:01 | 7.97
2012-05-20 | 10:01 | 8.26
2012-05-20 | 11:01 | 8.7
2012-05-20 | 12:01 | 9.73
2012-05-20 | 13:01 | 10.18
2012-05-20 | 14:01 | 10.91
2012-05-20 | 15:01 | 11.21
2012-05-20 | 16:01 | 11.36
2012-05-20 | 17:01 | 11.8
2012-05-20 | 18:01 | 11.65
2012-05-20 | 19:01 | 11.36
2012-05-20 | 20:01 | 11.36
2012-05-20 | 21:01 | 11.21
2012-05-20 | 22:01 | 11.36
2012-05-20 | 23:01 | 10.91
2012-05-21 | 0:01 | 10.32
2012-05-21 | 1:01 | 9.44
2012-05-21 | 2:01 | 9.14
2012-05-21 | 3:01 | 8.85
2012-05-21 | 4:01 | 8.56
2012-05-21 | 5:01 | 8.41
2012-05-21 | 6:01 | 8.12
2012-05-21 | 7:01 | 7.82
2012-05-21 | 8:01 | 7.67
2012-05-21 | 9:01 | 7.67
2012-05-21 | 10:01 | 7.82
2012-05-21 | 11:01 | 8.12
2012-05-21 | 12:01 | 8.41
2012-05-21 | 13:01 | 8.7
2012-05-21 | 14:01 | 9.44
2012-05-21 | 15:01 | 9.88
2012-05-21 | 16:01 | 10.32
2012-05-21 | 17:01 | 10.18
2012-05-21 | 18:01 | 10.03
2012-05-21 | 19:01 | 9.59
2012-05-21 | 20:01 | 9.29
2012-05-21 | 21:01 | 9.14
2012-05-21 | 22:01 | 9
2012-05-21 | 23:01 | 8.41
2012-05-22 | 0:01 | 7.82
2012-05-22 | 1:01 | 7.08
2012-05-22 | 2:01 | 6.64
2012-05-22 | 3:01 | 6.05
2012-05-22 | 4:01 | 5.61
2012-05-22 | 5:01 | 5.31
2012-05-22 | 6:01 | 5.02
2012-05-22 | 7:01 | 5.02
2012-05-22 | 8:01 | 5.31
2012-05-22 | 9:01 | 5.46
2012-05-22 | 10:01 | 5.46
2012-05-22 | 11:01 | 6.05
2012-05-22 | 12:01 | 7.08
2012-05-22 | 13:01 | 8.12
2012-05-22 | 14:01 | 8.7
2012-05-22 | 15:01 | 8.41
2012-05-22 | 16:01 | 8.56
2012-05-22 | 17:01 | 9
2012-05-22 | 18:01 | 9.44
2012-05-22 | 19:01 | 9.44
2012-05-22 | 20:01 | 9.14
2012-05-22 | 21:01 | 8.56
2012-05-22 | 22:01 | 8.12
2012-05-22 | 23:01 | 7.38
2012-05-23 | 0:01 | 6.64
2012-05-23 | 1:01 | 5.91
2012-05-23 | 2:01 | 5.46
2012-05-23 | 3:01 | 5.17
2012-05-23 | 4:01 | 4.87
2012-05-23 | 5:01 | 4.57
2012-05-23 | 6:01 | 4.28
2012-05-23 | 7:01 | 4.28
2012-05-23 | 8:01 | 4.28
2012-05-23 | 9:01 | 4.72
2012-05-23 | 10:01 | 5.17
2012-05-23 | 11:01 | 6.2
2012-05-23 | 12:01 | 7.38
2012-05-23 | 13:01 | 8.56
2012-05-23 | 14:01 | 9.59
2012-05-23 | 15:01 | 9.73
2012-05-23 | 16:01 | 10.03
2012-05-23 | 17:01 | 10.18
2012-05-23 | 18:01 | 9.88
2012-05-23 | 19:01 | 9.29
2012-05-23 | 20:01 | 8.56
2012-05-23 | 21:01 | 7.97
2012-05-23 | 22:01 | 7.53
2012-05-23 | 23:01 | 7.38
2012-05-24 | 0:01 | 6.94
2012-05-24 | 1:01 | 6.5
2012-05-24 | 2:01 | 5.91
2012-05-24 | 3:01 | 5.46
2012-05-24 | 4:01 | 5.31
2012-05-24 | 5:01 | 5.17
2012-05-24 | 6:01 | 5.02
2012-05-24 | 7:01 | 5.02
2012-05-24 | 8:01 | 5.02
2012-05-24 | 9:01 | 5.31
2012-05-24 | 10:01 | 5.61
2012-05-24 | 11:01 | 5.76
2012-05-24 | 12:01 | 5.91
2012-05-24 | 13:01 | 6.2
2012-05-24 | 14:01 | 6.35
2012-05-24 | 15:01 | 6.2
2012-05-24 | 16:01 | 6.35
2012-05-24 | 17:01 | 6.5
2012-05-24 | 18:01 | 6.35
2012-05-24 | 19:01 | 6.05
2012-05-24 | 20:01 | 6.05
2012-05-24 | 21:01 | 5.91
2012-05-24 | 22:01 | 5.76
2012-05-24 | 23:01 | 5.61
2012-05-25 | 0:01 | 5.61
2012-05-25 | 1:01 | 5.46
2012-05-25 | 2:01 | 5.31
2012-05-25 | 3:01 | 5.17
2012-05-25 | 4:01 | 5.17
2012-05-25 | 5:01 | 5.02
2012-05-25 | 6:01 | 4.87
2012-05-25 | 7:01 | 4.87
2012-05-25 | 8:01 | 4.87
2012-05-25 | 9:01 | 4.87
2012-05-25 | 10:01 | 5.02
2012-05-25 | 11:01 | 5.31
2012-05-25 | 12:01 | 5.46
2012-05-25 | 13:01 | 5.76
2012-05-25 | 14:01 | 6.05
2012-05-25 | 15:01 | 6.35
2012-05-25 | 16:01 | 6.35
2012-05-25 | 17:01 | 6.5
2012-05-25 | 18:01 | 6.35
2012-05-25 | 19:01 | 6.05
2012-05-25 | 20:01 | 5.76
2012-05-25 | 21:01 | 5.31
2012-05-25 | 22:01 | 5.17
2012-05-25 | 23:01 | 4.87
2012-05-26 | 0:01 | 4.72
2012-05-26 | 1:01 | 4.57
2012-05-26 | 2:01 | 4.57
2012-05-26 | 3:01 | 4.57
2012-05-26 | 4:01 | 4.57
2012-05-26 | 5:01 | 4.57
2012-05-26 | 6:01 | 4.42
2012-05-26 | 7:01 | 4.42
2012-05-26 | 8:01 | 4.72
2012-05-26 | 9:01 | 5.31
2012-05-26 | 10:01 | 6.05
2012-05-26 | 11:01 | 6.79
2012-05-26 | 12:01 | 7.08
2012-05-26 | 13:01 | 7.67
2012-05-26 | 14:01 | 9
2012-05-26 | 15:01 | 9.44
2012-05-26 | 16:01 | 9.73
2012-05-26 | 17:01 | 9.59
2012-05-26 | 18:01 | 9.14
2012-05-26 | 19:01 | 8.85
2012-05-26 | 20:01 | 8.41
2012-05-26 | 21:01 | 7.97
2012-05-26 | 22:01 | 7.53
2012-05-26 | 23:01 | 7.08
2012-05-27 | 0:01 | 6.64
2012-05-27 | 1:01 | 6.35
2012-05-27 | 2:01 | 6.05
2012-05-27 | 3:01 | 5.61
2012-05-27 | 4:01 | 5.46
2012-05-27 | 5:01 | 5.17
2012-05-27 | 6:01 | 5.02
2012-05-27 | 7:01 | 5.02
2012-05-27 | 8:01 | 5.17
2012-05-27 | 9:01 | 5.76
2012-05-27 | 10:01 | 6.5
2012-05-27 | 11:01 | 7.38
2012-05-27 | 12:01 | 8.41
2012-05-27 | 13:01 | 9.44
2012-05-27 | 14:01 | 10.47
2012-05-27 | 15:01 | 11.5
2012-05-27 | 16:01 | 11.95
2012-05-27 | 17:01 | 11.95
2012-05-27 | 18:01 | 11.8
2012-05-27 | 19:01 | 11.36
2012-05-27 | 20:01 | 10.77
2012-05-27 | 21:01 | 10.03
2012-05-27 | 22:01 | 9.44
2012-05-27 | 23:01 | 8.85
2012-05-28 | 0:01 | 8.41
2012-05-28 | 1:01 | 8.12
2012-05-28 | 2:01 | 7.67
2012-05-28 | 3:01 | 7.38
2012-05-28 | 4:01 | 6.94
2012-05-28 | 5:01 | 6.5
2012-05-28 | 6:01 | 6.05
2012-05-28 | 7:01 | 5.76
2012-05-28 | 8:01 | 5.91
2012-05-28 | 9:01 | 6.35
2012-05-28 | 10:01 | 7.08
2012-05-28 | 11:01 | 8.26
2012-05-28 | 12:01 | 9.59
2012-05-28 | 13:01 | 10.03
2012-05-28 | 14:01 | 10.91
2012-05-28 | 15:01 | 11.8
2012-05-28 | 16:01 | 12.54
2012-05-28 | 17:01 | 12.99
2012-05-28 | 18:01 | 12.39
2012-05-28 | 19:01 | 11.65
2012-05-28 | 20:01 | 10.77
2012-05-28 | 21:01 | 10.32
2012-05-28 | 22:01 | 9.59
2012-05-28 | 23:01 | 8.85
2012-05-29 | 0:01 | 8.41
2012-05-29 | 1:01 | 8.26
2012-05-29 | 2:01 | 7.97
2012-05-29 | 3:01 | 7.38
2012-05-29 | 4:01 | 6.94
2012-05-29 | 5:01 | 6.35
2012-05-29 | 6:01 | 5.76
2012-05-29 | 7:01 | 5.61
2012-05-29 | 8:01 | 5.61
2012-05-29 | 9:01 | 6.05
2012-05-29 | 10:01 | 6.94
2012-05-29 | 11:01 | 7.97
2012-05-29 | 12:01 | 9.29
2012-05-29 | 13:01 | 10.47
2012-05-29 | 14:01 | 11.36
2012-05-29 | 15:01 | 12.25
2012-05-29 | 16:01 | 12.84
2012-05-29 | 17:01 | 12.99
2012-05-29 | 18:01 | 12.69
2012-05-29 | 19:01 | 12.25
2012-05-29 | 20:01 | 11.65
2012-05-29 | 21:01 | 11.06
2012-05-29 | 22:01 | 10.47
2012-05-29 | 23:01 | 9.88
2012-05-30 | 0:01 | 9.29
2012-05-30 | 1:01 | 9
2012-05-30 | 2:01 | 8.56
2012-05-30 | 3:01 | 8.26
2012-05-30 | 4:01 | 7.82
2012-05-30 | 5:01 | 7.38
2012-05-30 | 6:01 | 6.94
2012-05-30 | 7:01 | 6.79
2012-05-30 | 8:01 | 6.94
2012-05-30 | 9:01 | 7.53
2012-05-30 | 10:01 | 8.26
2012-05-30 | 11:01 | 9.44
2012-05-30 | 12:01 | 10.32
2012-05-30 | 13:01 | 11.65
2012-05-30 | 14:01 | 13.14
2012-05-30 | 15:01 | 14.18
2012-05-30 | 16:01 | 14.78
2012-05-30 | 17:01 | 14.94
2012-05-30 | 18:01 | 14.63
2012-05-30 | 19:01 | 14.03
2012-05-30 | 20:01 | 13.73
2012-05-30 | 21:01 | 13.14
2012-05-30 | 22:01 | 12.25
2012-05-30 | 23:01 | 11.5
2012-05-31 | 0:01 | 11.06
2012-05-31 | 1:01 | 10.62
2012-05-31 | 2:01 | 10.18
2012-05-31 | 3:01 | 9.59
2012-05-31 | 4:01 | 9
2012-05-31 | 5:01 | 8.56
2012-05-31 | 6:01 | 8.12
2012-05-31 | 7:01 | 7.97
2012-05-31 | 8:01 | 8.12
2012-05-31 | 9:01 | 8.41
2012-05-31 | 10:01 | 8.7
2012-05-31 | 11:01 | 9.44
2012-05-31 | 12:01 | 10.47
2012-05-31 | 13:01 | 11.65
2012-05-31 | 14:01 | 12.69
2012-05-31 | 15:01 | 14.03
2012-05-31 | 16:01 | 14.33
2012-05-31 | 17:01 | 14.33
2012-05-31 | 18:01 | 14.18
2012-05-31 | 19:01 | 13.59
2012-05-31 | 20:01 | 12.99
2012-05-31 | 21:01 | 12.84
2012-05-31 | 22:01 | 12.25
2012-05-31 | 23:01 | 11.5
2012-06-01 | 0:01 | 11.36
2012-06-01 | 1:01 | 10.91
2012-06-01 | 2:01 | 10.18
2012-06-01 | 3:01 | 9.44
2012-06-01 | 4:01 | 8.85
2012-06-01 | 5:01 | 8.26
2012-06-01 | 6:01 | 7.97
2012-06-01 | 7:01 | 7.67
2012-06-01 | 8:01 | 7.82
2012-06-01 | 9:01 | 8.41
2012-06-01 | 10:01 | 9.44
2012-06-01 | 11:01 | 10.32
2012-06-01 | 12:01 | 11.36
2012-06-01 | 13:01 | 12.39
2012-06-01 | 14:01 | 13.29
2012-06-01 | 15:01 | 13.59
2012-06-01 | 16:01 | 13.29
2012-06-01 | 17:01 | 13.14
2012-06-01 | 18:01 | 12.84
2012-06-01 | 19:01 | 12.69
2012-06-01 | 20:01 | 11.95
2012-06-01 | 21:01 | 11.65
2012-06-01 | 22:01 | 11.06
2012-06-01 | 23:01 | 10.47
2012-06-02 | 0:01 | 9.88
2012-06-02 | 1:01 | 9.88
2012-06-02 | 2:01 | 9.44
2012-06-02 | 3:01 | 9
2012-06-02 | 4:01 | 8.56
2012-06-02 | 5:01 | 8.12
2012-06-02 | 6:01 | 7.67
2012-06-02 | 7:01 | 7.53
2012-06-02 | 8:01 | 7.53
2012-06-02 | 9:01 | 7.82
2012-06-02 | 10:01 | 8.12
2012-06-02 | 11:01 | 9
2012-06-02 | 12:01 | 9.44
2012-06-02 | 13:01 | 10.18
2012-06-02 | 14:01 | 11.06
2012-06-02 | 15:01 | 11.5
2012-06-02 | 16:01 | 12.1
2012-06-02 | 17:01 | 12.1
2012-06-02 | 18:01 | 11.5
2012-06-02 | 19:01 | 10.77
2012-06-02 | 20:01 | 10.03
2012-06-02 | 21:01 | 9.14
2012-06-02 | 22:01 | 8.7
2012-06-02 | 23:01 | 8.41
2012-06-03 | 0:01 | 7.97
2012-06-03 | 1:01 | 7.53
2012-06-03 | 2:01 | 7.23
2012-06-03 | 3:01 | 6.79
2012-06-03 | 4:01 | 6.5
2012-06-03 | 5:01 | 6.2
2012-06-03 | 6:01 | 6.05
2012-06-03 | 7:01 | 5.91
2012-06-03 | 8:01 | 6.2
2012-06-03 | 9:01 | 6.5
2012-06-03 | 10:01 | 7.08
2012-06-03 | 11:01 | 7.67
2012-06-03 | 12:01 | 7.82
2012-06-03 | 13:01 | 8.12
2012-06-03 | 14:01 | 8.7
2012-06-03 | 15:01 | 8.85
2012-06-03 | 16:01 | 8.41
2012-06-03 | 17:01 | 8.12
2012-06-03 | 18:01 | 7.82
2012-06-03 | 19:01 | 7.38
2012-06-03 | 20:01 | 7.38
2012-06-03 | 21:01 | 7.82
2012-06-03 | 22:01 | 8.12
2012-06-03 | 23:01 | 7.97
2012-06-04 | 0:01 | 7.67
2012-06-04 | 1:01 | 7.23
2012-06-04 | 2:01 | 6.94
2012-06-04 | 3:01 | 6.79
2012-06-04 | 4:01 | 6.64
2012-06-04 | 5:01 | 6.5
2012-06-04 | 6:01 | 6.35
2012-06-04 | 7:01 | 6.2
2012-06-04 | 8:01 | 6.2
2012-06-04 | 9:01 | 6.2
2012-06-04 | 10:01 | 6.2
2012-06-04 | 11:01 | 6.2
2012-06-04 | 12:01 | 6.35
2012-06-04 | 13:01 | 6.5
2012-06-04 | 14:01 | 6.79
2012-06-04 | 15:01 | 6.94
2012-06-04 | 16:01 | 6.94
2012-06-04 | 17:01 | 6.94
2012-06-04 | 18:01 | 6.79
2012-06-04 | 19:01 | 6.5
2012-06-04 | 20:01 | 6.35
2012-06-04 | 21:01 | 6.2
2012-06-04 | 22:01 | 5.91
2012-06-04 | 23:01 | 5.61
2012-06-05 | 0:01 | 5.46
2012-06-05 | 1:01 | 5.17
2012-06-05 | 2:01 | 4.87
2012-06-05 | 3:01 | 4.57
2012-06-05 | 4:01 | 4.28
2012-06-05 | 5:01 | 4.13
2012-06-05 | 6:01 | 3.98
2012-06-05 | 7:01 | 3.98
2012-06-05 | 8:01 | 3.98
2012-06-05 | 9:01 | 4.42
2012-06-05 | 10:01 | 4.87
2012-06-05 | 11:01 | 5.91
2012-06-05 | 12:01 | 6.79
2012-06-05 | 13:01 | 7.23
2012-06-05 | 14:01 | 8.12
2012-06-05 | 15:01 | 8.7
2012-06-05 | 16:01 | 9
2012-06-05 | 17:01 | 9.14
2012-06-05 | 18:01 | 8.85
2012-06-05 | 19:01 | 8.41
2012-06-05 | 20:01 | 7.97
2012-06-05 | 21:01 | 7.53
2012-06-05 | 22:01 | 6.94
2012-06-05 | 23:01 | 6.35
2012-06-06 | 0:01 | 5.91
2012-06-06 | 1:01 | 5.46
2012-06-06 | 2:01 | 5.02
2012-06-06 | 3:01 | 4.72
2012-06-06 | 4:01 | 4.42
2012-06-06 | 5:01 | 3.98
2012-06-06 | 6:01 | 3.68
2012-06-06 | 7:01 | 3.53
2012-06-06 | 8:01 | 3.68
2012-06-06 | 9:01 | 4.28
2012-06-06 | 10:01 | 5.02
2012-06-06 | 11:01 | 5.91
2012-06-06 | 12:01 | 7.08
2012-06-06 | 13:01 | 8.26
2012-06-06 | 14:01 | 9.14
2012-06-06 | 15:01 | 10.03
2012-06-06 | 16:01 | 10.03
2012-06-06 | 17:01 | 10.47
2012-06-06 | 18:01 | 10.32
2012-06-06 | 19:01 | 9.73
2012-06-06 | 20:01 | 9.29
2012-06-06 | 21:01 | 8.85
2012-06-06 | 22:01 | 8.41
2012-06-06 | 23:01 | 7.97
2012-06-07 | 0:01 | 7.67
2012-06-07 | 1:01 | 7.23
2012-06-07 | 2:01 | 6.94
2012-06-07 | 3:01 | 6.5
2012-06-07 | 4:01 | 6.2
2012-06-07 | 5:01 | 5.91
2012-06-07 | 6:01 | 5.61
2012-06-07 | 7:01 | 5.46
2012-06-07 | 8:01 | 5.46
2012-06-07 | 9:01 | 5.61
2012-06-07 | 10:01 | 5.76
2012-06-07 | 11:01 | 6.05
2012-06-07 | 12:01 | 6.94
2012-06-07 | 13:01 | 7.67
2012-06-07 | 14:01 | 8.41
2012-06-07 | 15:01 | 8.85
2012-06-07 | 16:01 | 9
2012-06-07 | 17:01 | 9.14
2012-06-07 | 18:01 | 9.59
2012-06-07 | 19:01 | 9.44
2012-06-07 | 20:01 | 8.85
2012-06-07 | 21:01 | 8.41
2012-06-07 | 22:01 | 8.26
2012-06-07 | 23:01 | 7.82
2012-06-08 | 0:01 | 7.53
2012-06-08 | 1:01 | 6.94
2012-06-08 | 2:01 | 6.5
2012-06-08 | 3:01 | 6.05
2012-06-08 | 4:01 | 5.76
2012-06-08 | 5:01 | 5.31
2012-06-08 | 6:01 | 5.02
2012-06-08 | 7:01 | 5.02
2012-06-08 | 8:01 | 5.17
2012-06-08 | 9:01 | 5.46
2012-06-08 | 10:01 | 6.2
2012-06-08 | 11:01 | 6.79
2012-06-08 | 12:01 | 7.82
2012-06-08 | 13:01 | 8.7
2012-06-08 | 14:01 | 9.14
2012-06-08 | 15:01 | 9.73
2012-06-08 | 16:01 | 9.88
2012-06-08 | 17:01 | 9.73
2012-06-08 | 18:01 | 9.29
2012-06-08 | 19:01 | 8.7
2012-06-08 | 20:01 | 7.97
2012-06-08 | 21:01 | 7.67
2012-06-08 | 22:01 | 7.53
2012-06-08 | 23:01 | 7.38
2012-06-09 | 0:01 | 6.79
2012-06-09 | 1:01 | 6.2
2012-06-09 | 2:01 | 5.76
2012-06-09 | 3:01 | 5.61
2012-06-09 | 4:01 | 5.31
2012-06-09 | 5:01 | 4.87
2012-06-09 | 6:01 | 4.57
2012-06-09 | 7:01 | 4.57
2012-06-09 | 8:01 | 4.72
2012-06-09 | 9:01 | 5.17
2012-06-09 | 10:01 | 6.05
2012-06-09 | 11:01 | 7.08
2012-06-09 | 12:01 | 8.26
2012-06-09 | 13:01 | 9.44
2012-06-09 | 14:01 | 10.47
2012-06-09 | 15:01 | 11.21
2012-06-09 | 16:01 | 11.65
2012-06-09 | 17:01 | 11.65
2012-06-09 | 18:01 | 11.21
2012-06-09 | 19:01 | 10.47
2012-06-09 | 20:01 | 9.73
2012-06-09 | 21:01 | 9
2012-06-09 | 22:01 | 8.41
2012-06-09 | 23:01 | 7.97
2012-06-10 | 0:01 | 7.67
2012-06-10 | 1:01 | 7.23
2012-06-10 | 2:01 | 6.94
2012-06-10 | 3:01 | 6.64
2012-06-10 | 4:01 | 6.2
2012-06-10 | 5:01 | 5.76
2012-06-10 | 6:01 | 5.31
2012-06-10 | 7:01 | 5.17
2012-06-10 | 8:01 | 5.46
2012-06-10 | 9:01 | 6.05
2012-06-10 | 10:01 | 6.94
2012-06-10 | 11:01 | 8.12
2012-06-10 | 12:01 | 9.29
2012-06-10 | 13:01 | 10.62
2012-06-10 | 14:01 | 11.8
2012-06-10 | 15:01 | 12.69
2012-06-10 | 16:01 | 13.14
2012-06-10 | 17:01 | 13.29
2012-06-10 | 18:01 | 12.99
2012-06-10 | 19:01 | 12.54
2012-06-10 | 20:01 | 11.8
2012-06-10 | 21:01 | 11.21
2012-06-10 | 22:01 | 10.47
2012-06-10 | 23:01 | 9.88
2012-06-11 | 0:01 | 9.44
2012-06-11 | 1:01 | 9
2012-06-11 | 2:01 | 8.56
2012-06-11 | 3:01 | 8.12
2012-06-11 | 4:01 | 7.53
2012-06-11 | 5:01 | 7.08
2012-06-11 | 6:01 | 6.64
2012-06-11 | 7:01 | 6.5
2012-06-11 | 8:01 | 6.79
2012-06-11 | 9:01 | 7.23
2012-06-11 | 10:01 | 8.12
2012-06-11 | 11:01 | 9.29
2012-06-11 | 12:01 | 10.18
2012-06-11 | 13:01 | 11.06
2012-06-11 | 14:01 | 11.8
2012-06-11 | 15:01 | 12.54
2012-06-11 | 16:01 | 12.84
2012-06-11 | 17:01 | 13.29
2012-06-11 | 18:01 | 13.14
2012-06-11 | 19:01 | 12.84
2012-06-11 | 20:01 | 12.39
2012-06-11 | 21:01 | 11.95
2012-06-11 | 22:01 | 11.5
2012-06-11 | 23:01 | 11.06
2012-06-12 | 0:01 | 10.62
2012-06-12 | 1:01 | 10.32
2012-06-12 | 2:01 | 10.03
2012-06-12 | 3:01 | 9.59
2012-06-12 | 4:01 | 9.14
2012-06-12 | 5:01 | 8.7
2012-06-12 | 6:01 | 8.26
2012-06-12 | 7:01 | 8.12
2012-06-12 | 8:01 | 8.41
2012-06-12 | 9:01 | 8.7
2012-06-12 | 10:01 | 9
2012-06-12 | 11:01 | 10.03
2012-06-12 | 12:01 | 10.91
2012-06-12 | 13:01 | 12.39
2012-06-12 | 14:01 | 12.99
2012-06-12 | 15:01 | 13.29
2012-06-12 | 16:01 | 14.18
2012-06-12 | 17:01 | 14.18
2012-06-12 | 18:01 | 13.73
2012-06-12 | 19:01 | 13.29
2012-06-12 | 20:01 | 12.54
2012-06-12 | 21:01 | 11.5
2012-06-12 | 22:01 | 10.91
2012-06-12 | 23:01 | 10.18
2012-06-13 | 0:01 | 9.59
2012-06-13 | 1:01 | 9.14
2012-06-13 | 2:01 | 8.85
2012-06-13 | 3:01 | 8.56
2012-06-13 | 4:01 | 8.12
2012-06-13 | 5:01 | 7.53
2012-06-13 | 6:01 | 7.08
2012-06-13 | 7:01 | 6.79
2012-06-13 | 8:01 | 6.79
2012-06-13 | 9:01 | 7.23
2012-06-13 | 10:01 | 8.12
2012-06-13 | 11:01 | 9.14
2012-06-13 | 12:01 | 10.32
2012-06-13 | 13:01 | 11.5
2012-06-13 | 14:01 | 12.54
2012-06-13 | 15:01 | 13.44
2012-06-13 | 16:01 | 13.88
2012-06-13 | 17:01 | 13.88
2012-06-13 | 18:01 | 13.59
2012-06-13 | 19:01 | 12.84
2012-06-13 | 20:01 | 12.25
2012-06-13 | 21:01 | 11.5
2012-06-13 | 22:01 | 10.77
2012-06-13 | 23:01 | 10.32
2012-06-14 | 0:01 | 9.88
2012-06-14 | 1:01 | 9.14
2012-06-14 | 2:01 | 8.56
2012-06-14 | 3:01 | 7.82
2012-06-14 | 4:01 | 7.08
2012-06-14 | 5:01 | 6.5
2012-06-14 | 6:01 | 5.91
2012-06-14 | 7:01 | 5.76
2012-06-14 | 8:01 | 5.76
2012-06-14 | 9:01 | 6.35
2012-06-14 | 10:01 | 7.08
2012-06-14 | 11:01 | 8.12
2012-06-14 | 12:01 | 9.29
2012-06-14 | 13:01 | 10.62
2012-06-14 | 14:01 | 11.65
2012-06-14 | 15:01 | 12.54
2012-06-14 | 16:01 | 13.14
2012-06-14 | 17:01 | 13.29
2012-06-14 | 18:01 | 12.99
2012-06-14 | 19:01 | 12.39
2012-06-14 | 20:01 | 11.8
2012-06-14 | 21:01 | 11.06
2012-06-14 | 22:01 | 10.62
2012-06-14 | 23:01 | 10.32
2012-06-15 | 0:01 | 9.88
2012-06-15 | 1:01 | 9.44
2012-06-15 | 2:01 | 8.85
2012-06-15 | 3:01 | 8.26
2012-06-15 | 4:01 | 7.67
2012-06-15 | 5:01 | 7.08
2012-06-15 | 6:01 | 6.64
2012-06-15 | 7:01 | 6.5
2012-06-15 | 8:01 | 6.64
2012-06-15 | 9:01 | 7.23
2012-06-15 | 10:01 | 7.97
2012-06-15 | 11:01 | 9.14
2012-06-15 | 12:01 | 10.32
2012-06-15 | 13:01 | 11.5
2012-06-15 | 14:01 | 12.54
2012-06-15 | 15:01 | 13.59
2012-06-15 | 16:01 | 14.18
2012-06-15 | 17:01 | 14.33
2012-06-15 | 18:01 | 14.18
2012-06-15 | 19:01 | 13.73
2012-06-15 | 20:01 | 12.99
2012-06-15 | 21:01 | 12.39
2012-06-15 | 22:01 | 11.8
2012-06-15 | 23:01 | 11.21
2012-06-16 | 0:01 | 10.77
2012-06-16 | 1:01 | 10.32
2012-06-16 | 2:01 | 9.59
2012-06-16 | 3:01 | 9
2012-06-16 | 4:01 | 8.41
2012-06-16 | 5:01 | 7.97
2012-06-16 | 6:01 | 7.53
2012-06-16 | 7:01 | 7.38
2012-06-16 | 8:01 | 7.53
2012-06-16 | 9:01 | 7.97
2012-06-16 | 10:01 | 8.7
2012-06-16 | 11:01 | 9.44
2012-06-16 | 12:01 | 10.32
2012-06-16 | 13:01 | 11.5
2012-06-16 | 14:01 | 12.84
2012-06-16 | 15:01 | 13.88
2012-06-16 | 16:01 | 14.48
2012-06-16 | 17:01 | 14.78
2012-06-16 | 18:01 | 14.94
2012-06-16 | 19:01 | 14.48
2012-06-16 | 20:01 | 13.88
2012-06-16 | 21:01 | 13.44
2012-06-16 | 22:01 | 12.99
2012-06-16 | 23:01 | 12.54
2012-06-17 | 0:01 | 12.25
2012-06-17 | 1:01 | 11.65
2012-06-17 | 2:01 | 11.21
2012-06-17 | 3:01 | 10.62
2012-06-17 | 4:01 | 10.03
2012-06-17 | 5:01 | 9.44
2012-06-17 | 6:01 | 8.85
2012-06-17 | 7:01 | 8.56
2012-06-17 | 8:01 | 8.7
2012-06-17 | 9:01 | 9
2012-06-17 | 10:01 | 9.73
2012-06-17 | 11:01 | 10.62
2012-06-17 | 12:01 | 11.65
2012-06-17 | 13:01 | 12.69
2012-06-17 | 14:01 | 13.44
2012-06-17 | 15:01 | 14.03
2012-06-17 | 16:01 | 14.33
2012-06-17 | 17:01 | 14.18
2012-06-17 | 18:01 | 13.88
2012-06-17 | 19:01 | 13.14
2012-06-17 | 20:01 | 12.39
2012-06-17 | 21:01 | 11.8
2012-06-17 | 22:01 | 11.06
2012-06-17 | 23:01 | 10.32
2012-06-18 | 0:01 | 9.59
2012-06-18 | 1:01 | 8.85
2012-06-18 | 2:01 | 8.12
2012-06-18 | 3:01 | 7.53
2012-06-18 | 4:01 | 7.08
2012-06-18 | 5:01 | 6.64
2012-06-18 | 6:01 | 6.35
2012-06-18 | 7:01 | 6.35
2012-06-18 | 8:01 | 6.35
2012-06-18 | 9:01 | 6.5
2012-06-18 | 10:01 | 6.79
2012-06-18 | 11:01 | 7.38
2012-06-18 | 12:01 | 8.56
2012-06-18 | 13:01 | 9.44
2012-06-18 | 14:01 | 9.88
2012-06-18 | 15:01 | 10.47
2012-06-18 | 16:01 | 10.91
2012-06-18 | 17:01 | 10.77
2012-06-18 | 18:01 | 10.47
2012-06-18 | 19:01 | 9.88
2012-06-18 | 20:01 | 9.14
2012-06-18 | 21:01 | 8.7
2012-06-18 | 22:01 | 8.26
2012-06-18 | 23:01 | 7.67
2012-06-19 | 0:01 | 7.08
2012-06-19 | 1:01 | 6.64
2012-06-19 | 2:01 | 6.05
2012-06-19 | 3:01 | 5.76
2012-06-19 | 4:01 | 5.46
2012-06-19 | 5:01 | 5.02
2012-06-19 | 6:01 | 4.72
2012-06-19 | 7:01 | 4.57
2012-06-19 | 8:01 | 4.87
2012-06-19 | 9:01 | 5.31
2012-06-19 | 10:01 | 6.2
2012-06-19 | 11:01 | 7.23
2012-06-19 | 12:01 | 8.26
2012-06-19 | 13:01 | 9.44
2012-06-19 | 14:01 | 10.47
2012-06-19 | 15:01 | 11.36
2012-06-19 | 16:01 | 11.8
2012-06-19 | 17:01 | 11.95
2012-06-19 | 18:01 | 11.65
2012-06-19 | 19:01 | 11.06
2012-06-19 | 20:01 | 10.47
2012-06-19 | 21:01 | 9.73
2012-06-19 | 22:01 | 9.14
2012-06-19 | 23:01 | 8.56
2012-06-20 | 0:01 | 7.82
2012-06-20 | 1:01 | 7.38
2012-06-20 | 2:01 | 7.23
2012-06-20 | 3:01 | 6.79
2012-06-20 | 4:01 | 6.35
2012-06-20 | 5:01 | 5.91
2012-06-20 | 6:01 | 5.46
2012-06-20 | 7:01 | 5.46
2012-06-20 | 8:01 | 5.76
2012-06-20 | 9:01 | 6.35
2012-06-20 | 10:01 | 7.08
2012-06-20 | 11:01 | 8.26
2012-06-20 | 12:01 | 9.44
2012-06-20 | 13:01 | 10.62
2012-06-20 | 14:01 | 11.8
2012-06-20 | 15:01 | 12.84
2012-06-20 | 16:01 | 13.44
2012-06-20 | 17:01 | 13.73
2012-06-20 | 18:01 | 13.59
2012-06-20 | 19:01 | 13.14
2012-06-20 | 20:01 | 12.39
2012-06-20 | 21:01 | 11.8
2012-06-20 | 22:01 | 11.36
2012-06-20 | 23:01 | 11.06
2012-06-21 | 0:01 | 10.47
2012-06-21 | 1:01 | 9.88
2012-06-21 | 2:01 | 9.44
2012-06-21 | 3:01 | 8.7
2012-06-21 | 4:01 | 8.26
2012-06-21 | 5:01 | 7.67
2012-06-21 | 6:01 | 7.38
2012-06-21 | 7:01 | 7.08
2012-06-21 | 8:01 | 7.23
2012-06-21 | 9:01 | 7.82
2012-06-21 | 10:01 | 8.7
2012-06-21 | 11:01 | 9.59
2012-06-21 | 12:01 | 10.91
2012-06-21 | 13:01 | 12.1
2012-06-21 | 14:01 | 13.14
2012-06-21 | 15:01 | 14.18
2012-06-21 | 16:01 | 14.63
2012-06-21 | 17:01 | 14.94
2012-06-21 | 18:01 | 14.78
2012-06-21 | 19:01 | 14.03
2012-06-21 | 20:01 | 13.44
2012-06-21 | 21:01 | 12.99
2012-06-21 | 22:01 | 12.69
2012-06-21 | 23:01 | 12.25
2012-06-22 | 0:01 | 11.8
2012-06-22 | 1:01 | 11.21
2012-06-22 | 2:01 | 10.47
2012-06-22 | 3:01 | 9.88
2012-06-22 | 4:01 | 9.29
2012-06-22 | 5:01 | 8.85
2012-06-22 | 6:01 | 8.41
2012-06-22 | 7:01 | 8.26
2012-06-22 | 8:01 | 8.12
2012-06-22 | 9:01 | 7.97
2012-06-22 | 10:01 | 7.97
2012-06-22 | 11:01 | 8.26
2012-06-22 | 12:01 | 8.41
2012-06-22 | 13:01 | 8.41
2012-06-22 | 14:01 | 8.56
2012-06-22 | 15:01 | 8.7
2012-06-22 | 16:01 | 8.7
2012-06-22 | 17:01 | 8.7
2012-06-22 | 18:01 | 8.7
2012-06-22 | 19:01 | 8.56
2012-06-22 | 20:01 | 8.41
2012-06-22 | 21:01 | 8.12
2012-06-22 | 22:01 | 7.82
2012-06-22 | 23:01 | 7.67
2012-06-23 | 0:01 | 7.53
2012-06-23 | 1:01 | 7.38
2012-06-23 | 2:01 | 7.08
2012-06-23 | 3:01 | 6.79
2012-06-23 | 4:01 | 6.64
2012-06-23 | 5:01 | 6.35
2012-06-23 | 6:01 | 6.2
2012-06-23 | 7:01 | 6.05
2012-06-23 | 8:01 | 6.05
2012-06-23 | 9:01 | 6.05
2012-06-23 | 10:01 | 6.5
2012-06-23 | 11:01 | 7.23
2012-06-23 | 12:01 | 8.12
2012-06-23 | 13:01 | 8.26
2012-06-23 | 14:01 | 9.14
2012-06-23 | 15:01 | 9.29
2012-06-23 | 16:01 | 8.56
2012-06-23 | 17:01 | 8.85
2012-06-23 | 18:01 | 8.7
2012-06-23 | 19:01 | 8.85
2012-06-23 | 20:01 | 8.7
2012-06-23 | 21:01 | 8.41
2012-06-23 | 22:01 | 8.26
2012-06-23 | 23:01 | 7.97
2012-06-24 | 0:01 | 7.67
2012-06-24 | 1:01 | 7.38
2012-06-24 | 2:01 | 6.94
2012-06-24 | 3:01 | 6.79
2012-06-24 | 4:01 | 6.5
2012-06-24 | 5:01 | 6.2
2012-06-24 | 6:01 | 6.05
2012-06-24 | 7:01 | 6.05
2012-06-24 | 8:01 | 6.2
2012-06-24 | 9:01 | 6.64
2012-06-24 | 10:01 | 7.23
2012-06-24 | 11:01 | 7.23
2012-06-24 | 12:01 | 8.26
2012-06-24 | 13:01 | 9.29
2012-06-24 | 14:01 | 10.18
2012-06-24 | 15:01 | 10.18
2012-06-24 | 16:01 | 10.77
2012-06-24 | 17:01 | 10.62
2012-06-24 | 18:01 | 9.73
2012-06-24 | 19:01 | 9
2012-06-24 | 20:01 | 8.56
2012-06-24 | 21:01 | 8.41
2012-06-24 | 22:01 | 8.41
2012-06-24 | 23:01 | 8.26
2012-06-25 | 0:01 | 8.26
2012-06-25 | 1:01 | 7.82
2012-06-25 | 2:01 | 7.53
2012-06-25 | 3:01 | 7.23
2012-06-25 | 4:01 | 6.94
2012-06-25 | 5:01 | 6.5
2012-06-25 | 6:01 | 6.2
2012-06-25 | 7:01 | 6.2
2012-06-25 | 8:01 | 6.35
2012-06-25 | 9:01 | 6.5
2012-06-25 | 10:01 | 6.94
2012-06-25 | 11:01 | 7.67
2012-06-25 | 12:01 | 8.7
2012-06-25 | 13:01 | 9
2012-06-25 | 14:01 | 9.14
2012-06-25 | 15:01 | 9.14
2012-06-25 | 16:01 | 9.14
2012-06-25 | 17:01 | 9
2012-06-25 | 18:01 | 8.7
2012-06-25 | 19:01 | 8.26
2012-06-25 | 20:01 | 8.12
2012-06-25 | 21:01 | 7.97
2012-06-25 | 22:01 | 7.97
2012-06-25 | 23:01 | 7.97
2012-06-26 | 0:01 | 7.82
2012-06-26 | 1:01 | 7.67
2012-06-26 | 2:01 | 7.53
2012-06-26 | 3:01 | 7.23
2012-06-26 | 4:01 | 6.94
2012-06-26 | 5:01 | 6.64
2012-06-26 | 6:01 | 6.35
2012-06-26 | 7:01 | 6.35
2012-06-26 | 8:01 | 6.5
2012-06-26 | 9:01 | 6.79
2012-06-26 | 10:01 | 7.08
2012-06-26 | 11:01 | 8.41
2012-06-26 | 12:01 | 9.44
2012-06-26 | 13:01 | 10.32
2012-06-26 | 14:01 | 10.91
2012-06-26 | 15:01 | 11.5
2012-06-26 | 16:01 | 11.95
2012-06-26 | 17:01 | 12.25
2012-06-26 | 18:01 | 12.1
2012-06-26 | 19:01 | 11.36
2012-06-26 | 20:01 | 10.47
2012-06-26 | 21:01 | 9.88
2012-06-26 | 22:01 | 9.29
2012-06-26 | 23:01 | 8.85
2012-06-27 | 0:01 | 8.7
2012-06-27 | 1:01 | 8.26
2012-06-27 | 2:01 | 7.97
2012-06-27 | 3:01 | 7.38
2012-06-27 | 4:01 | 6.94
2012-06-27 | 5:01 | 6.5
2012-06-27 | 6:01 | 6.05
2012-06-27 | 7:01 | 5.91
2012-06-27 | 8:01 | 6.05
2012-06-27 | 9:01 | 6.5
2012-06-27 | 10:01 | 7.38
2012-06-27 | 11:01 | 8.41
2012-06-27 | 12:01 | 9.59
2012-06-27 | 13:01 | 10.77
2012-06-27 | 14:01 | 11.95
2012-06-27 | 15:01 | 12.99
2012-06-27 | 16:01 | 13.59
2012-06-27 | 17:01 | 13.88
2012-06-27 | 18:01 | 13.73
2012-06-27 | 19:01 | 13.14
2012-06-27 | 20:01 | 12.54
2012-06-27 | 21:01 | 11.95
2012-06-27 | 22:01 | 11.5
2012-06-27 | 23:01 | 11.21
2012-06-28 | 0:01 | 10.91
2012-06-28 | 1:01 | 10.47
2012-06-28 | 2:01 | 10.03
2012-06-28 | 3:01 | 9.59
2012-06-28 | 4:01 | 9
2012-06-28 | 5:01 | 8.56
2012-06-28 | 6:01 | 8.12
2012-06-28 | 7:01 | 7.97
2012-06-28 | 8:01 | 8.12
2012-06-28 | 9:01 | 8.56
2012-06-28 | 10:01 | 9.29
2012-06-28 | 11:01 | 10.18
2012-06-28 | 12:01 | 11.36
2012-06-28 | 13:01 | 12.25
2012-06-28 | 14:01 | 12.69
2012-06-28 | 15:01 | 13.14
2012-06-28 | 16:01 | 13.14
2012-06-28 | 17:01 | 12.69
2012-06-28 | 18:01 | 12.25
2012-06-28 | 19:01 | 11.95
2012-06-28 | 20:01 | 11.5
2012-06-28 | 21:01 | 11.06
2012-06-28 | 22:01 | 10.77
2012-06-28 | 23:01 | 10.62
2012-06-29 | 0:01 | 10.47
2012-06-29 | 1:01 | 10.18
2012-06-29 | 2:01 | 9.88
2012-06-29 | 3:01 | 9.44
2012-06-29 | 4:01 | 9.14
2012-06-29 | 5:01 | 8.7
2012-06-29 | 6:01 | 8.41
2012-06-29 | 7:01 | 8.26
2012-06-29 | 8:01 | 8.41
2012-06-29 | 9:01 | 8.41
2012-06-29 | 10:01 | 9
2012-06-29 | 11:01 | 9.88
2012-06-29 | 12:01 | 10.62
2012-06-29 | 13:01 | 11.65
2012-06-29 | 14:01 | 11.95
2012-06-29 | 15:01 | 11.8
2012-06-29 | 16:01 | 11.8
2012-06-29 | 17:01 | 11.95
2012-06-29 | 18:01 | 11.8
2012-06-29 | 19:01 | 11.65
2012-06-29 | 20:01 | 11.5
2012-06-29 | 21:01 | 11.21
2012-06-29 | 22:01 | 10.77
2012-06-29 | 23:01 | 10.47
2012-06-30 | 0:01 | 10.18
2012-06-30 | 1:01 | 9.73
2012-06-30 | 2:01 | 9.44
2012-06-30 | 3:01 | 9
2012-06-30 | 4:01 | 8.7
2012-06-30 | 5:01 | 8.41
2012-06-30 | 6:01 | 8.12
2012-06-30 | 7:01 | 7.82
2012-06-30 | 8:01 | 7.82
2012-06-30 | 9:01 | 8.26
2012-06-30 | 10:01 | 8.56
2012-06-30 | 11:01 | 9.14
2012-06-30 | 12:01 | 9.88
2012-06-30 | 13:01 | 10.47
2012-06-30 | 14:01 | 10.62
2012-06-30 | 15:01 | 10.62
2012-06-30 | 16:01 | 11.21
2012-06-30 | 17:01 | 11.95
2012-06-30 | 18:01 | 11.5
2012-06-30 | 19:01 | 10.91
2012-06-30 | 20:01 | 10.62
2012-06-30 | 21:01 | 10.62
2012-06-30 | 22:01 | 10.32
2012-06-30 | 23:01 | 10.03
2012-07-01 | 0:01 | 9.73
2012-07-01 | 1:01 | 9.44
2012-07-01 | 2:01 | 9
2012-07-01 | 3:01 | 8.56
2012-07-01 | 4:01 | 8.12
2012-07-01 | 5:01 | 7.67
2012-07-01 | 6:01 | 7.38
2012-07-01 | 7:01 | 7.23
2012-07-01 | 8:01 | 7.23
2012-07-01 | 9:01 | 7.53
2012-07-01 | 10:01 | 8.26
2012-07-01 | 11:01 | 9
2012-07-01 | 12:01 | 10.18
2012-07-01 | 13:01 | 11.06
2012-07-01 | 14:01 | 11.8
2012-07-01 | 15:01 | 12.84
2012-07-01 | 16:01 | 13.14
2012-07-01 | 17:01 | 13.29
2012-07-01 | 18:01 | 12.99
2012-07-01 | 19:01 | 12.39
2012-07-01 | 20:01 | 11.8
2012-07-01 | 21:01 | 11.8
2012-07-01 | 22:01 | 11.8
2012-07-01 | 23:01 | 11.21
2012-07-02 | 0:01 | 10.62
2012-07-02 | 1:01 | 9.88
2012-07-02 | 2:01 | 9.29
2012-07-02 | 3:01 | 8.56
2012-07-02 | 4:01 | 7.97
2012-07-02 | 5:01 | 7.38
2012-07-02 | 6:01 | 6.94
2012-07-02 | 7:01 | 6.64
2012-07-02 | 8:01 | 6.79
2012-07-02 | 9:01 | 7.08
2012-07-02 | 10:01 | 7.67
2012-07-02 | 11:01 | 8.41
2012-07-02 | 12:01 | 9.59
2012-07-02 | 13:01 | 10.62
2012-07-02 | 14:01 | 11.65
2012-07-02 | 15:01 | 12.54
2012-07-02 | 16:01 | 13.14
2012-07-02 | 17:01 | 13.59
2012-07-02 | 18:01 | 13.44
2012-07-02 | 19:01 | 12.84
2012-07-02 | 20:01 | 11.95
2012-07-02 | 21:01 | 11.5
2012-07-02 | 22:01 | 11.21
2012-07-02 | 23:01 | 10.77
2012-07-03 | 0:01 | 10.32
2012-07-03 | 1:01 | 9.88
2012-07-03 | 2:01 | 9.44
2012-07-03 | 3:01 | 8.85
2012-07-03 | 4:01 | 8.26
2012-07-03 | 5:01 | 7.82
2012-07-03 | 6:01 | 7.38
2012-07-03 | 7:01 | 7.38
2012-07-03 | 8:01 | 7.38
2012-07-03 | 9:01 | 7.82
2012-07-03 | 10:01 | 8.41
2012-07-03 | 11:01 | 9.14
2012-07-03 | 12:01 | 10.03
2012-07-03 | 13:01 | 11.06
2012-07-03 | 14:01 | 11.8
2012-07-03 | 15:01 | 12.39
2012-07-03 | 16:01 | 12.84
2012-07-03 | 17:01 | 12.84
2012-07-03 | 18:01 | 12.54
2012-07-03 | 19:01 | 11.8
2012-07-03 | 20:01 | 11.36
2012-07-03 | 21:01 | 10.91
2012-07-03 | 22:01 | 10.47
2012-07-03 | 23:01 | 10.03
2012-07-04 | 0:01 | 9.44
2012-07-04 | 1:01 | 8.85
2012-07-04 | 2:01 | 8.12
2012-07-04 | 3:01 | 7.53
2012-07-04 | 4:01 | 6.94
2012-07-04 | 5:01 | 6.35
2012-07-04 | 6:01 | 5.91
2012-07-04 | 7:01 | 5.76
2012-07-04 | 8:01 | 5.91
2012-07-04 | 9:01 | 6.2
2012-07-04 | 10:01 | 6.94
2012-07-04 | 11:01 | 7.82
2012-07-04 | 12:01 | 8.85
2012-07-04 | 13:01 | 9.88
2012-07-04 | 14:01 | 10.91
2012-07-04 | 15:01 | 11.65
2012-07-04 | 16:01 | 12.25
2012-07-04 | 17:01 | 12.54
2012-07-04 | 18:01 | 12.39
2012-07-04 | 19:01 | 12.1
2012-07-04 | 20:01 | 11.65
2012-07-04 | 21:01 | 11.21
2012-07-04 | 22:01 | 10.91
2012-07-04 | 23:01 | 10.62
2012-07-05 | 0:01 | 10.32
2012-07-05 | 1:01 | 9.73
2012-07-05 | 2:01 | 9.29
2012-07-05 | 3:01 | 8.7
2012-07-05 | 4:01 | 8.12
2012-07-05 | 5:01 | 7.53
2012-07-05 | 6:01 | 7.08
2012-07-05 | 7:01 | 6.94
2012-07-05 | 8:01 | 6.94
2012-07-05 | 9:01 | 7.38
2012-07-05 | 10:01 | 8.12
2012-07-05 | 11:01 | 9
2012-07-05 | 12:01 | 10.03
2012-07-05 | 13:01 | 11.21
2012-07-05 | 14:01 | 12.25
2012-07-05 | 15:01 | 12.99
2012-07-05 | 16:01 | 13.59
2012-07-05 | 17:01 | 13.73
2012-07-05 | 18:01 | 13.73
2012-07-05 | 19:01 | 13.44
2012-07-05 | 20:01 | 12.84
2012-07-05 | 21:01 | 12.54
2012-07-05 | 22:01 | 12.1
2012-07-05 | 23:01 | 11.65
2012-07-06 | 0:01 | 11.21
2012-07-06 | 1:01 | 10.77
2012-07-06 | 2:01 | 10.32
2012-07-06 | 3:01 | 9.88
2012-07-06 | 4:01 | 9.44
2012-07-06 | 5:01 | 8.85
2012-07-06 | 6:01 | 8.41
2012-07-06 | 7:01 | 8.12
2012-07-06 | 8:01 | 8.12
2012-07-06 | 9:01 | 8.56
2012-07-06 | 10:01 | 9.14
2012-07-06 | 11:01 | 10.03
2012-07-06 | 12:01 | 11.06
2012-07-06 | 13:01 | 12.25
2012-07-06 | 14:01 | 13.14
2012-07-06 | 15:01 | 14.03
2012-07-06 | 16:01 | 14.63
2012-07-06 | 17:01 | 14.63
2012-07-06 | 18:01 | 14.63
2012-07-06 | 19:01 | 14.18
2012-07-06 | 20:01 | 13.88
2012-07-06 | 21:01 | 13.44
2012-07-06 | 22:01 | 13.14
2012-07-06 | 23:01 | 12.69
2012-07-07 | 0:01 | 12.25
2012-07-07 | 1:01 | 11.5
2012-07-07 | 2:01 | 10.91
2012-07-07 | 3:01 | 10.32
2012-07-07 | 4:01 | 9.73
2012-07-07 | 5:01 | 9.14
2012-07-07 | 6:01 | 8.56
2012-07-07 | 7:01 | 8.26
2012-07-07 | 8:01 | 8.41
2012-07-07 | 9:01 | 8.7
2012-07-07 | 10:01 | 9.44
2012-07-07 | 11:01 | 10.32
2012-07-07 | 12:01 | 11.36
2012-07-07 | 13:01 | 12.39
2012-07-07 | 14:01 | 13.44
2012-07-07 | 15:01 | 14.33
2012-07-07 | 16:01 | 14.78
2012-07-07 | 17:01 | 15.09
2012-07-07 | 18:01 | 14.94
2012-07-07 | 19:01 | 14.63
2012-07-07 | 20:01 | 14.18
2012-07-07 | 21:01 | 13.88
2012-07-07 | 22:01 | 13.59
2012-07-07 | 23:01 | 13.29
2012-07-08 | 0:01 | 12.54
2012-07-08 | 1:01 | 11.95
2012-07-08 | 2:01 | 11.21
2012-07-08 | 3:01 | 10.47
2012-07-08 | 4:01 | 9.88
2012-07-08 | 5:01 | 9.29
2012-07-08 | 6:01 | 8.85
2012-07-08 | 7:01 | 8.56
2012-07-08 | 8:01 | 8.41
2012-07-08 | 9:01 | 8.85
2012-07-08 | 10:01 | 9.29
2012-07-08 | 11:01 | 9.88
2012-07-08 | 12:01 | 11.06
2012-07-08 | 13:01 | 11.65
2012-07-08 | 14:01 | 12.54
2012-07-08 | 15:01 | 13.44
2012-07-08 | 16:01 | 13.29
2012-07-08 | 17:01 | 12.99
2012-07-08 | 18:01 | 12.99
2012-07-08 | 19:01 | 12.84
2012-07-08 | 20:01 | 12.84
2012-07-08 | 21:01 | 12.84
2012-07-08 | 22:01 | 12.84
2012-07-08 | 23:01 | 12.54
2012-07-09 | 0:01 | 11.95
2012-07-09 | 1:01 | 11.36
2012-07-09 | 2:01 | 10.62
2012-07-09 | 3:01 | 9.88
2012-07-09 | 4:01 | 9.29
2012-07-09 | 5:01 | 8.7
2012-07-09 | 6:01 | 8.26
2012-07-09 | 7:01 | 7.97
2012-07-09 | 8:01 | 8.12
2012-07-09 | 9:01 | 8.41
2012-07-09 | 10:01 | 9.14
2012-07-09 | 11:01 | 10.03
2012-07-09 | 12:01 | 11.06
2012-07-09 | 13:01 | 12.1
2012-07-09 | 14:01 | 13.14
2012-07-09 | 15:01 | 13.88
2012-07-09 | 16:01 | 14.18
2012-07-09 | 17:01 | 14.48
2012-07-09 | 18:01 | 14.63
2012-07-09 | 19:01 | 14.63
2012-07-09 | 20:01 | 14.33
2012-07-09 | 21:01 | 14.18
2012-07-09 | 22:01 | 13.59
2012-07-09 | 23:01 | 12.84
2012-07-10 | 0:01 | 12.1
2012-07-10 | 1:01 | 11.5
2012-07-10 | 2:01 | 10.77
2012-07-10 | 3:01 | 10.03
2012-07-10 | 4:01 | 9.29
2012-07-10 | 5:01 | 8.7
2012-07-10 | 6:01 | 8.12
2012-07-10 | 7:01 | 7.82
2012-07-10 | 8:01 | 7.82
2012-07-10 | 9:01 | 8.12
2012-07-10 | 10:01 | 8.7
2012-07-10 | 11:01 | 9.59
2012-07-10 | 12:01 | 10.47
2012-07-10 | 13:01 | 11.5
2012-07-10 | 14:01 | 12.39
2012-07-10 | 15:01 | 12.99
2012-07-10 | 16:01 | 13.59
2012-07-10 | 17:01 | 13.73
2012-07-10 | 18:01 | 13.59
2012-07-10 | 19:01 | 13.44
2012-07-10 | 20:01 | 13.14
2012-07-10 | 21:01 | 12.84
2012-07-10 | 22:01 | 12.39
2012-07-10 | 23:01 | 11.95
2012-07-11 | 0:01 | 11.21
2012-07-11 | 1:01 | 10.62
2012-07-11 | 2:01 | 9.88
2012-07-11 | 3:01 | 9.29
2012-07-11 | 4:01 | 8.85
2012-07-11 | 5:01 | 8.26
2012-07-11 | 6:01 | 7.82
2012-07-11 | 7:01 | 7.67
2012-07-11 | 8:01 | 7.82
2012-07-11 | 9:01 | 8.12
2012-07-11 | 10:01 | 8.7
2012-07-11 | 11:01 | 9.59
2012-07-11 | 12:01 | 10.62
2012-07-11 | 13:01 | 11.65
2012-07-11 | 14:01 | 12.69
2012-07-11 | 15:01 | 13.59
2012-07-11 | 16:01 | 14.18
2012-07-11 | 17:01 | 14.48
2012-07-11 | 18:01 | 14.33
2012-07-11 | 19:01 | 14.03
2012-07-11 | 20:01 | 13.73
2012-07-11 | 21:01 | 13.44
2012-07-11 | 22:01 | 13.14
2012-07-11 | 23:01 | 12.69
2012-07-12 | 0:01 | 11.95
2012-07-12 | 1:01 | 11.21
2012-07-12 | 2:01 | 10.47
2012-07-12 | 3:01 | 9.73
2012-07-12 | 4:01 | 9.14
2012-07-12 | 5:01 | 8.41
2012-07-12 | 6:01 | 7.97
2012-07-12 | 7:01 | 7.67
2012-07-12 | 8:01 | 7.67
2012-07-12 | 9:01 | 8.12
2012-07-12 | 10:01 | 8.85
2012-07-12 | 11:01 | 9.73
2012-07-12 | 12:01 | 10.77
2012-07-12 | 13:01 | 11.95
2012-07-12 | 14:01 | 12.99
2012-07-12 | 15:01 | 13.88
2012-07-12 | 16:01 | 14.48
2012-07-12 | 17:01 | 14.63
2012-07-12 | 18:01 | 14.48
2012-07-12 | 19:01 | 13.88
2012-07-12 | 20:01 | 13.73
2012-07-12 | 21:01 | 13.59
2012-07-12 | 22:01 | 13.14
2012-07-12 | 23:01 | 12.69
2012-07-13 | 0:01 | 12.1
2012-07-13 | 1:01 | 11.5
2012-07-13 | 2:01 | 10.77
2012-07-13 | 3:01 | 9.88
2012-07-13 | 4:01 | 9
2012-07-13 | 5:01 | 8.26
2012-07-13 | 6:01 | 7.67
2012-07-13 | 7:01 | 7.38
2012-07-13 | 8:01 | 7.23
2012-07-13 | 9:01 | 7.53
2012-07-13 | 10:01 | 8.12
2012-07-13 | 11:01 | 9
2012-07-13 | 12:01 | 9.88
2012-07-13 | 13:01 | 11.06
2012-07-13 | 14:01 | 11.95
2012-07-13 | 15:01 | 12.84
2012-07-13 | 16:01 | 13.44
2012-07-13 | 17:01 | 13.88
2012-07-13 | 18:01 | 13.73
2012-07-13 | 19:01 | 13.44
2012-07-13 | 20:01 | 12.99
2012-07-13 | 21:01 | 12.69
2012-07-13 | 22:01 | 12.54
2012-07-13 | 23:01 | 12.1
2012-07-14 | 0:01 | 11.65
2012-07-14 | 1:01 | 11.06
2012-07-14 | 2:01 | 10.47
2012-07-14 | 3:01 | 9.88
2012-07-14 | 4:01 | 9.14
2012-07-14 | 5:01 | 8.7
2012-07-14 | 6:01 | 8.12
2012-07-14 | 7:01 | 7.82
2012-07-14 | 8:01 | 7.82
2012-07-14 | 9:01 | 8.12
2012-07-14 | 10:01 | 8.85
2012-07-14 | 11:01 | 9.88
2012-07-14 | 12:01 | 11.06
2012-07-14 | 13:01 | 11.95
2012-07-14 | 14:01 | 11.95
2012-07-14 | 15:01 | 11.65
2012-07-14 | 16:01 | 12.1
2012-07-14 | 17:01 | 12.39
2012-07-14 | 18:01 | 12.39
2012-07-14 | 19:01 | 11.36
2012-07-14 | 20:01 | 11.36
2012-07-14 | 21:01 | 11.36
2012-07-14 | 22:01 | 11.21
2012-07-14 | 23:01 | 11.06
2012-07-15 | 0:01 | 10.77
2012-07-15 | 1:01 | 10.47
2012-07-15 | 2:01 | 10.18
2012-07-15 | 3:01 | 9.88
2012-07-15 | 4:01 | 9.44
2012-07-15 | 5:01 | 9
2012-07-15 | 6:01 | 8.56
2012-07-15 | 7:01 | 8.41
2012-07-15 | 8:01 | 8.56
2012-07-15 | 9:01 | 8.85
2012-07-15 | 10:01 | 9.59
2012-07-15 | 11:01 | 10.62
2012-07-15 | 12:01 | 11.8
2012-07-15 | 13:01 | 12.84
2012-07-15 | 14:01 | 13.88
2012-07-15 | 15:01 | 14.48
2012-07-15 | 16:01 | 14.78
2012-07-15 | 17:01 | 14.63
2012-07-15 | 18:01 | 14.33
2012-07-15 | 19:01 | 13.59
2012-07-15 | 20:01 | 12.99
2012-07-15 | 21:01 | 12.54
2012-07-15 | 22:01 | 12.1
2012-07-15 | 23:01 | 11.65
2012-07-16 | 0:01 | 10.91
2012-07-16 | 1:01 | 10.18
2012-07-16 | 2:01 | 9.44
2012-07-16 | 3:01 | 8.85
2012-07-16 | 4:01 | 8.12
2012-07-16 | 5:01 | 7.53
2012-07-16 | 6:01 | 7.23
2012-07-16 | 7:01 | 7.08
2012-07-16 | 8:01 | 7.23
2012-07-16 | 9:01 | 7.53
2012-07-16 | 10:01 | 7.82
2012-07-16 | 11:01 | 8.26
2012-07-16 | 12:01 | 8.85
2012-07-16 | 13:01 | 9.29
2012-07-16 | 14:01 | 9.88
2012-07-16 | 15:01 | 10.62
2012-07-16 | 16:01 | 10.91
2012-07-16 | 17:01 | 11.06
2012-07-16 | 18:01 | 10.77
2012-07-16 | 19:01 | 10.77
2012-07-16 | 20:01 | 10.62
2012-07-16 | 21:01 | 10.47
2012-07-16 | 22:01 | 10.18
2012-07-16 | 23:01 | 10.03
2012-07-17 | 0:01 | 9.88
2012-07-17 | 1:01 | 9.73
2012-07-17 | 2:01 | 9.44
2012-07-17 | 3:01 | 9.44
2012-07-17 | 4:01 | 9.14
2012-07-17 | 5:01 | 8.85
2012-07-17 | 6:01 | 8.7
2012-07-17 | 7:01 | 8.41
2012-07-17 | 8:01 | 8.7
2012-07-17 | 9:01 | 9
2012-07-17 | 10:01 | 9.73
2012-07-17 | 11:01 | 10.18
2012-07-17 | 12:01 | 10.47
2012-07-17 | 13:01 | 11.21
2012-07-17 | 14:01 | 11.8
2012-07-17 | 15:01 | 12.39
2012-07-17 | 16:01 | 12.99
2012-07-17 | 17:01 | 13.14
2012-07-17 | 18:01 | 13.14
2012-07-17 | 19:01 | 12.84
2012-07-17 | 20:01 | 12.25
2012-07-17 | 21:01 | 12.1
2012-07-17 | 22:01 | 11.8
2012-07-17 | 23:01 | 11.36
2012-07-18 | 0:01 | 11.06
2012-07-18 | 1:01 | 10.77
2012-07-18 | 2:01 | 10.62
2012-07-18 | 3:01 | 10.47
2012-07-18 | 4:01 | 10.18
2012-07-18 | 5:01 | 9.73
2012-07-18 | 6:01 | 9.44
2012-07-18 | 7:01 | 9.44
2012-07-18 | 8:01 | 9.44
2012-07-18 | 9:01 | 9.59
2012-07-18 | 10:01 | 10.18
2012-07-18 | 11:01 | 11.21
2012-07-18 | 12:01 | 12.25
2012-07-18 | 13:01 | 13.29
2012-07-18 | 14:01 | 14.03
2012-07-18 | 15:01 | 14.94
2012-07-18 | 16:01 | 15.84
2012-07-18 | 17:01 | 15.69
2012-07-18 | 18:01 | 15.54
2012-07-18 | 19:01 | 14.78
2012-07-18 | 20:01 | 14.18
2012-07-18 | 21:01 | 13.44
2012-07-18 | 22:01 | 12.84
2012-07-18 | 23:01 | 12.54
2012-07-19 | 0:01 | 12.1
2012-07-19 | 1:01 | 11.36
2012-07-19 | 2:01 | 10.91
2012-07-19 | 3:01 | 10.47
2012-07-19 | 4:01 | 10.03
2012-07-19 | 5:01 | 9.73
2012-07-19 | 6:01 | 9.29
2012-07-19 | 7:01 | 9.14
2012-07-19 | 8:01 | 9.14
2012-07-19 | 9:01 | 9.29
2012-07-19 | 10:01 | 9.59
2012-07-19 | 11:01 | 9.88
2012-07-19 | 12:01 | 10.91
2012-07-19 | 13:01 | 12.39
2012-07-19 | 14:01 | 13.29
2012-07-19 | 15:01 | 13.29
2012-07-19 | 16:01 | 13.29
2012-07-19 | 17:01 | 13.59
2012-07-19 | 18:01 | 13.44
2012-07-19 | 19:01 | 12.84
2012-07-19 | 20:01 | 12.54
2012-07-19 | 21:01 | 12.25
2012-07-19 | 22:01 | 11.95
2012-07-19 | 23:01 | 11.8
2012-07-20 | 0:01 | 11.8
2012-07-20 | 1:01 | 11.65
2012-07-20 | 2:01 | 11.36
2012-07-20 | 3:01 | 11.06
2012-07-20 | 4:01 | 10.77
2012-07-20 | 5:01 | 10.32
2012-07-20 | 6:01 | 9.88
2012-07-20 | 7:01 | 9.73
2012-07-20 | 8:01 | 9.59
2012-07-20 | 9:01 | 9.44
2012-07-20 | 10:01 | 10.18
2012-07-20 | 11:01 | 10.91
2012-07-20 | 12:01 | 11.65
2012-07-20 | 13:01 | 12.25
2012-07-20 | 14:01 | 13.29
2012-07-20 | 15:01 | 13.88
2012-07-20 | 16:01 | 14.18
2012-07-20 | 17:01 | 14.33
2012-07-20 | 18:01 | 14.18
2012-07-20 | 19:01 | 13.59
2012-07-20 | 20:01 | 13.14
2012-07-20 | 21:01 | 12.69
2012-07-20 | 22:01 | 12.25
2012-07-20 | 23:01 | 11.8
2012-07-21 | 0:01 | 11.21
2012-07-21 | 1:01 | 10.77
2012-07-21 | 2:01 | 10.18
2012-07-21 | 3:01 | 9.59
2012-07-21 | 4:01 | 9
2012-07-21 | 5:01 | 8.56
2012-07-21 | 6:01 | 7.97
2012-07-21 | 7:01 | 7.67
2012-07-21 | 8:01 | 7.67
2012-07-21 | 9:01 | 8.12
2012-07-21 | 10:01 | 8.7
2012-07-21 | 11:01 | 9.59
2012-07-21 | 12:01 | 10.62
2012-07-21 | 13:01 | 11.8
2012-07-21 | 14:01 | 12.69
2012-07-21 | 15:01 | 13.59
2012-07-21 | 16:01 | 14.18
2012-07-21 | 17:01 | 14.48
2012-07-21 | 18:01 | 14.33
2012-07-21 | 19:01 | 14.03
2012-07-21 | 20:01 | 13.59
2012-07-21 | 21:01 | 13.29
2012-07-21 | 22:01 | 12.99
2012-07-21 | 23:01 | 12.69
2012-07-22 | 0:01 | 12.39
2012-07-22 | 1:01 | 11.95
2012-07-22 | 2:01 | 11.36
2012-07-22 | 3:01 | 10.77
2012-07-22 | 4:01 | 10.18
2012-07-22 | 5:01 | 9.73
2012-07-22 | 6:01 | 9.14
2012-07-22 | 7:01 | 8.85
2012-07-22 | 8:01 | 8.85
2012-07-22 | 9:01 | 9.29
2012-07-22 | 10:01 | 9.73
2012-07-22 | 11:01 | 10.62
2012-07-22 | 12:01 | 11.65
2012-07-22 | 13:01 | 12.69
2012-07-22 | 14:01 | 13.59
2012-07-22 | 15:01 | 14.33
2012-07-22 | 16:01 | 14.78
2012-07-22 | 17:01 | 14.94
2012-07-22 | 18:01 | 14.63
2012-07-22 | 19:01 | 14.03
2012-07-22 | 20:01 | 13.14
2012-07-22 | 21:01 | 12.54
2012-07-22 | 22:01 | 12.1
2012-07-22 | 23:01 | 11.65
2012-07-23 | 0:01 | 11.21
2012-07-23 | 1:01 | 10.91
2012-07-23 | 2:01 | 10.32
2012-07-23 | 3:01 | 9.88
2012-07-23 | 4:01 | 9.14
2012-07-23 | 5:01 | 8.56
2012-07-23 | 6:01 | 7.82
2012-07-23 | 7:01 | 7.53
2012-07-23 | 8:01 | 7.38
2012-07-23 | 9:01 | 7.67
2012-07-23 | 10:01 | 8.26
2012-07-23 | 11:01 | 9.14
2012-07-23 | 12:01 | 10.18
2012-07-23 | 13:01 | 11.21
2012-07-23 | 14:01 | 12.25
2012-07-23 | 15:01 | 12.99
2012-07-23 | 16:01 | 13.59
2012-07-23 | 17:01 | 13.73
2012-07-23 | 18:01 | 13.59
2012-07-23 | 19:01 | 12.99
2012-07-23 | 20:01 | 12.39
2012-07-23 | 21:01 | 11.8
2012-07-23 | 22:01 | 11.36
2012-07-23 | 23:01 | 10.91
2012-07-24 | 0:01 | 10.62
2012-07-24 | 1:01 | 10.32
2012-07-24 | 2:01 | 9.88
2012-07-24 | 3:01 | 9.44
2012-07-24 | 4:01 | 8.85
2012-07-24 | 5:01 | 8.41
2012-07-24 | 6:01 | 7.97
2012-07-24 | 7:01 | 7.67
2012-07-24 | 8:01 | 7.82
2012-07-24 | 9:01 | 8.26
2012-07-24 | 10:01 | 9
2012-07-24 | 11:01 | 9.88
2012-07-24 | 12:01 | 11.06
2012-07-24 | 13:01 | 12.25
2012-07-24 | 14:01 | 13.44
2012-07-24 | 15:01 | 14.18
2012-07-24 | 16:01 | 14.78
2012-07-24 | 17:01 | 15.09
2012-07-24 | 18:01 | 14.78
2012-07-24 | 19:01 | 14.33
2012-07-24 | 20:01 | 13.73
2012-07-24 | 21:01 | 13.14
2012-07-24 | 22:01 | 12.54
2012-07-24 | 23:01 | 12.1
2012-07-25 | 0:01 | 11.8
2012-07-25 | 1:01 | 11.65
2012-07-25 | 2:01 | 11.36
2012-07-25 | 3:01 | 10.91
2012-07-25 | 4:01 | 10.47
2012-07-25 | 5:01 | 10.03
2012-07-25 | 6:01 | 9.59
2012-07-25 | 7:01 | 9.29
2012-07-25 | 8:01 | 9.14
2012-07-25 | 9:01 | 9.44
2012-07-25 | 10:01 | 9.88
2012-07-25 | 11:01 | 10.77
2012-07-25 | 12:01 | 11.8
2012-07-25 | 13:01 | 12.99
2012-07-25 | 14:01 | 14.33
2012-07-25 | 15:01 | 15.39
2012-07-25 | 16:01 | 15.99
2012-07-25 | 17:01 | 16.15
2012-07-25 | 18:01 | 15.84
2012-07-25 | 19:01 | 15.39
2012-07-25 | 20:01 | 14.78
2012-07-25 | 21:01 | 14.18
2012-07-25 | 22:01 | 13.59
2012-07-25 | 23:01 | 13.29
2012-07-26 | 0:01 | 12.99
2012-07-26 | 1:01 | 12.69
2012-07-26 | 2:01 | 12.1
2012-07-26 | 3:01 | 11.65
2012-07-26 | 4:01 | 11.06
2012-07-26 | 5:01 | 10.62
2012-07-26 | 6:01 | 10.03
2012-07-26 | 7:01 | 9.59
2012-07-26 | 8:01 | 9.59
2012-07-26 | 9:01 | 9.88
2012-07-26 | 10:01 | 10.62
2012-07-26 | 11:01 | 11.5
2012-07-26 | 12:01 | 12.84
2012-07-26 | 13:01 | 13.88
2012-07-26 | 14:01 | 14.78
2012-07-26 | 15:01 | 15.84
2012-07-26 | 16:01 | 15.99
2012-07-26 | 17:01 | 16.15
2012-07-26 | 18:01 | 15.99
2012-07-26 | 19:01 | 15.54
2012-07-26 | 20:01 | 14.94
2012-07-26 | 21:01 | 14.33
2012-07-26 | 22:01 | 13.73
2012-07-26 | 23:01 | 13.44
2012-07-27 | 0:01 | 13.14
2012-07-27 | 1:01 | 12.84
2012-07-27 | 2:01 | 12.39
2012-07-27 | 3:01 | 11.95
2012-07-27 | 4:01 | 11.5
2012-07-27 | 5:01 | 10.91
2012-07-27 | 6:01 | 10.47
2012-07-27 | 7:01 | 10.18
2012-07-27 | 8:01 | 10.03
2012-07-27 | 9:01 | 10.32
2012-07-27 | 10:01 | 10.91
2012-07-27 | 11:01 | 11.8
2012-07-27 | 12:01 | 12.84
2012-07-27 | 13:01 | 13.73
2012-07-27 | 14:01 | 14.63
2012-07-27 | 15:01 | 15.39
2012-07-27 | 16:01 | 15.69
2012-07-27 | 17:01 | 15.69
2012-07-27 | 18:01 | 15.39
2012-07-27 | 19:01 | 14.78
2012-07-27 | 20:01 | 14.18
2012-07-27 | 21:01 | 13.29
2012-07-27 | 22:01 | 12.69
2012-07-27 | 23:01 | 12.25
2012-07-28 | 0:01 | 11.8
2012-07-28 | 1:01 | 11.36
2012-07-28 | 2:01 | 10.91
2012-07-28 | 3:01 | 10.32
2012-07-28 | 4:01 | 9.73
2012-07-28 | 5:01 | 9
2012-07-28 | 6:01 | 8.41
2012-07-28 | 7:01 | 8.12
2012-07-28 | 8:01 | 8.12
2012-07-28 | 9:01 | 8.56
2012-07-28 | 10:01 | 9.29
2012-07-28 | 11:01 | 10.18
2012-07-28 | 12:01 | 11.21
2012-07-28 | 13:01 | 12.54
2012-07-28 | 14:01 | 13.73
2012-07-28 | 15:01 | 14.48
2012-07-28 | 16:01 | 15.09
2012-07-28 | 17:01 | 15.24
2012-07-28 | 18:01 | 15.09
2012-07-28 | 19:01 | 14.48
2012-07-28 | 20:01 | 13.88
2012-07-28 | 21:01 | 13.44
2012-07-28 | 22:01 | 12.84
2012-07-28 | 23:01 | 12.39
2012-07-29 | 0:01 | 12.1
2012-07-29 | 1:01 | 11.65
2012-07-29 | 2:01 | 11.36
2012-07-29 | 3:01 | 10.91
2012-07-29 | 4:01 | 10.47
2012-07-29 | 5:01 | 9.88
2012-07-29 | 6:01 | 9.44
2012-07-29 | 7:01 | 9.14
2012-07-29 | 8:01 | 9.14
2012-07-29 | 9:01 | 9.59
2012-07-29 | 10:01 | 10.32
2012-07-29 | 11:01 | 11.21
2012-07-29 | 12:01 | 12.39
2012-07-29 | 13:01 | 13.59
2012-07-29 | 14:01 | 14.63
2012-07-29 | 15:01 | 15.54
2012-07-29 | 16:01 | 15.99
2012-07-29 | 17:01 | 16.15
2012-07-29 | 18:01 | 15.84
2012-07-29 | 19:01 | 15.24
2012-07-29 | 20:01 | 14.63
2012-07-29 | 21:01 | 14.03
2012-07-29 | 22:01 | 13.29
2012-07-29 | 23:01 | 12.84
2012-07-30 | 0:01 | 12.39
2012-07-30 | 1:01 | 11.95
2012-07-30 | 2:01 | 11.65
2012-07-30 | 3:01 | 11.36
2012-07-30 | 4:01 | 10.77
2012-07-30 | 5:01 | 10.32
2012-07-30 | 6:01 | 9.73
2012-07-30 | 7:01 | 9.29
2012-07-30 | 8:01 | 9.29
2012-07-30 | 9:01 | 9.59
2012-07-30 | 10:01 | 10.32
2012-07-30 | 11:01 | 11.36
2012-07-30 | 12:01 | 12.54
2012-07-30 | 13:01 | 13.73
2012-07-30 | 14:01 | 14.94
2012-07-30 | 15:01 | 15.69
2012-07-30 | 16:01 | 16.15
2012-07-30 | 17:01 | 16.15
2012-07-30 | 18:01 | 15.84
2012-07-30 | 19:01 | 15.39
2012-07-30 | 20:01 | 14.78
2012-07-30 | 21:01 | 14.18
2012-07-30 | 22:01 | 13.59
2012-07-30 | 23:01 | 12.99
2012-07-31 | 0:01 | 12.39
2012-07-31 | 1:01 | 12.1
2012-07-31 | 2:01 | 11.65
2012-07-31 | 3:01 | 11.21
2012-07-31 | 4:01 | 10.77
2012-07-31 | 5:01 | 10.32
2012-07-31 | 6:01 | 9.73
2012-07-31 | 7:01 | 9.44
2012-07-31 | 8:01 | 9.44
2012-07-31 | 9:01 | 9.73
2012-07-31 | 10:01 | 10.47
2012-07-31 | 11:01 | 11.5
2012-07-31 | 12:01 | 12.69
2012-07-31 | 13:01 | 13.88
2012-07-31 | 14:01 | 15.09
2012-07-31 | 15:01 | 15.84
2012-07-31 | 16:01 | 16.3
2012-07-31 | 17:01 | 16.3
2012-07-31 | 18:01 | 15.99
2012-07-31 | 19:01 | 15.39
2012-07-31 | 20:01 | 14.78
2012-07-31 | 21:01 | 14.18
2012-07-31 | 22:01 | 13.59
2012-07-31 | 23:01 | 12.84
2012-08-01 | 0:01 | 12.25
2012-08-01 | 1:01 | 11.95
2012-08-01 | 2:01 | 11.5
2012-08-01 | 3:01 | 11.21
2012-08-01 | 4:01 | 10.62
2012-08-01 | 5:01 | 10.18
2012-08-01 | 6:01 | 9.73
2012-08-01 | 7:01 | 9.44
2012-08-01 | 8:01 | 9.44
2012-08-01 | 9:01 | 9.88
2012-08-01 | 10:01 | 10.62
2012-08-01 | 11:01 | 11.65
2012-08-01 | 12:01 | 12.99
2012-08-01 | 13:01 | 14.18
2012-08-01 | 14:01 | 15.39
2012-08-01 | 15:01 | 16.3
2012-08-01 | 16:01 | 16.76
2012-08-01 | 17:01 | 16.76
2012-08-01 | 18:01 | 16.45
2012-08-01 | 19:01 | 15.84
2012-08-01 | 20:01 | 15.09
2012-08-01 | 21:01 | 14.63
2012-08-01 | 22:01 | 14.03
2012-08-01 | 23:01 | 13.29
2012-08-02 | 0:01 | 12.69
2012-08-02 | 1:01 | 12.1
2012-08-02 | 2:01 | 11.65
2012-08-02 | 3:01 | 11.36
2012-08-02 | 4:01 | 10.91
2012-08-02 | 5:01 | 10.47
2012-08-02 | 6:01 | 10.03
2012-08-02 | 7:01 | 9.59
2012-08-02 | 8:01 | 9.73
2012-08-02 | 9:01 | 10.18
2012-08-02 | 10:01 | 10.91
2012-08-02 | 11:01 | 12.1
2012-08-02 | 12:01 | 13.14
2012-08-02 | 13:01 | 14.48
2012-08-02 | 14:01 | 15.54
2012-08-02 | 15:01 | 16.45
2012-08-02 | 16:01 | 17.06
2012-08-02 | 17:01 | 17.06
2012-08-02 | 18:01 | 16.76
2012-08-02 | 19:01 | 15.99
2012-08-02 | 20:01 | 15.39
2012-08-02 | 21:01 | 14.78
2012-08-02 | 22:01 | 14.33
2012-08-02 | 23:01 | 13.73
2012-08-03 | 0:01 | 13.14
2012-08-03 | 1:01 | 12.54
2012-08-03 | 2:01 | 11.95
2012-08-03 | 3:01 | 11.65
2012-08-03 | 4:01 | 11.21
2012-08-03 | 5:01 | 10.77
2012-08-03 | 6:01 | 10.47
2012-08-03 | 7:01 | 10.18
2012-08-03 | 8:01 | 10.32
2012-08-03 | 9:01 | 10.77
2012-08-03 | 10:01 | 11.5
2012-08-03 | 11:01 | 12.69
2012-08-03 | 12:01 | 13.88
2012-08-03 | 13:01 | 15.24
2012-08-03 | 14:01 | 16.45
2012-08-03 | 15:01 | 17.22
2012-08-03 | 16:01 | 17.68
2012-08-03 | 17:01 | 17.68
2012-08-03 | 18:01 | 17.06
2012-08-03 | 19:01 | 16.3
2012-08-03 | 20:01 | 15.54
2012-08-03 | 21:01 | 15.09
2012-08-03 | 22:01 | 14.63
2012-08-03 | 23:01 | 13.88
2012-08-04 | 0:01 | 12.99
2012-08-04 | 1:01 | 12.39
2012-08-04 | 2:01 | 11.8
2012-08-04 | 3:01 | 11.5
2012-08-04 | 4:01 | 11.06
2012-08-04 | 5:01 | 10.77
2012-08-04 | 6:01 | 10.32
2012-08-04 | 7:01 | 10.18
2012-08-04 | 8:01 | 10.18
2012-08-04 | 9:01 | 10.77
2012-08-04 | 10:01 | 11.5
2012-08-04 | 11:01 | 12.69
2012-08-04 | 12:01 | 14.03
2012-08-04 | 13:01 | 15.39
2012-08-04 | 14:01 | 16.6
2012-08-04 | 15:01 | 17.53
2012-08-04 | 16:01 | 17.99
2012-08-04 | 17:01 | 17.99
2012-08-04 | 18:01 | 17.53
2012-08-04 | 19:01 | 16.91
2012-08-04 | 20:01 | 16.3
2012-08-04 | 21:01 | 15.69
2012-08-04 | 22:01 | 15.09
2012-08-04 | 23:01 | 14.48
2012-08-05 | 0:01 | 13.59
2012-08-05 | 1:01 | 12.99
2012-08-05 | 2:01 | 12.54
2012-08-05 | 3:01 | 12.1
2012-08-05 | 4:01 | 11.8
2012-08-05 | 5:01 | 11.36
2012-08-05 | 6:01 | 11.06
2012-08-05 | 7:01 | 10.77
2012-08-05 | 8:01 | 10.91
2012-08-05 | 9:01 | 11.36
2012-08-05 | 10:01 | 12.25
2012-08-05 | 11:01 | 12.84
2012-08-05 | 12:01 | 14.33
2012-08-05 | 13:01 | 15.39
2012-08-05 | 14:01 | 16.76
2012-08-05 | 15:01 | 17.53
2012-08-05 | 16:01 | 17.53
2012-08-05 | 17:01 | 17.22
2012-08-05 | 18:01 | 16.76
2012-08-05 | 19:01 | 16.45
2012-08-05 | 20:01 | 16.15
2012-08-05 | 21:01 | 15.84
2012-08-05 | 22:01 | 15.39
2012-08-05 | 23:01 | 14.78
2012-08-06 | 0:01 | 14.18
2012-08-06 | 1:01 | 13.73
2012-08-06 | 2:01 | 13.44
2012-08-06 | 3:01 | 13.14
2012-08-06 | 4:01 | 12.99
2012-08-06 | 5:01 | 12.54
2012-08-06 | 6:01 | 12.25
2012-08-06 | 7:01 | 11.95
2012-08-06 | 8:01 | 11.8
2012-08-06 | 9:01 | 12.25
2012-08-06 | 10:01 | 12.84
2012-08-06 | 11:01 | 13.88
2012-08-06 | 12:01 | 14.94
2012-08-06 | 13:01 | 16.15
2012-08-06 | 14:01 | 17.06
2012-08-06 | 15:01 | 17.83
2012-08-06 | 16:01 | 17.99
2012-08-06 | 17:01 | 17.83
2012-08-06 | 18:01 | 17.53
2012-08-06 | 19:01 | 17.06
2012-08-06 | 20:01 | 16.45
2012-08-06 | 21:01 | 15.84
2012-08-06 | 22:01 | 15.39
2012-08-06 | 23:01 | 14.63
2012-08-07 | 0:01 | 14.03
2012-08-07 | 1:01 | 13.59
2012-08-07 | 2:01 | 13.29
2012-08-07 | 3:01 | 12.99
2012-08-07 | 4:01 | 12.69
2012-08-07 | 5:01 | 12.25
2012-08-07 | 6:01 | 11.95
2012-08-07 | 7:01 | 11.65
2012-08-07 | 8:01 | 11.65
2012-08-07 | 9:01 | 12.1
2012-08-07 | 10:01 | 12.84
2012-08-07 | 11:01 | 13.88
2012-08-07 | 12:01 | 15.09
2012-08-07 | 13:01 | 16.3
2012-08-07 | 14:01 | 17.53
2012-08-07 | 15:01 | 18.3
2012-08-07 | 16:01 | 18.61
2012-08-07 | 17:01 | 18.61
2012-08-07 | 18:01 | 18.14
2012-08-07 | 19:01 | 17.68
2012-08-07 | 20:01 | 17.06
2012-08-07 | 21:01 | 16.45
2012-08-07 | 22:01 | 15.84
2012-08-07 | 23:01 | 15.24
2012-08-08 | 0:01 | 14.63
2012-08-08 | 1:01 | 14.18
2012-08-08 | 2:01 | 13.88
2012-08-08 | 3:01 | 13.44
2012-08-08 | 4:01 | 12.99
2012-08-08 | 5:01 | 12.69
2012-08-08 | 6:01 | 12.25
2012-08-08 | 7:01 | 11.95
2012-08-08 | 8:01 | 11.95
2012-08-08 | 9:01 | 12.39
2012-08-08 | 10:01 | 12.99
2012-08-08 | 11:01 | 13.88
2012-08-08 | 12:01 | 15.09
2012-08-08 | 13:01 | 16.15
2012-08-08 | 14:01 | 17.22
2012-08-08 | 15:01 | 17.83
2012-08-08 | 16:01 | 18.3
2012-08-08 | 17:01 | 17.99
2012-08-08 | 18:01 | 17.53
2012-08-08 | 19:01 | 16.76
2012-08-08 | 20:01 | 15.99
2012-08-08 | 21:01 | 15.39
2012-08-08 | 22:01 | 14.94
2012-08-08 | 23:01 | 14.18
2012-08-09 | 0:01 | 13.44
2012-08-09 | 1:01 | 12.84
2012-08-09 | 2:01 | 12.25
2012-08-09 | 3:01 | 11.8
2012-08-09 | 4:01 | 11.36
2012-08-09 | 5:01 | 11.06
2012-08-09 | 6:01 | 10.62
2012-08-09 | 7:01 | 10.47
2012-08-09 | 8:01 | 10.62
2012-08-09 | 9:01 | 11.06
2012-08-09 | 10:01 | 11.65
2012-08-09 | 11:01 | 12.54
2012-08-09 | 12:01 | 13.29
2012-08-09 | 13:01 | 14.03
2012-08-09 | 14:01 | 14.78
2012-08-09 | 15:01 | 15.99
2012-08-09 | 16:01 | 16.45
2012-08-09 | 17:01 | 16.76
2012-08-09 | 18:01 | 16.6
2012-08-09 | 19:01 | 15.99
2012-08-09 | 20:01 | 15.39
2012-08-09 | 21:01 | 14.94
2012-08-09 | 22:01 | 14.63
2012-08-09 | 23:01 | 14.18
2012-08-10 | 0:01 | 13.59
2012-08-10 | 1:01 | 12.99
2012-08-10 | 2:01 | 12.54
2012-08-10 | 3:01 | 11.95
2012-08-10 | 4:01 | 11.65
2012-08-10 | 5:01 | 11.21
2012-08-10 | 6:01 | 10.77
2012-08-10 | 7:01 | 10.62
2012-08-10 | 8:01 | 10.62
2012-08-10 | 9:01 | 11.21
2012-08-10 | 10:01 | 12.1
2012-08-10 | 11:01 | 13.29
2012-08-10 | 12:01 | 14.63
2012-08-10 | 13:01 | 15.99
2012-08-10 | 14:01 | 17.22
2012-08-10 | 15:01 | 17.99
2012-08-10 | 16:01 | 18.3
2012-08-10 | 17:01 | 18.14
2012-08-10 | 18:01 | 17.53
2012-08-10 | 19:01 | 16.6
2012-08-10 | 20:01 | 15.84
2012-08-10 | 21:01 | 15.39
2012-08-10 | 22:01 | 14.94
2012-08-10 | 23:01 | 14.33
2012-08-11 | 0:01 | 13.73
2012-08-11 | 1:01 | 12.99
2012-08-11 | 2:01 | 12.25
2012-08-11 | 3:01 | 11.8
2012-08-11 | 4:01 | 11.21
2012-08-11 | 5:01 | 10.77
2012-08-11 | 6:01 | 10.32
2012-08-11 | 7:01 | 10.03
2012-08-11 | 8:01 | 10.03
2012-08-11 | 9:01 | 10.47
2012-08-11 | 10:01 | 11.5
2012-08-11 | 11:01 | 12.69
2012-08-11 | 12:01 | 14.03
2012-08-11 | 13:01 | 15.54
2012-08-11 | 14:01 | 16.76
2012-08-11 | 15:01 | 17.68
2012-08-11 | 16:01 | 18.14
2012-08-11 | 17:01 | 17.99
2012-08-11 | 18:01 | 17.53
2012-08-11 | 19:01 | 16.76
2012-08-11 | 20:01 | 15.99
2012-08-11 | 21:01 | 15.39
2012-08-11 | 22:01 | 14.94
2012-08-11 | 23:01 | 14.33
2012-08-12 | 0:01 | 13.73
2012-08-12 | 1:01 | 12.99
2012-08-12 | 2:01 | 12.39
2012-08-12 | 3:01 | 11.95
2012-08-12 | 4:01 | 11.5
2012-08-12 | 5:01 | 11.06
2012-08-12 | 6:01 | 10.77
2012-08-12 | 7:01 | 10.47
2012-08-12 | 8:01 | 10.62
2012-08-12 | 9:01 | 11.21
2012-08-12 | 10:01 | 12.1
2012-08-12 | 11:01 | 13.29
2012-08-12 | 12:01 | 14.63
2012-08-12 | 13:01 | 16.15
2012-08-12 | 14:01 | 17.37
2012-08-12 | 15:01 | 18.3
2012-08-12 | 16:01 | 18.77
2012-08-12 | 17:01 | 18.61
2012-08-12 | 18:01 | 18.14
2012-08-12 | 19:01 | 17.22
2012-08-12 | 20:01 | 16.6
2012-08-12 | 21:01 | 15.99
2012-08-12 | 22:01 | 15.54
2012-08-12 | 23:01 | 15.09
2012-08-13 | 0:01 | 14.33
2012-08-13 | 1:01 | 13.73
2012-08-13 | 2:01 | 13.14
2012-08-13 | 3:01 | 12.69
2012-08-13 | 4:01 | 12.25
2012-08-13 | 5:01 | 11.95
2012-08-13 | 6:01 | 11.65
2012-08-13 | 7:01 | 11.36
2012-08-13 | 8:01 | 11.5
2012-08-13 | 9:01 | 11.95
2012-08-13 | 10:01 | 12.99
2012-08-13 | 11:01 | 14.18
2012-08-13 | 12:01 | 15.54
2012-08-13 | 13:01 | 17.06
2012-08-13 | 14:01 | 18.3
2012-08-13 | 15:01 | 19.24
2012-08-13 | 16:01 | 19.55
2012-08-13 | 17:01 | 19.39
2012-08-13 | 18:01 | 18.77
2012-08-13 | 19:01 | 17.83
2012-08-13 | 20:01 | 17.06
2012-08-13 | 21:01 | 16.6
2012-08-13 | 22:01 | 16.15
2012-08-13 | 23:01 | 15.69
2012-08-14 | 0:01 | 14.94
2012-08-14 | 1:01 | 14.33
2012-08-14 | 2:01 | 13.59
2012-08-14 | 3:01 | 12.99
2012-08-14 | 4:01 | 12.54
2012-08-14 | 5:01 | 12.1
2012-08-14 | 6:01 | 11.65
2012-08-14 | 7:01 | 11.36
2012-08-14 | 8:01 | 11.36
2012-08-14 | 9:01 | 11.8
2012-08-14 | 10:01 | 12.69
2012-08-14 | 11:01 | 13.73
2012-08-14 | 12:01 | 15.09
2012-08-14 | 13:01 | 16.6
2012-08-14 | 14:01 | 17.83
2012-08-14 | 15:01 | 18.61
2012-08-14 | 16:01 | 19.08
2012-08-14 | 17:01 | 18.77
2012-08-14 | 18:01 | 18.14
2012-08-14 | 19:01 | 17.37
2012-08-14 | 20:01 | 16.6
2012-08-14 | 21:01 | 16.15
2012-08-14 | 22:01 | 15.69
2012-08-14 | 23:01 | 15.39
2012-08-15 | 0:01 | 14.78
2012-08-15 | 1:01 | 14.18
2012-08-15 | 2:01 | 13.59
2012-08-15 | 3:01 | 12.99
2012-08-15 | 4:01 | 12.54
2012-08-15 | 5:01 | 12.1
2012-08-15 | 6:01 | 11.65
2012-08-15 | 7:01 | 11.5
2012-08-15 | 8:01 | 11.65
2012-08-15 | 9:01 | 12.25
2012-08-15 | 10:01 | 13.14
2012-08-15 | 11:01 | 14.33
2012-08-15 | 12:01 | 15.84
2012-08-15 | 13:01 | 17.22
2012-08-15 | 14:01 | 18.3
2012-08-15 | 15:01 | 19.08
2012-08-15 | 16:01 | 19.24
2012-08-15 | 17:01 | 19.08
2012-08-15 | 18:01 | 18.3
2012-08-15 | 19:01 | 17.22
2012-08-15 | 20:01 | 16.6
2012-08-15 | 21:01 | 15.99
2012-08-15 | 22:01 | 15.54
2012-08-15 | 23:01 | 15.09
2012-08-16 | 0:01 | 14.63
2012-08-16 | 1:01 | 13.88
2012-08-16 | 2:01 | 13.29
2012-08-16 | 3:01 | 12.84
2012-08-16 | 4:01 | 12.39
2012-08-16 | 5:01 | 12.1
2012-08-16 | 6:01 | 11.8
2012-08-16 | 7:01 | 11.5
2012-08-16 | 8:01 | 11.65
2012-08-16 | 9:01 | 12.25
2012-08-16 | 10:01 | 12.99
2012-08-16 | 11:01 | 14.18
2012-08-16 | 12:01 | 15.54
2012-08-16 | 13:01 | 16.76
2012-08-16 | 14:01 | 17.68
2012-08-16 | 15:01 | 18.14
2012-08-16 | 16:01 | 18.3
2012-08-16 | 17:01 | 17.99
2012-08-16 | 18:01 | 17.37
2012-08-16 | 19:01 | 16.76
2012-08-16 | 20:01 | 16.15
2012-08-16 | 21:01 | 15.69
2012-08-16 | 22:01 | 15.24
2012-08-16 | 23:01 | 14.63
2012-08-17 | 0:01 | 14.18
2012-08-17 | 1:01 | 13.44
2012-08-17 | 2:01 | 12.84
2012-08-17 | 3:01 | 12.39
2012-08-17 | 4:01 | 11.95
2012-08-17 | 5:01 | 11.65
2012-08-17 | 6:01 | 11.21
2012-08-17 | 7:01 | 11.06
2012-08-17 | 8:01 | 11.36
2012-08-17 | 9:01 | 11.95
2012-08-17 | 10:01 | 12.99
2012-08-17 | 11:01 | 14.33
2012-08-17 | 12:01 | 15.84
2012-08-17 | 13:01 | 17.06
2012-08-17 | 14:01 | 18.14
2012-08-17 | 15:01 | 18.92
2012-08-17 | 16:01 | 18.92
2012-08-17 | 17:01 | 18.61
2012-08-17 | 18:01 | 17.83
2012-08-17 | 19:01 | 17.06
2012-08-17 | 20:01 | 16.45
2012-08-17 | 21:01 | 15.99
2012-08-17 | 22:01 | 15.54
2012-08-17 | 23:01 | 14.94
2012-08-18 | 0:01 | 14.33
2012-08-18 | 1:01 | 13.73
2012-08-18 | 2:01 | 13.29
2012-08-18 | 3:01 | 12.99
2012-08-18 | 4:01 | 12.54
2012-08-18 | 5:01 | 12.25
2012-08-18 | 6:01 | 12.1
2012-08-18 | 7:01 | 12.1
2012-08-18 | 8:01 | 12.25
2012-08-18 | 9:01 | 12.25
2012-08-18 | 10:01 | 12.54
2012-08-18 | 11:01 | 12.54
2012-08-18 | 12:01 | 12.69
2012-08-18 | 13:01 | 12.99
2012-08-18 | 14:01 | 14.33
2012-08-18 | 15:01 | 15.39
2012-08-18 | 16:01 | 16.3
2012-08-18 | 17:01 | 16.6
2012-08-18 | 18:01 | 15.84
2012-08-18 | 19:01 | 15.39
2012-08-18 | 20:01 | 14.94
2012-08-18 | 21:01 | 14.63
2012-08-18 | 22:01 | 14.48
2012-08-18 | 23:01 | 14.33
2012-08-19 | 0:01 | 14.03
2012-08-19 | 1:01 | 13.59
2012-08-19 | 2:01 | 13.14
2012-08-19 | 3:01 | 12.69
2012-08-19 | 4:01 | 12.25
2012-08-19 | 5:01 | 11.8
2012-08-19 | 6:01 | 11.5
2012-08-19 | 7:01 | 11.36
2012-08-19 | 8:01 | 11.65
2012-08-19 | 9:01 | 12.25
2012-08-19 | 10:01 | 13.14
2012-08-19 | 11:01 | 14.48
2012-08-19 | 12:01 | 15.84
2012-08-19 | 13:01 | 17.22
2012-08-19 | 14:01 | 18.14
2012-08-19 | 15:01 | 18.77
2012-08-19 | 16:01 | 18.92
2012-08-19 | 17:01 | 18.45
2012-08-19 | 18:01 | 17.53
2012-08-19 | 19:01 | 16.6
2012-08-19 | 20:01 | 15.99
2012-08-19 | 21:01 | 15.39
2012-08-19 | 22:01 | 15.09
2012-08-19 | 23:01 | 14.63
2012-08-20 | 0:01 | 13.88
2012-08-20 | 1:01 | 13.29
2012-08-20 | 2:01 | 12.69
2012-08-20 | 3:01 | 12.1
2012-08-20 | 4:01 | 11.65
2012-08-20 | 5:01 | 11.21
2012-08-20 | 6:01 | 10.77
2012-08-20 | 7:01 | 10.62
2012-08-20 | 8:01 | 10.91
2012-08-20 | 9:01 | 11.65
2012-08-20 | 10:01 | 12.69
2012-08-20 | 11:01 | 14.03
2012-08-20 | 12:01 | 15.69
2012-08-20 | 13:01 | 17.06
2012-08-20 | 14:01 | 18.14
2012-08-20 | 15:01 | 18.61
2012-08-20 | 16:01 | 18.61
2012-08-20 | 17:01 | 17.83
2012-08-20 | 18:01 | 17.06
2012-08-20 | 19:01 | 16.45
2012-08-20 | 20:01 | 15.84
2012-08-20 | 21:01 | 15.39
2012-08-20 | 22:01 | 15.09
2012-08-20 | 23:01 | 14.63
2012-08-21 | 0:01 | 14.18
2012-08-21 | 1:01 | 13.73
2012-08-21 | 2:01 | 13.29
2012-08-21 | 3:01 | 12.84
2012-08-21 | 4:01 | 12.54
2012-08-21 | 5:01 | 12.25
2012-08-21 | 6:01 | 11.95
2012-08-21 | 7:01 | 11.8
2012-08-21 | 8:01 | 12.1
2012-08-21 | 9:01 | 12.54
2012-08-21 | 10:01 | 13.59
2012-08-21 | 11:01 | 14.63
2012-08-21 | 12:01 | 16.15
2012-08-21 | 13:01 | 17.37
2012-08-21 | 14:01 | 18.3
2012-08-21 | 15:01 | 18.77
2012-08-21 | 16:01 | 18.77
2012-08-21 | 17:01 | 18.14
2012-08-21 | 18:01 | 17.06
2012-08-21 | 19:01 | 15.99
2012-08-21 | 20:01 | 15.24
2012-08-21 | 21:01 | 14.78
2012-08-21 | 22:01 | 14.48
2012-08-21 | 23:01 | 14.03
2012-08-22 | 0:01 | 13.59
2012-08-22 | 1:01 | 12.84
2012-08-22 | 2:01 | 12.25
2012-08-22 | 3:01 | 11.65
2012-08-22 | 4:01 | 11.21
2012-08-22 | 5:01 | 10.77
2012-08-22 | 6:01 | 10.32
2012-08-22 | 7:01 | 10.18
2012-08-22 | 8:01 | 10.47
2012-08-22 | 9:01 | 11.21
2012-08-22 | 10:01 | 12.25
2012-08-22 | 11:01 | 13.59
2012-08-22 | 12:01 | 15.09
2012-08-22 | 13:01 | 16.3
2012-08-22 | 14:01 | 17.22
2012-08-22 | 15:01 | 17.68
2012-08-22 | 16:01 | 17.68
2012-08-22 | 17:01 | 17.06
2012-08-22 | 18:01 | 15.99
2012-08-22 | 19:01 | 15.24
2012-08-22 | 20:01 | 14.48
2012-08-22 | 21:01 | 14.18
2012-08-22 | 22:01 | 13.73
2012-08-22 | 23:01 | 13.44
2012-08-23 | 0:01 | 12.84
2012-08-23 | 1:01 | 12.25
2012-08-23 | 2:01 | 11.65
2012-08-23 | 3:01 | 11.06
2012-08-23 | 4:01 | 10.62
2012-08-23 | 5:01 | 10.18
2012-08-23 | 6:01 | 9.73
2012-08-23 | 7:01 | 9.73
2012-08-23 | 8:01 | 10.18
2012-08-23 | 9:01 | 10.91
2012-08-23 | 10:01 | 12.1
2012-08-23 | 11:01 | 13.59
2012-08-23 | 12:01 | 15.09
2012-08-23 | 13:01 | 16.3
2012-08-23 | 14:01 | 17.06
2012-08-23 | 15:01 | 17.37
2012-08-23 | 16:01 | 17.22
2012-08-23 | 17:01 | 16.45
2012-08-23 | 18:01 | 15.24
2012-08-23 | 19:01 | 14.18
2012-08-23 | 20:01 | 13.59
2012-08-23 | 21:01 | 13.14
2012-08-23 | 22:01 | 12.84
2012-08-23 | 23:01 | 12.25
2012-08-24 | 0:01 | 11.65
2012-08-24 | 1:01 | 11.06
2012-08-24 | 2:01 | 10.47
2012-08-24 | 3:01 | 9.73
2012-08-24 | 4:01 | 9.29
2012-08-24 | 5:01 | 8.85
2012-08-24 | 6:01 | 8.41
2012-08-24 | 7:01 | 8.41
2012-08-24 | 8:01 | 8.7
2012-08-24 | 9:01 | 9.44
2012-08-24 | 10:01 | 10.47
2012-08-24 | 11:01 | 11.95
2012-08-24 | 12:01 | 13.44
2012-08-24 | 13:01 | 14.63
2012-08-24 | 14:01 | 15.39
2012-08-24 | 15:01 | 15.69
2012-08-24 | 16:01 | 15.54
2012-08-24 | 17:01 | 14.94
2012-08-24 | 18:01 | 13.88
2012-08-24 | 19:01 | 13.14
2012-08-24 | 20:01 | 12.54
2012-08-24 | 21:01 | 12.1
2012-08-24 | 22:01 | 11.65
2012-08-24 | 23:01 | 11.06
2012-08-25 | 0:01 | 10.32
2012-08-25 | 1:01 | 9.73
2012-08-25 | 2:01 | 9.14
2012-08-25 | 3:01 | 8.7
2012-08-25 | 4:01 | 8.26
2012-08-25 | 5:01 | 7.82
2012-08-25 | 6:01 | 7.53
2012-08-25 | 7:01 | 7.67
2012-08-25 | 8:01 | 8.12
2012-08-25 | 9:01 | 9
2012-08-25 | 10:01 | 10.03
2012-08-25 | 11:01 | 11.5
2012-08-25 | 12:01 | 12.99
2012-08-25 | 13:01 | 14.18
2012-08-25 | 14:01 | 14.94
2012-08-25 | 15:01 | 15.39
2012-08-25 | 16:01 | 15.39
2012-08-25 | 17:01 | 14.78
2012-08-25 | 18:01 | 14.03
2012-08-25 | 19:01 | 13.29
2012-08-25 | 20:01 | 12.84
2012-08-25 | 21:01 | 12.39
2012-08-25 | 22:01 | 11.95
2012-08-25 | 23:01 | 11.5
2012-08-26 | 0:01 | 11.06
2012-08-26 | 1:01 | 10.47
2012-08-26 | 2:01 | 10.03
2012-08-26 | 3:01 | 9.59
2012-08-26 | 4:01 | 9.14
2012-08-26 | 5:01 | 8.85
2012-08-26 | 6:01 | 8.56
2012-08-26 | 7:01 | 8.7
2012-08-26 | 8:01 | 9.29
2012-08-26 | 9:01 | 10.32
2012-08-26 | 10:01 | 11.5
2012-08-26 | 11:01 | 13.14
2012-08-26 | 12:01 | 14.63
2012-08-26 | 13:01 | 15.84
2012-08-26 | 14:01 | 16.45
2012-08-26 | 15:01 | 16.91
2012-08-26 | 16:01 | 16.76
2012-08-26 | 17:01 | 15.84
2012-08-26 | 18:01 | 14.94
2012-08-26 | 19:01 | 14.18
2012-08-26 | 20:01 | 13.73
2012-08-26 | 21:01 | 13.44
2012-08-26 | 22:01 | 12.99
2012-08-26 | 23:01 | 12.39
2012-08-27 | 0:01 | 11.95
2012-08-27 | 1:01 | 11.36
2012-08-27 | 2:01 | 10.77
2012-08-27 | 3:01 | 10.32
2012-08-27 | 4:01 | 9.88
2012-08-27 | 5:01 | 9.59
2012-08-27 | 6:01 | 9.29
2012-08-27 | 7:01 | 9.44
2012-08-27 | 8:01 | 9.88
2012-08-27 | 9:01 | 10.77
2012-08-27 | 10:01 | 11.8
2012-08-27 | 11:01 | 13.29
2012-08-27 | 12:01 | 14.78
2012-08-27 | 13:01 | 15.84
2012-08-27 | 14:01 | 16.6
2012-08-27 | 15:01 | 16.6
2012-08-27 | 16:01 | 16.3
2012-08-27 | 17:01 | 15.69
2012-08-27 | 18:01 | 14.78
2012-08-27 | 19:01 | 14.18
2012-08-27 | 20:01 | 13.73
2012-08-27 | 21:01 | 13.44
2012-08-27 | 22:01 | 13.14
2012-08-27 | 23:01 | 12.69
2012-08-28 | 0:01 | 12.1
2012-08-28 | 1:01 | 11.65
2012-08-28 | 2:01 | 11.06
2012-08-28 | 3:01 | 10.62
2012-08-28 | 4:01 | 10.18
2012-08-28 | 5:01 | 9.73
2012-08-28 | 6:01 | 9.59
2012-08-28 | 7:01 | 9.73
2012-08-28 | 8:01 | 10.32
2012-08-28 | 9:01 | 11.21
2012-08-28 | 10:01 | 12.39
2012-08-28 | 11:01 | 13.88
2012-08-28 | 12:01 | 15.09
2012-08-28 | 13:01 | 15.99
2012-08-28 | 14:01 | 16.3
2012-08-28 | 15:01 | 16.45
2012-08-28 | 16:01 | 15.99
2012-08-28 | 17:01 | 15.09
2012-08-28 | 18:01 | 14.18
2012-08-28 | 19:01 | 13.44
2012-08-28 | 20:01 | 12.99
2012-08-28 | 21:01 | 12.54
2012-08-28 | 22:01 | 12.1
2012-08-28 | 23:01 | 11.65
2012-08-29 | 0:01 | 11.06
2012-08-29 | 1:01 | 10.62
2012-08-29 | 2:01 | 10.32
2012-08-29 | 3:01 | 9.88
2012-08-29 | 4:01 | 9.59
2012-08-29 | 5:01 | 9.14
2012-08-29 | 6:01 | 9
2012-08-29 | 7:01 | 9.14
2012-08-29 | 8:01 | 9.73
2012-08-29 | 9:01 | 10.62
2012-08-29 | 10:01 | 11.95
2012-08-29 | 11:01 | 13.29
2012-08-29 | 12:01 | 14.63
2012-08-29 | 13:01 | 15.39
2012-08-29 | 14:01 | 15.84
2012-08-29 | 15:01 | 15.69
2012-08-29 | 16:01 | 15.24
2012-08-29 | 17:01 | 14.48
2012-08-29 | 18:01 | 13.59
2012-08-29 | 19:01 | 12.99
2012-08-29 | 20:01 | 12.39
2012-08-29 | 21:01 | 12.25
2012-08-29 | 22:01 | 11.8
2012-08-29 | 23:01 | 11.21
2012-08-30 | 0:01 | 10.62
2012-08-30 | 1:01 | 9.88
2012-08-30 | 2:01 | 9.44
2012-08-30 | 3:01 | 9
2012-08-30 | 4:01 | 8.56
2012-08-30 | 5:01 | 8.26
2012-08-30 | 6:01 | 8.12
2012-08-30 | 7:01 | 8.41
2012-08-30 | 8:01 | 9
2012-08-30 | 9:01 | 10.18
2012-08-30 | 10:01 | 11.65
2012-08-30 | 11:01 | 13.14
2012-08-30 | 12:01 | 14.78
2012-08-30 | 13:01 | 15.99
2012-08-30 | 14:01 | 16.6
2012-08-30 | 15:01 | 16.6
2012-08-30 | 16:01 | 16.15
2012-08-30 | 17:01 | 15.09
2012-08-30 | 18:01 | 14.18
2012-08-30 | 19:01 | 13.59
2012-08-30 | 20:01 | 13.14
2012-08-30 | 21:01 | 12.84
2012-08-30 | 22:01 | 12.39
2012-08-30 | 23:01 | 11.95
2012-08-31 | 0:01 | 11.36
2012-08-31 | 1:01 | 10.77
2012-08-31 | 2:01 | 10.32
2012-08-31 | 3:01 | 9.88
2012-08-31 | 4:01 | 9.44
2012-08-31 | 5:01 | 9.14
2012-08-31 | 6:01 | 8.85
2012-08-31 | 7:01 | 9.14
2012-08-31 | 8:01 | 9.73
2012-08-31 | 9:01 | 10.77
2012-08-31 | 10:01 | 11.95
2012-08-31 | 11:01 | 13.59
2012-08-31 | 12:01 | 14.94
2012-08-31 | 13:01 | 15.84
2012-08-31 | 14:01 | 16.3
2012-08-31 | 15:01 | 16.15
2012-08-31 | 16:01 | 15.69
2012-08-31 | 17:01 | 14.63
2012-08-31 | 18:01 | 13.88
2012-08-31 | 19:01 | 13.14
2012-08-31 | 20:01 | 12.84
2012-08-31 | 21:01 | 12.39
2012-08-31 | 22:01 | 12.1
2012-08-31 | 23:01 | 11.65
2012-09-01 | 0:01 | 11.21
2012-09-01 | 1:01 | 10.62
2012-09-01 | 2:01 | 10.03
2012-09-01 | 3:01 | 9.59
2012-09-01 | 4:01 | 9
2012-09-01 | 5:01 | 8.56
2012-09-01 | 6:01 | 8.26
2012-09-01 | 7:01 | 8.56
2012-09-01 | 8:01 | 9.29
2012-09-01 | 9:01 | 10.32
2012-09-01 | 10:01 | 11.8
2012-09-01 | 11:01 | 13.29
2012-09-01 | 12:01 | 14.63
2012-09-01 | 13:01 | 15.54
2012-09-01 | 14:01 | 16.15
2012-09-01 | 15:01 | 16.15
2012-09-01 | 16:01 | 15.39
2012-09-01 | 17:01 | 14.33
2012-09-01 | 18:01 | 13.29
2012-09-01 | 19:01 | 12.69
2012-09-01 | 20:01 | 12.39
2012-09-01 | 21:01 | 12.1
2012-09-01 | 22:01 | 11.65
2012-09-01 | 23:01 | 11.06
2012-09-02 | 0:01 | 10.32
2012-09-02 | 1:01 | 9.73
2012-09-02 | 2:01 | 9.14
2012-09-02 | 3:01 | 8.56
2012-09-02 | 4:01 | 8.12
2012-09-02 | 5:01 | 7.67
2012-09-02 | 6:01 | 7.53
2012-09-02 | 7:01 | 7.97
2012-09-02 | 8:01 | 8.7
2012-09-02 | 9:01 | 9.73
2012-09-02 | 10:01 | 11.21
2012-09-02 | 11:01 | 12.84
2012-09-02 | 12:01 | 14.03
2012-09-02 | 13:01 | 14.78
2012-09-02 | 14:01 | 15.39
2012-09-02 | 15:01 | 15.24
2012-09-02 | 16:01 | 14.63
2012-09-02 | 17:01 | 13.73
2012-09-02 | 18:01 | 12.99
2012-09-02 | 19:01 | 12.39
2012-09-02 | 20:01 | 12.1
2012-09-02 | 21:01 | 11.8
2012-09-02 | 22:01 | 11.36
2012-09-02 | 23:01 | 10.91
2012-09-03 | 0:01 | 10.47
2012-09-03 | 1:01 | 9.88
2012-09-03 | 2:01 | 9.44
2012-09-03 | 3:01 | 9
2012-09-03 | 4:01 | 8.56
2012-09-03 | 5:01 | 8.12
2012-09-03 | 6:01 | 7.97
2012-09-03 | 7:01 | 8.56
2012-09-03 | 8:01 | 9.29
2012-09-03 | 9:01 | 10.47
2012-09-03 | 10:01 | 12.1
2012-09-03 | 11:01 | 13.88
2012-09-03 | 12:01 | 15.24
2012-09-03 | 13:01 | 16.3
2012-09-03 | 14:01 | 16.6
2012-09-03 | 15:01 | 16.6
2012-09-03 | 16:01 | 15.84
2012-09-03 | 17:01 | 14.78
2012-09-03 | 18:01 | 13.73
2012-09-03 | 19:01 | 13.14
2012-09-03 | 20:01 | 12.69
2012-09-03 | 21:01 | 12.25
2012-09-03 | 22:01 | 12.1
2012-09-03 | 23:01 | 11.65
2012-09-04 | 0:01 | 11.06
2012-09-04 | 1:01 | 10.47
2012-09-04 | 2:01 | 9.88
2012-09-04 | 3:01 | 9.44
2012-09-04 | 4:01 | 9
2012-09-04 | 5:01 | 8.56
2012-09-04 | 6:01 | 8.56
2012-09-04 | 7:01 | 9
2012-09-04 | 8:01 | 9.73
2012-09-04 | 9:01 | 10.91
2012-09-04 | 10:01 | 12.25
2012-09-04 | 11:01 | 13.73
2012-09-04 | 12:01 | 14.94
2012-09-04 | 13:01 | 15.69
2012-09-04 | 14:01 | 15.99
2012-09-04 | 15:01 | 15.84
2012-09-04 | 16:01 | 14.94
2012-09-04 | 17:01 | 14.18
2012-09-04 | 18:01 | 13.44
2012-09-04 | 19:01 | 12.99
2012-09-04 | 20:01 | 12.69
2012-09-04 | 21:01 | 12.25
2012-09-04 | 22:01 | 11.8
2012-09-04 | 23:01 | 11.21
2012-09-05 | 0:01 | 10.62
2012-09-05 | 1:01 | 10.03
2012-09-05 | 2:01 | 9.59
2012-09-05 | 3:01 | 9.14
2012-09-05 | 4:01 | 8.85
2012-09-05 | 5:01 | 8.56
2012-09-05 | 6:01 | 8.56
2012-09-05 | 7:01 | 9
2012-09-05 | 8:01 | 10.03
2012-09-05 | 9:01 | 11.21
2012-09-05 | 10:01 | 12.69
2012-09-05 | 11:01 | 14.18
2012-09-05 | 12:01 | 15.39
2012-09-05 | 13:01 | 16.15
2012-09-05 | 14:01 | 16.3
2012-09-05 | 15:01 | 15.99
2012-09-05 | 16:01 | 15.24
2012-09-05 | 17:01 | 14.33
2012-09-05 | 18:01 | 13.88
2012-09-05 | 19:01 | 13.44
2012-09-05 | 20:01 | 13.29
2012-09-05 | 21:01 | 12.99
2012-09-05 | 22:01 | 12.39
2012-09-05 | 23:01 | 11.8
2012-09-06 | 0:01 | 11.21
2012-09-06 | 1:01 | 10.62
2012-09-06 | 2:01 | 10.18
2012-09-06 | 3:01 | 9.59
2012-09-06 | 4:01 | 9.29
2012-09-06 | 5:01 | 9
2012-09-06 | 6:01 | 9.14
2012-09-06 | 7:01 | 9.59
2012-09-06 | 8:01 | 10.32
2012-09-06 | 9:01 | 11.5
2012-09-06 | 10:01 | 12.84
2012-09-06 | 11:01 | 14.33
2012-09-06 | 12:01 | 15.24
2012-09-06 | 13:01 | 15.99
2012-09-06 | 14:01 | 15.99
2012-09-06 | 15:01 | 15.69
2012-09-06 | 16:01 | 14.78
2012-09-06 | 17:01 | 14.03
2012-09-06 | 18:01 | 13.44
2012-09-06 | 19:01 | 13.14
2012-09-06 | 20:01 | 12.69
2012-09-06 | 21:01 | 12.25
2012-09-06 | 22:01 | 11.8
2012-09-06 | 23:01 | 11.21
2012-09-07 | 0:01 | 10.62
2012-09-07 | 1:01 | 10.03
2012-09-07 | 2:01 | 9.73
2012-09-07 | 3:01 | 9.29
2012-09-07 | 4:01 | 9
2012-09-07 | 5:01 | 8.85
2012-09-07 | 6:01 | 8.85
2012-09-07 | 7:01 | 9.44
2012-09-07 | 8:01 | 10.18
2012-09-07 | 9:01 | 11.5
2012-09-07 | 10:01 | 12.84
2012-09-07 | 11:01 | 14.33
2012-09-07 | 12:01 | 15.24
2012-09-07 | 13:01 | 15.84
2012-09-07 | 14:01 | 15.99
2012-09-07 | 15:01 | 15.69
2012-09-07 | 16:01 | 14.78
2012-09-07 | 17:01 | 14.03
2012-09-07 | 18:01 | 13.44
2012-09-07 | 19:01 | 13.14
2012-09-07 | 20:01 | 12.84
2012-09-07 | 21:01 | 12.39
2012-09-07 | 22:01 | 11.8
2012-09-07 | 23:01 | 11.21
2012-09-08 | 0:01 | 10.62
2012-09-08 | 1:01 | 10.18
2012-09-08 | 2:01 | 9.73
2012-09-08 | 3:01 | 9.44
2012-09-08 | 4:01 | 9.14
2012-09-08 | 5:01 | 9
2012-09-08 | 6:01 | 9
2012-09-08 | 7:01 | 9.73
2012-09-08 | 8:01 | 10.62
2012-09-08 | 9:01 | 11.8
2012-09-08 | 10:01 | 12.54
2012-09-08 | 11:01 | 13.88
2012-09-08 | 12:01 | 14.18
2012-09-08 | 13:01 | 14.63
2012-09-08 | 14:01 | 14.78
2012-09-08 | 15:01 | 14.78
2012-09-08 | 16:01 | 14.63
2012-09-08 | 17:01 | 14.18
2012-09-08 | 18:01 | 13.73
2012-09-08 | 19:01 | 13.44
2012-09-08 | 20:01 | 13.14
2012-09-08 | 21:01 | 12.99
2012-09-08 | 22:01 | 12.54
2012-09-08 | 23:01 | 12.1
2012-09-09 | 0:01 | 11.65
2012-09-09 | 1:01 | 11.21
2012-09-09 | 2:01 | 10.77
2012-09-09 | 3:01 | 10.18
2012-09-09 | 4:01 | 9.88
2012-09-09 | 5:01 | 9.59
2012-09-09 | 6:01 | 9.73
2012-09-09 | 7:01 | 10.18
2012-09-09 | 8:01 | 11.06
2012-09-09 | 9:01 | 12.1
2012-09-09 | 10:01 | 13.29
2012-09-09 | 11:01 | 14.18
2012-09-09 | 12:01 | 14.48
2012-09-09 | 13:01 | 14.03
2012-09-09 | 14:01 | 13.29
2012-09-09 | 15:01 | 12.69
2012-09-09 | 16:01 | 12.25
2012-09-09 | 17:01 | 11.8
2012-09-09 | 18:01 | 11.36
2012-09-09 | 19:01 | 10.91
2012-09-09 | 20:01 | 10.62
2012-09-09 | 21:01 | 10.32
2012-09-09 | 22:01 | 9.88
2012-09-09 | 23:01 | 9.59
2012-09-10 | 0:01 | 9.29
2012-09-10 | 1:01 | 9.14
2012-09-10 | 2:01 | 8.85
2012-09-10 | 3:01 | 8.41
2012-09-10 | 4:01 | 8.12
2012-09-10 | 5:01 | 7.97
2012-09-10 | 6:01 | 8.26
2012-09-10 | 7:01 | 8.85
2012-09-10 | 8:01 | 9.59
2012-09-10 | 9:01 | 10.77
2012-09-10 | 10:01 | 11.8
2012-09-10 | 11:01 | 12.69
2012-09-10 | 12:01 | 13.29
2012-09-10 | 13:01 | 13.88
2012-09-10 | 14:01 | 13.88
2012-09-10 | 15:01 | 13.44
2012-09-10 | 16:01 | 12.39
2012-09-10 | 17:01 | 11.5
2012-09-10 | 18:01 | 10.91
2012-09-10 | 19:01 | 10.47
2012-09-10 | 20:01 | 10.18
2012-09-10 | 21:01 | 9.73
2012-09-10 | 22:01 | 9.29
2012-09-10 | 23:01 | 8.7
2012-09-11 | 0:01 | 8.12
2012-09-11 | 1:01 | 7.67
2012-09-11 | 2:01 | 7.23
2012-09-11 | 3:01 | 6.94
2012-09-11 | 4:01 | 6.5
2012-09-11 | 5:01 | 6.35
2012-09-11 | 6:01 | 6.5
2012-09-11 | 7:01 | 7.08
2012-09-11 | 8:01 | 8.12
2012-09-11 | 9:01 | 9.29
2012-09-11 | 10:01 | 10.77
2012-09-11 | 11:01 | 12.25
2012-09-11 | 12:01 | 13.14
2012-09-11 | 13:01 | 13.59
2012-09-11 | 14:01 | 13.59
2012-09-11 | 15:01 | 12.84
2012-09-11 | 16:01 | 11.8
2012-09-11 | 17:01 | 10.91
2012-09-11 | 18:01 | 10.32
2012-09-11 | 19:01 | 10.03
2012-09-11 | 20:01 | 9.59
2012-09-11 | 21:01 | 9.29
2012-09-11 | 22:01 | 8.7
2012-09-11 | 23:01 | 8.12
2012-09-12 | 0:01 | 7.53
2012-09-12 | 1:01 | 7.08
2012-09-12 | 2:01 | 6.64
2012-09-12 | 3:01 | 6.2
2012-09-12 | 4:01 | 5.91
2012-09-12 | 5:01 | 5.76
2012-09-12 | 6:01 | 6.05
2012-09-12 | 7:01 | 6.79
2012-09-12 | 8:01 | 7.82
2012-09-12 | 9:01 | 9.14
2012-09-12 | 10:01 | 10.77
2012-09-12 | 11:01 | 12.1
2012-09-12 | 12:01 | 13.14
2012-09-12 | 13:01 | 13.59
2012-09-12 | 14:01 | 13.44
2012-09-12 | 15:01 | 12.84
2012-09-12 | 16:01 | 11.95
2012-09-12 | 17:01 | 11.06
2012-09-12 | 18:01 | 10.47
2012-09-12 | 19:01 | 10.03
2012-09-12 | 20:01 | 9.73
2012-09-12 | 21:01 | 9.29
2012-09-12 | 22:01 | 8.85
2012-09-12 | 23:01 | 8.41
2012-09-13 | 0:01 | 7.82
2012-09-13 | 1:01 | 7.23
2012-09-13 | 2:01 | 6.79
2012-09-13 | 3:01 | 6.35
2012-09-13 | 4:01 | 6.05
2012-09-13 | 5:01 | 5.91
2012-09-13 | 6:01 | 6.2
2012-09-13 | 7:01 | 6.94
2012-09-13 | 8:01 | 7.97
2012-09-13 | 9:01 | 9.29
2012-09-13 | 10:01 | 10.77
2012-09-13 | 11:01 | 12.25
2012-09-13 | 12:01 | 12.99
2012-09-13 | 13:01 | 12.99
2012-09-13 | 14:01 | 12.84
2012-09-13 | 15:01 | 12.39
2012-09-13 | 16:01 | 11.65
2012-09-13 | 17:01 | 11.21
2012-09-13 | 18:01 | 10.77
2012-09-13 | 19:01 | 10.32
2012-09-13 | 20:01 | 10.03
2012-09-13 | 21:01 | 9.59
2012-09-13 | 22:01 | 9.29
2012-09-13 | 23:01 | 9
2012-09-14 | 0:01 | 8.56
2012-09-14 | 1:01 | 8.12
2012-09-14 | 2:01 | 7.82
2012-09-14 | 3:01 | 7.53
2012-09-14 | 4:01 | 7.23
2012-09-14 | 5:01 | 7.23
2012-09-14 | 6:01 | 7.38
2012-09-14 | 7:01 | 8.12
2012-09-14 | 8:01 | 9
2012-09-14 | 9:01 | 10.18
2012-09-14 | 10:01 | 11.8
2012-09-14 | 11:01 | 12.54
2012-09-14 | 12:01 | 13.14
2012-09-14 | 13:01 | 13.14
2012-09-14 | 14:01 | 12.84
2012-09-14 | 15:01 | 12.54
2012-09-14 | 16:01 | 12.1
2012-09-14 | 17:01 | 11.8
2012-09-14 | 18:01 | 11.65
2012-09-14 | 19:01 | 11.65
2012-09-14 | 20:01 | 11.36
2012-09-14 | 21:01 | 11.06
2012-09-14 | 22:01 | 10.62
2012-09-14 | 23:01 | 10.47
2012-09-15 | 0:01 | 10.32
2012-09-15 | 1:01 | 10.03
2012-09-15 | 2:01 | 9.73
2012-09-15 | 3:01 | 9.59
2012-09-15 | 4:01 | 9.44
2012-09-15 | 5:01 | 9.44
2012-09-15 | 6:01 | 9.73
2012-09-15 | 7:01 | 9.88
2012-09-15 | 8:01 | 10.47
2012-09-15 | 9:01 | 11.21
2012-09-15 | 10:01 | 11.65
2012-09-15 | 11:01 | 12.25
2012-09-15 | 12:01 | 12.99
2012-09-15 | 13:01 | 13.14
2012-09-15 | 14:01 | 12.99
2012-09-15 | 15:01 | 12.84
2012-09-15 | 16:01 | 12.39
2012-09-15 | 17:01 | 12.1
2012-09-15 | 18:01 | 11.8
2012-09-15 | 19:01 | 11.5
2012-09-15 | 20:01 | 11.21
2012-09-15 | 21:01 | 10.77
2012-09-15 | 22:01 | 10.18
2012-09-15 | 23:01 | 9.59
2012-09-16 | 0:01 | 9.14
2012-09-16 | 1:01 | 8.56
2012-09-16 | 2:01 | 8.12
2012-09-16 | 3:01 | 7.82
2012-09-16 | 4:01 | 7.53
2012-09-16 | 5:01 | 7.38
2012-09-16 | 6:01 | 7.67
2012-09-16 | 7:01 | 8.41
2012-09-16 | 8:01 | 9.44
2012-09-16 | 9:01 | 10.77
2012-09-16 | 10:01 | 12.1
2012-09-16 | 11:01 | 12.99
2012-09-16 | 12:01 | 13.14
2012-09-16 | 13:01 | 12.99
2012-09-16 | 14:01 | 12.54
2012-09-16 | 15:01 | 12.1
2012-09-16 | 16:01 | 11.8
2012-09-16 | 17:01 | 11.36
2012-09-16 | 18:01 | 11.06
2012-09-16 | 19:01 | 10.62
2012-09-16 | 20:01 | 10.03
2012-09-16 | 21:01 | 9.59
2012-09-16 | 22:01 | 9
2012-09-16 | 23:01 | 8.56
2012-09-17 | 0:01 | 8.12
2012-09-17 | 1:01 | 7.67
2012-09-17 | 2:01 | 7.23
2012-09-17 | 3:01 | 6.94
2012-09-17 | 4:01 | 6.79
2012-09-17 | 5:01 | 6.64
2012-09-17 | 6:01 | 6.94
2012-09-17 | 7:01 | 7.82
2012-09-17 | 8:01 | 8.7
2012-09-17 | 9:01 | 9.88
2012-09-17 | 10:01 | 11.21
2012-09-17 | 11:01 | 12.25
2012-09-17 | 12:01 | 12.84
2012-09-17 | 13:01 | 12.84
2012-09-17 | 14:01 | 12.69
2012-09-17 | 15:01 | 12.39
2012-09-17 | 16:01 | 11.8
2012-09-17 | 17:01 | 11.36
2012-09-17 | 18:01 | 10.91
2012-09-17 | 19:01 | 10.62
2012-09-17 | 20:01 | 10.18
2012-09-17 | 21:01 | 9.88
2012-09-17 | 22:01 | 9.44
2012-09-17 | 23:01 | 9
2012-09-18 | 0:01 | 8.7
2012-09-18 | 1:01 | 8.26
2012-09-18 | 2:01 | 7.97
2012-09-18 | 3:01 | 7.53
2012-09-18 | 4:01 | 7.38
2012-09-18 | 5:01 | 7.23
2012-09-18 | 6:01 | 7.53
2012-09-18 | 7:01 | 8.26
2012-09-18 | 8:01 | 9.14
2012-09-18 | 9:01 | 10.03
2012-09-18 | 10:01 | 10.62
2012-09-18 | 11:01 | 11.21
2012-09-18 | 12:01 | 11.36
2012-09-18 | 13:01 | 11.36
2012-09-18 | 14:01 | 11.21
2012-09-18 | 15:01 | 11.06
2012-09-18 | 16:01 | 10.77
2012-09-18 | 17:01 | 10.47
2012-09-18 | 18:01 | 10.32
2012-09-18 | 19:01 | 10.03
2012-09-18 | 20:01 | 9.88
2012-09-18 | 21:01 | 9.44
2012-09-18 | 22:01 | 9.14
2012-09-18 | 23:01 | 8.85
2012-09-19 | 0:01 | 8.41
2012-09-19 | 1:01 | 8.12
2012-09-19 | 2:01 | 7.82
2012-09-19 | 3:01 | 7.67
2012-09-19 | 4:01 | 7.38
2012-09-19 | 5:01 | 7.38
2012-09-19 | 6:01 | 7.67
2012-09-19 | 7:01 | 8.56
2012-09-19 | 8:01 | 9.29
2012-09-19 | 9:01 | 10.62
2012-09-19 | 10:01 | 11.8
2012-09-19 | 11:01 | 12.69
2012-09-19 | 12:01 | 13.14
2012-09-19 | 13:01 | 13.29
2012-09-19 | 14:01 | 12.99
2012-09-19 | 15:01 | 12.54
2012-09-19 | 16:01 | 12.1
2012-09-19 | 17:01 | 11.5
2012-09-19 | 18:01 | 11.21
2012-09-19 | 19:01 | 11.06
2012-09-19 | 20:01 | 10.62
2012-09-19 | 21:01 | 10.32
2012-09-19 | 22:01 | 9.88
2012-09-19 | 23:01 | 9.44
2012-09-20 | 0:01 | 9.14
2012-09-20 | 1:01 | 8.7
2012-09-20 | 2:01 | 8.26
2012-09-20 | 3:01 | 7.97
2012-09-20 | 4:01 | 7.67
2012-09-20 | 5:01 | 7.67
2012-09-20 | 6:01 | 7.97
2012-09-20 | 7:01 | 8.7
2012-09-20 | 8:01 | 9.73
2012-09-20 | 9:01 | 11.06
2012-09-20 | 10:01 | 12.39
2012-09-20 | 11:01 | 13.59
2012-09-20 | 12:01 | 14.33
2012-09-20 | 13:01 | 14.63
2012-09-20 | 14:01 | 14.03
2012-09-20 | 15:01 | 13.44
2012-09-20 | 16:01 | 12.69
2012-09-20 | 17:01 | 12.1
2012-09-20 | 18:01 | 11.8
2012-09-20 | 19:01 | 11.5
2012-09-20 | 20:01 | 11.21
2012-09-20 | 21:01 | 10.77
2012-09-20 | 22:01 | 10.32
2012-09-20 | 23:01 | 9.88
2012-09-21 | 0:01 | 9.44
2012-09-21 | 1:01 | 9
2012-09-21 | 2:01 | 8.56
2012-09-21 | 3:01 | 8.26
2012-09-21 | 4:01 | 7.97
2012-09-21 | 5:01 | 7.82
2012-09-21 | 6:01 | 8.12
2012-09-21 | 7:01 | 8.85
2012-09-21 | 8:01 | 9.88
2012-09-21 | 9:01 | 11.21
2012-09-21 | 10:01 | 12.39
2012-09-21 | 11:01 | 13.44
2012-09-21 | 12:01 | 14.03
2012-09-21 | 13:01 | 14.18
2012-09-21 | 14:01 | 14.18
2012-09-21 | 15:01 | 13.59
2012-09-21 | 16:01 | 12.99
2012-09-21 | 17:01 | 12.54
2012-09-21 | 18:01 | 12.25
2012-09-21 | 19:01 | 11.95
2012-09-21 | 20:01 | 11.8
2012-09-21 | 21:01 | 11.36
2012-09-21 | 22:01 | 10.91
2012-09-21 | 23:01 | 10.32
2012-09-22 | 0:01 | 9.88
2012-09-22 | 1:01 | 9.29
2012-09-22 | 2:01 | 8.85
2012-09-22 | 3:01 | 8.41
2012-09-22 | 4:01 | 8.12
2012-09-22 | 5:01 | 8.12
2012-09-22 | 6:01 | 8.26
2012-09-22 | 7:01 | 8.85
2012-09-22 | 8:01 | 9.73
2012-09-22 | 9:01 | 10.62
2012-09-22 | 10:01 | 11.36
2012-09-22 | 11:01 | 11.95
2012-09-22 | 12:01 | 12.39
2012-09-22 | 13:01 | 12.54
2012-09-22 | 14:01 | 12.1
2012-09-22 | 15:01 | 11.5
2012-09-22 | 16:01 | 11.06
2012-09-22 | 17:01 | 10.91
2012-09-22 | 18:01 | 10.77
2012-09-22 | 19:01 | 10.47
2012-09-22 | 20:01 | 10.47
2012-09-22 | 21:01 | 10.18
2012-09-22 | 22:01 | 9.88
2012-09-22 | 23:01 | 9.73
2012-09-23 | 0:01 | 9.44
2012-09-23 | 1:01 | 9.29
2012-09-23 | 2:01 | 9.29
2012-09-23 | 3:01 | 9.14
2012-09-23 | 4:01 | 9
2012-09-23 | 5:01 | 9
2012-09-23 | 6:01 | 9.29
2012-09-23 | 7:01 | 9.88
2012-09-23 | 8:01 | 10.77
2012-09-23 | 9:01 | 11.8
2012-09-23 | 10:01 | 12.84
2012-09-23 | 11:01 | 12.99
2012-09-23 | 12:01 | 12.99
2012-09-23 | 13:01 | 12.54
2012-09-23 | 14:01 | 12.1
2012-09-23 | 15:01 | 11.65
2012-09-23 | 16:01 | 11.21
2012-09-23 | 17:01 | 10.91
2012-09-23 | 18:01 | 10.62
2012-09-23 | 19:01 | 10.32
2012-09-23 | 20:01 | 9.88
2012-09-23 | 21:01 | 9.29
2012-09-23 | 22:01 | 8.85
2012-09-23 | 23:01 | 8.56
2012-09-24 | 0:01 | 8.12
2012-09-24 | 1:01 | 7.82
2012-09-24 | 2:01 | 7.67
2012-09-24 | 3:01 | 7.38
2012-09-24 | 4:01 | 7.23
2012-09-24 | 5:01 | 7.23
2012-09-24 | 6:01 | 7.53
2012-09-24 | 7:01 | 8.12
2012-09-24 | 8:01 | 9
2012-09-24 | 9:01 | 10.18
2012-09-24 | 10:01 | 11.21
2012-09-24 | 11:01 | 12.25
2012-09-24 | 12:01 | 12.99
2012-09-24 | 13:01 | 13.14
2012-09-24 | 14:01 | 13.14
2012-09-24 | 15:01 | 12.54
2012-09-24 | 16:01 | 11.95
2012-09-24 | 17:01 | 11.5
2012-09-24 | 18:01 | 11.21
2012-09-24 | 19:01 | 10.91
2012-09-24 | 20:01 | 10.62
2012-09-24 | 21:01 | 10.47
2012-09-24 | 22:01 | 10.03
2012-09-24 | 23:01 | 9.59
2012-09-25 | 0:01 | 9.14
2012-09-25 | 1:01 | 8.7
2012-09-25 | 2:01 | 8.41
2012-09-25 | 3:01 | 8.12
2012-09-25 | 4:01 | 7.82
2012-09-25 | 5:01 | 7.67
2012-09-25 | 6:01 | 8.12
2012-09-25 | 7:01 | 9
2012-09-25 | 8:01 | 10.03
2012-09-25 | 9:01 | 11.36
2012-09-25 | 10:01 | 12.69
2012-09-25 | 11:01 | 13.73
2012-09-25 | 12:01 | 14.33
2012-09-25 | 13:01 | 14.33
2012-09-25 | 14:01 | 13.73
2012-09-25 | 15:01 | 12.84
2012-09-25 | 16:01 | 12.1
2012-09-25 | 17:01 | 11.5
2012-09-25 | 18:01 | 11.06
2012-09-25 | 19:01 | 10.77
2012-09-25 | 20:01 | 10.47
2012-09-25 | 21:01 | 10.03
2012-09-25 | 22:01 | 9.59
2012-09-25 | 23:01 | 9
2012-09-26 | 0:01 | 8.56
2012-09-26 | 1:01 | 8.12
2012-09-26 | 2:01 | 7.53
2012-09-26 | 3:01 | 7.08
2012-09-26 | 4:01 | 6.79
2012-09-26 | 5:01 | 6.64
2012-09-26 | 6:01 | 7.08
2012-09-26 | 7:01 | 7.82
2012-09-26 | 8:01 | 8.85
2012-09-26 | 9:01 | 10.18
2012-09-26 | 10:01 | 11.5
2012-09-26 | 11:01 | 12.54
2012-09-26 | 12:01 | 12.99
2012-09-26 | 13:01 | 12.99
2012-09-26 | 14:01 | 12.39
2012-09-26 | 15:01 | 11.65
2012-09-26 | 16:01 | 10.77
2012-09-26 | 17:01 | 10.18
2012-09-26 | 18:01 | 9.88
2012-09-26 | 19:01 | 9.59
2012-09-26 | 20:01 | 9.29
2012-09-26 | 21:01 | 8.85
2012-09-26 | 22:01 | 8.56
2012-09-26 | 23:01 | 8.12
2012-09-27 | 0:01 | 7.82
2012-09-27 | 1:01 | 7.53
2012-09-27 | 2:01 | 7.08
2012-09-27 | 3:01 | 6.79
2012-09-27 | 4:01 | 6.64
2012-09-27 | 5:01 | 6.5
2012-09-27 | 6:01 | 6.94
2012-09-27 | 7:01 | 7.82
2012-09-27 | 8:01 | 8.7
2012-09-27 | 9:01 | 9.73
2012-09-27 | 10:01 | 10.91
2012-09-27 | 11:01 | 11.5
2012-09-27 | 12:01 | 12.1
2012-09-27 | 13:01 | 12.1
2012-09-27 | 14:01 | 11.65
2012-09-27 | 15:01 | 11.21
2012-09-27 | 16:01 | 10.91
2012-09-27 | 17:01 | 10.62
2012-09-27 | 18:01 | 10.47
2012-09-27 | 19:01 | 10.32
2012-09-27 | 20:01 | 10.03
2012-09-27 | 21:01 | 9.88
2012-09-27 | 22:01 | 9.59
2012-09-27 | 23:01 | 9.29
2012-09-28 | 0:01 | 9
2012-09-28 | 1:01 | 8.85
2012-09-28 | 2:01 | 8.7
2012-09-28 | 3:01 | 8.56
2012-09-28 | 4:01 | 8.56
2012-09-28 | 5:01 | 8.56
2012-09-28 | 6:01 | 8.85
2012-09-28 | 7:01 | 9.59
2012-09-28 | 8:01 | 10.32
2012-09-28 | 9:01 | 11.36
2012-09-28 | 10:01 | 12.25
2012-09-28 | 11:01 | 13.14
2012-09-28 | 12:01 | 13.73
2012-09-28 | 13:01 | 13.73
2012-09-28 | 14:01 | 13.44
2012-09-28 | 15:01 | 12.84
2012-09-28 | 16:01 | 12.25
2012-09-28 | 17:01 | 11.8
2012-09-28 | 18:01 | 11.5
2012-09-28 | 19:01 | 11.21
2012-09-28 | 20:01 | 10.77
2012-09-28 | 21:01 | 10.47
2012-09-28 | 22:01 | 10.18
2012-09-28 | 23:01 | 9.73
2012-09-29 | 0:01 | 9.44
2012-09-29 | 1:01 | 9.14
2012-09-29 | 2:01 | 8.85
2012-09-29 | 3:01 | 8.56
2012-09-29 | 4:01 | 8.26
2012-09-29 | 5:01 | 8.26
2012-09-29 | 6:01 | 8.7
2012-09-29 | 7:01 | 9.44
2012-09-29 | 8:01 | 10.47
2012-09-29 | 9:01 | 11.65
2012-09-29 | 10:01 | 12.84
2012-09-29 | 11:01 | 13.59
2012-09-29 | 12:01 | 14.18
2012-09-29 | 13:01 | 14.03
2012-09-29 | 14:01 | 13.59
2012-09-29 | 15:01 | 12.84
2012-09-29 | 16:01 | 12.25
2012-09-29 | 17:01 | 11.95
2012-09-29 | 18:01 | 11.65
2012-09-29 | 19:01 | 11.5
2012-09-29 | 20:01 | 11.06
2012-09-29 | 21:01 | 10.77
2012-09-29 | 22:01 | 10.18
2012-09-29 | 23:01 | 9.73
2012-09-30 | 0:01 | 9.29
2012-09-30 | 1:01 | 8.85
2012-09-30 | 2:01 | 8.41
2012-09-30 | 3:01 | 8.12
2012-09-30 | 4:01 | 7.82
2012-09-30 | 5:01 | 7.67
2012-09-30 | 6:01 | 8.12
2012-09-30 | 7:01 | 9
2012-09-30 | 8:01 | 10.03
2012-09-30 | 9:01 | 11.21
2012-09-30 | 10:01 | 12.39
2012-09-30 | 11:01 | 13.29
2012-09-30 | 12:01 | 13.88
2012-09-30 | 13:01 | 13.73
2012-09-30 | 14:01 | 13.14
2012-09-30 | 15:01 | 12.25
2012-09-30 | 16:01 | 11.5
2012-09-30 | 17:01 | 11.06
2012-09-30 | 18:01 | 10.62
2012-09-30 | 19:01 | 10.32
2012-09-30 | 20:01 | 10.03
2012-09-30 | 21:01 | 9.59
2012-09-30 | 22:01 | 9
2012-09-30 | 23:01 | 8.56
2012-10-01 | 0:01 | 8.12
2012-10-01 | 1:01 | 7.67
2012-10-01 | 2:01 | 7.23
2012-10-01 | 3:01 | 6.94
2012-10-01 | 4:01 | 6.64
2012-10-01 | 5:01 | 6.64
2012-10-01 | 6:01 | 7.23
2012-10-01 | 7:01 | 7.97
2012-10-01 | 8:01 | 9
2012-10-01 | 9:01 | 10.32
2012-10-01 | 10:01 | 11.65
2012-10-01 | 11:01 | 12.69
2012-10-01 | 12:01 | 13.14
2012-10-01 | 13:01 | 13.14
2012-10-01 | 14:01 | 12.69
2012-10-01 | 15:01 | 11.95
2012-10-01 | 16:01 | 11.21
2012-10-01 | 17:01 | 10.62
2012-10-01 | 18:01 | 10.32
2012-10-01 | 19:01 | 10.03
2012-10-01 | 20:01 | 9.73
2012-10-01 | 21:01 | 9.44
2012-10-01 | 22:01 | 9
2012-10-01 | 23:01 | 8.56
2012-10-02 | 0:01 | 8.26
2012-10-02 | 1:01 | 7.82
2012-10-02 | 2:01 | 7.53
2012-10-02 | 3:01 | 7.23
2012-10-02 | 4:01 | 7.08
2012-10-02 | 5:01 | 7.08
2012-10-02 | 6:01 | 7.82
2012-10-02 | 7:01 | 8.7
2012-10-02 | 8:01 | 9.73
2012-10-02 | 9:01 | 11.21
2012-10-02 | 10:01 | 12.25
2012-10-02 | 11:01 | 13.14
2012-10-02 | 12:01 | 13.44
2012-10-02 | 13:01 | 13.14
2012-10-02 | 14:01 | 12.39
2012-10-02 | 15:01 | 11.5
2012-10-02 | 16:01 | 10.77
2012-10-02 | 17:01 | 10.32
2012-10-02 | 18:01 | 10.03
2012-10-02 | 19:01 | 9.59
2012-10-02 | 20:01 | 9.14
2012-10-02 | 21:01 | 8.7
2012-10-02 | 22:01 | 8.26
2012-10-02 | 23:01 | 7.67
2012-10-03 | 0:01 | 7.23
2012-10-03 | 1:01 | 6.79
2012-10-03 | 2:01 | 6.5
2012-10-03 | 3:01 | 6.05
2012-10-03 | 4:01 | 5.76
2012-10-03 | 5:01 | 5.61
2012-10-03 | 6:01 | 5.91
2012-10-03 | 7:01 | 6.64
2012-10-03 | 8:01 | 7.38
2012-10-03 | 9:01 | 8.56
2012-10-03 | 10:01 | 9.59
2012-10-03 | 11:01 | 10.47
2012-10-03 | 12:01 | 10.62
2012-10-03 | 13:01 | 10.47
2012-10-03 | 14:01 | 9.88
2012-10-03 | 15:01 | 9
2012-10-03 | 16:01 | 8.26
2012-10-03 | 17:01 | 7.67
2012-10-03 | 18:01 | 7.23
2012-10-03 | 19:01 | 6.94
2012-10-03 | 20:01 | 6.64
2012-10-03 | 21:01 | 6.5
2012-10-03 | 22:01 | 6.05
2012-10-03 | 23:01 | 5.61
2012-10-04 | 0:01 | 5.17
2012-10-04 | 1:01 | 4.87
2012-10-04 | 2:01 | 4.42
2012-10-04 | 3:01 | 4.13
2012-10-04 | 4:01 | 3.83
2012-10-04 | 5:01 | 3.83
2012-10-04 | 6:01 | 4.42
2012-10-04 | 7:01 | 5.17
2012-10-04 | 8:01 | 6.2
2012-10-04 | 9:01 | 7.53
2012-10-04 | 10:01 | 8.7
2012-10-04 | 11:01 | 9.44
2012-10-04 | 12:01 | 9.73
2012-10-04 | 13:01 | 9.59
2012-10-04 | 14:01 | 9
2012-10-04 | 15:01 | 8.12
2012-10-04 | 16:01 | 7.53
2012-10-04 | 17:01 | 6.94
2012-10-04 | 18:01 | 6.64
2012-10-04 | 19:01 | 6.5
2012-10-04 | 20:01 | 6.05
2012-10-04 | 21:01 | 5.76
2012-10-04 | 22:01 | 5.17
2012-10-04 | 23:01 | 4.57
2012-10-05 | 0:01 | 4.13
2012-10-05 | 1:01 | 3.83
2012-10-05 | 2:01 | 3.53
2012-10-05 | 3:01 | 3.23
2012-10-05 | 4:01 | 2.93
2012-10-05 | 5:01 | 3.08
2012-10-05 | 6:01 | 3.53
2012-10-05 | 7:01 | 4.28
2012-10-05 | 8:01 | 5.46
2012-10-05 | 9:01 | 6.64
2012-10-05 | 10:01 | 7.97
2012-10-05 | 11:01 | 8.85
2012-10-05 | 12:01 | 9.29
2012-10-05 | 13:01 | 9.14
2012-10-05 | 14:01 | 8.56
2012-10-05 | 15:01 | 7.82
2012-10-05 | 16:01 | 7.08
2012-10-05 | 17:01 | 6.5
2012-10-05 | 18:01 | 6.2
2012-10-05 | 19:01 | 6.05
2012-10-05 | 20:01 | 5.76
2012-10-05 | 21:01 | 5.31
2012-10-05 | 22:01 | 4.87
2012-10-05 | 23:01 | 4.42
2012-10-06 | 0:01 | 3.98
2012-10-06 | 1:01 | 3.68
2012-10-06 | 2:01 | 3.23
2012-10-06 | 3:01 | 2.93
2012-10-06 | 4:01 | 2.78
2012-10-06 | 5:01 | 2.78
2012-10-06 | 6:01 | 3.38
2012-10-06 | 7:01 | 4.13
2012-10-06 | 8:01 | 5.31
2012-10-06 | 9:01 | 6.64
2012-10-06 | 10:01 | 7.82
2012-10-06 | 11:01 | 8.85
2012-10-06 | 12:01 | 9.14
2012-10-06 | 13:01 | 9
2012-10-06 | 14:01 | 8.41
2012-10-06 | 15:01 | 7.67
2012-10-06 | 16:01 | 6.94
2012-10-06 | 17:01 | 6.5
2012-10-06 | 18:01 | 6.05
2012-10-06 | 19:01 | 5.91
2012-10-06 | 20:01 | 5.46
2012-10-06 | 21:01 | 5.17
2012-10-06 | 22:01 | 4.72
2012-10-06 | 23:01 | 4.28
2012-10-07 | 0:01 | 3.83
2012-10-07 | 1:01 | 3.53
2012-10-07 | 2:01 | 3.08
2012-10-07 | 3:01 | 2.93
2012-10-07 | 4:01 | 2.63
2012-10-07 | 5:01 | 2.63
2012-10-07 | 6:01 | 3.23
2012-10-07 | 7:01 | 4.13
2012-10-07 | 8:01 | 5.17
2012-10-07 | 9:01 | 6.64
2012-10-07 | 10:01 | 7.82
2012-10-07 | 11:01 | 8.85
2012-10-07 | 12:01 | 9.14
2012-10-07 | 13:01 | 9.14
2012-10-07 | 14:01 | 8.56
2012-10-07 | 15:01 | 7.82
2012-10-07 | 16:01 | 7.08
2012-10-07 | 17:01 | 6.64
2012-10-07 | 18:01 | 6.35
2012-10-07 | 19:01 | 6.2
2012-10-07 | 20:01 | 5.76
2012-10-07 | 21:01 | 5.46
2012-10-07 | 22:01 | 5.17
2012-10-07 | 23:01 | 4.72
2012-10-08 | 0:01 | 4.28
2012-10-08 | 1:01 | 3.98
2012-10-08 | 2:01 | 3.53
2012-10-08 | 3:01 | 3.38
2012-10-08 | 4:01 | 3.08
2012-10-08 | 5:01 | 3.08
2012-10-08 | 6:01 | 3.83
2012-10-08 | 7:01 | 4.57
2012-10-08 | 8:01 | 5.76
2012-10-08 | 9:01 | 7.23
2012-10-08 | 10:01 | 8.56
2012-10-08 | 11:01 | 9.59
2012-10-08 | 12:01 | 10.03
2012-10-08 | 13:01 | 9.88
2012-10-08 | 14:01 | 9.29
2012-10-08 | 15:01 | 8.56
2012-10-08 | 16:01 | 7.97
2012-10-08 | 17:01 | 7.67
2012-10-08 | 18:01 | 7.53
2012-10-08 | 19:01 | 7.38
2012-10-08 | 20:01 | 7.23
2012-10-08 | 21:01 | 6.79
2012-10-08 | 22:01 | 6.5
2012-10-08 | 23:01 | 5.91
2012-10-09 | 0:01 | 5.46
2012-10-09 | 1:01 | 5.02
2012-10-09 | 2:01 | 4.72
2012-10-09 | 3:01 | 4.42
2012-10-09 | 4:01 | 4.13
2012-10-09 | 5:01 | 4.13
2012-10-09 | 6:01 | 4.72
2012-10-09 | 7:01 | 5.61
2012-10-09 | 8:01 | 6.64
2012-10-09 | 9:01 | 8.12
2012-10-09 | 10:01 | 9.29
2012-10-09 | 11:01 | 10.18
2012-10-09 | 12:01 | 10.47
2012-10-09 | 13:01 | 10.47
2012-10-09 | 14:01 | 9.73
2012-10-09 | 15:01 | 9
2012-10-09 | 16:01 | 8.41
2012-10-09 | 17:01 | 7.97
2012-10-09 | 18:01 | 7.67
2012-10-09 | 19:01 | 7.53
2012-10-09 | 20:01 | 7.23
2012-10-09 | 21:01 | 6.79
2012-10-09 | 22:01 | 6.5
2012-10-09 | 23:01 | 6.05
2012-10-10 | 24:01 | 5.61
2012-10-10 | 25:01 | 5.17
2012-10-10 | 26:01 | 4.87
2012-10-10 | 27:01 | 4.57
2012-10-10 | 28:01 | 4.42
2012-10-10 | 29:01 | 4.57
2012-10-10 | 30:01 | 5.02
2012-10-10 | 31:01 | 5.91
2012-10-10 | 32:01 | 7.08
2012-10-10 | 33:01 | 8.41
2012-10-10 | 34:01 | 9.59
2012-10-10 | 35:01 | 10.47
2012-10-10 | 36:01 | 10.91
2012-10-10 | 37:01 | 10.77
2012-10-10 | 38:01 | 10.18
2012-10-10 | 39:01 | 9.44
2012-10-10 | 40:01 | 8.85
2012-10-10 | 41:01 | 8.56
2012-10-10 | 42:01 | 8.26
2012-10-10 | 43:01 | 8.12
2012-10-10 | 44:01 | 7.82
2012-10-10 | 45:01 | 7.38
2012-10-10 | 46:01 | 6.94
2012-10-10 | 47:01 | 6.64
2012-10-11 | 48:01 | 6.2
2012-10-11 | 49:01 | 5.76
2012-10-11 | 50:01 | 5.46
2012-10-11 | 51:01 | 5.02
2012-10-11 | 52:01 | 4.72
2012-10-11 | 53:01 | 4.72
2012-10-11 | 54:01 | 5.31
2012-10-11 | 55:01 | 6.2
2012-10-11 | 56:01 | 7.23
2012-10-11 | 57:01 | 8.56
2012-10-11 | 58:01 | 9.73
2012-10-11 | 59:01 | 10.47
2012-10-11 | 60:01 | 10.77
2012-10-11 | 61:01 | 10.62
2012-10-11 | 62:01 | 10.03
2012-10-11 | 63:01 | 9.29
2012-10-11 | 64:01 | 8.56
2012-10-11 | 65:01 | 8.26
2012-10-11 | 66:01 | 7.97
2012-10-11 | 67:01 | 7.67
2012-10-11 | 68:01 | 7.38
2012-10-11 | 69:01 | 7.08
2012-10-11 | 70:01 | 6.64
2012-10-11 | 71:01 | 6.2
2012-10-12 | 72:01 | 5.76
2012-10-12 | 73:01 | 5.46
2012-10-12 | 74:01 | 5.02
2012-10-12 | 75:01 | 4.72
2012-10-12 | 76:01 | 4.42
2012-10-12 | 77:01 | 4.57
2012-10-12 | 78:01 | 4.87
2012-10-12 | 79:01 | 5.76
2012-10-12 | 80:01 | 6.64
2012-10-12 | 81:01 | 7.53
2012-10-12 | 82:01 | 8.12
2012-10-12 | 83:01 | 8.26
2012-10-12 | 84:01 | 8.41
2012-10-12 | 85:01 | 8.26
2012-10-12 | 86:01 | 8.26
2012-10-12 | 87:01 | 8.12
2012-10-12 | 88:01 | 8.12
2012-10-12 | 89:01 | 8.12
2012-10-12 | 90:01 | 8.12
2012-10-12 | 91:01 | 7.97
2012-10-12 | 92:01 | 7.97
2012-10-12 | 93:01 | 7.82
2012-10-12 | 94:01 | 7.82
2012-10-12 | 95:01 | 7.53
2012-10-13 | 96:01 | 7.38
2012-10-13 | 97:01 | 7.38
2012-10-13 | 98:01 | 7.23
2012-10-13 | 99:01 | 7.08
2012-10-13 | 100:01 | 7.08
2012-10-13 | 101:01 | 7.23
2012-10-13 | 102:01 | 7.82
2012-10-13 | 103:01 | 7.97
2012-10-13 | 104:01 | 9.29
2012-10-13 | 105:01 | 9.88
2012-10-13 | 106:01 | 10.62
2012-10-13 | 107:01 | 10.62
2012-10-13 | 108:01 | 10.47
2012-10-13 | 109:01 | 10.32
2012-10-13 | 110:01 | 10.18
2012-10-13 | 111:01 | 9.73
2012-10-13 | 112:01 | 9.59
2012-10-13 | 113:01 | 9.29
2012-10-13 | 114:01 | 9
2012-10-13 | 115:01 | 8.85
2012-10-13 | 116:01 | 8.41
2012-10-13 | 117:01 | 7.97
2012-10-13 | 118:01 | 7.67
2012-10-13 | 119:01 | 7.23
2012-10-14 | 120:01 | 6.94
2012-10-14 | 121:01 | 6.64
2012-10-14 | 122:01 | 6.5
2012-10-14 | 123:01 | 6.2
2012-10-14 | 124:01 | 6.05
2012-10-14 | 125:01 | 6.05
2012-10-14 | 126:01 | 6.5
2012-10-14 | 127:01 | 6.79
2012-10-14 | 128:01 | 7.23
2012-10-14 | 129:01 | 7.53
2012-10-14 | 130:01 | 7.82
2012-10-14 | 131:01 | 8.26
2012-10-14 | 132:01 | 8.7
2012-10-14 | 133:01 | 9
2012-10-14 | 134:01 | 9.14
2012-10-14 | 135:01 | 9
2012-10-14 | 136:01 | 8.85
2012-10-14 | 137:01 | 8.7
2012-10-14 | 138:01 | 8.56
2012-10-14 | 139:01 | 8.56
2012-10-14 | 140:01 | 8.56
2012-10-14 | 141:01 | 8.56
2012-10-14 | 142:01 | 8.56
2012-10-14 | 143:01 | 8.56
2012-10-15 | 144:01 | 8.41
2012-10-15 | 145:01 | 8.26
2012-10-15 | 146:01 | 8.12
2012-10-15 | 147:01 | 8.12
2012-10-15 | 148:01 | 7.97
2012-10-15 | 149:01 | 8.12
2012-10-15 | 150:01 | 8.7
2012-10-15 | 151:01 | 9.14
2012-10-15 | 152:01 | 10.03
2012-10-15 | 153:01 | 10.47
2012-10-15 | 154:01 | 10.62
2012-10-15 | 155:01 | 10.47
2012-10-15 | 156:01 | 10.47
2012-10-15 | 157:01 | 10.77
2012-10-15 | 158:01 | 10.91
2012-10-15 | 159:01 | 10.91
2012-10-15 | 160:01 | 10.77
2012-10-15 | 161:01 | 10.62
2012-10-15 | 162:01 | 10.32
2012-10-15 | 163:01 | 10.18
2012-10-15 | 164:01 | 9.73
2012-10-15 | 165:01 | 10.18
2012-10-15 | 166:01 | 10.03
2012-10-15 | 167:01 | 10.03
2012-10-16 | 168:01 | 10.03
2012-10-16 | 169:01 | 10.18
2012-10-16 | 170:01 | 10.18
2012-10-16 | 171:01 | 10.03
2012-10-16 | 172:01 | 9.73
2012-10-16 | 173:01 | 9.44
2012-10-16 | 174:01 | 9.14
2012-10-16 | 175:01 | 9.14
2012-10-16 | 176:01 | 9.29
2012-10-16 | 177:01 | 9.14
2012-10-16 | 178:01 | 8.85
2012-10-16 | 179:01 | 8.7
2012-10-16 | 180:01 | 8.41
2012-10-16 | 181:01 | 8.26
2012-10-16 | 182:01 | 7.82
2012-10-16 | 183:01 | 7.53
2012-10-16 | 184:01 | 7.38
2012-10-16 | 185:01 | 6.94
2012-10-16 | 186:01 | 6.79
2012-10-16 | 187:01 | 6.64
2012-10-16 | 188:01 | 6.35
2012-10-16 | 189:01 | 6.05
2012-10-16 | 190:01 | 5.76
2012-10-16 | 191:01 | 5.46
2012-10-17 | 192:01 | 5.02
2012-10-17 | 193:01 | 4.72
2012-10-17 | 194:01 | 4.28
2012-10-17 | 195:01 | 3.98
2012-10-17 | 196:01 | 3.83
2012-10-17 | 197:01 | 3.68
2012-10-17 | 198:01 | 3.83
2012-10-17 | 199:01 | 4.28
2012-10-17 | 200:01 | 5.02
2012-10-17 | 201:01 | 5.61
2012-10-17 | 202:01 | 6.05
2012-10-17 | 203:01 | 6.5
2012-10-17 | 204:01 | 6.64
2012-10-17 | 205:01 | 6.64
2012-10-17 | 206:01 | 6.35
2012-10-17 | 207:01 | 6.05
2012-10-17 | 208:01 | 5.76
2012-10-17 | 209:01 | 5.46
2012-10-17 | 210:01 | 5.17
2012-10-17 | 211:01 | 5.17
2012-10-17 | 212:01 | 5.02
2012-10-17 | 213:01 | 4.87
2012-10-17 | 214:01 | 4.87
2012-10-17 | 215:01 | 4.72
2012-10-18 | 216:01 | 4.57
2012-10-18 | 217:01 | 4.42
2012-10-18 | 218:01 | 4.28
2012-10-18 | 219:01 | 4.13
2012-10-18 | 220:01 | 3.98
2012-10-18 | 221:01 | 3.98
2012-10-18 | 222:01 | 4.13
2012-10-18 | 223:01 | 4.57
2012-10-18 | 224:01 | 5.17
2012-10-18 | 225:01 | 5.91
2012-10-18 | 226:01 | 6.64
2012-10-18 | 227:01 | 7.23
2012-10-18 | 228:01 | 7.53
2012-10-18 | 229:01 | 7.53
2012-10-18 | 230:01 | 7.38
2012-10-18 | 231:01 | 7.38
2012-10-18 | 232:01 | 7.08
2012-10-18 | 233:01 | 6.94
2012-10-18 | 234:01 | 6.79
2012-10-18 | 235:01 | 6.64
2012-10-18 | 236:01 | 6.64
2012-10-18 | 237:01 | 6.79
2012-10-18 | 238:01 | 7.08
2012-10-18 | 239:01 | 7.23
2012-10-19 | 240:01 | 7.23
2012-10-19 | 241:01 | 7.23
2012-10-19 | 242:01 | 7.08
2012-10-19 | 243:01 | 7.23
2012-10-19 | 244:01 | 7.38
2012-10-19 | 245:01 | 7.38
2012-10-19 | 246:01 | 7.53
2012-10-19 | 247:01 | 7.97
2012-10-19 | 248:01 | 8.41
2012-10-19 | 249:01 | 8.7
2012-10-19 | 250:01 | 9
2012-10-19 | 251:01 | 9.14
2012-10-19 | 252:01 | 9.14
2012-10-19 | 253:01 | 9
2012-10-19 | 254:01 | 9
2012-10-19 | 255:01 | 8.85
2012-10-19 | 256:01 | 8.7
2012-10-19 | 257:01 | 8.56
2012-10-19 | 258:01 | 8.41
2012-10-19 | 259:01 | 8.26
2012-10-19 | 260:01 | 7.82
2012-10-19 | 261:01 | 7.67
2012-10-19 | 262:01 | 7.53
2012-10-19 | 263:01 | 7.53
2012-10-20 | 264:01 | 7.38
2012-10-20 | 265:01 | 7.23
2012-10-20 | 266:01 | 6.94
2012-10-20 | 267:01 | 6.64
2012-10-20 | 268:01 | 6.35
2012-10-20 | 269:01 | 6.2
2012-10-20 | 270:01 | 6.2
2012-10-20 | 271:01 | 6.5
2012-10-20 | 272:01 | 6.94
2012-10-20 | 273:01 | 7.08
2012-10-20 | 274:01 | 7.82
2012-10-20 | 275:01 | 8.12
2012-10-20 | 276:01 | 7.97
2012-10-20 | 277:01 | 7.38
2012-10-20 | 278:01 | 6.94
2012-10-20 | 279:01 | 6.35
2012-10-20 | 280:01 | 5.91
2012-10-20 | 281:01 | 5.61
2012-10-20 | 282:01 | 5.31
2012-10-20 | 283:01 | 4.87
2012-10-20 | 284:01 | 4.57
2012-10-20 | 285:01 | 4.28
2012-10-20 | 286:01 | 3.98
2012-10-20 | 287:01 | 3.83
2012-10-21 | 288:01 | 3.68
2012-10-21 | 289:01 | 3.38
2012-10-21 | 290:01 | 3.08
2012-10-21 | 291:01 | 2.93
2012-10-21 | 292:01 | 2.63
2012-10-21 | 293:01 | 2.78
2012-10-21 | 294:01 | 2.93
2012-10-21 | 295:01 | 3.53
2012-10-21 | 296:01 | 4.13
2012-10-21 | 297:01 | 4.72
2012-10-21 | 298:01 | 5.31
2012-10-21 | 299:01 | 5.31
2012-10-21 | 300:01 | 5.61
2012-10-21 | 301:01 | 5.61
2012-10-21 | 302:01 | 5.61
2012-10-21 | 303:01 | 5.61
2012-10-21 | 304:01 | 5.61
2012-10-21 | 305:01 | 5.46
2012-10-21 | 306:01 | 5.31
2012-10-21 | 307:01 | 5.17
2012-10-21 | 308:01 | 4.87
2012-10-21 | 309:01 | 4.87
2012-10-21 | 310:01 | 4.72
2012-10-21 | 311:01 | 4.72
2012-10-22 | 312:01 | 4.72
2012-10-22 | 313:01 | 4.72
2012-10-22 | 314:01 | 4.57
2012-10-22 | 315:01 | 4.13
2012-10-22 | 316:01 | 3.83
2012-10-22 | 317:01 | 3.68
2012-10-22 | 318:01 | 3.68
2012-10-22 | 319:01 | 4.13
2012-10-22 | 320:01 | 4.72
2012-10-22 | 321:01 | 5.31
2012-10-22 | 322:01 | 5.61
2012-10-22 | 323:01 | 5.91
2012-10-22 | 324:01 | 5.91
2012-10-22 | 325:01 | 5.76
2012-10-22 | 326:01 | 5.46
2012-10-22 | 327:01 | 5.17
2012-10-22 | 328:01 | 4.87
2012-10-22 | 329:01 | 4.72
2012-10-22 | 330:01 | 4.28
2012-10-22 | 331:01 | 3.98
2012-10-22 | 332:01 | 3.68
2012-10-22 | 333:01 | 3.53
2012-10-22 | 334:01 | 3.38
2012-10-22 | 335:01 | 3.38
2012-10-23 | 336:01 | 3.23
2012-10-23 | 337:01 | 3.08
2012-10-23 | 338:01 | 2.93
2012-10-23 | 339:01 | 2.93
2012-10-23 | 340:01 | 2.93
2012-10-23 | 341:01 | 2.93
2012-10-23 | 342:01 | 3.23
2012-10-23 | 343:01 | 3.98
2012-10-23 | 344:01 | 4.13
2012-10-23 | 345:01 | 4.87
2012-10-23 | 346:01 | 5.46
2012-10-23 | 347:01 | 5.91
2012-10-23 | 348:01 | 5.76
2012-10-23 | 349:01 | 5.31
2012-10-23 | 350:01 | 5.17
2012-10-23 | 351:01 | 4.87
2012-10-23 | 352:01 | 4.57
2012-10-23 | 353:01 | 4.28
2012-10-23 | 354:01 | 3.98
2012-10-23 | 355:01 | 3.98
2012-10-23 | 356:01 | 3.98
2012-10-23 | 357:01 | 3.68
2012-10-23 | 358:01 | 3.53
2012-10-23 | 359:01 | 3.38
2012-10-24 | 360:01 | 3.38
2012-10-24 | 361:01 | 3.23
2012-10-24 | 362:01 | 3.08
2012-10-24 | 363:01 | 2.93
2012-10-24 | 364:01 | 2.78
2012-10-24 | 365:01 | 2.78
2012-10-24 | 366:01 | 2.93
2012-10-24 | 367:01 | 3.38
2012-10-24 | 368:01 | 3.98
2012-10-24 | 369:01 | 3.98
2012-10-24 | 370:01 | 4.13
2012-10-24 | 371:01 | 4.57
2012-10-24 | 372:01 | 5.02
2012-10-24 | 373:01 | 5.17
2012-10-24 | 374:01 | 5.02
2012-10-24 | 375:01 | 5.02
2012-10-24 | 376:01 | 5.02
2012-10-24 | 377:01 | 4.87
2012-10-24 | 378:01 | 4.57
2012-10-24 | 379:01 | 4.28
2012-10-24 | 380:01 | 3.98
2012-10-24 | 381:01 | 3.98
2012-10-24 | 382:01 | 3.83
2012-10-24 | 383:01 | 3.68
2012-10-25 | 384:01 | 3.38
2012-10-25 | 385:01 | 3.23
2012-10-25 | 386:01 | 2.93
2012-10-25 | 387:01 | 2.63
2012-10-25 | 388:01 | 2.48
2012-10-25 | 389:01 | 2.33
2012-10-25 | 390:01 | 2.63
2012-10-25 | 391:01 | 3.08
2012-10-25 | 392:01 | 3.98
2012-10-25 | 393:01 | 4.72
2012-10-25 | 394:01 | 5.31
2012-10-25 | 395:01 | 5.76
2012-10-25 | 396:01 | 5.76
2012-10-25 | 397:01 | 5.46
2012-10-25 | 398:01 | 5.17
2012-10-25 | 399:01 | 5.02
2012-10-25 | 400:01 | 4.87
2012-10-25 | 401:01 | 4.57
2012-10-25 | 402:01 | 4.28
2012-10-25 | 403:01 | 3.68
2012-10-25 | 404:01 | 3.38
2012-10-25 | 405:01 | 3.08
2012-10-25 | 406:01 | 2.93
2012-10-25 | 407:01 | 2.93
2012-10-26 | 408:01 | 2.93
2012-10-26 | 409:01 | 3.08
2012-10-26 | 410:01 | 2.93
2012-10-26 | 411:01 | 3.08
2012-10-26 | 412:01 | 3.08
2012-10-26 | 413:01 | 3.08
2012-10-26 | 414:01 | 3.53
2012-10-26 | 415:01 | 3.98
2012-10-26 | 416:01 | 4.57
2012-10-26 | 417:01 | 5.61
2012-10-26 | 418:01 | 6.05
2012-10-26 | 419:01 | 6.05
2012-10-26 | 420:01 | 6.05
2012-10-26 | 421:01 | 5.91
2012-10-26 | 422:01 | 5.76
2012-10-26 | 423:01 | 5.61
2012-10-26 | 424:01 | 5.31
2012-10-26 | 425:01 | 5.02
2012-10-26 | 426:01 | 4.72
2012-10-26 | 427:01 | 4.42
2012-10-26 | 428:01 | 4.28
2012-10-26 | 429:01 | 3.98
2012-10-26 | 430:01 | 3.83
2012-10-26 | 431:01 | 3.53
2012-10-27 | 432:01 | 3.23
2012-10-27 | 433:01 | 3.08
2012-10-27 | 434:01 | 2.93
2012-10-27 | 435:01 | 2.93
2012-10-27 | 436:01 | 2.93
2012-10-27 | 437:01 | 3.08
2012-10-27 | 438:01 | 3.23
2012-10-27 | 439:01 | 3.53
2012-10-27 | 440:01 | 3.98
2012-10-27 | 441:01 | 4.57
2012-10-27 | 442:01 | 5.02
2012-10-27 | 443:01 | 5.46
2012-10-27 | 444:01 | 5.91
2012-10-27 | 445:01 | 6.5
2012-10-27 | 446:01 | 6.64
2012-10-27 | 447:01 | 6.5
2012-10-27 | 448:01 | 6.2
2012-10-27 | 449:01 | 6.5
2012-10-27 | 450:01 | 6.94
2012-10-27 | 451:01 | 6.94
2012-10-27 | 452:01 | 6.79
2012-10-27 | 453:01 | 6.79
2012-10-27 | 454:01 | 6.64
2012-10-27 | 455:01 | 6.5
2012-10-28 | 456:01 | 6.5
2012-10-28 | 457:01 | 6.5
2012-10-28 | 458:01 | 6.35
2012-10-28 | 459:01 | 6.35
2012-10-28 | 460:01 | 6.35
2012-10-28 | 461:01 | 6.5
2012-10-28 | 462:01 | 6.64
2012-10-28 | 463:01 | 6.64
2012-10-28 | 464:01 | 6.94
2012-10-28 | 465:01 | 7.23
2012-10-28 | 466:01 | 7.53
2012-10-28 | 467:01 | 7.53
2012-10-28 | 468:01 | 7.67
2012-10-28 | 469:01 | 7.53
2012-10-28 | 470:01 | 7.38
2012-10-28 | 471:01 | 7.53
2012-10-28 | 472:01 | 7.67
2012-10-28 | 473:01 | 7.67
2012-10-28 | 474:01 | 7.67
2012-10-28 | 475:01 | 7.53
2012-10-28 | 476:01 | 7.53
2012-10-28 | 477:01 | 7.38
2012-10-28 | 478:01 | 7.23
2012-10-28 | 479:01 | 7.23
2012-10-29 | 480:01 | 7.08
2012-10-29 | 481:01 | 7.23
2012-10-29 | 482:01 | 7.23
2012-10-29 | 483:01 | 7.23
2012-10-29 | 484:01 | 7.08
2012-10-29 | 485:01 | 7.23
2012-10-29 | 486:01 | 7.38
2012-10-29 | 487:01 | 7.53
2012-10-29 | 488:01 | 8.12
2012-10-29 | 489:01 | 8.56
2012-10-29 | 490:01 | 8.85
2012-10-29 | 491:01 | 9
2012-10-29 | 492:01 | 8.7
2012-10-29 | 493:01 | 8.26
2012-10-29 | 494:01 | 8.12
2012-10-29 | 495:01 | 7.82
2012-10-29 | 496:01 | 7.67
2012-10-29 | 497:01 | 7.53
2012-10-29 | 498:01 | 7.53
2012-10-29 | 499:01 | 7.38
2012-10-29 | 500:01 | 7.23
2012-10-29 | 501:01 | 7.08
2012-10-29 | 502:01 | 6.94
2012-10-29 | 503:01 | 6.79
2012-10-30 | 504:01 | 6.64
2012-10-30 | 505:01 | 6.35
2012-10-30 | 506:01 | 6.2
2012-10-30 | 507:01 | 6.05
2012-10-30 | 508:01 | 6.05
2012-10-30 | 509:01 | 6.05
2012-10-30 | 510:01 | 6.2
2012-10-30 | 511:01 | 6.5
2012-10-30 | 512:01 | 6.64
2012-10-30 | 513:01 | 6.94
2012-10-30 | 514:01 | 7.53
2012-10-30 | 515:01 | 8.26
2012-10-30 | 516:01 | 8.56
2012-10-30 | 517:01 | 8.41
2012-10-30 | 518:01 | 8.12
2012-10-30 | 519:01 | 7.97
2012-10-30 | 520:01 | 7.97
2012-10-30 | 521:01 | 7.82
2012-10-30 | 522:01 | 7.82
2012-10-30 | 523:01 | 7.97
2012-10-30 | 524:01 | 7.82
2012-10-30 | 525:01 | 7.82
2012-10-30 | 526:01 | 7.67
2012-10-30 | 527:01 | 7.38
2012-10-31 | 528:01 | 7.08
2012-10-31 | 529:01 | 6.94
2012-10-31 | 530:01 | 6.64
2012-10-31 | 531:01 | 6.5
2012-10-31 | 532:01 | 6.5
2012-10-31 | 533:01 | 6.5
2012-10-31 | 534:01 | 6.64
2012-10-31 | 535:01 | 6.94
2012-10-31 | 536:01 | 7.23
2012-10-31 | 537:01 | 7.23
2012-10-31 | 538:01 | 7.23
2012-10-31 | 539:01 | 7.08
2012-10-31 | 540:01 | 7.08
2012-10-31 | 541:01 | 6.94
2012-10-31 | 542:01 | 6.79
2012-10-31 | 543:01 | 6.79
2012-10-31 | 544:01 | 6.64
2012-10-31 | 545:01 | 6.5
2012-10-31 | 546:01 | 6.35
2012-10-31 | 547:01 | 6.35
2012-10-31 | 548:01 | 6.2
2012-10-31 | 549:01 | 6.05
2012-10-31 | 550:01 | 5.91
2012-10-31 | 551:01 | 5.61
2012-11-01 | 552:01 | 5.46
2012-11-01 | 553:01 | 5.17
2012-11-01 | 554:01 | 5.02
2012-11-01 | 555:01 | 4.87
2012-11-01 | 556:01 | 4.87
2012-11-01 | 557:01 | 4.87
2012-11-01 | 558:01 | 5.02
2012-11-01 | 559:01 | 5.17
2012-11-01 | 560:01 | 5.46
2012-11-01 | 561:01 | 6.05
2012-11-01 | 562:01 | 6.35
2012-11-01 | 563:01 | 7.08
2012-11-01 | 564:01 | 7.08
2012-11-01 | 565:01 | 6.79
2012-11-01 | 566:01 | 6.35
2012-11-01 | 567:01 | 6.05
2012-11-01 | 568:01 | 5.76
2012-11-01 | 569:01 | 5.61
2012-11-01 | 570:01 | 5.31
2012-11-01 | 571:01 | 5.17
2012-11-01 | 572:01 | 4.87
2012-11-01 | 573:01 | 4.72
2012-11-01 | 574:01 | 4.57
2012-11-01 | 575:01 | 4.42
2012-11-02 | 576:01 | 4.28
2012-11-02 | 577:01 | 4.13
2012-11-02 | 578:01 | 3.98
2012-11-02 | 579:01 | 3.83
2012-11-02 | 580:01 | 3.68
2012-11-02 | 581:01 | 3.53
2012-11-02 | 582:01 | 3.68
2012-11-02 | 583:01 | 3.98
2012-11-02 | 584:01 | 4.42
2012-11-02 | 585:01 | 5.02
2012-11-02 | 586:01 | 5.31
2012-11-02 | 587:01 | 5.61
2012-11-02 | 588:01 | 5.76
2012-11-02 | 589:01 | 5.91
2012-11-02 | 590:01 | 5.91
2012-11-02 | 591:01 | 5.76
2012-11-02 | 592:01 | 5.76
2012-11-02 | 593:01 | 5.76
2012-11-02 | 594:01 | 5.76
2012-11-02 | 595:01 | 5.91
2012-11-02 | 596:01 | 5.91
2012-11-02 | 597:01 | 6.05
2012-11-02 | 598:01 | 6.05
2012-11-02 | 599:01 | 6.05
2012-11-03 | 600:01 | 6.05
2012-11-03 | 601:01 | 5.91
2012-11-03 | 602:01 | 5.76
2012-11-03 | 603:01 | 5.46
2012-11-03 | 604:01 | 5.31
2012-11-03 | 605:01 | 5.17
2012-11-03 | 606:01 | 5.31
2012-11-03 | 607:01 | 5.46
2012-11-03 | 608:01 | 5.76
2012-11-03 | 609:01 | 6.2
2012-11-03 | 610:01 | 6.5
2012-11-03 | 611:01 | 6.94
2012-11-03 | 612:01 | 7.23
2012-11-03 | 613:01 | 7.38
2012-11-03 | 614:01 | 7.23
2012-11-03 | 615:01 | 7.23
2012-11-03 | 616:01 | 7.23
2012-11-03 | 617:01 | 7.08
2012-11-03 | 618:01 | 6.94
2012-11-03 | 619:01 | 6.79
2012-11-03 | 620:01 | 6.79
2012-11-03 | 621:01 | 6.64
2012-11-03 | 622:01 | 6.35
2012-11-03 | 623:01 | 6.35
2012-11-04 | 624:01 | 6.2
2012-11-04 | 625:01 | 6.05
2012-11-04 | 626:01 | 5.91
2012-11-04 | 627:01 | 5.91
2012-11-04 | 628:01 | 5.76
2012-11-04 | 629:01 | 5.61
2012-11-04 | 630:01 | 5.76
2012-11-04 | 631:01 | 6.05
2012-11-04 | 632:01 | 6.5
2012-11-04 | 633:01 | 6.94
2012-11-04 | 634:01 | 7.53
2012-11-04 | 635:01 | 7.97
2012-11-04 | 636:01 | 8.26
2012-11-04 | 637:01 | 8.26
2012-11-04 | 638:01 | 7.97
2012-11-04 | 639:01 | 7.82
2012-11-04 | 640:01 | 7.53
2012-11-04 | 641:01 | 7.23
2012-11-04 | 642:01 | 6.94
2012-11-04 | 643:01 | 6.79
2012-11-04 | 644:01 | 6.79
2012-11-04 | 645:01 | 6.64
2012-11-04 | 646:01 | 6.5
2012-11-04 | 647:01 | 6.5
2012-11-05 | 648:01 | 6.35
2012-11-05 | 649:01 | 6.05
2012-11-05 | 650:01 | 5.91
2012-11-05 | 651:01 | 5.76
2012-11-05 | 652:01 | 5.46
2012-11-05 | 653:01 | 5.31
2012-11-05 | 654:01 | 5.31
2012-11-05 | 655:01 | 5.46
2012-11-05 | 656:01 | 5.91
2012-11-05 | 657:01 | 6.5
2012-11-05 | 658:01 | 7.08
2012-11-05 | 659:01 | 7.38
2012-11-05 | 660:01 | 7.67
2012-11-05 | 661:01 | 7.67
2012-11-05 | 662:01 | 7.53
2012-11-05 | 663:01 | 7.38
2012-11-05 | 664:01 | 7.08
2012-11-05 | 665:01 | 6.79
2012-11-05 | 666:01 | 6.64
2012-11-05 | 667:01 | 6.5
2012-11-05 | 668:01 | 6.5
2012-11-05 | 669:01 | 6.5
2012-11-05 | 670:01 | 6.5
2012-11-05 | 671:01 | 6.35
2012-11-06 | 672:01 | 6.05
2012-11-06 | 673:01 | 5.91
2012-11-06 | 674:01 | 5.76
2012-11-06 | 675:01 | 5.61
2012-11-06 | 676:01 | 5.31
2012-11-06 | 677:01 | 5.17
2012-11-06 | 678:01 | 5.31
2012-11-06 | 679:01 | 5.61
2012-11-06 | 680:01 | 6.2
2012-11-06 | 681:01 | 6.79
2012-11-06 | 682:01 | 7.38
2012-11-06 | 683:01 | 7.82
2012-11-06 | 684:01 | 8.12
2012-11-06 | 685:01 | 8.12
2012-11-06 | 686:01 | 7.97
2012-11-06 | 687:01 | 7.67
2012-11-06 | 688:01 | 7.53
2012-11-06 | 689:01 | 7.23
2012-11-06 | 690:01 | 7.08
2012-11-06 | 691:01 | 7.08
2012-11-06 | 692:01 | 7.08
2012-11-06 | 693:01 | 7.23
2012-11-06 | 694:01 | 7.38
2012-11-06 | 695:01 | 7.38
2012-11-07 | 696:01 | 7.38
2012-11-07 | 697:01 | 7.23
2012-11-07 | 698:01 | 7.08
2012-11-07 | 699:01 | 6.94
2012-11-07 | 700:01 | 6.64
2012-11-07 | 701:01 | 6.5
2012-11-07 | 702:01 | 6.35
2012-11-07 | 703:01 | 6.5
2012-11-07 | 704:01 | 6.64
2012-11-07 | 705:01 | 6.94
2012-11-07 | 706:01 | 7.23
2012-11-07 | 707:01 | 7.23
2012-11-07 | 708:01 | 7.08
2012-11-07 | 709:01 | 6.79
2012-11-07 | 710:01 | 6.35
2012-11-07 | 711:01 | 5.91
2012-11-07 | 712:01 | 5.46
2012-11-07 | 713:01 | 5.02
2012-11-07 | 714:01 | 4.57
2012-11-07 | 715:01 | 4.28
2012-11-07 | 716:01 | 4.13
2012-11-07 | 717:01 | 3.98
2012-11-07 | 718:01 | 3.83
2012-11-07 | 719:01 | 3.68
2012-11-08 | 720:01 | 3.53
2012-11-08 | 721:01 | 3.53
2012-11-08 | 722:01 | 3.38
2012-11-08 | 723:01 | 3.23
2012-11-08 | 724:01 | 3.08
2012-11-08 | 725:01 | 2.93
2012-11-08 | 726:01 | 2.93
2012-11-08 | 727:01 | 3.23
2012-11-08 | 728:01 | 3.53
2012-11-08 | 729:01 | 3.83
2012-11-08 | 730:01 | 4.42

## WC 018.25 DUP
|  | Note: | All | Blue | cells are REQUIRED INFORMATION to grade data!
Project Name: |  | Water Quality Monitoring Program
Site Name:
Group/Organization: |  |  | UDWC
LASAR#: | [5 empty] | Case Number:
Site Latitude (decimal): | [5 empty] | Site Description:
Site Longitude (decimal): | [5 empty] | WC 018.25
Elevation:
Temperature Logger ID: |  |  | 353752 |  |  |  |  | Mike Logan
Depth (Meters): | [5 empty] | Contact Number: |  | 541-322-3135
Data File Name:
[5 empty] | Pre- Deployment Temperature Check |  |  |  | Initials: | ML
Thermometer ID: |  | 51063402 | Date: | 2012-05-29 |  | Thermometer ID: |  | 51063402 | Date: | 2012-05-29
Low Temp | TEMP | TEMP |  |  |  | High Temp | TEMP | TEMP
TIME | MASTER | UNIT | Difference | STATUS |  | TIME | MASTER | UNIT | Difference | STATUS
| - | - | - | - |  |  | - | - | - | -
11:55 | 26.3 | 26.07 | 0.23 | GRADE A |  | 12:34 | 11.4 | 10.77 | 0.63 | GRADE B
11:56 | 26.3 | 26.02 | 0.28 | GRADE A |  | 12:35 | 11.5 | 10.83 | 0.67 | GRADE B
11:57 | 26.3 | 25.97 | 0.33 | GRADE A |  | 12:36 | 11.5 | 10.88 | 0.62 | GRADE B
11:58 | 26.3 | 25.93 | 0.37 | GRADE A |  | 12:37 | 11.6 | 10.94 | 0.66 | GRADE B
11:59 | 26.2 | 25.89 | 0.31 | GRADE A |  | 12:38 | 11.7 | 11 | 0.7 | GRADE B
12:00 | 26.2 | 25.84 | 0.36 | GRADE A |  | 12:39 | 11.7 | 11.06 | 0.64 | GRADE B
AUDIT VALUES
AUDIT VALUES |  | Water Temperature |  | Air Temperature |  |  | Audit Thermometer ID
Date | Time | Audit | Logger | Audit |  | Logger |  | Comments |  | STATUS
2012-05-29 | 17:25 | 13.2 | 13 |  |  |  |  | Initials: | MBL | GRADE A
<--Comments Line
2012-06-29 | 13:00 | 11.6 | 11.4 |  |  |  |  | Initials: |  | GRADE A
Taken by Aspen Stand on d/s end of restoration | [7 empty] | <--Comments Line
2012-11-08 | 13:32 | 4.6 | 3.9 |  |  |  |  | Initials: | MBL | GRADE A
<--Comments Line
[8 empty] | Initials: |  | GRADE A
<--Comments Line
[8 empty] | Initials: |  | GRADE A
<--Comments Line
[8 empty] | Initials: |  | GRADE A
<--Comments Line
| Date Downloaded: |  | Time: |  |  | Time: |  |  | Time Shift Grade: | Grade A
|  |  | (Computer) |  |  | (Unit)
[5 empty] | Post- Deployment Temperature Check |  |  |  | Initials: | MBL
Thermometer ID: |  | 51063402 | Date: | 2012-12-10 |  | Thermometer ID: |  | 51063402 | Date: | 2012-12-10
Low Temp | TEMP | TEMP |  |  |  | High Temp | TEMP | TEMP
TIME | MASTER | UNIT | Difference | STATUS |  | TIME | MASTER | UNIT | Difference | STATUS
| - | - | - | - |  |  | - | - | - | -
0:22 | 11.4 | 11.37 | 0.03 | GRADE A |  | 0:46 | 25.4 | 25.65 | 0.25 | GRADE A
0:23 | 11.4 | 11.38 | 0.02 | GRADE A |  | 0:47 | 25.3 | 25.71 | 0.41 | GRADE A
0:24 | 11.4 | 11.38 | 0.02 | GRADE A |  | 0:48 | 25.3 | 25.76 | 0.46 | GRADE A
0:25 | 11.4 | 11.39 | 0.01 | GRADE A |  | 0:49 | 25.3 | 25.78 | 0.48 | GRADE A
0:26 | 11.4 | 11.4 | 0 | GRADE A |  | 0:50 | 25.3 | 25.8 | 0.5 | GRADE A
0:27 | 11.4 | 11.4 | 0 | GRADE A |  | 0:51 | 25.3 | 25.82 | 0.52 | GRADE B
COMMENTS:
Override Instructions

## 353752 DUP
Date | Time | Temp
°C
2012-05-29 | 18:00 | 13
2012-05-29 | 19:00 | 12.62
2012-05-29 | 20:00 | 12.02
2012-05-29 | 21:00 | 11.41
2012-05-29 | 22:00 | 10.83
2012-05-29 | 23:00 | 10.2
2012-05-30 | 0:00 | 9.61
2012-05-30 | 1:00 | 9.18
2012-05-30 | 2:00 | 8.83
2012-05-30 | 3:00 | 8.49
2012-05-30 | 4:00 | 8.1
2012-05-30 | 5:00 | 7.65
2012-05-30 | 6:00 | 7.19
2012-05-30 | 7:00 | 6.91
2012-05-30 | 8:00 | 6.86
2012-05-30 | 9:00 | 7.2
2012-05-30 | 10:00 | 7.93
2012-05-30 | 11:00 | 8.79
2012-05-30 | 12:00 | 9.77
2012-05-30 | 13:00 | 11.01
2012-05-30 | 14:00 | 12.31
2012-05-30 | 15:00 | 13.67
2012-05-30 | 16:00 | 14.57
2012-05-30 | 17:00 | 14.95
2012-05-30 | 18:00 | 14.99
2012-05-30 | 19:00 | 14.46
2012-05-30 | 20:00 | 13.95
2012-05-30 | 21:00 | 13.48
2012-05-30 | 22:00 | 12.85
2012-05-30 | 23:00 | 11.93
2012-05-31 | 0:00 | 11.33
2012-05-31 | 1:00 | 10.93
2012-05-31 | 2:00 | 10.57
2012-05-31 | 3:00 | 10.04
2012-05-31 | 4:00 | 9.42
2012-05-31 | 5:00 | 8.83
2012-05-31 | 6:00 | 8.38
2012-05-31 | 7:00 | 8.08
2012-05-31 | 8:00 | 7.96
2012-05-31 | 9:00 | 8.1
2012-05-31 | 10:00 | 8.64
2012-05-31 | 11:00 | 8.98
2012-05-31 | 12:00 | 9.86
2012-05-31 | 13:00 | 11.16
2012-05-31 | 14:00 | 12.02
2012-05-31 | 15:00 | 13.39
2012-05-31 | 16:00 | 14.33
2012-05-31 | 17:00 | 14.32
2012-05-31 | 18:00 | 14.42
2012-05-31 | 19:00 | 14.02
2012-05-31 | 20:00 | 13.33
2012-05-31 | 21:00 | 12.97
2012-05-31 | 22:00 | 12.83
2012-05-31 | 23:00 | 11.93
2012-06-01 | 0:00 | 11.43
2012-06-01 | 1:00 | 11.23
2012-06-01 | 2:00 | 10.68
2012-06-01 | 3:00 | 9.96
2012-06-01 | 4:00 | 9.27
2012-06-01 | 5:00 | 8.65
2012-06-01 | 6:00 | 8.15
2012-06-01 | 7:00 | 7.82
2012-06-01 | 8:00 | 7.76
2012-06-01 | 9:00 | 8.12
2012-06-01 | 10:00 | 8.88
2012-06-01 | 11:00 | 9.92
2012-06-01 | 12:00 | 10.81
2012-06-01 | 13:00 | 11.77
2012-06-01 | 14:00 | 12.96
2012-06-01 | 15:00 | 13.34
2012-06-01 | 16:00 | 13.64
2012-06-01 | 17:00 | 13.3
2012-06-01 | 18:00 | 13.1
2012-06-01 | 19:00 | 12.92
2012-06-01 | 20:00 | 12.47
2012-06-01 | 21:00 | 11.9
2012-06-01 | 22:00 | 11.54
2012-06-01 | 23:00 | 10.84
2012-06-02 | 0:00 | 10.22
2012-06-02 | 1:00 | 9.94
2012-06-02 | 2:00 | 9.74
2012-06-02 | 3:00 | 9.27
2012-06-02 | 4:00 | 8.84
2012-06-02 | 5:00 | 8.38
2012-06-02 | 6:00 | 7.94
2012-06-02 | 7:00 | 7.63
2012-06-02 | 8:00 | 7.52
2012-06-02 | 9:00 | 7.59
2012-06-02 | 10:00 | 8.01
2012-06-02 | 11:00 | 8.5
2012-06-02 | 12:00 | 9.34
2012-06-02 | 13:00 | 9.86
2012-06-02 | 14:00 | 10.57
2012-06-02 | 15:00 | 11.39
2012-06-02 | 16:00 | 11.85
2012-06-02 | 17:00 | 12.16
2012-06-02 | 18:00 | 11.9
2012-06-02 | 19:00 | 11.18
2012-06-02 | 20:00 | 10.52
2012-06-02 | 21:00 | 9.73
2012-06-02 | 22:00 | 9
2012-06-02 | 23:00 | 8.59
2012-06-03 | 0:00 | 8.2
2012-06-03 | 1:00 | 7.84
2012-06-03 | 2:00 | 7.45
2012-06-03 | 3:00 | 7.05
2012-06-03 | 4:00 | 6.69
2012-06-03 | 5:00 | 6.4
2012-06-03 | 6:00 | 6.14
2012-06-03 | 7:00 | 5.99
2012-06-03 | 8:00 | 6.04
2012-06-03 | 9:00 | 6.32
2012-06-03 | 10:00 | 6.77
2012-06-03 | 11:00 | 7.66
2012-06-03 | 12:00 | 7.76
2012-06-03 | 13:00 | 7.96
2012-06-03 | 14:00 | 8.42
2012-06-03 | 15:00 | 8.89
2012-06-03 | 16:00 | 8.63
2012-06-03 | 17:00 | 8.39
2012-06-03 | 18:00 | 8.06
2012-06-03 | 19:00 | 7.58
2012-06-03 | 20:00 | 7.29
2012-06-03 | 21:00 | 7.55
2012-06-03 | 22:00 | 8.03
2012-06-03 | 23:00 | 8.1
2012-06-04 | 0:00 | 7.87
2012-06-04 | 1:00 | 7.53
2012-06-04 | 2:00 | 7.2
2012-06-04 | 3:00 | 6.94
2012-06-04 | 4:00 | 6.75
2012-06-04 | 5:00 | 6.6
2012-06-04 | 6:00 | 6.5
2012-06-04 | 7:00 | 6.36
2012-06-04 | 8:00 | 6.25
2012-06-04 | 9:00 | 6.19
2012-06-04 | 10:00 | 6.2
2012-06-04 | 11:00 | 6.21
2012-06-04 | 12:00 | 6.24
2012-06-04 | 13:00 | 6.39
2012-06-04 | 14:00 | 6.66
2012-06-04 | 15:00 | 6.91
2012-06-04 | 16:00 | 7.04
2012-06-04 | 17:00 | 7.03
2012-06-04 | 18:00 | 6.92
2012-06-04 | 19:00 | 6.7
2012-06-04 | 20:00 | 6.45
2012-06-04 | 21:00 | 6.25
2012-06-04 | 22:00 | 6.06
2012-06-04 | 23:00 | 5.85
2012-06-05 | 0:00 | 5.59
2012-06-05 | 1:00 | 5.32
2012-06-05 | 2:00 | 5.03
2012-06-05 | 3:00 | 4.74
2012-06-05 | 4:00 | 4.5
2012-06-05 | 5:00 | 4.28
2012-06-05 | 6:00 | 4.11
2012-06-05 | 7:00 | 3.96
2012-06-05 | 8:00 | 3.98
2012-06-05 | 9:00 | 4.19
2012-06-05 | 10:00 | 4.57
2012-06-05 | 11:00 | 5.36
2012-06-05 | 12:00 | 6.23
2012-06-05 | 13:00 | 6.88
2012-06-05 | 14:00 | 7.65
2012-06-05 | 15:00 | 8.23
2012-06-05 | 16:00 | 8.94
2012-06-05 | 17:00 | 9.23
2012-06-05 | 18:00 | 9.04
2012-06-05 | 19:00 | 8.75
2012-06-05 | 20:00 | 8.19
2012-06-05 | 21:00 | 7.78
2012-06-05 | 22:00 | 7.35
2012-06-05 | 23:00 | 6.69
2012-06-06 | 0:00 | 6.27
2012-06-06 | 1:00 | 5.81
2012-06-06 | 2:00 | 5.34
2012-06-06 | 3:00 | 4.94
2012-06-06 | 4:00 | 4.61
2012-06-06 | 5:00 | 4.25
2012-06-06 | 6:00 | 3.87
2012-06-06 | 7:00 | 3.62
2012-06-06 | 8:00 | 3.63
2012-06-06 | 9:00 | 3.96
2012-06-06 | 10:00 | 4.57
2012-06-06 | 11:00 | 5.41
2012-06-06 | 12:00 | 6.43
2012-06-06 | 13:00 | 7.54
2012-06-06 | 14:00 | 8.65
2012-06-06 | 15:00 | 9.62
2012-06-06 | 16:00 | 10.06
2012-06-06 | 17:00 | 10.35
2012-06-06 | 18:00 | 10.54
2012-06-06 | 19:00 | 10.15
2012-06-06 | 20:00 | 9.59
2012-06-06 | 21:00 | 9.14
2012-06-06 | 22:00 | 8.63
2012-06-06 | 23:00 | 8.19
2012-06-07 | 0:00 | 7.83
2012-06-07 | 1:00 | 7.53
2012-06-07 | 2:00 | 7.17
2012-06-07 | 3:00 | 6.76
2012-06-07 | 4:00 | 6.37
2012-06-07 | 5:00 | 6.07
2012-06-07 | 6:00 | 5.82
2012-06-07 | 7:00 | 5.62
2012-06-07 | 8:00 | 5.53
2012-06-07 | 9:00 | 5.57
2012-06-07 | 10:00 | 5.67
2012-06-07 | 11:00 | 5.78
2012-06-07 | 12:00 | 6.46
2012-06-07 | 13:00 | 7.05
2012-06-07 | 14:00 | 7.96
2012-06-07 | 15:00 | 8.9
2012-06-07 | 16:00 | 8.99
2012-06-07 | 17:00 | 9.04
2012-06-07 | 18:00 | 9.37
2012-06-07 | 19:00 | 9.78
2012-06-07 | 20:00 | 9.21
2012-06-07 | 21:00 | 8.67
2012-06-07 | 22:00 | 8.47
2012-06-07 | 23:00 | 8.17
2012-06-08 | 0:00 | 7.74
2012-06-08 | 1:00 | 7.3
2012-06-08 | 2:00 | 6.84
2012-06-08 | 3:00 | 6.38
2012-06-08 | 4:00 | 5.96
2012-06-08 | 5:00 | 5.55
2012-06-08 | 6:00 | 5.19
2012-06-08 | 7:00 | 4.98
2012-06-08 | 8:00 | 5.05
2012-06-08 | 9:00 | 5.45
2012-06-08 | 10:00 | 5.82
2012-06-08 | 11:00 | 6.57
2012-06-08 | 12:00 | 7.22
2012-06-08 | 13:00 | 8.21
2012-06-08 | 14:00 | 8.72
2012-06-08 | 15:00 | 9.38
2012-06-08 | 16:00 | 10.04
2012-06-08 | 17:00 | 9.7
2012-06-08 | 18:00 | 9.64
2012-06-08 | 19:00 | 9.1
2012-06-08 | 20:00 | 8.37
2012-06-08 | 21:00 | 7.89
2012-06-08 | 22:00 | 7.63
2012-06-08 | 23:00 | 7.49
2012-06-09 | 0:00 | 7.17
2012-06-09 | 1:00 | 6.47
2012-06-09 | 2:00 | 5.99
2012-06-09 | 3:00 | 5.77
2012-06-09 | 4:00 | 5.52
2012-06-09 | 5:00 | 5.17
2012-06-09 | 6:00 | 4.81
2012-06-09 | 7:00 | 4.57
2012-06-09 | 8:00 | 4.57
2012-06-09 | 9:00 | 4.91
2012-06-09 | 10:00 | 5.54
2012-06-09 | 11:00 | 6.5
2012-06-09 | 12:00 | 7.6
2012-06-09 | 13:00 | 8.79
2012-06-09 | 14:00 | 9.92
2012-06-09 | 15:00 | 10.85
2012-06-09 | 16:00 | 11.43
2012-06-09 | 17:00 | 11.71
2012-06-09 | 18:00 | 11.58
2012-06-09 | 19:00 | 11.03
2012-06-09 | 20:00 | 10.27
2012-06-09 | 21:00 | 9.51
2012-06-09 | 22:00 | 8.83
2012-06-09 | 23:00 | 8.33
2012-06-10 | 0:00 | 7.9
2012-06-10 | 1:00 | 7.56
2012-06-10 | 2:00 | 7.23
2012-06-10 | 3:00 | 6.89
2012-06-10 | 4:00 | 6.51
2012-06-10 | 5:00 | 6.1
2012-06-10 | 6:00 | 5.64
2012-06-10 | 7:00 | 5.28
2012-06-10 | 8:00 | 5.25
2012-06-10 | 9:00 | 5.62
2012-06-10 | 10:00 | 6.34
2012-06-10 | 11:00 | 7.4
2012-06-10 | 12:00 | 8.6
2012-06-10 | 13:00 | 9.92
2012-06-10 | 14:00 | 11.22
2012-06-10 | 15:00 | 12.29
2012-06-10 | 16:00 | 13
2012-06-10 | 17:00 | 13.27
2012-06-10 | 18:00 | 13.27
2012-06-10 | 19:00 | 12.89
2012-06-10 | 20:00 | 12.28
2012-06-10 | 21:00 | 11.61
2012-06-10 | 22:00 | 10.9
2012-06-10 | 23:00 | 10.24
2012-06-11 | 0:00 | 9.68
2012-06-11 | 1:00 | 9.27
2012-06-11 | 2:00 | 8.88
2012-06-11 | 3:00 | 8.41
2012-06-11 | 4:00 | 7.89
2012-06-11 | 5:00 | 7.4
2012-06-11 | 6:00 | 6.95
2012-06-11 | 7:00 | 6.63
2012-06-11 | 8:00 | 6.61
2012-06-11 | 9:00 | 6.97
2012-06-11 | 10:00 | 7.65
2012-06-11 | 11:00 | 8.64
2012-06-11 | 12:00 | 9.7
2012-06-11 | 13:00 | 10.43
2012-06-11 | 14:00 | 11.45
2012-06-11 | 15:00 | 12.21
2012-06-11 | 16:00 | 12.8
2012-06-11 | 17:00 | 13.04
2012-06-11 | 18:00 | 13.28
2012-06-11 | 19:00 | 13.07
2012-06-11 | 20:00 | 12.66
2012-06-11 | 21:00 | 12.3
2012-06-11 | 22:00 | 11.82
2012-06-11 | 23:00 | 11.35
2012-06-12 | 0:00 | 10.96
2012-06-12 | 1:00 | 10.56
2012-06-12 | 2:00 | 10.19
2012-06-12 | 3:00 | 9.89
2012-06-12 | 4:00 | 9.47
2012-06-12 | 5:00 | 9.01
2012-06-12 | 6:00 | 8.56
2012-06-12 | 7:00 | 8.26
2012-06-12 | 8:00 | 8.19
2012-06-12 | 9:00 | 8.62
2012-06-12 | 10:00 | 8.77
2012-06-12 | 11:00 | 9.57
2012-06-12 | 12:00 | 10.47
2012-06-12 | 13:00 | 11.61
2012-06-12 | 14:00 | 12.81
2012-06-12 | 15:00 | 13.28
2012-06-12 | 16:00 | 13.52
2012-06-12 | 17:00 | 14.37
2012-06-12 | 18:00 | 14.11
2012-06-12 | 19:00 | 13.58
2012-06-12 | 20:00 | 13.04
2012-06-12 | 21:00 | 12.15
2012-06-12 | 22:00 | 11.24
2012-06-12 | 23:00 | 10.66
2012-06-13 | 0:00 | 9.98
2012-06-13 | 1:00 | 9.37
2012-06-13 | 2:00 | 8.99
2012-06-13 | 3:00 | 8.73
2012-06-13 | 4:00 | 8.4
2012-06-13 | 5:00 | 7.94
2012-06-13 | 6:00 | 7.34
2012-06-13 | 7:00 | 6.93
2012-06-13 | 8:00 | 6.79
2012-06-13 | 9:00 | 7.03
2012-06-13 | 10:00 | 7.6
2012-06-13 | 11:00 | 8.55
2012-06-13 | 12:00 | 9.63
2012-06-13 | 13:00 | 10.83
2012-06-13 | 14:00 | 11.99
2012-06-13 | 15:00 | 12.98
2012-06-13 | 16:00 | 13.65
2012-06-13 | 17:00 | 13.98
2012-06-13 | 18:00 | 13.84
2012-06-13 | 19:00 | 13.34
2012-06-13 | 20:00 | 12.64
2012-06-13 | 21:00 | 11.93
2012-06-13 | 22:00 | 11.22
2012-06-13 | 23:00 | 10.72
2012-06-14 | 0:00 | 10.22
2012-06-14 | 1:00 | 9.64
2012-06-14 | 2:00 | 8.95
2012-06-14 | 3:00 | 8.23
2012-06-14 | 4:00 | 7.55
2012-06-14 | 5:00 | 6.9
2012-06-14 | 6:00 | 6.29
2012-06-14 | 7:00 | 5.87
2012-06-14 | 8:00 | 5.77
2012-06-14 | 9:00 | 6.04
2012-06-14 | 10:00 | 6.64
2012-06-14 | 11:00 | 7.56
2012-06-14 | 12:00 | 8.65
2012-06-14 | 13:00 | 9.89
2012-06-14 | 14:00 | 11.09
2012-06-14 | 15:00 | 12.12
2012-06-14 | 16:00 | 12.86
2012-06-14 | 17:00 | 13.29
2012-06-14 | 18:00 | 13.29
2012-06-14 | 19:00 | 12.9
2012-06-14 | 20:00 | 12.22
2012-06-14 | 21:00 | 11.53
2012-06-14 | 22:00 | 10.93
2012-06-14 | 23:00 | 10.51
2012-06-15 | 0:00 | 10.16
2012-06-15 | 1:00 | 9.74
2012-06-15 | 2:00 | 9.24
2012-06-15 | 3:00 | 8.69
2012-06-15 | 4:00 | 8.09
2012-06-15 | 5:00 | 7.5
2012-06-15 | 6:00 | 6.93
2012-06-15 | 7:00 | 6.55
2012-06-15 | 8:00 | 6.5
2012-06-15 | 9:00 | 6.85
2012-06-15 | 10:00 | 7.55
2012-06-15 | 11:00 | 8.49
2012-06-15 | 12:00 | 9.63
2012-06-15 | 13:00 | 10.83
2012-06-15 | 14:00 | 12
2012-06-15 | 15:00 | 13.07
2012-06-15 | 16:00 | 13.89
2012-06-15 | 17:00 | 14.35
2012-06-15 | 18:00 | 14.44
2012-06-15 | 19:00 | 14.14
2012-06-15 | 20:00 | 13.49
2012-06-15 | 21:00 | 12.82
2012-06-15 | 22:00 | 12.15
2012-06-15 | 23:00 | 11.59
2012-06-16 | 0:00 | 11.14
2012-06-16 | 1:00 | 10.66
2012-06-16 | 2:00 | 10.07
2012-06-16 | 3:00 | 9.43
2012-06-16 | 4:00 | 8.83
2012-06-16 | 5:00 | 8.27
2012-06-16 | 6:00 | 7.79
2012-06-16 | 7:00 | 7.49
2012-06-16 | 8:00 | 7.46
2012-06-16 | 9:00 | 7.72
2012-06-16 | 10:00 | 8.28
2012-06-16 | 11:00 | 9
2012-06-16 | 12:00 | 9.8
2012-06-16 | 13:00 | 10.82
2012-06-16 | 14:00 | 12.14
2012-06-16 | 15:00 | 13.36
2012-06-16 | 16:00 | 14.19
2012-06-16 | 17:00 | 14.71
2012-06-16 | 18:00 | 14.97
2012-06-16 | 19:00 | 14.81
2012-06-16 | 20:00 | 14.28
2012-06-16 | 21:00 | 13.65
2012-06-16 | 22:00 | 13.21
2012-06-16 | 23:00 | 12.86
2012-06-17 | 0:00 | 12.41
2012-06-17 | 1:00 | 12.04
2012-06-17 | 2:00 | 11.56
2012-06-17 | 3:00 | 11.06
2012-06-17 | 4:00 | 10.4
2012-06-17 | 5:00 | 9.79
2012-06-17 | 6:00 | 9.16
2012-06-17 | 7:00 | 8.71
2012-06-17 | 8:00 | 8.64
2012-06-17 | 9:00 | 8.87
2012-06-17 | 10:00 | 9.4
2012-06-17 | 11:00 | 10.2
2012-06-17 | 12:00 | 11.12
2012-06-17 | 13:00 | 12.11
2012-06-17 | 14:00 | 13.04
2012-06-17 | 15:00 | 13.74
2012-06-17 | 16:00 | 14.21
2012-06-17 | 17:00 | 14.36
2012-06-17 | 18:00 | 14.15
2012-06-17 | 19:00 | 13.61
2012-06-17 | 20:00 | 12.83
2012-06-17 | 21:00 | 12.13
2012-06-17 | 22:00 | 11.54
2012-06-17 | 23:00 | 10.87
2012-06-18 | 0:00 | 10.1
2012-06-18 | 1:00 | 9.32
2012-06-18 | 2:00 | 8.58
2012-06-18 | 3:00 | 7.95
2012-06-18 | 4:00 | 7.4
2012-06-18 | 5:00 | 6.94
2012-06-18 | 6:00 | 6.57
2012-06-18 | 7:00 | 6.31
2012-06-18 | 8:00 | 6.36
2012-06-18 | 9:00 | 6.43
2012-06-18 | 10:00 | 6.69
2012-06-18 | 11:00 | 7.03
2012-06-18 | 12:00 | 7.75
2012-06-18 | 13:00 | 9.06
2012-06-18 | 14:00 | 9.99
2012-06-18 | 15:00 | 10.01
2012-06-18 | 16:00 | 10.97
2012-06-18 | 17:00 | 10.83
2012-06-18 | 18:00 | 10.71
2012-06-18 | 19:00 | 10.2
2012-06-18 | 20:00 | 9.63
2012-06-18 | 21:00 | 8.92
2012-06-18 | 22:00 | 8.58
2012-06-18 | 23:00 | 8.05
2012-06-19 | 0:00 | 7.54
2012-06-19 | 1:00 | 6.93
2012-06-19 | 2:00 | 6.41
2012-06-19 | 3:00 | 5.98
2012-06-19 | 4:00 | 5.65
2012-06-19 | 5:00 | 5.29
2012-06-19 | 6:00 | 4.96
2012-06-19 | 7:00 | 4.71
2012-06-19 | 8:00 | 4.72
2012-06-19 | 9:00 | 5.06
2012-06-19 | 10:00 | 5.71
2012-06-19 | 11:00 | 6.6
2012-06-19 | 12:00 | 7.69
2012-06-19 | 13:00 | 8.74
2012-06-19 | 14:00 | 10.03
2012-06-19 | 15:00 | 10.98
2012-06-19 | 16:00 | 11.64
2012-06-19 | 17:00 | 11.97
2012-06-19 | 18:00 | 11.92
2012-06-19 | 19:00 | 11.51
2012-06-19 | 20:00 | 10.86
2012-06-19 | 21:00 | 10.13
2012-06-19 | 22:00 | 9.49
2012-06-19 | 23:00 | 8.9
2012-06-20 | 0:00 | 8.28
2012-06-20 | 1:00 | 7.68
2012-06-20 | 2:00 | 7.38
2012-06-20 | 3:00 | 7.04
2012-06-20 | 4:00 | 6.61
2012-06-20 | 5:00 | 6.17
2012-06-20 | 6:00 | 5.74
2012-06-20 | 7:00 | 5.48
2012-06-20 | 8:00 | 5.53
2012-06-20 | 9:00 | 5.93
2012-06-20 | 10:00 | 6.64
2012-06-20 | 11:00 | 7.61
2012-06-20 | 12:00 | 8.77
2012-06-20 | 13:00 | 10.05
2012-06-20 | 14:00 | 11.28
2012-06-20 | 15:00 | 12.37
2012-06-20 | 16:00 | 13.17
2012-06-20 | 17:00 | 13.67
2012-06-20 | 18:00 | 13.77
2012-06-20 | 19:00 | 13.47
2012-06-20 | 20:00 | 12.88
2012-06-20 | 21:00 | 12.21
2012-06-20 | 22:00 | 11.67
2012-06-20 | 23:00 | 11.25
2012-06-21 | 0:00 | 10.83
2012-06-21 | 1:00 | 10.34
2012-06-21 | 2:00 | 9.75
2012-06-21 | 3:00 | 9.14
2012-06-21 | 4:00 | 8.56
2012-06-21 | 5:00 | 8.02
2012-06-21 | 6:00 | 7.55
2012-06-21 | 7:00 | 7.23
2012-06-21 | 8:00 | 7.22
2012-06-21 | 9:00 | 7.53
2012-06-21 | 10:00 | 8.18
2012-06-21 | 11:00 | 9.11
2012-06-21 | 12:00 | 10.22
2012-06-21 | 13:00 | 11.46
2012-06-21 | 14:00 | 12.67
2012-06-21 | 15:00 | 13.68
2012-06-21 | 16:00 | 14.43
2012-06-21 | 17:00 | 14.72
2012-06-21 | 18:00 | 15.01
2012-06-21 | 19:00 | 14.55
2012-06-21 | 20:00 | 13.86
2012-06-21 | 21:00 | 13.27
2012-06-21 | 22:00 | 12.85
2012-06-21 | 23:00 | 12.56
2012-06-22 | 0:00 | 12.11
2012-06-22 | 1:00 | 11.61
2012-06-22 | 2:00 | 10.98
2012-06-22 | 3:00 | 10.28
2012-06-22 | 4:00 | 9.59
2012-06-22 | 5:00 | 9.12
2012-06-22 | 6:00 | 8.73
2012-06-22 | 7:00 | 8.38
2012-06-22 | 8:00 | 8.19
2012-06-22 | 9:00 | 8.07
2012-06-22 | 10:00 | 8.06
2012-06-22 | 11:00 | 8.06
2012-06-22 | 12:00 | 8.33
2012-06-22 | 13:00 | 8.53
2012-06-22 | 14:00 | 8.56
2012-06-22 | 15:00 | 8.72
2012-06-22 | 16:00 | 8.8
2012-06-22 | 17:00 | 8.76
2012-06-22 | 18:00 | 8.69
2012-06-22 | 19:00 | 8.65
2012-06-22 | 20:00 | 8.51
2012-06-22 | 21:00 | 8.31
2012-06-22 | 22:00 | 8.03
2012-06-22 | 23:00 | 7.8
2012-06-23 | 0:00 | 7.71
2012-06-23 | 1:00 | 7.54
2012-06-23 | 2:00 | 7.32
2012-06-23 | 3:00 | 7.01
2012-06-23 | 4:00 | 6.73
2012-06-23 | 5:00 | 6.49
2012-06-23 | 6:00 | 6.31
2012-06-23 | 7:00 | 6.14
2012-06-23 | 8:00 | 6.03
2012-06-23 | 9:00 | 6.06
2012-06-23 | 10:00 | 6.18
2012-06-23 | 11:00 | 6.88
2012-06-23 | 12:00 | 7.91
2012-06-23 | 13:00 | 8.09
2012-06-23 | 14:00 | 8.52
2012-06-23 | 15:00 | 9.53
2012-06-23 | 16:00 | 8.98
2012-06-23 | 17:00 | 8.69
2012-06-23 | 18:00 | 8.75
2012-06-23 | 19:00 | 8.85
2012-06-23 | 20:00 | 8.78
2012-06-23 | 21:00 | 8.66
2012-06-23 | 22:00 | 8.4
2012-06-23 | 23:00 | 8.15
2012-06-24 | 0:00 | 7.9
2012-06-24 | 1:00 | 7.58
2012-06-24 | 2:00 | 7.22
2012-06-24 | 3:00 | 6.92
2012-06-24 | 4:00 | 6.69
2012-06-24 | 5:00 | 6.47
2012-06-24 | 6:00 | 6.18
2012-06-24 | 7:00 | 6
2012-06-24 | 8:00 | 6.03
2012-06-24 | 9:00 | 6.39
2012-06-24 | 10:00 | 6.85
2012-06-24 | 11:00 | 7.17
2012-06-24 | 12:00 | 7.81
2012-06-24 | 13:00 | 8.58
2012-06-24 | 14:00 | 9.87
2012-06-24 | 15:00 | 10.26
2012-06-24 | 16:00 | 10.38
2012-06-24 | 17:00 | 10.88
2012-06-24 | 18:00 | 10.45
2012-06-24 | 19:00 | 9.52
2012-06-24 | 20:00 | 8.81
2012-06-24 | 21:00 | 8.53
2012-06-24 | 22:00 | 8.41
2012-06-24 | 23:00 | 8.4
2012-06-25 | 0:00 | 8.33
2012-06-25 | 1:00 | 8.1
2012-06-25 | 2:00 | 7.79
2012-06-25 | 3:00 | 7.47
2012-06-25 | 4:00 | 7.13
2012-06-25 | 5:00 | 6.78
2012-06-25 | 6:00 | 6.42
2012-06-25 | 7:00 | 6.26
2012-06-25 | 8:00 | 6.28
2012-06-25 | 9:00 | 6.36
2012-06-25 | 10:00 | 6.68
2012-06-25 | 11:00 | 7.22
2012-06-25 | 12:00 | 8.11
2012-06-25 | 13:00 | 9.09
2012-06-25 | 14:00 | 9.09
2012-06-25 | 15:00 | 9.08
2012-06-25 | 16:00 | 9.2
2012-06-25 | 17:00 | 9.25
2012-06-25 | 18:00 | 8.95
2012-06-25 | 19:00 | 8.55
2012-06-25 | 20:00 | 8.22
2012-06-25 | 21:00 | 8.03
2012-06-25 | 22:00 | 8.03
2012-06-25 | 23:00 | 8.05
2012-06-26 | 0:00 | 7.97
2012-06-26 | 1:00 | 7.84
2012-06-26 | 2:00 | 7.65
2012-06-26 | 3:00 | 7.39
2012-06-26 | 4:00 | 7.12
2012-06-26 | 5:00 | 6.86
2012-06-26 | 6:00 | 6.56
2012-06-26 | 7:00 | 6.34
2012-06-26 | 8:00 | 6.4
2012-06-26 | 9:00 | 6.58
2012-06-26 | 10:00 | 6.85
2012-06-26 | 11:00 | 7.7
2012-06-26 | 12:00 | 8.93
2012-06-26 | 13:00 | 9.59
2012-06-26 | 14:00 | 10.54
2012-06-26 | 15:00 | 11.2
2012-06-26 | 16:00 | 11.74
2012-06-26 | 17:00 | 12.31
2012-06-26 | 18:00 | 12.23
2012-06-26 | 19:00 | 11.98
2012-06-26 | 20:00 | 11.09
2012-06-26 | 21:00 | 10.35
2012-06-26 | 22:00 | 9.55
2012-06-26 | 23:00 | 9.07
2012-06-27 | 0:00 | 8.86
2012-06-27 | 1:00 | 8.6
2012-06-27 | 2:00 | 8.2
2012-06-27 | 3:00 | 7.72
2012-06-27 | 4:00 | 7.23
2012-06-27 | 5:00 | 6.73
2012-06-27 | 6:00 | 6.26
2012-06-27 | 7:00 | 5.95
2012-06-27 | 8:00 | 5.91
2012-06-27 | 9:00 | 6.25
2012-06-27 | 10:00 | 6.91
2012-06-27 | 11:00 | 7.79
2012-06-27 | 12:00 | 8.92
2012-06-27 | 13:00 | 10.17
2012-06-27 | 14:00 | 11.39
2012-06-27 | 15:00 | 12.48
2012-06-27 | 16:00 | 13.28
2012-06-27 | 17:00 | 13.76
2012-06-27 | 18:00 | 13.85
2012-06-27 | 19:00 | 13.56
2012-06-27 | 20:00 | 12.91
2012-06-27 | 21:00 | 12.33
2012-06-27 | 22:00 | 11.81
2012-06-27 | 23:00 | 11.41
2012-06-28 | 0:00 | 11.13
2012-06-28 | 1:00 | 10.79
2012-06-28 | 2:00 | 10.35
2012-06-28 | 3:00 | 9.86
2012-06-28 | 4:00 | 9.37
2012-06-28 | 5:00 | 8.87
2012-06-28 | 6:00 | 8.4
2012-06-28 | 7:00 | 8.06
2012-06-28 | 8:00 | 7.99
2012-06-28 | 9:00 | 8.26
2012-06-28 | 10:00 | 8.84
2012-06-28 | 11:00 | 9.7
2012-06-28 | 12:00 | 10.75
2012-06-28 | 13:00 | 11.8
2012-06-28 | 14:00 | 12.47
2012-06-28 | 15:00 | 13.04
2012-06-28 | 16:00 | 13.24
2012-06-28 | 17:00 | 12.96
2012-06-28 | 18:00 | 12.53
2012-06-28 | 19:00 | 12.12
2012-06-28 | 20:00 | 11.79
2012-06-28 | 21:00 | 11.32
2012-06-28 | 22:00 | 10.89
2012-06-28 | 23:00 | 10.7
2012-06-29 | 0:00 | 10.55
2012-06-29 | 1:00 | 10.31
2012-06-29 | 2:00 | 10.05
2012-06-29 | 3:00 | 9.74
2012-06-29 | 4:00 | 9.35
2012-06-29 | 5:00 | 8.96
2012-06-29 | 6:00 | 8.6
2012-06-29 | 7:00 | 8.37
2012-06-29 | 8:00 | 8.37
2012-06-29 | 9:00 | 8.4
2012-06-29 | 10:00 | 8.62
2012-06-29 | 11:00 | 9.55
2012-06-29 | 12:00 | 10.09
2012-06-29 | 13:00 | 11.35
2012-06-29 | 14:00 | 11.65
2012-06-29 | 15:00 | 12.1
2012-06-29 | 16:00 | 11.78
2012-06-29 | 17:00 | 11.81
2012-06-29 | 18:00 | 11.97
2012-06-29 | 19:00 | 11.83
2012-06-29 | 20:00 | 11.64
2012-06-29 | 21:00 | 11.38
2012-06-29 | 22:00 | 11.07
2012-06-29 | 23:00 | 10.71
2012-06-30 | 0:00 | 10.36
2012-06-30 | 1:00 | 9.98
2012-06-30 | 2:00 | 9.63
2012-06-30 | 3:00 | 9.27
2012-06-30 | 4:00 | 8.93
2012-06-30 | 5:00 | 8.63
2012-06-30 | 6:00 | 8.3
2012-06-30 | 7:00 | 8.03
2012-06-30 | 8:00 | 7.93
2012-06-30 | 9:00 | 8.13
2012-06-30 | 10:00 | 8.43
2012-06-30 | 11:00 | 8.83
2012-06-30 | 12:00 | 9.46
2012-06-30 | 13:00 | 10.26
2012-06-30 | 14:00 | 10.5
2012-06-30 | 15:00 | 10.71
2012-06-30 | 16:00 | 11.06
2012-06-30 | 17:00 | 11.71
2012-06-30 | 18:00 | 11.95
2012-06-30 | 19:00 | 11.24
2012-06-30 | 20:00 | 10.74
2012-06-30 | 21:00 | 10.65
2012-06-30 | 22:00 | 10.5
2012-06-30 | 23:00 | 10.18
2012-07-01 | 0:00 | 9.96
2012-07-01 | 1:00 | 9.66
2012-07-01 | 2:00 | 9.26
2012-07-01 | 3:00 | 8.82
2012-07-01 | 4:00 | 8.34
2012-07-01 | 5:00 | 7.96
2012-07-01 | 6:00 | 7.57
2012-07-01 | 7:00 | 7.3
2012-07-01 | 8:00 | 7.21
2012-07-01 | 9:00 | 7.32
2012-07-01 | 10:00 | 8.01
2012-07-01 | 11:00 | 8.83
2012-07-01 | 12:00 | 9.58
2012-07-01 | 13:00 | 10.48
2012-07-01 | 14:00 | 11.45
2012-07-01 | 15:00 | 12.24
2012-07-01 | 16:00 | 13
2012-07-01 | 17:00 | 13.24
2012-07-01 | 18:00 | 13.17
2012-07-01 | 19:00 | 12.74
2012-07-01 | 20:00 | 12.19
2012-07-01 | 21:00 | 11.75
2012-07-01 | 22:00 | 11.89
2012-07-01 | 23:00 | 11.59
2012-07-02 | 0:00 | 11.02
2012-07-02 | 1:00 | 10.34
2012-07-02 | 2:00 | 9.64
2012-07-02 | 3:00 | 8.94
2012-07-02 | 4:00 | 8.28
2012-07-02 | 5:00 | 7.69
2012-07-02 | 6:00 | 7.2
2012-07-02 | 7:00 | 6.86
2012-07-02 | 8:00 | 6.75
2012-07-02 | 9:00 | 6.95
2012-07-02 | 10:00 | 7.39
2012-07-02 | 11:00 | 8.09
2012-07-02 | 12:00 | 8.96
2012-07-02 | 13:00 | 10.09
2012-07-02 | 14:00 | 11.13
2012-07-02 | 15:00 | 12.11
2012-07-02 | 16:00 | 12.91
2012-07-02 | 17:00 | 13.45
2012-07-02 | 18:00 | 13.58
2012-07-02 | 19:00 | 13.24
2012-07-02 | 20:00 | 12.5
2012-07-02 | 21:00 | 11.8
2012-07-02 | 22:00 | 11.36
2012-07-02 | 23:00 | 11.05
2012-07-03 | 0:00 | 10.68
2012-07-03 | 1:00 | 10.24
2012-07-03 | 2:00 | 9.76
2012-07-03 | 3:00 | 9.18
2012-07-03 | 4:00 | 8.58
2012-07-03 | 5:00 | 8.05
2012-07-03 | 6:00 | 7.59
2012-07-03 | 7:00 | 7.39
2012-07-03 | 8:00 | 7.41
2012-07-03 | 9:00 | 7.62
2012-07-03 | 10:00 | 8.09
2012-07-03 | 11:00 | 8.7
2012-07-03 | 12:00 | 9.56
2012-07-03 | 13:00 | 10.5
2012-07-03 | 14:00 | 11.41
2012-07-03 | 15:00 | 12.17
2012-07-03 | 16:00 | 12.71
2012-07-03 | 17:00 | 12.95
2012-07-03 | 18:00 | 12.8
2012-07-03 | 19:00 | 12.31
2012-07-03 | 20:00 | 11.67
2012-07-03 | 21:00 | 11.16
2012-07-03 | 22:00 | 10.75
2012-07-03 | 23:00 | 10.31
2012-07-04 | 0:00 | 9.79
2012-07-04 | 1:00 | 9.19
2012-07-04 | 2:00 | 8.55
2012-07-04 | 3:00 | 7.89
2012-07-04 | 4:00 | 7.26
2012-07-04 | 5:00 | 6.7
2012-07-04 | 6:00 | 6.2
2012-07-04 | 7:00 | 5.85
2012-07-04 | 8:00 | 5.78
2012-07-04 | 9:00 | 6.03
2012-07-04 | 10:00 | 6.56
2012-07-04 | 11:00 | 7.32
2012-07-04 | 12:00 | 8.28
2012-07-04 | 13:00 | 9.32
2012-07-04 | 14:00 | 10.39
2012-07-04 | 15:00 | 11.32
2012-07-04 | 16:00 | 12.05
2012-07-04 | 17:00 | 12.46
2012-07-04 | 18:00 | 12.57
2012-07-04 | 19:00 | 12.34
2012-07-04 | 20:00 | 11.9
2012-07-04 | 21:00 | 11.5
2012-07-04 | 22:00 | 11.17
2012-07-04 | 23:00 | 10.87
2012-07-05 | 0:00 | 10.53
2012-07-05 | 1:00 | 10.09
2012-07-05 | 2:00 | 9.57
2012-07-05 | 3:00 | 9.02
2012-07-05 | 4:00 | 8.44
2012-07-05 | 5:00 | 7.88
2012-07-05 | 6:00 | 7.36
2012-07-05 | 7:00 | 7
2012-07-05 | 8:00 | 6.91
2012-07-05 | 9:00 | 7.13
2012-07-05 | 10:00 | 7.69
2012-07-05 | 11:00 | 8.5
2012-07-05 | 12:00 | 9.51
2012-07-05 | 13:00 | 10.61
2012-07-05 | 14:00 | 11.7
2012-07-05 | 15:00 | 12.65
2012-07-05 | 16:00 | 13.39
2012-07-05 | 17:00 | 13.82
2012-07-05 | 18:00 | 13.66
2012-07-05 | 19:00 | 13.63
2012-07-05 | 20:00 | 13.21
2012-07-05 | 21:00 | 12.72
2012-07-05 | 22:00 | 12.4
2012-07-05 | 23:00 | 12
2012-07-06 | 0:00 | 11.47
2012-07-06 | 1:00 | 10.98
2012-07-06 | 2:00 | 10.61
2012-07-06 | 3:00 | 10.19
2012-07-06 | 4:00 | 9.71
2012-07-06 | 5:00 | 9.17
2012-07-06 | 6:00 | 8.64
2012-07-06 | 7:00 | 8.26
2012-07-06 | 8:00 | 8.13
2012-07-06 | 9:00 | 8.3
2012-07-06 | 10:00 | 8.8
2012-07-06 | 11:00 | 9.54
2012-07-06 | 12:00 | 10.52
2012-07-06 | 13:00 | 11.61
2012-07-06 | 14:00 | 12.67
2012-07-06 | 15:00 | 13.62
2012-07-06 | 16:00 | 14.35
2012-07-06 | 17:00 | 14.6
2012-07-06 | 18:00 | 14.67
2012-07-06 | 19:00 | 14.48
2012-07-06 | 20:00 | 14.1
2012-07-06 | 21:00 | 13.68
2012-07-06 | 22:00 | 13.32
2012-07-06 | 23:00 | 12.94
2012-07-07 | 0:00 | 12.53
2012-07-07 | 1:00 | 11.96
2012-07-07 | 2:00 | 11.35
2012-07-07 | 3:00 | 10.73
2012-07-07 | 4:00 | 10.09
2012-07-07 | 5:00 | 9.48
2012-07-07 | 6:00 | 8.92
2012-07-07 | 7:00 | 8.49
2012-07-07 | 8:00 | 8.33
2012-07-07 | 9:00 | 8.5
2012-07-07 | 10:00 | 9.02
2012-07-07 | 11:00 | 9.8
2012-07-07 | 12:00 | 10.78
2012-07-07 | 13:00 | 11.9
2012-07-07 | 14:00 | 12.96
2012-07-07 | 15:00 | 13.91
2012-07-07 | 16:00 | 14.65
2012-07-07 | 17:00 | 15.04
2012-07-07 | 18:00 | 15.12
2012-07-07 | 19:00 | 14.86
2012-07-07 | 20:00 | 14.47
2012-07-07 | 21:00 | 14.12
2012-07-07 | 22:00 | 13.84
2012-07-07 | 23:00 | 13.53
2012-07-08 | 0:00 | 13.04
2012-07-08 | 1:00 | 12.33
2012-07-08 | 2:00 | 11.61
2012-07-08 | 3:00 | 10.91
2012-07-08 | 4:00 | 10.25
2012-07-08 | 5:00 | 9.64
2012-07-08 | 6:00 | 9.08
2012-07-08 | 7:00 | 8.66
2012-07-08 | 8:00 | 8.51
2012-07-08 | 9:00 | 8.67
2012-07-08 | 10:00 | 9
2012-07-08 | 11:00 | 9.65
2012-07-08 | 12:00 | 10.54
2012-07-08 | 13:00 | 11.41
2012-07-08 | 14:00 | 12.01
2012-07-08 | 15:00 | 12.95
2012-07-08 | 16:00 | 13.48
2012-07-08 | 17:00 | 13.17
2012-07-08 | 18:00 | 13.18
2012-07-08 | 19:00 | 13.05
2012-07-08 | 20:00 | 12.85
2012-07-08 | 21:00 | 12.87
2012-07-08 | 22:00 | 12.95
2012-07-08 | 23:00 | 12.83
2012-07-09 | 0:00 | 12.38
2012-07-09 | 1:00 | 11.79
2012-07-09 | 2:00 | 11.07
2012-07-09 | 3:00 | 10.33
2012-07-09 | 4:00 | 9.69
2012-07-09 | 5:00 | 9.1
2012-07-09 | 6:00 | 8.57
2012-07-09 | 7:00 | 8.16
2012-07-09 | 8:00 | 8.04
2012-07-09 | 9:00 | 8.26
2012-07-09 | 10:00 | 8.79
2012-07-09 | 11:00 | 9.56
2012-07-09 | 12:00 | 10.51
2012-07-09 | 13:00 | 11.53
2012-07-09 | 14:00 | 12.57
2012-07-09 | 15:00 | 13.61
2012-07-09 | 16:00 | 14.14
2012-07-09 | 17:00 | 14.57
2012-07-09 | 18:00 | 14.67
2012-07-09 | 19:00 | 14.66
2012-07-09 | 20:00 | 14.6
2012-07-09 | 21:00 | 14.37
2012-07-09 | 22:00 | 13.92
2012-07-09 | 23:00 | 13.27
2012-07-10 | 0:00 | 12.51
2012-07-10 | 1:00 | 11.83
2012-07-10 | 2:00 | 11.17
2012-07-10 | 3:00 | 10.42
2012-07-10 | 4:00 | 9.69
2012-07-10 | 5:00 | 9.01
2012-07-10 | 6:00 | 8.43
2012-07-10 | 7:00 | 8
2012-07-10 | 8:00 | 7.82
2012-07-10 | 9:00 | 7.94
2012-07-10 | 10:00 | 8.38
2012-07-10 | 11:00 | 9.06
2012-07-10 | 12:00 | 9.97
2012-07-10 | 13:00 | 10.97
2012-07-10 | 14:00 | 11.92
2012-07-10 | 15:00 | 12.75
2012-07-10 | 16:00 | 13.34
2012-07-10 | 17:00 | 13.75
2012-07-10 | 18:00 | 13.84
2012-07-10 | 19:00 | 13.6
2012-07-10 | 20:00 | 13.3
2012-07-10 | 21:00 | 12.99
2012-07-10 | 22:00 | 12.66
2012-07-10 | 23:00 | 12.25
2012-07-11 | 0:00 | 11.67
2012-07-11 | 1:00 | 11
2012-07-11 | 2:00 | 10.32
2012-07-11 | 3:00 | 9.69
2012-07-11 | 4:00 | 9.13
2012-07-11 | 5:00 | 8.6
2012-07-11 | 6:00 | 8.12
2012-07-11 | 7:00 | 7.77
2012-07-11 | 8:00 | 7.7
2012-07-11 | 9:00 | 7.93
2012-07-11 | 10:00 | 8.44
2012-07-11 | 11:00 | 9.18
2012-07-11 | 12:00 | 10.11
2012-07-11 | 13:00 | 11.16
2012-07-11 | 14:00 | 12.19
2012-07-11 | 15:00 | 13.12
2012-07-11 | 16:00 | 13.87
2012-07-11 | 17:00 | 14.35
2012-07-11 | 18:00 | 14.49
2012-07-11 | 19:00 | 14.28
2012-07-11 | 20:00 | 13.94
2012-07-11 | 21:00 | 13.66
2012-07-11 | 22:00 | 13.41
2012-07-11 | 23:00 | 12.98
2012-07-12 | 0:00 | 12.38
2012-07-12 | 1:00 | 11.68
2012-07-12 | 2:00 | 10.95
2012-07-12 | 3:00 | 10.23
2012-07-12 | 4:00 | 9.5
2012-07-12 | 5:00 | 8.82
2012-07-12 | 6:00 | 8.27
2012-07-12 | 7:00 | 7.87
2012-07-12 | 8:00 | 7.72
2012-07-12 | 9:00 | 7.91
2012-07-12 | 10:00 | 8.44
2012-07-12 | 11:00 | 9.22
2012-07-12 | 12:00 | 10.22
2012-07-12 | 13:00 | 11.35
2012-07-12 | 14:00 | 12.45
2012-07-12 | 15:00 | 13.5
2012-07-12 | 16:00 | 14.28
2012-07-12 | 17:00 | 14.74
2012-07-12 | 18:00 | 14.7
2012-07-12 | 19:00 | 14.31
2012-07-12 | 20:00 | 13.84
2012-07-12 | 21:00 | 13.74
2012-07-12 | 22:00 | 13.45
2012-07-12 | 23:00 | 13.05
2012-07-13 | 0:00 | 12.42
2012-07-13 | 1:00 | 11.83
2012-07-13 | 2:00 | 11.19
2012-07-13 | 3:00 | 10.42
2012-07-13 | 4:00 | 9.56
2012-07-13 | 5:00 | 8.73
2012-07-13 | 6:00 | 8.03
2012-07-13 | 7:00 | 7.54
2012-07-13 | 8:00 | 7.29
2012-07-13 | 9:00 | 7.34
2012-07-13 | 10:00 | 7.78
2012-07-13 | 11:00 | 8.51
2012-07-13 | 12:00 | 9.4
2012-07-13 | 13:00 | 10.43
2012-07-13 | 14:00 | 11.5
2012-07-13 | 15:00 | 12.5
2012-07-13 | 16:00 | 13.26
2012-07-13 | 17:00 | 13.76
2012-07-13 | 18:00 | 13.93
2012-07-13 | 19:00 | 13.7
2012-07-13 | 20:00 | 13.24
2012-07-13 | 21:00 | 12.9
2012-07-13 | 22:00 | 12.66
2012-07-13 | 23:00 | 12.38
2012-07-14 | 0:00 | 11.96
2012-07-14 | 1:00 | 11.39
2012-07-14 | 2:00 | 10.79
2012-07-14 | 3:00 | 10.18
2012-07-14 | 4:00 | 9.56
2012-07-14 | 5:00 | 8.99
2012-07-14 | 6:00 | 8.43
2012-07-14 | 7:00 | 7.96
2012-07-14 | 8:00 | 7.77
2012-07-14 | 9:00 | 7.97
2012-07-14 | 10:00 | 8.51
2012-07-14 | 11:00 | 9.35
2012-07-14 | 12:00 | 10.41
2012-07-14 | 13:00 | 11.55
2012-07-14 | 14:00 | 11.88
2012-07-14 | 15:00 | 11.9
2012-07-14 | 16:00 | 11.93
2012-07-14 | 17:00 | 12.11
2012-07-14 | 18:00 | 12.43
2012-07-14 | 19:00 | 12.08
2012-07-14 | 20:00 | 11.18
2012-07-14 | 21:00 | 11.51
2012-07-14 | 22:00 | 11.35
2012-07-14 | 23:00 | 11.24
2012-07-15 | 0:00 | 10.95
2012-07-15 | 1:00 | 10.71
2012-07-15 | 2:00 | 10.43
2012-07-15 | 3:00 | 10.08
2012-07-15 | 4:00 | 9.67
2012-07-15 | 5:00 | 9.22
2012-07-15 | 6:00 | 8.82
2012-07-15 | 7:00 | 8.5
2012-07-15 | 8:00 | 8.4
2012-07-15 | 9:00 | 8.7
2012-07-15 | 10:00 | 9.27
2012-07-15 | 11:00 | 10.11
2012-07-15 | 12:00 | 11.18
2012-07-15 | 13:00 | 12.32
2012-07-15 | 14:00 | 13.35
2012-07-15 | 15:00 | 14.2
2012-07-15 | 16:00 | 14.68
2012-07-15 | 17:00 | 14.85
2012-07-15 | 18:00 | 14.65
2012-07-15 | 19:00 | 14.1
2012-07-15 | 20:00 | 13.38
2012-07-15 | 21:00 | 12.8
2012-07-15 | 22:00 | 12.38
2012-07-15 | 23:00 | 11.92
2012-07-16 | 0:00 | 11.36
2012-07-16 | 1:00 | 10.67
2012-07-16 | 2:00 | 9.9
2012-07-16 | 3:00 | 9.19
2012-07-16 | 4:00 | 8.5
2012-07-16 | 5:00 | 7.88
2012-07-16 | 6:00 | 7.4
2012-07-16 | 7:00 | 7.13
2012-07-16 | 8:00 | 7.12
2012-07-16 | 9:00 | 7.37
2012-07-16 | 10:00 | 7.67
2012-07-16 | 11:00 | 8
2012-07-16 | 12:00 | 8.52
2012-07-16 | 13:00 | 9.05
2012-07-16 | 14:00 | 9.78
2012-07-16 | 15:00 | 10.23
2012-07-16 | 16:00 | 10.73
2012-07-16 | 17:00 | 11.09
2012-07-16 | 18:00 | 10.92
2012-07-16 | 19:00 | 10.9
2012-07-16 | 20:00 | 10.77
2012-07-16 | 21:00 | 10.59
2012-07-16 | 22:00 | 10.29
2012-07-16 | 23:00 | 10.14
2012-07-17 | 0:00 | 9.95
2012-07-17 | 1:00 | 9.81
2012-07-17 | 2:00 | 9.64
2012-07-17 | 3:00 | 9.48
2012-07-17 | 4:00 | 9.32
2012-07-17 | 5:00 | 9.11
2012-07-17 | 6:00 | 8.86
2012-07-17 | 7:00 | 8.62
2012-07-17 | 8:00 | 8.6
2012-07-17 | 9:00 | 8.73
2012-07-17 | 10:00 | 9.27
2012-07-17 | 11:00 | 10.1
2012-07-17 | 12:00 | 10.52
2012-07-17 | 13:00 | 10.77
2012-07-17 | 14:00 | 11.58
2012-07-17 | 15:00 | 11.95
2012-07-17 | 16:00 | 12.64
2012-07-17 | 17:00 | 12.96
2012-07-17 | 18:00 | 12.72
2012-07-17 | 19:00 | 12.49
2012-07-17 | 20:00 | 12.39
2012-07-17 | 21:00 | 12.13
2012-07-17 | 22:00 | 11.88
2012-07-17 | 23:00 | 11.61
2012-07-18 | 0:00 | 11.29
2012-07-18 | 1:00 | 10.98
2012-07-18 | 2:00 | 10.74
2012-07-18 | 3:00 | 10.6
2012-07-18 | 4:00 | 10.35
2012-07-18 | 5:00 | 9.99
2012-07-18 | 6:00 | 9.68
2012-07-18 | 7:00 | 9.46
2012-07-18 | 8:00 | 9.44
2012-07-18 | 9:00 | 9.53
2012-07-18 | 10:00 | 9.97
2012-07-18 | 11:00 | 10.65
2012-07-18 | 12:00 | 11.56
2012-07-18 | 13:00 | 12.68
2012-07-18 | 14:00 | 13.48
2012-07-18 | 15:00 | 14.58
2012-07-18 | 16:00 | 15.37
2012-07-18 | 17:00 | 15.53
2012-07-18 | 18:00 | 15.41
2012-07-18 | 19:00 | 15
2012-07-18 | 20:00 | 14.51
2012-07-18 | 21:00 | 13.94
2012-07-18 | 22:00 | 13.18
2012-07-18 | 23:00 | 12.75
2012-07-19 | 0:00 | 12.41
2012-07-19 | 1:00 | 11.82
2012-07-19 | 2:00 | 11.18
2012-07-19 | 3:00 | 10.74
2012-07-19 | 4:00 | 10.36
2012-07-19 | 5:00 | 9.95
2012-07-19 | 6:00 | 9.57
2012-07-19 | 7:00 | 9.27
2012-07-19 | 8:00 | 9.1
2012-07-19 | 9:00 | 9.17
2012-07-19 | 10:00 | 9.42
2012-07-19 | 11:00 | 9.74
2012-07-19 | 12:00 | 10.34
2012-07-19 | 13:00 | 11.54
2012-07-19 | 14:00 | 12.99
2012-07-19 | 15:00 | 13.25
2012-07-19 | 16:00 | 13.35
2012-07-19 | 17:00 | 13.55
2012-07-19 | 18:00 | 13.55
2012-07-19 | 19:00 | 13.2
2012-07-19 | 20:00 | 12.73
2012-07-19 | 21:00 | 12.43
2012-07-19 | 22:00 | 12.19
2012-07-19 | 23:00 | 11.84
2012-07-20 | 0:00 | 11.8
2012-07-20 | 1:00 | 11.81
2012-07-20 | 2:00 | 11.66
2012-07-20 | 3:00 | 11.27
2012-07-20 | 4:00 | 10.89
2012-07-20 | 5:00 | 10.58
2012-07-20 | 6:00 | 10.22
2012-07-20 | 7:00 | 9.86
2012-07-20 | 8:00 | 9.78
2012-07-20 | 9:00 | 9.64
2012-07-20 | 10:00 | 9.79
2012-07-20 | 11:00 | 10.56
2012-07-20 | 12:00 | 11.1
2012-07-20 | 13:00 | 11.78
2012-07-20 | 14:00 | 12.7
2012-07-20 | 15:00 | 13.69
2012-07-20 | 16:00 | 14.11
2012-07-20 | 17:00 | 14.46
2012-07-20 | 18:00 | 14.41
2012-07-20 | 19:00 | 13.96
2012-07-20 | 20:00 | 13.39
2012-07-20 | 21:00 | 12.9
2012-07-20 | 22:00 | 12.51
2012-07-20 | 23:00 | 12.15
2012-07-21 | 0:00 | 11.62
2012-07-21 | 1:00 | 11.06
2012-07-21 | 2:00 | 10.51
2012-07-21 | 3:00 | 9.96
2012-07-21 | 4:00 | 9.39
2012-07-21 | 5:00 | 8.83
2012-07-21 | 6:00 | 8.3
2012-07-21 | 7:00 | 7.88
2012-07-21 | 8:00 | 7.71
2012-07-21 | 9:00 | 7.89
2012-07-21 | 10:00 | 8.38
2012-07-21 | 11:00 | 9.15
2012-07-21 | 12:00 | 10.1
2012-07-21 | 13:00 | 11.2
2012-07-21 | 14:00 | 12.29
2012-07-21 | 15:00 | 13.25
2012-07-21 | 16:00 | 13.98
2012-07-21 | 17:00 | 14.43
2012-07-21 | 18:00 | 14.53
2012-07-21 | 19:00 | 14.33
2012-07-21 | 20:00 | 13.9
2012-07-21 | 21:00 | 13.47
2012-07-21 | 22:00 | 13.17
2012-07-21 | 23:00 | 12.91
2012-07-22 | 0:00 | 12.62
2012-07-22 | 1:00 | 12.21
2012-07-22 | 2:00 | 11.69
2012-07-22 | 3:00 | 11.14
2012-07-22 | 4:00 | 10.56
2012-07-22 | 5:00 | 10.01
2012-07-22 | 6:00 | 9.49
2012-07-22 | 7:00 | 9.06
2012-07-22 | 8:00 | 8.87
2012-07-22 | 9:00 | 9.02
2012-07-22 | 10:00 | 9.48
2012-07-22 | 11:00 | 10.21
2012-07-22 | 12:00 | 11.11
2012-07-22 | 13:00 | 12.19
2012-07-22 | 14:00 | 13.2
2012-07-22 | 15:00 | 14.04
2012-07-22 | 16:00 | 14.66
2012-07-22 | 17:00 | 14.95
2012-07-22 | 18:00 | 14.87
2012-07-22 | 19:00 | 14.38
2012-07-22 | 20:00 | 13.67
2012-07-22 | 21:00 | 12.96
2012-07-22 | 22:00 | 12.37
2012-07-22 | 23:00 | 11.91
2012-07-23 | 0:00 | 11.53
2012-07-23 | 1:00 | 11.16
2012-07-23 | 2:00 | 10.72
2012-07-23 | 3:00 | 10.2
2012-07-23 | 4:00 | 9.61
2012-07-23 | 5:00 | 8.93
2012-07-23 | 6:00 | 8.26
2012-07-23 | 7:00 | 7.68
2012-07-23 | 8:00 | 7.4
2012-07-23 | 9:00 | 7.51
2012-07-23 | 10:00 | 7.97
2012-07-23 | 11:00 | 8.69
2012-07-23 | 12:00 | 9.62
2012-07-23 | 13:00 | 10.71
2012-07-23 | 14:00 | 11.78
2012-07-23 | 15:00 | 12.72
2012-07-23 | 16:00 | 13.4
2012-07-23 | 17:00 | 13.77
2012-07-23 | 18:00 | 13.75
2012-07-23 | 19:00 | 13.39
2012-07-23 | 20:00 | 12.78
2012-07-23 | 21:00 | 12.18
2012-07-23 | 22:00 | 11.61
2012-07-23 | 23:00 | 11.16
2012-07-24 | 0:00 | 10.82
2012-07-24 | 1:00 | 10.49
2012-07-24 | 2:00 | 10.1
2012-07-24 | 3:00 | 9.65
2012-07-24 | 4:00 | 9.2
2012-07-24 | 5:00 | 8.73
2012-07-24 | 6:00 | 8.27
2012-07-24 | 7:00 | 7.87
2012-07-24 | 8:00 | 7.75
2012-07-24 | 9:00 | 8
2012-07-24 | 10:00 | 8.58
2012-07-24 | 11:00 | 9.44
2012-07-24 | 12:00 | 10.51
2012-07-24 | 13:00 | 11.7
2012-07-24 | 14:00 | 12.87
2012-07-24 | 15:00 | 13.9
2012-07-24 | 16:00 | 14.63
2012-07-24 | 17:00 | 15
2012-07-24 | 18:00 | 14.99
2012-07-24 | 19:00 | 14.64
2012-07-24 | 20:00 | 14.04
2012-07-24 | 21:00 | 13.45
2012-07-24 | 22:00 | 12.83
2012-07-24 | 23:00 | 12.35
2012-07-25 | 0:00 | 12.04
2012-07-25 | 1:00 | 11.81
2012-07-25 | 2:00 | 11.52
2012-07-25 | 3:00 | 11.15
2012-07-25 | 4:00 | 10.72
2012-07-25 | 5:00 | 10.26
2012-07-25 | 6:00 | 9.8
2012-07-25 | 7:00 | 9.39
2012-07-25 | 8:00 | 9.23
2012-07-25 | 9:00 | 9.3
2012-07-25 | 10:00 | 9.67
2012-07-25 | 11:00 | 10.36
2012-07-25 | 12:00 | 11.27
2012-07-25 | 13:00 | 12.41
2012-07-25 | 14:00 | 13.73
2012-07-25 | 15:00 | 14.94
2012-07-25 | 16:00 | 15.71
2012-07-25 | 17:00 | 16.13
2012-07-25 | 18:00 | 16.06
2012-07-25 | 19:00 | 15.69
2012-07-25 | 20:00 | 15.13
2012-07-25 | 21:00 | 14.51
2012-07-25 | 22:00 | 13.92
2012-07-25 | 23:00 | 13.54
2012-07-26 | 0:00 | 13.26
2012-07-26 | 1:00 | 12.91
2012-07-26 | 2:00 | 12.45
2012-07-26 | 3:00 | 11.91
2012-07-26 | 4:00 | 11.42
2012-07-26 | 5:00 | 10.89
2012-07-26 | 6:00 | 10.33
2012-07-26 | 7:00 | 9.83
2012-07-26 | 8:00 | 9.61
2012-07-26 | 9:00 | 9.74
2012-07-26 | 10:00 | 10.23
2012-07-26 | 11:00 | 11.06
2012-07-26 | 12:00 | 12.13
2012-07-26 | 13:00 | 13.41
2012-07-26 | 14:00 | 14.28
2012-07-26 | 15:00 | 15.39
2012-07-26 | 16:00 | 15.96
2012-07-26 | 17:00 | 16.1
2012-07-26 | 18:00 | 16.18
2012-07-26 | 19:00 | 15.88
2012-07-26 | 20:00 | 15.19
2012-07-26 | 21:00 | 14.73
2012-07-26 | 22:00 | 14.11
2012-07-26 | 23:00 | 13.65
2012-07-27 | 0:00 | 13.44
2012-07-27 | 1:00 | 13.09
2012-07-27 | 2:00 | 12.67
2012-07-27 | 3:00 | 12.24
2012-07-27 | 4:00 | 11.78
2012-07-27 | 5:00 | 11.28
2012-07-27 | 6:00 | 10.76
2012-07-27 | 7:00 | 10.29
2012-07-27 | 8:00 | 10.06
2012-07-27 | 9:00 | 10.19
2012-07-27 | 10:00 | 10.64
2012-07-27 | 11:00 | 11.37
2012-07-27 | 12:00 | 12.29
2012-07-27 | 13:00 | 13.3
2012-07-27 | 14:00 | 14.28
2012-07-27 | 15:00 | 15.1
2012-07-27 | 16:00 | 15.6
2012-07-27 | 17:00 | 15.8
2012-07-27 | 18:00 | 15.66
2012-07-27 | 19:00 | 15.21
2012-07-27 | 20:00 | 14.52
2012-07-27 | 21:00 | 13.8
2012-07-27 | 22:00 | 13.07
2012-07-27 | 23:00 | 12.52
2012-07-28 | 0:00 | 12.1
2012-07-28 | 1:00 | 11.64
2012-07-28 | 2:00 | 11.17
2012-07-28 | 3:00 | 10.69
2012-07-28 | 4:00 | 10.11
2012-07-28 | 5:00 | 9.45
2012-07-28 | 6:00 | 8.82
2012-07-28 | 7:00 | 8.31
2012-07-28 | 8:00 | 8.14
2012-07-28 | 9:00 | 8.33
2012-07-28 | 10:00 | 8.88
2012-07-28 | 11:00 | 9.69
2012-07-28 | 12:00 | 10.72
2012-07-28 | 13:00 | 11.9
2012-07-28 | 14:00 | 13.13
2012-07-28 | 15:00 | 14.18
2012-07-28 | 16:00 | 14.91
2012-07-28 | 17:00 | 15.23
2012-07-28 | 18:00 | 15.19
2012-07-28 | 19:00 | 14.89
2012-07-28 | 20:00 | 14.31
2012-07-28 | 21:00 | 13.72
2012-07-28 | 22:00 | 13.14
2012-07-28 | 23:00 | 12.62
2012-07-29 | 0:00 | 12.25
2012-07-29 | 1:00 | 11.9
2012-07-29 | 2:00 | 11.54
2012-07-29 | 3:00 | 11.15
2012-07-29 | 4:00 | 10.7
2012-07-29 | 5:00 | 10.22
2012-07-29 | 6:00 | 9.72
2012-07-29 | 7:00 | 9.3
2012-07-29 | 8:00 | 9.17
2012-07-29 | 9:00 | 9.39
2012-07-29 | 10:00 | 9.97
2012-07-29 | 11:00 | 10.81
2012-07-29 | 12:00 | 11.81
2012-07-29 | 13:00 | 13
2012-07-29 | 14:00 | 14.19
2012-07-29 | 15:00 | 15.19
2012-07-29 | 16:00 | 15.86
2012-07-29 | 17:00 | 16.14
2012-07-29 | 18:00 | 16.08
2012-07-29 | 19:00 | 15.67
2012-07-29 | 20:00 | 15.07
2012-07-29 | 21:00 | 14.43
2012-07-29 | 22:00 | 13.78
2012-07-29 | 23:00 | 13.1
2012-07-30 | 0:00 | 12.59
2012-07-30 | 1:00 | 12.23
2012-07-30 | 2:00 | 11.91
2012-07-30 | 3:00 | 11.54
2012-07-30 | 4:00 | 11.1
2012-07-30 | 5:00 | 10.59
2012-07-30 | 6:00 | 10.02
2012-07-30 | 7:00 | 9.5
2012-07-30 | 8:00 | 9.27
2012-07-30 | 9:00 | 9.4
2012-07-30 | 10:00 | 9.96
2012-07-30 | 11:00 | 10.85
2012-07-30 | 12:00 | 11.94
2012-07-30 | 13:00 | 13.19
2012-07-30 | 14:00 | 14.4
2012-07-30 | 15:00 | 15.41
2012-07-30 | 16:00 | 16.06
2012-07-30 | 17:00 | 16.31
2012-07-30 | 18:00 | 16.14
2012-07-30 | 19:00 | 15.72
2012-07-30 | 20:00 | 15.12
2012-07-30 | 21:00 | 14.52
2012-07-30 | 22:00 | 13.9
2012-07-30 | 23:00 | 13.26
2012-07-31 | 0:00 | 12.74
2012-07-31 | 1:00 | 12.32
2012-07-31 | 2:00 | 11.88
2012-07-31 | 3:00 | 11.46
2012-07-31 | 4:00 | 11.02
2012-07-31 | 5:00 | 10.56
2012-07-31 | 6:00 | 10.05
2012-07-31 | 7:00 | 9.59
2012-07-31 | 8:00 | 9.41
2012-07-31 | 9:00 | 9.59
2012-07-31 | 10:00 | 10.19
2012-07-31 | 11:00 | 11.04
2012-07-31 | 12:00 | 12.1
2012-07-31 | 13:00 | 13.32
2012-07-31 | 14:00 | 14.54
2012-07-31 | 15:00 | 15.53
2012-07-31 | 16:00 | 16.16
2012-07-31 | 17:00 | 16.38
2012-07-31 | 18:00 | 16.23
2012-07-31 | 19:00 | 15.76
2012-07-31 | 20:00 | 15.15
2012-07-31 | 21:00 | 14.52
2012-07-31 | 22:00 | 13.94
2012-07-31 | 23:00 | 13.25
2012-08-01 | 0:00 | 12.63
2012-08-01 | 1:00 | 12.16
2012-08-01 | 2:00 | 11.76
2012-08-01 | 3:00 | 11.38
2012-08-01 | 4:00 | 10.98
2012-08-01 | 5:00 | 10.52
2012-08-01 | 6:00 | 10.02
2012-08-01 | 7:00 | 9.59
2012-08-01 | 8:00 | 9.44
2012-08-01 | 9:00 | 9.62
2012-08-01 | 10:00 | 10.26
2012-08-01 | 11:00 | 11.19
2012-08-01 | 12:00 | 12.32
2012-08-01 | 13:00 | 13.58
2012-08-01 | 14:00 | 14.83
2012-08-01 | 15:00 | 15.89
2012-08-01 | 16:00 | 16.59
2012-08-01 | 17:00 | 16.87
2012-08-01 | 18:00 | 16.72
2012-08-01 | 19:00 | 16.18
2012-08-01 | 20:00 | 15.52
2012-08-01 | 21:00 | 14.91
2012-08-01 | 22:00 | 14.38
2012-08-01 | 23:00 | 13.77
2012-08-02 | 0:00 | 13.07
2012-08-02 | 1:00 | 12.41
2012-08-02 | 2:00 | 11.92
2012-08-02 | 3:00 | 11.53
2012-08-02 | 4:00 | 11.16
2012-08-02 | 5:00 | 10.73
2012-08-02 | 6:00 | 10.27
2012-08-02 | 7:00 | 9.83
2012-08-02 | 8:00 | 9.69
2012-08-02 | 9:00 | 9.9
2012-08-02 | 10:00 | 10.54
2012-08-02 | 11:00 | 11.5
2012-08-02 | 12:00 | 12.66
2012-08-02 | 13:00 | 13.87
2012-08-02 | 14:00 | 15.14
2012-08-02 | 15:00 | 16.12
2012-08-02 | 16:00 | 16.87
2012-08-02 | 17:00 | 17.19
2012-08-02 | 18:00 | 17.02
2012-08-02 | 19:00 | 16.45
2012-08-02 | 20:00 | 15.71
2012-08-02 | 21:00 | 15.13
2012-08-02 | 22:00 | 14.66
2012-08-02 | 23:00 | 14.14
2012-08-03 | 0:00 | 13.49
2012-08-03 | 1:00 | 12.84
2012-08-03 | 2:00 | 12.3
2012-08-03 | 3:00 | 11.86
2012-08-03 | 4:00 | 11.47
2012-08-03 | 5:00 | 11.08
2012-08-03 | 6:00 | 10.67
2012-08-03 | 7:00 | 10.31
2012-08-03 | 8:00 | 10.22
2012-08-03 | 9:00 | 10.46
2012-08-03 | 10:00 | 11.14
2012-08-03 | 11:00 | 12.12
2012-08-03 | 12:00 | 13.28
2012-08-03 | 13:00 | 14.56
2012-08-03 | 14:00 | 15.84
2012-08-03 | 15:00 | 16.9
2012-08-03 | 16:00 | 17.58
2012-08-03 | 17:00 | 17.79
2012-08-03 | 18:00 | 17.49
2012-08-03 | 19:00 | 16.8
2012-08-03 | 20:00 | 16.02
2012-08-03 | 21:00 | 15.39
2012-08-03 | 22:00 | 14.9
2012-08-03 | 23:00 | 14.31
2012-08-04 | 0:00 | 13.52
2012-08-04 | 1:00 | 12.74
2012-08-04 | 2:00 | 12.15
2012-08-04 | 3:00 | 11.71
2012-08-04 | 4:00 | 11.33
2012-08-04 | 5:00 | 10.95
2012-08-04 | 6:00 | 10.56
2012-08-04 | 7:00 | 10.22
2012-08-04 | 8:00 | 10.17
2012-08-04 | 9:00 | 10.44
2012-08-04 | 10:00 | 11.14
2012-08-04 | 11:00 | 12.17
2012-08-04 | 12:00 | 13.39
2012-08-04 | 13:00 | 14.74
2012-08-04 | 14:00 | 16.07
2012-08-04 | 15:00 | 17.16
2012-08-04 | 16:00 | 17.88
2012-08-04 | 17:00 | 18.12
2012-08-04 | 18:00 | 17.93
2012-08-04 | 19:00 | 17.32
2012-08-04 | 20:00 | 16.6
2012-08-04 | 21:00 | 16.02
2012-08-04 | 22:00 | 15.49
2012-08-04 | 23:00 | 14.9
2012-08-05 | 0:00 | 14.1
2012-08-05 | 1:00 | 13.33
2012-08-05 | 2:00 | 12.76
2012-08-05 | 3:00 | 12.34
2012-08-05 | 4:00 | 11.98
2012-08-05 | 5:00 | 11.62
2012-08-05 | 6:00 | 11.24
2012-08-05 | 7:00 | 10.93
2012-08-05 | 8:00 | 10.86
2012-08-05 | 9:00 | 11.14
2012-08-05 | 10:00 | 11.85
2012-08-05 | 11:00 | 12.65
2012-08-05 | 12:00 | 13.68
2012-08-05 | 13:00 | 14.69
2012-08-05 | 14:00 | 16.21
2012-08-05 | 15:00 | 17.35
2012-08-05 | 16:00 | 17.64
2012-08-05 | 17:00 | 17.39
2012-08-05 | 18:00 | 17.1
2012-08-05 | 19:00 | 16.63
2012-08-05 | 20:00 | 16.34
2012-08-05 | 21:00 | 16.05
2012-08-05 | 22:00 | 15.62
2012-08-05 | 23:00 | 15.13
2012-08-06 | 0:00 | 14.47
2012-08-06 | 1:00 | 13.98
2012-08-06 | 2:00 | 13.62
2012-08-06 | 3:00 | 13.38
2012-08-06 | 4:00 | 13.11
2012-08-06 | 5:00 | 12.85
2012-08-06 | 6:00 | 12.47
2012-08-06 | 7:00 | 12.09
2012-08-06 | 8:00 | 11.89
2012-08-06 | 9:00 | 12.01
2012-08-06 | 10:00 | 12.55
2012-08-06 | 11:00 | 13.37
2012-08-06 | 12:00 | 14.44
2012-08-06 | 13:00 | 15.62
2012-08-06 | 14:00 | 16.69
2012-08-06 | 15:00 | 17.62
2012-08-06 | 16:00 | 18.05
2012-08-06 | 17:00 | 17.92
2012-08-06 | 18:00 | 17.84
2012-08-06 | 19:00 | 17.4
2012-08-06 | 20:00 | 16.87
2012-08-06 | 21:00 | 16.19
2012-08-06 | 22:00 | 15.64
2012-08-06 | 23:00 | 15.02
2012-08-07 | 0:00 | 14.36
2012-08-07 | 1:00 | 13.86
2012-08-07 | 2:00 | 13.55
2012-08-07 | 3:00 | 13.25
2012-08-07 | 4:00 | 12.9
2012-08-07 | 5:00 | 12.53
2012-08-07 | 6:00 | 12.15
2012-08-07 | 7:00 | 11.81
2012-08-07 | 8:00 | 11.68
2012-08-07 | 9:00 | 11.87
2012-08-07 | 10:00 | 12.48
2012-08-07 | 11:00 | 13.36
2012-08-07 | 12:00 | 14.48
2012-08-07 | 13:00 | 15.75
2012-08-07 | 14:00 | 17.08
2012-08-07 | 15:00 | 17.95
2012-08-07 | 16:00 | 18.59
2012-08-07 | 17:00 | 18.8
2012-08-07 | 18:00 | 18.47
2012-08-07 | 19:00 | 17.98
2012-08-07 | 20:00 | 17.35
2012-08-07 | 21:00 | 16.79
2012-08-07 | 22:00 | 16.25
2012-08-07 | 23:00 | 15.62
2012-08-08 | 0:00 | 14.97
2012-08-08 | 1:00 | 14.51
2012-08-08 | 2:00 | 14.08
2012-08-08 | 3:00 | 13.65
2012-08-08 | 4:00 | 13.23
2012-08-08 | 5:00 | 12.91
2012-08-08 | 6:00 | 12.57
2012-08-08 | 7:00 | 12.2
2012-08-08 | 8:00 | 12.02
2012-08-08 | 9:00 | 12.15
2012-08-08 | 10:00 | 12.68
2012-08-08 | 11:00 | 13.46
2012-08-08 | 12:00 | 14.5
2012-08-08 | 13:00 | 15.64
2012-08-08 | 14:00 | 16.8
2012-08-08 | 15:00 | 17.69
2012-08-08 | 16:00 | 18.18
2012-08-08 | 17:00 | 18.27
2012-08-08 | 18:00 | 17.87
2012-08-08 | 19:00 | 17.15
2012-08-08 | 20:00 | 16.37
2012-08-08 | 21:00 | 15.76
2012-08-08 | 22:00 | 15.26
2012-08-08 | 23:00 | 14.64
2012-08-09 | 0:00 | 13.83
2012-08-09 | 1:00 | 13.11
2012-08-09 | 2:00 | 12.52
2012-08-09 | 3:00 | 12.06
2012-08-09 | 4:00 | 11.68
2012-08-09 | 5:00 | 11.28
2012-08-09 | 6:00 | 10.88
2012-08-09 | 7:00 | 10.54
2012-08-09 | 8:00 | 10.46
2012-08-09 | 9:00 | 10.81
2012-08-09 | 10:00 | 11.42
2012-08-09 | 11:00 | 12.05
2012-08-09 | 12:00 | 12.86
2012-08-09 | 13:00 | 13.83
2012-08-09 | 14:00 | 14.35
2012-08-09 | 15:00 | 15.58
2012-08-09 | 16:00 | 16.29
2012-08-09 | 17:00 | 16.75
2012-08-09 | 18:00 | 16.85
2012-08-09 | 19:00 | 16.32
2012-08-09 | 20:00 | 15.68
2012-08-09 | 21:00 | 15.22
2012-08-09 | 22:00 | 14.82
2012-08-09 | 23:00 | 14.45
2012-08-10 | 0:00 | 13.95
2012-08-10 | 1:00 | 13.35
2012-08-10 | 2:00 | 12.8
2012-08-10 | 3:00 | 12.31
2012-08-10 | 4:00 | 11.88
2012-08-10 | 5:00 | 11.47
2012-08-10 | 6:00 | 11.08
2012-08-10 | 7:00 | 10.71
2012-08-10 | 8:00 | 10.61
2012-08-10 | 9:00 | 10.92
2012-08-10 | 10:00 | 11.63
2012-08-10 | 11:00 | 12.69
2012-08-10 | 12:00 | 13.99
2012-08-10 | 13:00 | 15.38
2012-08-10 | 14:00 | 16.71
2012-08-10 | 15:00 | 17.69
2012-08-10 | 16:00 | 18.26
2012-08-10 | 17:00 | 18.34
2012-08-10 | 18:00 | 17.96
2012-08-10 | 19:00 | 17.18
2012-08-10 | 20:00 | 16.31
2012-08-10 | 21:00 | 15.66
2012-08-10 | 22:00 | 15.2
2012-08-10 | 23:00 | 14.73
2012-08-11 | 0:00 | 14.11
2012-08-11 | 1:00 | 13.33
2012-08-11 | 2:00 | 12.62
2012-08-11 | 3:00 | 12.03
2012-08-11 | 4:00 | 11.5
2012-08-11 | 5:00 | 11.05
2012-08-11 | 6:00 | 10.6
2012-08-11 | 7:00 | 10.18
2012-08-11 | 8:00 | 10.02
2012-08-11 | 9:00 | 10.29
2012-08-11 | 10:00 | 11.01
2012-08-11 | 11:00 | 12.07
2012-08-11 | 12:00 | 13.41
2012-08-11 | 13:00 | 14.85
2012-08-11 | 14:00 | 16.22
2012-08-11 | 15:00 | 17.32
2012-08-11 | 16:00 | 18.03
2012-08-11 | 17:00 | 18.22
2012-08-11 | 18:00 | 17.89
2012-08-11 | 19:00 | 17.17
2012-08-11 | 20:00 | 16.39
2012-08-11 | 21:00 | 15.76
2012-08-11 | 22:00 | 15.25
2012-08-11 | 23:00 | 14.76
2012-08-12 | 0:00 | 14.12
2012-08-12 | 1:00 | 13.38
2012-08-12 | 2:00 | 12.69
2012-08-12 | 3:00 | 12.15
2012-08-12 | 4:00 | 11.7
2012-08-12 | 5:00 | 11.31
2012-08-12 | 6:00 | 10.97
2012-08-12 | 7:00 | 10.66
2012-08-12 | 8:00 | 10.56
2012-08-12 | 9:00 | 10.9
2012-08-12 | 10:00 | 11.63
2012-08-12 | 11:00 | 12.71
2012-08-12 | 12:00 | 14.05
2012-08-12 | 13:00 | 15.47
2012-08-12 | 14:00 | 16.89
2012-08-12 | 15:00 | 17.96
2012-08-12 | 16:00 | 18.63
2012-08-12 | 17:00 | 18.82
2012-08-12 | 18:00 | 18.47
2012-08-12 | 19:00 | 17.75
2012-08-12 | 20:00 | 16.99
2012-08-12 | 21:00 | 16.37
2012-08-12 | 22:00 | 15.89
2012-08-12 | 23:00 | 15.44
2012-08-13 | 0:00 | 14.83
2012-08-13 | 1:00 | 14.1
2012-08-13 | 2:00 | 13.45
2012-08-13 | 3:00 | 12.91
2012-08-13 | 4:00 | 12.5
2012-08-13 | 5:00 | 12.16
2012-08-13 | 6:00 | 11.83
2012-08-13 | 7:00 | 11.52
2012-08-13 | 8:00 | 11.44
2012-08-13 | 9:00 | 11.76
2012-08-13 | 10:00 | 12.48
2012-08-13 | 11:00 | 13.53
2012-08-13 | 12:00 | 14.84
2012-08-13 | 13:00 | 16.24
2012-08-13 | 14:00 | 17.64
2012-08-13 | 15:00 | 18.79
2012-08-13 | 16:00 | 19.47
2012-08-13 | 17:00 | 19.64
2012-08-13 | 18:00 | 19.26
2012-08-13 | 19:00 | 18.46
2012-08-13 | 20:00 | 17.6
2012-08-13 | 21:00 | 16.9
2012-08-13 | 22:00 | 16.4
2012-08-13 | 23:00 | 16.01
2012-08-14 | 0:00 | 15.47
2012-08-14 | 1:00 | 14.76
2012-08-14 | 2:00 | 14.05
2012-08-14 | 3:00 | 13.41
2012-08-14 | 4:00 | 12.85
2012-08-14 | 5:00 | 12.39
2012-08-14 | 6:00 | 11.96
2012-08-14 | 7:00 | 11.52
2012-08-14 | 8:00 | 11.32
2012-08-14 | 9:00 | 11.54
2012-08-14 | 10:00 | 12.17
2012-08-14 | 11:00 | 13.13
2012-08-14 | 12:00 | 14.34
2012-08-14 | 13:00 | 15.71
2012-08-14 | 14:00 | 17.12
2012-08-14 | 15:00 | 18.26
2012-08-14 | 16:00 | 18.93
2012-08-14 | 17:00 | 19.09
2012-08-14 | 18:00 | 18.68
2012-08-14 | 19:00 | 17.95
2012-08-14 | 20:00 | 17.18
2012-08-14 | 21:00 | 16.5
2012-08-14 | 22:00 | 16.06
2012-08-14 | 23:00 | 15.68
2012-08-15 | 0:00 | 15.2
2012-08-15 | 1:00 | 14.59
2012-08-15 | 2:00 | 13.93
2012-08-15 | 3:00 | 13.35
2012-08-15 | 4:00 | 12.85
2012-08-15 | 5:00 | 12.38
2012-08-15 | 6:00 | 11.97
2012-08-15 | 7:00 | 11.64
2012-08-15 | 8:00 | 11.53
2012-08-15 | 9:00 | 11.84
2012-08-15 | 10:00 | 12.53
2012-08-15 | 11:00 | 13.64
2012-08-15 | 12:00 | 14.92
2012-08-15 | 13:00 | 16.3
2012-08-15 | 14:00 | 17.64
2012-08-15 | 15:00 | 18.64
2012-08-15 | 16:00 | 19.25
2012-08-15 | 17:00 | 19.35
2012-08-15 | 18:00 | 18.92
2012-08-15 | 19:00 | 18.05
2012-08-15 | 20:00 | 17.15
2012-08-15 | 21:00 | 16.44
2012-08-15 | 22:00 | 15.92
2012-08-15 | 23:00 | 15.52
2012-08-16 | 0:00 | 15.06
2012-08-16 | 1:00 | 14.44
2012-08-16 | 2:00 | 13.8
2012-08-16 | 3:00 | 13.23
2012-08-16 | 4:00 | 12.75
2012-08-16 | 5:00 | 12.34
2012-08-16 | 6:00 | 12
2012-08-16 | 7:00 | 11.69
2012-08-16 | 8:00 | 11.59
2012-08-16 | 9:00 | 11.83
2012-08-16 | 10:00 | 12.44
2012-08-16 | 11:00 | 13.39
2012-08-16 | 12:00 | 14.59
2012-08-16 | 13:00 | 15.87
2012-08-16 | 14:00 | 17.06
2012-08-16 | 15:00 | 17.84
2012-08-16 | 16:00 | 18.28
2012-08-16 | 17:00 | 18.31
2012-08-16 | 18:00 | 17.9
2012-08-16 | 19:00 | 17.33
2012-08-16 | 20:00 | 16.72
2012-08-16 | 21:00 | 16.13
2012-08-16 | 22:00 | 15.65
2012-08-16 | 23:00 | 15.2
2012-08-17 | 0:00 | 14.66
2012-08-17 | 1:00 | 14.04
2012-08-17 | 2:00 | 13.42
2012-08-17 | 3:00 | 12.85
2012-08-17 | 4:00 | 12.36
2012-08-17 | 5:00 | 11.94
2012-08-17 | 6:00 | 11.57
2012-08-17 | 7:00 | 11.26
2012-08-17 | 8:00 | 11.17
2012-08-17 | 9:00 | 11.5
2012-08-17 | 10:00 | 12.21
2012-08-17 | 11:00 | 13.27
2012-08-17 | 12:00 | 14.57
2012-08-17 | 13:00 | 15.97
2012-08-17 | 14:00 | 17.33
2012-08-17 | 15:00 | 18.37
2012-08-17 | 16:00 | 18.95
2012-08-17 | 17:00 | 19.01
2012-08-17 | 18:00 | 18.59
2012-08-17 | 19:00 | 17.84
2012-08-17 | 20:00 | 17.07
2012-08-17 | 21:00 | 16.45
2012-08-17 | 22:00 | 15.96
2012-08-17 | 23:00 | 15.51
2012-08-18 | 0:00 | 14.97
2012-08-18 | 1:00 | 14.36
2012-08-18 | 2:00 | 13.75
2012-08-18 | 3:00 | 13.32
2012-08-18 | 4:00 | 12.92
2012-08-18 | 5:00 | 12.59
2012-08-18 | 6:00 | 12.32
2012-08-18 | 7:00 | 12.09
2012-08-18 | 8:00 | 12.1
2012-08-18 | 9:00 | 12.26
2012-08-18 | 10:00 | 12.34
2012-08-18 | 11:00 | 12.58
2012-08-18 | 12:00 | 12.66
2012-08-18 | 13:00 | 12.74
2012-08-18 | 14:00 | 13.02
2012-08-18 | 15:00 | 14.57
2012-08-18 | 16:00 | 15.47
2012-08-18 | 17:00 | 16.38
2012-08-18 | 18:00 | 16.51
2012-08-18 | 19:00 | 15.86
2012-08-18 | 20:00 | 15.3
2012-08-18 | 21:00 | 14.87
2012-08-18 | 22:00 | 14.59
2012-08-18 | 23:00 | 14.52
2012-08-19 | 0:00 | 14.31
2012-08-19 | 1:00 | 13.98
2012-08-19 | 2:00 | 13.55
2012-08-19 | 3:00 | 13.09
2012-08-19 | 4:00 | 12.63
2012-08-19 | 5:00 | 12.2
2012-08-19 | 6:00 | 11.82
2012-08-19 | 7:00 | 11.52
2012-08-19 | 8:00 | 11.41
2012-08-19 | 9:00 | 11.71
2012-08-19 | 10:00 | 12.38
2012-08-19 | 11:00 | 13.38
2012-08-19 | 12:00 | 14.59
2012-08-19 | 13:00 | 15.96
2012-08-19 | 14:00 | 17.3
2012-08-19 | 15:00 | 18.21
2012-08-19 | 16:00 | 18.81
2012-08-19 | 17:00 | 18.88
2012-08-19 | 18:00 | 18.43
2012-08-19 | 19:00 | 17.55
2012-08-19 | 20:00 | 16.64
2012-08-19 | 21:00 | 15.97
2012-08-19 | 22:00 | 15.51
2012-08-19 | 23:00 | 15.1
2012-08-20 | 0:00 | 14.63
2012-08-20 | 1:00 | 13.94
2012-08-20 | 2:00 | 13.24
2012-08-20 | 3:00 | 12.63
2012-08-20 | 4:00 | 12.08
2012-08-20 | 5:00 | 11.63
2012-08-20 | 6:00 | 11.23
2012-08-20 | 7:00 | 10.86
2012-08-20 | 8:00 | 10.71
2012-08-20 | 9:00 | 10.99
2012-08-20 | 10:00 | 11.65
2012-08-20 | 11:00 | 12.75
2012-08-20 | 12:00 | 14.09
2012-08-20 | 13:00 | 15.65
2012-08-20 | 14:00 | 17.08
2012-08-20 | 15:00 | 18.14
2012-08-20 | 16:00 | 18.63
2012-08-20 | 17:00 | 18.69
2012-08-20 | 18:00 | 18
2012-08-20 | 19:00 | 17.24
2012-08-20 | 20:00 | 16.5
2012-08-20 | 21:00 | 15.95
2012-08-20 | 22:00 | 15.56
2012-08-20 | 23:00 | 15.21
2012-08-21 | 0:00 | 14.82
2012-08-21 | 1:00 | 14.34
2012-08-21 | 2:00 | 13.85
2012-08-21 | 3:00 | 13.33
2012-08-21 | 4:00 | 12.9
2012-08-21 | 5:00 | 12.59
2012-08-21 | 6:00 | 12.28
2012-08-21 | 7:00 | 12.04
2012-08-21 | 8:00 | 11.91
2012-08-21 | 9:00 | 12.05
2012-08-21 | 10:00 | 12.46
2012-08-21 | 11:00 | 13.5
2012-08-21 | 12:00 | 14.59
2012-08-21 | 13:00 | 15.97
2012-08-21 | 14:00 | 17.27
2012-08-21 | 15:00 | 18.21
2012-08-21 | 16:00 | 18.78
2012-08-21 | 17:00 | 18.83
2012-08-21 | 18:00 | 18.32
2012-08-21 | 19:00 | 17.29
2012-08-21 | 20:00 | 16.21
2012-08-21 | 21:00 | 15.43
2012-08-21 | 22:00 | 14.95
2012-08-21 | 23:00 | 14.59
2012-08-22 | 0:00 | 14.18
2012-08-22 | 1:00 | 13.67
2012-08-22 | 2:00 | 13.02
2012-08-22 | 3:00 | 12.4
2012-08-22 | 4:00 | 11.84
2012-08-22 | 5:00 | 11.34
2012-08-22 | 6:00 | 10.88
2012-08-22 | 7:00 | 10.46
2012-08-22 | 8:00 | 10.25
2012-08-22 | 9:00 | 10.51
2012-08-22 | 10:00 | 11.12
2012-08-22 | 11:00 | 12.14
2012-08-22 | 12:00 | 13.38
2012-08-22 | 13:00 | 14.79
2012-08-22 | 14:00 | 16.12
2012-08-22 | 15:00 | 17.1
2012-08-22 | 16:00 | 17.72
2012-08-22 | 17:00 | 17.71
2012-08-22 | 18:00 | 17.23
2012-08-22 | 19:00 | 16.33
2012-08-22 | 20:00 | 15.43
2012-08-22 | 21:00 | 14.73
2012-08-22 | 22:00 | 14.3
2012-08-22 | 23:00 | 13.95
2012-08-23 | 0:00 | 13.54
2012-08-23 | 1:00 | 13.05
2012-08-23 | 2:00 | 12.45
2012-08-23 | 3:00 | 11.86
2012-08-23 | 4:00 | 11.27
2012-08-23 | 5:00 | 10.76
2012-08-23 | 6:00 | 10.29
2012-08-23 | 7:00 | 9.91
2012-08-23 | 8:00 | 9.75
2012-08-23 | 9:00 | 10.06
2012-08-23 | 10:00 | 10.73
2012-08-23 | 11:00 | 11.82
2012-08-23 | 12:00 | 13.16
2012-08-23 | 13:00 | 14.61
2012-08-23 | 14:00 | 15.98
2012-08-23 | 15:00 | 16.93
2012-08-23 | 16:00 | 17.4
2012-08-23 | 17:00 | 17.38
2012-08-23 | 18:00 | 16.85
2012-08-23 | 19:00 | 15.77
2012-08-23 | 20:00 | 14.58
2012-08-23 | 21:00 | 13.81
2012-08-23 | 22:00 | 13.32
2012-08-23 | 23:00 | 12.94
2012-08-24 | 0:00 | 12.51
2012-08-24 | 1:00 | 11.95
2012-08-24 | 2:00 | 11.27
2012-08-24 | 3:00 | 10.66
2012-08-24 | 4:00 | 10.07
2012-08-24 | 5:00 | 9.49
2012-08-24 | 6:00 | 9
2012-08-24 | 7:00 | 8.61
2012-08-24 | 8:00 | 8.4
2012-08-24 | 9:00 | 8.6
2012-08-24 | 10:00 | 9.19
2012-08-24 | 11:00 | 10.19
2012-08-24 | 12:00 | 11.43
2012-08-24 | 13:00 | 12.83
2012-08-24 | 14:00 | 14.17
2012-08-24 | 15:00 | 15.16
2012-08-24 | 16:00 | 15.72
2012-08-24 | 17:00 | 15.78
2012-08-24 | 18:00 | 15.29
2012-08-24 | 19:00 | 14.34
2012-08-24 | 20:00 | 13.45
2012-08-24 | 21:00 | 12.82
2012-08-24 | 22:00 | 12.37
2012-08-24 | 23:00 | 11.96
2012-08-25 | 0:00 | 11.42
2012-08-25 | 1:00 | 10.74
2012-08-25 | 2:00 | 10.05
2012-08-25 | 3:00 | 9.45
2012-08-25 | 4:00 | 8.93
2012-08-25 | 5:00 | 8.47
2012-08-25 | 6:00 | 8.08
2012-08-25 | 7:00 | 7.74
2012-08-25 | 8:00 | 7.6
2012-08-25 | 9:00 | 7.91
2012-08-25 | 10:00 | 8.58
2012-08-25 | 11:00 | 9.59
2012-08-25 | 12:00 | 10.85
2012-08-25 | 13:00 | 12.21
2012-08-25 | 14:00 | 13.61
2012-08-25 | 15:00 | 14.68
2012-08-25 | 16:00 | 15.32
2012-08-25 | 17:00 | 15.53
2012-08-25 | 18:00 | 15.19
2012-08-25 | 19:00 | 14.44
2012-08-25 | 20:00 | 13.7
2012-08-25 | 21:00 | 13.13
2012-08-25 | 22:00 | 12.69
2012-08-25 | 23:00 | 12.31
2012-08-26 | 0:00 | 11.9
2012-08-26 | 1:00 | 11.39
2012-08-26 | 2:00 | 10.81
2012-08-26 | 3:00 | 10.27
2012-08-26 | 4:00 | 9.82
2012-08-26 | 5:00 | 9.42
2012-08-26 | 6:00 | 9.05
2012-08-26 | 7:00 | 8.76
2012-08-26 | 8:00 | 8.64
2012-08-26 | 9:00 | 8.94
2012-08-26 | 10:00 | 9.7
2012-08-26 | 11:00 | 10.8
2012-08-26 | 12:00 | 12.17
2012-08-26 | 13:00 | 13.69
2012-08-26 | 14:00 | 15.14
2012-08-26 | 15:00 | 16.26
2012-08-26 | 16:00 | 16.58
2012-08-26 | 17:00 | 17.06
2012-08-26 | 18:00 | 16.55
2012-08-26 | 19:00 | 15.45
2012-08-26 | 20:00 | 14.61
2012-08-26 | 21:00 | 14.04
2012-08-26 | 22:00 | 13.63
2012-08-26 | 23:00 | 13.3
2012-08-27 | 0:00 | 12.89
2012-08-27 | 1:00 | 12.3
2012-08-27 | 2:00 | 11.69
2012-08-27 | 3:00 | 11.13
2012-08-27 | 4:00 | 10.61
2012-08-27 | 5:00 | 10.16
2012-08-27 | 6:00 | 9.8
2012-08-27 | 7:00 | 9.52
2012-08-27 | 8:00 | 9.35
2012-08-27 | 9:00 | 9.58
2012-08-27 | 10:00 | 10.18
2012-08-27 | 11:00 | 11.18
2012-08-27 | 12:00 | 12.4
2012-08-27 | 13:00 | 13.78
2012-08-27 | 14:00 | 15.1
2012-08-27 | 15:00 | 16.1
2012-08-27 | 16:00 | 16.71
2012-08-27 | 17:00 | 16.61
2012-08-27 | 18:00 | 16.27
2012-08-27 | 19:00 | 15.47
2012-08-27 | 20:00 | 14.63
2012-08-27 | 21:00 | 14.05
2012-08-27 | 22:00 | 13.7
2012-08-27 | 23:00 | 13.39
2012-08-28 | 0:00 | 13.02
2012-08-28 | 1:00 | 12.56
2012-08-28 | 2:00 | 12
2012-08-28 | 3:00 | 11.48
2012-08-28 | 4:00 | 10.99
2012-08-28 | 5:00 | 10.51
2012-08-28 | 6:00 | 10.09
2012-08-28 | 7:00 | 9.74
2012-08-28 | 8:00 | 9.59
2012-08-28 | 9:00 | 9.85
2012-08-28 | 10:00 | 10.52
2012-08-28 | 11:00 | 11.53
2012-08-28 | 12:00 | 12.68
2012-08-28 | 13:00 | 14.15
2012-08-28 | 14:00 | 15.36
2012-08-28 | 15:00 | 16.13
2012-08-28 | 16:00 | 16.54
2012-08-28 | 17:00 | 16.56
2012-08-28 | 18:00 | 15.87
2012-08-28 | 19:00 | 14.94
2012-08-28 | 20:00 | 13.99
2012-08-28 | 21:00 | 13.34
2012-08-28 | 22:00 | 12.92
2012-08-28 | 23:00 | 12.53
2012-08-29 | 0:00 | 12.13
2012-08-29 | 1:00 | 11.63
2012-08-29 | 2:00 | 11.1
2012-08-29 | 3:00 | 10.66
2012-08-29 | 4:00 | 10.22
2012-08-29 | 5:00 | 9.86
2012-08-29 | 6:00 | 9.51
2012-08-29 | 7:00 | 9.19
2012-08-29 | 8:00 | 9.01
2012-08-29 | 9:00 | 9.29
2012-08-29 | 10:00 | 9.89
2012-08-29 | 11:00 | 10.89
2012-08-29 | 12:00 | 12.1
2012-08-29 | 13:00 | 13.46
2012-08-29 | 14:00 | 14.76
2012-08-29 | 15:00 | 15.47
2012-08-29 | 16:00 | 15.84
2012-08-29 | 17:00 | 15.73
2012-08-29 | 18:00 | 15.24
2012-08-29 | 19:00 | 14.57
2012-08-29 | 20:00 | 13.63
2012-08-29 | 21:00 | 12.9
2012-08-29 | 22:00 | 12.51
2012-08-29 | 23:00 | 12.22
2012-08-30 | 0:00 | 11.83
2012-08-30 | 1:00 | 11.26
2012-08-30 | 2:00 | 10.59
2012-08-30 | 3:00 | 9.97
2012-08-30 | 4:00 | 9.43
2012-08-30 | 5:00 | 8.98
2012-08-30 | 6:00 | 8.59
2012-08-30 | 7:00 | 8.26
2012-08-30 | 8:00 | 8.1
2012-08-30 | 9:00 | 8.44
2012-08-30 | 10:00 | 9.14
2012-08-30 | 11:00 | 10.25
2012-08-30 | 12:00 | 11.63
2012-08-30 | 13:00 | 13.19
2012-08-30 | 14:00 | 14.74
2012-08-30 | 15:00 | 15.9
2012-08-30 | 16:00 | 16.58
2012-08-30 | 17:00 | 16.73
2012-08-30 | 18:00 | 16.28
2012-08-30 | 19:00 | 15.27
2012-08-30 | 20:00 | 14.3
2012-08-30 | 21:00 | 13.62
2012-08-30 | 22:00 | 13.2
2012-08-30 | 23:00 | 12.85
2012-08-31 | 0:00 | 12.5
2012-08-31 | 1:00 | 12.06
2012-08-31 | 2:00 | 11.51
2012-08-31 | 3:00 | 10.95
2012-08-31 | 4:00 | 10.43
2012-08-31 | 5:00 | 9.94
2012-08-31 | 6:00 | 9.49
2012-08-31 | 7:00 | 9.12
2012-08-31 | 8:00 | 8.94
2012-08-31 | 9:00 | 9.16
2012-08-31 | 10:00 | 9.76
2012-08-31 | 11:00 | 10.73
2012-08-31 | 12:00 | 11.96
2012-08-31 | 13:00 | 13.38
2012-08-31 | 14:00 | 14.8
2012-08-31 | 15:00 | 15.82
2012-08-31 | 16:00 | 16.25
2012-08-31 | 17:00 | 16.27
2012-08-31 | 18:00 | 15.79
2012-08-31 | 19:00 | 14.93
2012-08-31 | 20:00 | 14.07
2012-08-31 | 21:00 | 13.34
2012-08-31 | 22:00 | 12.85
2012-08-31 | 23:00 | 12.45
2012-09-01 | 0:00 | 12.11
2012-09-01 | 1:00 | 11.74
2012-09-01 | 2:00 | 11.28
2012-09-01 | 3:00 | 10.74
2012-09-01 | 4:00 | 10.18
2012-09-01 | 5:00 | 9.65
2012-09-01 | 6:00 | 9.12
2012-09-01 | 7:00 | 8.62
2012-09-01 | 8:00 | 8.3
2012-09-01 | 9:00 | 8.53
2012-09-01 | 10:00 | 9.2
2012-09-01 | 11:00 | 10.19
2012-09-01 | 12:00 | 11.47
2012-09-01 | 13:00 | 12.94
2012-09-01 | 14:00 | 14.39
2012-09-01 | 15:00 | 15.47
2012-09-01 | 16:00 | 16.08
2012-09-01 | 17:00 | 16.16
2012-09-01 | 18:00 | 15.66
2012-09-01 | 19:00 | 14.62
2012-09-01 | 20:00 | 13.54
2012-09-01 | 21:00 | 12.8
2012-09-01 | 22:00 | 12.48
2012-09-01 | 23:00 | 12.22
2012-09-02 | 0:00 | 11.84
2012-09-02 | 1:00 | 11.27
2012-09-02 | 2:00 | 10.58
2012-09-02 | 3:00 | 9.93
2012-09-02 | 4:00 | 9.31
2012-09-02 | 5:00 | 8.75
2012-09-02 | 6:00 | 8.25
2012-09-02 | 7:00 | 7.83
2012-09-02 | 8:00 | 7.56
2012-09-02 | 9:00 | 7.82
2012-09-02 | 10:00 | 8.49
2012-09-02 | 11:00 | 9.55
2012-09-02 | 12:00 | 10.87
2012-09-02 | 13:00 | 12.35
2012-09-02 | 14:00 | 13.7
2012-09-02 | 15:00 | 14.67
2012-09-02 | 16:00 | 15.35
2012-09-02 | 17:00 | 15.35
2012-09-02 | 18:00 | 14.98
2012-09-02 | 19:00 | 14.04
2012-09-02 | 20:00 | 13.24
2012-09-02 | 21:00 | 12.61
2012-09-02 | 22:00 | 12.23
2012-09-02 | 23:00 | 11.94
2012-09-03 | 0:00 | 11.59
2012-09-03 | 1:00 | 11.17
2012-09-03 | 2:00 | 10.65
2012-09-03 | 3:00 | 10.12
2012-09-03 | 4:00 | 9.6
2012-09-03 | 5:00 | 9.11
2012-09-03 | 6:00 | 8.68
2012-09-03 | 7:00 | 8.28
2012-09-03 | 8:00 | 8.04
2012-09-03 | 9:00 | 8.35
2012-09-03 | 10:00 | 9.09
2012-09-03 | 11:00 | 10.17
2012-09-03 | 12:00 | 11.55
2012-09-03 | 13:00 | 13.11
2012-09-03 | 14:00 | 14.75
2012-09-03 | 15:00 | 15.99
2012-09-03 | 16:00 | 16.59
2012-09-03 | 17:00 | 16.73
2012-09-03 | 18:00 | 16.3
2012-09-03 | 19:00 | 15.27
2012-09-03 | 20:00 | 14.21
2012-09-03 | 21:00 | 13.39
2012-09-03 | 22:00 | 12.86
2012-09-03 | 23:00 | 12.5
2012-09-04 | 0:00 | 12.23
2012-09-04 | 1:00 | 11.89
2012-09-04 | 2:00 | 11.39
2012-09-04 | 3:00 | 10.78
2012-09-04 | 4:00 | 10.2
2012-09-04 | 5:00 | 9.68
2012-09-04 | 6:00 | 9.2
2012-09-04 | 7:00 | 8.8
2012-09-04 | 8:00 | 8.58
2012-09-04 | 9:00 | 8.8
2012-09-04 | 10:00 | 9.39
2012-09-04 | 11:00 | 10.39
2012-09-04 | 12:00 | 11.66
2012-09-04 | 13:00 | 13.07
2012-09-04 | 14:00 | 14.45
2012-09-04 | 15:00 | 15.47
2012-09-04 | 16:00 | 15.99
2012-09-04 | 17:00 | 16.02
2012-09-04 | 18:00 | 15.5
2012-09-04 | 19:00 | 14.59
2012-09-04 | 20:00 | 13.82
2012-09-04 | 21:00 | 13.24
2012-09-04 | 22:00 | 12.87
2012-09-04 | 23:00 | 12.52
2012-09-05 | 0:00 | 12.09
2012-09-05 | 1:00 | 11.5
2012-09-05 | 2:00 | 10.89
2012-09-05 | 3:00 | 10.33
2012-09-05 | 4:00 | 9.83
2012-09-05 | 5:00 | 9.39
2012-09-05 | 6:00 | 9.02
2012-09-05 | 7:00 | 8.71
2012-09-05 | 8:00 | 8.57
2012-09-05 | 9:00 | 8.83
2012-09-05 | 10:00 | 9.49
2012-09-05 | 11:00 | 10.54
2012-09-05 | 12:00 | 11.84
2012-09-05 | 13:00 | 13.28
2012-09-05 | 14:00 | 14.72
2012-09-05 | 15:00 | 15.79
2012-09-05 | 16:00 | 16.3
2012-09-05 | 17:00 | 16.3
2012-09-05 | 18:00 | 15.79
2012-09-05 | 19:00 | 14.94
2012-09-05 | 20:00 | 14.22
2012-09-05 | 21:00 | 13.76
2012-09-05 | 22:00 | 13.48
2012-09-05 | 23:00 | 13.19
2012-09-06 | 0:00 | 12.78
2012-09-06 | 1:00 | 12.2
2012-09-06 | 2:00 | 11.58
2012-09-06 | 3:00 | 10.99
2012-09-06 | 4:00 | 10.44
2012-09-06 | 5:00 | 9.96
2012-09-06 | 6:00 | 9.55
2012-09-06 | 7:00 | 9.24
2012-09-06 | 8:00 | 9.05
2012-09-06 | 9:00 | 9.26
2012-09-06 | 10:00 | 9.85
2012-09-06 | 11:00 | 10.81
2012-09-06 | 12:00 | 12.02
2012-09-06 | 13:00 | 13.35
2012-09-06 | 14:00 | 14.67
2012-09-06 | 15:00 | 15.59
2012-09-06 | 16:00 | 16.05
2012-09-06 | 17:00 | 16.03
2012-09-06 | 18:00 | 15.47
2012-09-06 | 19:00 | 14.6
2012-09-06 | 20:00 | 13.87
2012-09-06 | 21:00 | 13.39
2012-09-06 | 22:00 | 13.04
2012-09-06 | 23:00 | 12.69
2012-09-07 | 0:00 | 12.21
2012-09-07 | 1:00 | 11.62
2012-09-07 | 2:00 | 11.02
2012-09-07 | 3:00 | 10.48
2012-09-07 | 4:00 | 10.01
2012-09-07 | 5:00 | 9.6
2012-09-07 | 6:00 | 9.26
2012-09-07 | 7:00 | 8.97
2012-09-07 | 8:00 | 8.78
2012-09-07 | 9:00 | 9
2012-09-07 | 10:00 | 9.63
2012-09-07 | 11:00 | 10.61
2012-09-07 | 12:00 | 11.85
2012-09-07 | 13:00 | 13.21
2012-09-07 | 14:00 | 14.56
2012-09-07 | 15:00 | 15.53
2012-09-07 | 16:00 | 16.02
2012-09-07 | 17:00 | 16.04
2012-09-07 | 18:00 | 15.54
2012-09-07 | 19:00 | 14.66
2012-09-07 | 20:00 | 13.94
2012-09-07 | 21:00 | 13.43
2012-09-07 | 22:00 | 13.11
2012-09-07 | 23:00 | 12.78
2012-09-08 | 0:00 | 12.33
2012-09-08 | 1:00 | 11.77
2012-09-08 | 2:00 | 11.18
2012-09-08 | 3:00 | 10.63
2012-09-08 | 4:00 | 10.15
2012-09-08 | 5:00 | 9.73
2012-09-08 | 6:00 | 9.38
2012-09-08 | 7:00 | 9.1
2012-09-08 | 8:00 | 8.95
2012-09-08 | 9:00 | 9.2
2012-09-08 | 10:00 | 9.87
2012-09-08 | 11:00 | 10.88
2012-09-08 | 12:00 | 12.13
2012-09-08 | 13:00 | 12.75
2012-09-08 | 14:00 | 14.09
2012-09-08 | 15:00 | 14.33
2012-09-08 | 16:00 | 14.86
2012-09-08 | 17:00 | 14.83
2012-09-08 | 18:00 | 14.82
2012-09-08 | 19:00 | 14.57
2012-09-08 | 20:00 | 14.08
2012-09-08 | 21:00 | 13.74
2012-09-08 | 22:00 | 13.5
2012-09-08 | 23:00 | 13.2
2012-09-09 | 0:00 | 12.9
2012-09-09 | 1:00 | 12.45
2012-09-09 | 2:00 | 12.06
2012-09-09 | 3:00 | 11.59
2012-09-09 | 4:00 | 11.14
2012-09-09 | 5:00 | 10.67
2012-09-09 | 6:00 | 10.22
2012-09-09 | 7:00 | 9.87
2012-09-09 | 8:00 | 9.63
2012-09-09 | 9:00 | 9.86
2012-09-09 | 10:00 | 10.4
2012-09-09 | 11:00 | 11.26
2012-09-09 | 12:00 | 12.35
2012-09-09 | 13:00 | 13.5
2012-09-09 | 14:00 | 14.33
2012-09-09 | 15:00 | 14.47
2012-09-09 | 16:00 | 14.05
2012-09-09 | 17:00 | 13.25
2012-09-09 | 18:00 | 12.72
2012-09-09 | 19:00 | 12.22
2012-09-09 | 20:00 | 11.73
2012-09-09 | 21:00 | 11.35
2012-09-09 | 22:00 | 10.94
2012-09-09 | 23:00 | 10.59
2012-09-10 | 0:00 | 10.26
2012-09-10 | 1:00 | 9.9
2012-09-10 | 2:00 | 9.54
2012-09-10 | 3:00 | 9.26
2012-09-10 | 4:00 | 9.1
2012-09-10 | 5:00 | 8.82
2012-09-10 | 6:00 | 8.5
2012-09-10 | 7:00 | 8.15
2012-09-10 | 8:00 | 7.99
2012-09-10 | 9:00 | 8.28
2012-09-10 | 10:00 | 8.83
2012-09-10 | 11:00 | 9.7
2012-09-10 | 12:00 | 10.85
2012-09-10 | 13:00 | 11.9
2012-09-10 | 14:00 | 12.73
2012-09-10 | 15:00 | 13.37
2012-09-10 | 16:00 | 13.94
2012-09-10 | 17:00 | 13.96
2012-09-10 | 18:00 | 13.43
2012-09-10 | 19:00 | 12.46
2012-09-10 | 20:00 | 11.56
2012-09-10 | 21:00 | 10.96
2012-09-10 | 22:00 | 10.56
2012-09-10 | 23:00 | 10.22
2012-09-11 | 0:00 | 9.81
2012-09-11 | 1:00 | 9.3
2012-09-11 | 2:00 | 8.74
2012-09-11 | 3:00 | 8.22
2012-09-11 | 4:00 | 7.75
2012-09-11 | 5:00 | 7.3
2012-09-11 | 6:00 | 6.89
2012-09-11 | 7:00 | 6.54
2012-09-11 | 8:00 | 6.32
2012-09-11 | 9:00 | 6.5
2012-09-11 | 10:00 | 7.13
2012-09-11 | 11:00 | 8.11
2012-09-11 | 12:00 | 9.29
2012-09-11 | 13:00 | 10.7
2012-09-11 | 14:00 | 12.19
2012-09-11 | 15:00 | 13.23
2012-09-11 | 16:00 | 13.7
2012-09-11 | 17:00 | 13.66
2012-09-11 | 18:00 | 13.03
2012-09-11 | 19:00 | 11.97
2012-09-11 | 20:00 | 11.06
2012-09-11 | 21:00 | 10.42
2012-09-11 | 22:00 | 10.06
2012-09-11 | 23:00 | 9.74
2012-09-12 | 0:00 | 9.32
2012-09-12 | 1:00 | 8.79
2012-09-12 | 2:00 | 8.2
2012-09-12 | 3:00 | 7.64
2012-09-12 | 4:00 | 7.13
2012-09-12 | 5:00 | 6.68
2012-09-12 | 6:00 | 6.29
2012-09-12 | 7:00 | 5.94
2012-09-12 | 8:00 | 5.73
2012-09-12 | 9:00 | 5.97
2012-09-12 | 10:00 | 6.71
2012-09-12 | 11:00 | 7.72
2012-09-12 | 12:00 | 9.01
2012-09-12 | 13:00 | 10.51
2012-09-12 | 14:00 | 12
2012-09-12 | 15:00 | 13.04
2012-09-12 | 16:00 | 13.57
2012-09-12 | 17:00 | 13.6
2012-09-12 | 18:00 | 13.07
2012-09-12 | 19:00 | 12.09
2012-09-12 | 20:00 | 11.19
2012-09-12 | 21:00 | 10.52
2012-09-12 | 22:00 | 10.11
2012-09-12 | 23:00 | 9.77
2012-09-13 | 0:00 | 9.43
2012-09-13 | 1:00 | 8.98
2012-09-13 | 2:00 | 8.45
2012-09-13 | 3:00 | 7.91
2012-09-13 | 4:00 | 7.4
2012-09-13 | 5:00 | 6.93
2012-09-13 | 6:00 | 6.5
2012-09-13 | 7:00 | 6.13
2012-09-13 | 8:00 | 5.92
2012-09-13 | 9:00 | 6.12
2012-09-13 | 10:00 | 6.84
2012-09-13 | 11:00 | 7.85
2012-09-13 | 12:00 | 9.11
2012-09-13 | 13:00 | 10.36
2012-09-13 | 14:00 | 12.01
2012-09-13 | 15:00 | 12.86
2012-09-13 | 16:00 | 13.11
2012-09-13 | 17:00 | 12.98
2012-09-13 | 18:00 | 12.55
2012-09-13 | 19:00 | 11.87
2012-09-13 | 20:00 | 11.27
2012-09-13 | 21:00 | 10.81
2012-09-13 | 22:00 | 10.43
2012-09-13 | 23:00 | 10.01
2012-09-14 | 0:00 | 9.63
2012-09-14 | 1:00 | 9.26
2012-09-14 | 2:00 | 8.9
2012-09-14 | 3:00 | 8.57
2012-09-14 | 4:00 | 8.27
2012-09-14 | 5:00 | 7.97
2012-09-14 | 6:00 | 7.66
2012-09-14 | 7:00 | 7.36
2012-09-14 | 8:00 | 7.19
2012-09-14 | 9:00 | 7.31
2012-09-14 | 10:00 | 7.95
2012-09-14 | 11:00 | 8.8
2012-09-14 | 12:00 | 9.97
2012-09-14 | 13:00 | 11.39
2012-09-14 | 14:00 | 12.42
2012-09-14 | 15:00 | 12.97
2012-09-14 | 16:00 | 13.23
2012-09-14 | 17:00 | 12.95
2012-09-14 | 18:00 | 12.63
2012-09-14 | 19:00 | 12.27
2012-09-14 | 20:00 | 11.93
2012-09-14 | 21:00 | 11.8
2012-09-14 | 22:00 | 11.67
2012-09-14 | 23:00 | 11.43
2012-09-15 | 0:00 | 11.16
2012-09-15 | 1:00 | 10.84
2012-09-15 | 2:00 | 10.62
2012-09-15 | 3:00 | 10.41
2012-09-15 | 4:00 | 10.16
2012-09-15 | 5:00 | 9.9
2012-09-15 | 6:00 | 9.68
2012-09-15 | 7:00 | 9.5
2012-09-15 | 8:00 | 9.46
2012-09-15 | 9:00 | 9.65
2012-09-15 | 10:00 | 9.85
2012-09-15 | 11:00 | 10.43
2012-09-15 | 12:00 | 11.04
2012-09-15 | 13:00 | 11.57
2012-09-15 | 14:00 | 12.08
2012-09-15 | 15:00 | 12.91
2012-09-15 | 16:00 | 13.24
2012-09-15 | 17:00 | 12.99
2012-09-15 | 18:00 | 12.92
2012-09-15 | 19:00 | 12.59
2012-09-15 | 20:00 | 12.22
2012-09-15 | 21:00 | 11.93
2012-09-15 | 22:00 | 11.67
2012-09-15 | 23:00 | 11.38
2012-09-16 | 0:00 | 11.01
2012-09-16 | 1:00 | 10.45
2012-09-16 | 2:00 | 9.83
2012-09-16 | 3:00 | 9.27
2012-09-16 | 4:00 | 8.77
2012-09-16 | 5:00 | 8.34
2012-09-16 | 6:00 | 7.96
2012-09-16 | 7:00 | 7.64
2012-09-16 | 8:00 | 7.44
2012-09-16 | 9:00 | 7.61
2012-09-16 | 10:00 | 8.24
2012-09-16 | 11:00 | 9.16
2012-09-16 | 12:00 | 10.33
2012-09-16 | 13:00 | 11.63
2012-09-16 | 14:00 | 12.68
2012-09-16 | 15:00 | 13.35
2012-09-16 | 16:00 | 13.04
2012-09-16 | 17:00 | 12.81
2012-09-16 | 18:00 | 12.31
2012-09-16 | 19:00 | 11.95
2012-09-16 | 20:00 | 11.58
2012-09-16 | 21:00 | 11.19
2012-09-16 | 22:00 | 10.77
2012-09-16 | 23:00 | 10.3
2012-09-17 | 0:00 | 9.79
2012-09-17 | 1:00 | 9.27
2012-09-17 | 2:00 | 8.77
2012-09-17 | 3:00 | 8.29
2012-09-17 | 4:00 | 7.84
2012-09-17 | 5:00 | 7.44
2012-09-17 | 6:00 | 7.1
2012-09-17 | 7:00 | 6.82
2012-09-17 | 8:00 | 6.66
2012-09-17 | 9:00 | 6.84
2012-09-17 | 10:00 | 7.5
2012-09-17 | 11:00 | 8.37
2012-09-17 | 12:00 | 9.45
2012-09-17 | 13:00 | 10.76
2012-09-17 | 14:00 | 11.92
2012-09-17 | 15:00 | 12.73
2012-09-17 | 16:00 | 12.96
2012-09-17 | 17:00 | 12.82
2012-09-17 | 18:00 | 12.53
2012-09-17 | 19:00 | 12.07
2012-09-17 | 20:00 | 11.55
2012-09-17 | 21:00 | 11.13
2012-09-17 | 22:00 | 10.76
2012-09-17 | 23:00 | 10.39
2012-09-18 | 0:00 | 10.02
2012-09-18 | 1:00 | 9.65
2012-09-18 | 2:00 | 9.25
2012-09-18 | 3:00 | 8.85
2012-09-18 | 4:00 | 8.48
2012-09-18 | 5:00 | 8.11
2012-09-18 | 6:00 | 7.76
2012-09-18 | 7:00 | 7.46
2012-09-18 | 8:00 | 7.28
2012-09-18 | 9:00 | 7.42
2012-09-18 | 10:00 | 8.04
2012-09-18 | 11:00 | 8.88
2012-09-18 | 12:00 | 9.74
2012-09-18 | 13:00 | 10.38
2012-09-18 | 14:00 | 11.03
2012-09-18 | 15:00 | 11.41
2012-09-18 | 16:00 | 11.38
2012-09-18 | 17:00 | 11.31
2012-09-18 | 18:00 | 11.16
2012-09-18 | 19:00 | 10.89
2012-09-18 | 20:00 | 10.62
2012-09-18 | 21:00 | 10.42
2012-09-18 | 22:00 | 10.22
2012-09-18 | 23:00 | 9.96
2012-09-19 | 0:00 | 9.65
2012-09-19 | 1:00 | 9.33
2012-09-19 | 2:00 | 9
2012-09-19 | 3:00 | 8.65
2012-09-19 | 4:00 | 8.31
2012-09-19 | 5:00 | 8
2012-09-19 | 6:00 | 7.76
2012-09-19 | 7:00 | 7.54
2012-09-19 | 8:00 | 7.43
2012-09-19 | 9:00 | 7.59
2012-09-19 | 10:00 | 8.19
2012-09-19 | 11:00 | 8.93
2012-09-19 | 12:00 | 10.2
2012-09-19 | 13:00 | 11.25
2012-09-19 | 14:00 | 12.45
2012-09-19 | 15:00 | 13.03
2012-09-19 | 16:00 | 13.31
2012-09-19 | 17:00 | 13.21
2012-09-19 | 18:00 | 12.82
2012-09-19 | 19:00 | 12.3
2012-09-19 | 20:00 | 11.8
2012-09-19 | 21:00 | 11.44
2012-09-19 | 22:00 | 11.16
2012-09-19 | 23:00 | 10.85
2012-09-20 | 0:00 | 10.51
2012-09-20 | 1:00 | 10.12
2012-09-20 | 2:00 | 9.72
2012-09-20 | 3:00 | 9.31
2012-09-20 | 4:00 | 8.89
2012-09-20 | 5:00 | 8.49
2012-09-20 | 6:00 | 8.13
2012-09-20 | 7:00 | 7.83
2012-09-20 | 8:00 | 7.65
2012-09-20 | 9:00 | 7.8
2012-09-20 | 10:00 | 8.4
2012-09-20 | 11:00 | 9.34
2012-09-20 | 12:00 | 10.42
2012-09-20 | 13:00 | 11.8
2012-09-20 | 14:00 | 13.07
2012-09-20 | 15:00 | 14.15
2012-09-20 | 16:00 | 14.62
2012-09-20 | 17:00 | 14.42
2012-09-20 | 18:00 | 13.73
2012-09-20 | 19:00 | 13.07
2012-09-20 | 20:00 | 12.42
2012-09-20 | 21:00 | 12.02
2012-09-20 | 22:00 | 11.72
2012-09-20 | 23:00 | 11.4
2012-09-21 | 0:00 | 11.04
2012-09-21 | 1:00 | 10.64
2012-09-21 | 2:00 | 10.16
2012-09-21 | 3:00 | 9.68
2012-09-21 | 4:00 | 9.22
2012-09-21 | 5:00 | 8.79
2012-09-21 | 6:00 | 8.43
2012-09-21 | 7:00 | 8.1
2012-09-21 | 8:00 | 7.85
2012-09-21 | 9:00 | 7.93
2012-09-21 | 10:00 | 8.51
2012-09-21 | 11:00 | 9.39
2012-09-21 | 12:00 | 10.51
2012-09-21 | 13:00 | 11.73
2012-09-21 | 14:00 | 12.92
2012-09-21 | 15:00 | 13.79
2012-09-21 | 16:00 | 14.24
2012-09-21 | 17:00 | 14.25
2012-09-21 | 18:00 | 13.98
2012-09-21 | 19:00 | 13.39
2012-09-21 | 20:00 | 12.79
2012-09-21 | 21:00 | 12.49
2012-09-21 | 22:00 | 12.2
2012-09-21 | 23:00 | 11.94
2012-09-22 | 0:00 | 11.66
2012-09-22 | 1:00 | 11.2
2012-09-22 | 2:00 | 10.74
2012-09-22 | 3:00 | 10.19
2012-09-22 | 4:00 | 9.66
2012-09-22 | 5:00 | 9.16
2012-09-22 | 6:00 | 8.74
2012-09-22 | 7:00 | 8.36
2012-09-22 | 8:00 | 8.1
2012-09-22 | 9:00 | 8.12
2012-09-22 | 10:00 | 8.56
2012-09-22 | 11:00 | 9.32
2012-09-22 | 12:00 | 10.16
2012-09-22 | 13:00 | 11.02
2012-09-22 | 14:00 | 11.71
2012-09-22 | 15:00 | 12.23
2012-09-22 | 16:00 | 12.56
2012-09-22 | 17:00 | 12.47
2012-09-22 | 18:00 | 11.88
2012-09-22 | 19:00 | 11.38
2012-09-22 | 20:00 | 11.01
2012-09-22 | 21:00 | 10.84
2012-09-22 | 22:00 | 10.7
2012-09-22 | 23:00 | 10.53
2012-09-23 | 0:00 | 10.35
2012-09-23 | 1:00 | 10.13
2012-09-23 | 2:00 | 9.9
2012-09-23 | 3:00 | 9.66
2012-09-23 | 4:00 | 9.47
2012-09-23 | 5:00 | 9.32
2012-09-23 | 6:00 | 9.21
2012-09-23 | 7:00 | 9.11
2012-09-23 | 8:00 | 9.04
2012-09-23 | 9:00 | 9.07
2012-09-23 | 10:00 | 9.65
2012-09-23 | 11:00 | 10.32
2012-09-23 | 12:00 | 11.14
2012-09-23 | 13:00 | 12.31
2012-09-23 | 14:00 | 12.78
2012-09-23 | 15:00 | 12.98
2012-09-23 | 16:00 | 12.88
2012-09-23 | 17:00 | 12.41
2012-09-23 | 18:00 | 12
2012-09-23 | 19:00 | 11.52
2012-09-23 | 20:00 | 11.13
2012-09-23 | 21:00 | 10.82
2012-09-23 | 22:00 | 10.54
2012-09-23 | 23:00 | 10.16
2012-09-24 | 0:00 | 9.67
2012-09-24 | 1:00 | 9.21
2012-09-24 | 2:00 | 8.79
2012-09-24 | 3:00 | 8.43
2012-09-24 | 4:00 | 8.1
2012-09-24 | 5:00 | 7.82
2012-09-24 | 6:00 | 7.58
2012-09-24 | 7:00 | 7.37
2012-09-24 | 8:00 | 7.23
2012-09-24 | 9:00 | 7.33
2012-09-24 | 10:00 | 7.75
2012-09-24 | 11:00 | 8.46
2012-09-24 | 12:00 | 9.43
2012-09-24 | 13:00 | 10.58
2012-09-24 | 14:00 | 11.72
2012-09-24 | 15:00 | 12.64
2012-09-24 | 16:00 | 13.17
2012-09-24 | 17:00 | 13.29
2012-09-24 | 18:00 | 12.99
2012-09-24 | 19:00 | 12.41
2012-09-24 | 20:00 | 11.86
2012-09-24 | 21:00 | 11.47
2012-09-24 | 22:00 | 11.19
2012-09-24 | 23:00 | 10.89
2012-09-25 | 0:00 | 10.64
2012-09-25 | 1:00 | 10.34
2012-09-25 | 2:00 | 9.95
2012-09-25 | 3:00 | 9.52
2012-09-25 | 4:00 | 9.07
2012-09-25 | 5:00 | 8.64
2012-09-25 | 6:00 | 8.28
2012-09-25 | 7:00 | 7.98
2012-09-25 | 8:00 | 7.76
2012-09-25 | 9:00 | 7.84
2012-09-25 | 10:00 | 8.45
2012-09-25 | 11:00 | 9.33
2012-09-25 | 12:00 | 10.49
2012-09-25 | 13:00 | 11.83
2012-09-25 | 14:00 | 13.11
2012-09-25 | 15:00 | 14.08
2012-09-25 | 16:00 | 14.43
2012-09-25 | 17:00 | 14.2
2012-09-25 | 18:00 | 13.51
2012-09-25 | 19:00 | 12.67
2012-09-25 | 20:00 | 11.94
2012-09-25 | 21:00 | 11.42
2012-09-25 | 22:00 | 11.04
2012-09-25 | 23:00 | 10.66
2012-09-26 | 0:00 | 10.31
2012-09-26 | 1:00 | 9.92
2012-09-26 | 2:00 | 9.48
2012-09-26 | 3:00 | 8.97
2012-09-26 | 4:00 | 8.44
2012-09-26 | 5:00 | 7.92
2012-09-26 | 6:00 | 7.45
2012-09-26 | 7:00 | 7.05
2012-09-26 | 8:00 | 6.74
2012-09-26 | 9:00 | 6.78
2012-09-26 | 10:00 | 7.34
2012-09-26 | 11:00 | 8.14
2012-09-26 | 12:00 | 9.28
2012-09-26 | 13:00 | 10.58
2012-09-26 | 14:00 | 11.88
2012-09-26 | 15:00 | 12.75
2012-09-26 | 16:00 | 13.07
2012-09-26 | 17:00 | 12.94
2012-09-26 | 18:00 | 12.35
2012-09-26 | 19:00 | 11.47
2012-09-26 | 20:00 | 10.7
2012-09-26 | 21:00 | 10.15
2012-09-26 | 22:00 | 9.78
2012-09-26 | 23:00 | 9.47
2012-09-27 | 0:00 | 9.15
2012-09-27 | 1:00 | 8.8
2012-09-27 | 2:00 | 8.43
2012-09-27 | 3:00 | 8.09
2012-09-27 | 4:00 | 7.76
2012-09-27 | 5:00 | 7.42
2012-09-27 | 6:00 | 7.07
2012-09-27 | 7:00 | 6.77
2012-09-27 | 8:00 | 6.58
2012-09-27 | 9:00 | 6.58
2012-09-27 | 10:00 | 7.16
2012-09-27 | 11:00 | 8.01
2012-09-27 | 12:00 | 9
2012-09-27 | 13:00 | 10.06
2012-09-27 | 14:00 | 11.08
2012-09-27 | 15:00 | 11.68
2012-09-27 | 16:00 | 12.13
2012-09-27 | 17:00 | 12.05
2012-09-27 | 18:00 | 11.7
2012-09-27 | 19:00 | 11.25
2012-09-27 | 20:00 | 10.89
2012-09-27 | 21:00 | 10.62
2012-09-27 | 22:00 | 10.49
2012-09-27 | 23:00 | 10.31
2012-09-28 | 0:00 | 10.09
2012-09-28 | 1:00 | 9.86
2012-09-28 | 2:00 | 9.58
2012-09-28 | 3:00 | 9.3
2012-09-28 | 4:00 | 9.05
2012-09-28 | 5:00 | 8.83
2012-09-28 | 6:00 | 8.7
2012-09-28 | 7:00 | 8.62
2012-09-28 | 8:00 | 8.59
2012-09-28 | 9:00 | 8.64
2012-09-28 | 10:00 | 9.09
2012-09-28 | 11:00 | 9.77
2012-09-28 | 12:00 | 10.69
2012-09-28 | 13:00 | 11.63
2012-09-28 | 14:00 | 12.61
2012-09-28 | 15:00 | 13.35
2012-09-28 | 16:00 | 13.89
2012-09-28 | 17:00 | 13.73
2012-09-28 | 18:00 | 13.37
2012-09-28 | 19:00 | 12.79
2012-09-28 | 20:00 | 12.2
2012-09-28 | 21:00 | 11.75
2012-09-28 | 22:00 | 11.43
2012-09-28 | 23:00 | 11.12
2012-09-29 | 0:00 | 10.81
2012-09-29 | 1:00 | 10.46
2012-09-29 | 2:00 | 10.1
2012-09-29 | 3:00 | 9.72
2012-09-29 | 4:00 | 9.39
2012-09-29 | 5:00 | 9.05
2012-09-29 | 6:00 | 8.77
2012-09-29 | 7:00 | 8.5
2012-09-29 | 8:00 | 8.3
2012-09-29 | 9:00 | 8.37
2012-09-29 | 10:00 | 8.87
2012-09-29 | 11:00 | 9.65
2012-09-29 | 12:00 | 10.72
2012-09-29 | 13:00 | 11.89
2012-09-29 | 14:00 | 13.01
2012-09-29 | 15:00 | 13.82
2012-09-29 | 16:00 | 14.13
2012-09-29 | 17:00 | 14.02
2012-09-29 | 18:00 | 13.52
2012-09-29 | 19:00 | 12.81
2012-09-29 | 20:00 | 12.26
2012-09-29 | 21:00 | 11.96
2012-09-29 | 22:00 | 11.69
2012-09-29 | 23:00 | 11.42
2012-09-30 | 0:00 | 11.1
2012-09-30 | 1:00 | 10.68
2012-09-30 | 2:00 | 10.22
2012-09-30 | 3:00 | 9.72
2012-09-30 | 4:00 | 9.22
2012-09-30 | 5:00 | 8.75
2012-09-30 | 6:00 | 8.36
2012-09-30 | 7:00 | 8.03
2012-09-30 | 8:00 | 7.78
2012-09-30 | 9:00 | 7.8
2012-09-30 | 10:00 | 8.33
2012-09-30 | 11:00 | 9.12
2012-09-30 | 12:00 | 10.24
2012-09-30 | 13:00 | 11.49
2012-09-30 | 14:00 | 12.65
2012-09-30 | 15:00 | 13.5
2012-09-30 | 16:00 | 13.85
2012-09-30 | 17:00 | 13.69
2012-09-30 | 18:00 | 13.04
2012-09-30 | 19:00 | 12.17
2012-09-30 | 20:00 | 11.44
2012-09-30 | 21:00 | 10.98
2012-09-30 | 22:00 | 10.65
2012-09-30 | 23:00 | 10.36
2012-10-01 | 0:00 | 9.99
2012-10-01 | 1:00 | 9.52
2012-10-01 | 2:00 | 9
2012-10-01 | 3:00 | 8.51
2012-10-01 | 4:00 | 8.03
2012-10-01 | 5:00 | 7.59
2012-10-01 | 6:00 | 7.23
2012-10-01 | 7:00 | 6.92
2012-10-01 | 8:00 | 6.71
2012-10-01 | 9:00 | 6.77
2012-10-01 | 10:00 | 7.33
2012-10-01 | 11:00 | 8.16
2012-10-01 | 12:00 | 9.23
2012-10-01 | 13:00 | 10.54
2012-10-01 | 14:00 | 11.83
2012-10-01 | 15:00 | 12.81
2012-10-01 | 16:00 | 13.28
2012-10-01 | 17:00 | 13.24
2012-10-01 | 18:00 | 12.69
2012-10-01 | 19:00 | 11.88
2012-10-01 | 20:00 | 11.16
2012-10-01 | 21:00 | 10.68
2012-10-01 | 22:00 | 10.35
2012-10-01 | 23:00 | 10.08
2012-10-02 | 0:00 | 9.77
2012-10-02 | 1:00 | 9.41
2012-10-02 | 2:00 | 9
2012-10-02 | 3:00 | 8.59
2012-10-02 | 4:00 | 8.2
2012-10-02 | 5:00 | 7.82
2012-10-02 | 6:00 | 7.5
2012-10-02 | 7:00 | 7.23
2012-10-02 | 8:00 | 7.07
2012-10-02 | 9:00 | 7.19
2012-10-02 | 10:00 | 7.9
2012-10-02 | 11:00 | 8.83
2012-10-02 | 12:00 | 9.95
2012-10-02 | 13:00 | 11.29
2012-10-02 | 14:00 | 12.46
2012-10-02 | 15:00 | 13.27
2012-10-02 | 16:00 | 13.47
2012-10-02 | 17:00 | 13.15
2012-10-02 | 18:00 | 12.38
2012-10-02 | 19:00 | 11.46
2012-10-02 | 20:00 | 10.74
2012-10-02 | 21:00 | 10.29
2012-10-02 | 22:00 | 9.98
2012-10-02 | 23:00 | 9.64
2012-10-03 | 0:00 | 9.21
2012-10-03 | 1:00 | 8.71
2012-10-03 | 2:00 | 8.21
2012-10-03 | 3:00 | 7.74
2012-10-03 | 4:00 | 7.28
2012-10-03 | 5:00 | 6.84
2012-10-03 | 6:00 | 6.41
2012-10-03 | 7:00 | 6.02
2012-10-03 | 8:00 | 5.69
2012-10-03 | 9:00 | 5.63
2012-10-03 | 10:00 | 6.06
2012-10-03 | 11:00 | 6.67
2012-10-03 | 12:00 | 7.58
2012-10-03 | 13:00 | 8.63
2012-10-03 | 14:00 | 9.69
2012-10-03 | 15:00 | 10.49
2012-10-03 | 16:00 | 10.71
2012-10-03 | 17:00 | 10.48
2012-10-03 | 18:00 | 9.83
2012-10-03 | 19:00 | 8.95
2012-10-03 | 20:00 | 8.23
2012-10-03 | 21:00 | 7.66
2012-10-03 | 22:00 | 7.27
2012-10-03 | 23:00 | 6.99
2012-10-04 | 0:00 | 6.72
2012-10-04 | 1:00 | 6.42
2012-10-04 | 2:00 | 6.06
2012-10-04 | 3:00 | 5.67
2012-10-04 | 4:00 | 5.27
2012-10-04 | 5:00 | 4.87
2012-10-04 | 6:00 | 4.5
2012-10-04 | 7:00 | 4.15
2012-10-04 | 8:00 | 3.88
2012-10-04 | 9:00 | 3.87
2012-10-04 | 10:00 | 4.47
2012-10-04 | 11:00 | 5.29
2012-10-04 | 12:00 | 6.35
2012-10-04 | 13:00 | 7.61
2012-10-04 | 14:00 | 8.76
2012-10-04 | 15:00 | 9.53
2012-10-04 | 16:00 | 9.82
2012-10-04 | 17:00 | 9.61
2012-10-04 | 18:00 | 8.98
2012-10-04 | 19:00 | 8.13
2012-10-04 | 20:00 | 7.46
2012-10-04 | 21:00 | 7
2012-10-04 | 22:00 | 6.72
2012-10-04 | 23:00 | 6.45
2012-10-05 | 0:00 | 6.14
2012-10-05 | 1:00 | 5.67
2012-10-05 | 2:00 | 5.15
2012-10-05 | 3:00 | 4.64
2012-10-05 | 4:00 | 4.18
2012-10-05 | 5:00 | 3.8
2012-10-05 | 6:00 | 3.48
2012-10-05 | 7:00 | 3.21
2012-10-05 | 8:00 | 3.01
2012-10-05 | 9:00 | 3.05
2012-10-05 | 10:00 | 3.6
2012-10-05 | 11:00 | 4.39
2012-10-05 | 12:00 | 5.49
2012-10-05 | 13:00 | 6.72
2012-10-05 | 14:00 | 7.96
2012-10-05 | 15:00 | 8.91
2012-10-05 | 16:00 | 9.34
2012-10-05 | 17:00 | 9.23
2012-10-05 | 18:00 | 8.64
2012-10-05 | 19:00 | 7.8
2012-10-05 | 20:00 | 7.09
2012-10-05 | 21:00 | 6.57
2012-10-05 | 22:00 | 6.24
2012-10-05 | 23:00 | 6.01
2012-10-06 | 0:00 | 5.72
2012-10-06 | 1:00 | 5.33
2012-10-06 | 2:00 | 4.88
2012-10-06 | 3:00 | 4.43
2012-10-06 | 4:00 | 4.01
2012-10-06 | 5:00 | 3.63
2012-10-06 | 6:00 | 3.31
2012-10-06 | 7:00 | 3.02
2012-10-06 | 8:00 | 2.8
2012-10-06 | 9:00 | 2.82
2012-10-06 | 10:00 | 3.4
2012-10-06 | 11:00 | 4.21
2012-10-06 | 12:00 | 5.29
2012-10-06 | 13:00 | 6.58
2012-10-06 | 14:00 | 7.82
2012-10-06 | 15:00 | 8.77
2012-10-06 | 16:00 | 9.19
2012-10-06 | 17:00 | 9.08
2012-10-06 | 18:00 | 8.51
2012-10-06 | 19:00 | 7.73
2012-10-06 | 20:00 | 6.98
2012-10-06 | 21:00 | 6.47
2012-10-06 | 22:00 | 6.14
2012-10-06 | 23:00 | 5.89
2012-10-07 | 0:00 | 5.58
2012-10-07 | 1:00 | 5.18
2012-10-07 | 2:00 | 4.73
2012-10-07 | 3:00 | 4.3
2012-10-07 | 4:00 | 3.88
2012-10-07 | 5:00 | 3.5
2012-10-07 | 6:00 | 3.16
2012-10-07 | 7:00 | 2.87
2012-10-07 | 8:00 | 2.65
2012-10-07 | 9:00 | 2.66
2012-10-07 | 10:00 | 3.24
2012-10-07 | 11:00 | 4.09
2012-10-07 | 12:00 | 5.21
2012-10-07 | 13:00 | 6.55
2012-10-07 | 14:00 | 7.83
2012-10-07 | 15:00 | 8.82
2012-10-07 | 16:00 | 9.24
2012-10-07 | 17:00 | 9.19
2012-10-07 | 18:00 | 8.69
2012-10-07 | 19:00 | 7.89
2012-10-07 | 20:00 | 7.17
2012-10-07 | 21:00 | 6.75
2012-10-07 | 22:00 | 6.42
2012-10-07 | 23:00 | 6.19
2012-10-08 | 0:00 | 5.89
2012-10-08 | 1:00 | 5.51
2012-10-08 | 2:00 | 5.11
2012-10-08 | 3:00 | 4.7
2012-10-08 | 4:00 | 4.31
2012-10-08 | 5:00 | 3.94
2012-10-08 | 6:00 | 3.62
2012-10-08 | 7:00 | 3.33
2012-10-08 | 8:00 | 3.12
2012-10-08 | 9:00 | 3.15
2012-10-08 | 10:00 | 3.75
2012-10-08 | 11:00 | 4.63
2012-10-08 | 12:00 | 5.8
2012-10-08 | 13:00 | 7.21
2012-10-08 | 14:00 | 8.56
2012-10-08 | 15:00 | 9.63
2012-10-08 | 16:00 | 10.09
2012-10-08 | 17:00 | 9.96
2012-10-08 | 18:00 | 9.38
2012-10-08 | 19:00 | 8.6
2012-10-08 | 20:00 | 8
2012-10-08 | 21:00 | 7.69
2012-10-08 | 22:00 | 7.58
2012-10-08 | 23:00 | 7.42
2012-10-09 | 0:00 | 7.22
2012-10-09 | 1:00 | 6.9
2012-10-09 | 2:00 | 6.48
2012-10-09 | 3:00 | 6
2012-10-09 | 4:00 | 5.54
2012-10-09 | 5:00 | 5.13
2012-10-09 | 6:00 | 4.77
2012-10-09 | 7:00 | 4.46
2012-10-09 | 8:00 | 4.22
2012-10-09 | 9:00 | 4.2
2012-10-09 | 10:00 | 4.75
2012-10-09 | 11:00 | 5.57
2012-10-09 | 12:00 | 6.68
2012-10-09 | 13:00 | 8.01
2012-10-09 | 14:00 | 9.27
2012-10-09 | 15:00 | 10.2
2012-10-09 | 16:00 | 10.58
2012-10-09 | 17:00 | 10.46
2012-10-09 | 18:00 | 9.86
2012-10-09 | 19:00 | 9.07
2012-10-09 | 20:00 | 8.41
2012-10-09 | 21:00 | 8
2012-10-09 | 22:00 | 7.72
2012-10-09 | 23:00 | 7.48
2012-10-10 | 0:00 | 7.23
2012-10-10 | 1:00 | 6.88
2012-10-10 | 2:00 | 6.48
2012-10-10 | 3:00 | 6.06
2012-10-10 | 4:00 | 5.65
2012-10-10 | 5:00 | 5.26
2012-10-10 | 6:00 | 4.92
2012-10-10 | 7:00 | 4.65
2012-10-10 | 8:00 | 4.48
2012-10-10 | 9:00 | 4.51
2012-10-10 | 10:00 | 5.06
2012-10-10 | 11:00 | 5.88
2012-10-10 | 12:00 | 7
2012-10-10 | 13:00 | 8.29
2012-10-10 | 14:00 | 9.53
2012-10-10 | 15:00 | 10.49
2012-10-10 | 16:00 | 10.95
2012-10-10 | 17:00 | 10.82
2012-10-10 | 18:00 | 10.23
2012-10-10 | 19:00 | 9.48
2012-10-10 | 20:00 | 8.92
2012-10-10 | 21:00 | 8.57
2012-10-10 | 22:00 | 8.32
2012-10-10 | 23:00 | 8.09
2012-10-11 | 0:00 | 7.82
2012-10-11 | 1:00 | 7.47
2012-10-11 | 2:00 | 7.06
2012-10-11 | 3:00 | 6.63
2012-10-11 | 4:00 | 6.21
2012-10-11 | 5:00 | 5.79
2012-10-11 | 6:00 | 5.42
2012-10-11 | 7:00 | 5.08
2012-10-11 | 8:00 | 4.81
2012-10-11 | 9:00 | 4.76
2012-10-11 | 10:00 | 5.29
2012-10-11 | 11:00 | 6.12
2012-10-11 | 12:00 | 7.23
2012-10-11 | 13:00 | 8.52
2012-10-11 | 14:00 | 9.69
2012-10-11 | 15:00 | 10.52
2012-10-11 | 16:00 | 10.86
2012-10-11 | 17:00 | 10.68
2012-10-11 | 18:00 | 10.07
2012-10-11 | 19:00 | 9.3
2012-10-11 | 20:00 | 8.67
2012-10-11 | 21:00 | 8.28
2012-10-11 | 22:00 | 7.98
2012-10-11 | 23:00 | 7.73
2012-10-12 | 0:00 | 7.44
2012-10-12 | 1:00 | 7.1
2012-10-12 | 2:00 | 6.71
2012-10-12 | 3:00 | 6.3
2012-10-12 | 4:00 | 5.89
2012-10-12 | 5:00 | 5.47
2012-10-12 | 6:00 | 5.08
2012-10-12 | 7:00 | 4.73
2012-10-12 | 8:00 | 4.51
2012-10-12 | 9:00 | 4.57
2012-10-12 | 10:00 | 4.89
2012-10-12 | 11:00 | 5.8
2012-10-12 | 12:00 | 6.67
2012-10-12 | 13:00 | 7.44
2012-10-12 | 14:00 | 8.19
2012-10-12 | 15:00 | 8.34
2012-10-12 | 16:00 | 8.36
2012-10-12 | 17:00 | 8.35
2012-10-12 | 18:00 | 8.31
2012-10-12 | 19:00 | 8.19
2012-10-12 | 20:00 | 8.13
2012-10-12 | 21:00 | 8.09
2012-10-12 | 22:00 | 8.09
2012-10-12 | 23:00 | 8.05
2012-10-13 | 0:00 | 8.01
2012-10-13 | 1:00 | 7.94
2012-10-13 | 2:00 | 7.81
2012-10-13 | 3:00 | 7.62
2012-10-13 | 4:00 | 7.47
2012-10-13 | 5:00 | 7.4
2012-10-13 | 6:00 | 7.23
2012-10-13 | 7:00 | 7.17
2012-10-13 | 8:00 | 7.12
2012-10-13 | 9:00 | 7.29
2012-10-13 | 10:00 | 7.87
2012-10-13 | 11:00 | 8.03
2012-10-13 | 12:00 | 9.3
2012-10-13 | 13:00 | 9.8
2012-10-13 | 14:00 | 10.71
2012-10-13 | 15:00 | 10.66
2012-10-13 | 16:00 | 10.57
2012-10-13 | 17:00 | 10.38
2012-10-13 | 18:00 | 10.18
2012-10-13 | 19:00 | 9.8
2012-10-13 | 20:00 | 9.6
2012-10-13 | 21:00 | 9.39
2012-10-13 | 22:00 | 9.11
2012-10-13 | 23:00 | 8.84
2012-10-14 | 0:00 | 8.49
2012-10-14 | 1:00 | 8.09
2012-10-14 | 2:00 | 7.69
2012-10-14 | 3:00 | 7.32
2012-10-14 | 4:00 | 7.01
2012-10-14 | 5:00 | 6.75
2012-10-14 | 6:00 | 6.52
2012-10-14 | 7:00 | 6.28
2012-10-14 | 8:00 | 6.13
2012-10-14 | 9:00 | 6.11
2012-10-14 | 10:00 | 6.57
2012-10-14 | 11:00 | 6.83
2012-10-14 | 12:00 | 7.23
2012-10-14 | 13:00 | 7.48
2012-10-14 | 14:00 | 7.83
2012-10-14 | 15:00 | 8.32
2012-10-14 | 16:00 | 8.66
2012-10-14 | 17:00 | 8.96
2012-10-14 | 18:00 | 9.13
2012-10-14 | 19:00 | 9
2012-10-14 | 20:00 | 8.89
2012-10-14 | 21:00 | 8.72
2012-10-14 | 22:00 | 8.58
2012-10-14 | 23:00 | 8.62
2012-10-15 | 0:00 | 8.64
2012-10-15 | 1:00 | 8.64
2012-10-15 | 2:00 | 8.63
2012-10-15 | 3:00 | 8.58
2012-10-15 | 4:00 | 8.46
2012-10-15 | 5:00 | 8.36
2012-10-15 | 6:00 | 8.17
2012-10-15 | 7:00 | 8.09
2012-10-15 | 8:00 | 8.07
2012-10-15 | 9:00 | 8.21
2012-10-15 | 10:00 | 8.79
2012-10-15 | 11:00 | 9.21
2012-10-15 | 12:00 | 10.02
2012-10-15 | 13:00 | 10.48
2012-10-15 | 14:00 | 10.6
2012-10-15 | 15:00 | 10.46
2012-10-15 | 16:00 | 10.56
2012-10-15 | 17:00 | 10.75
2012-10-15 | 18:00 | 10.97
2012-10-15 | 19:00 | 10.98
2012-10-15 | 20:00 | 10.8
2012-10-15 | 21:00 | 10.62
2012-10-15 | 22:00 | 10.43
2012-10-15 | 23:00 | 10.19
2012-10-16 | 0:00 | 9.86
2012-10-16 | 1:00 | 10.26
2012-10-16 | 2:00 | 10.14
2012-10-16 | 3:00 | 10.08
2012-10-16 | 4:00 | 10.12
2012-10-16 | 5:00 | 10.24
2012-10-16 | 6:00 | 10.2
2012-10-16 | 7:00 | 10.08
2012-10-16 | 8:00 | 9.8
2012-10-16 | 9:00 | 9.43
2012-10-16 | 10:00 | 9.25
2012-10-16 | 11:00 | 9.21
2012-10-16 | 12:00 | 9.27
2012-10-16 | 13:00 | 9.22
2012-10-16 | 14:00 | 8.97
2012-10-16 | 15:00 | 8.71
2012-10-16 | 16:00 | 8.52
2012-10-16 | 17:00 | 8.31
2012-10-16 | 18:00 | 7.96
2012-10-16 | 19:00 | 7.63
2012-10-16 | 20:00 | 7.36
2012-10-16 | 21:00 | 7.08
2012-10-16 | 22:00 | 6.85
2012-10-16 | 23:00 | 6.69
2012-10-17 | 0:00 | 6.46
2012-10-17 | 1:00 | 6.15
2012-10-17 | 2:00 | 5.84
2012-10-17 | 3:00 | 5.5
2012-10-17 | 4:00 | 5.12
2012-10-17 | 5:00 | 4.73
2012-10-17 | 6:00 | 4.37
2012-10-17 | 7:00 | 4.05
2012-10-17 | 8:00 | 3.85
2012-10-17 | 9:00 | 3.79
2012-10-17 | 10:00 | 3.91
2012-10-17 | 11:00 | 4.31
2012-10-17 | 12:00 | 4.92
2012-10-17 | 13:00 | 5.53
2012-10-17 | 14:00 | 6.07
2012-10-17 | 15:00 | 6.53
2012-10-17 | 16:00 | 6.72
2012-10-17 | 17:00 | 6.69
2012-10-17 | 18:00 | 6.45
2012-10-17 | 19:00 | 6.16
2012-10-17 | 20:00 | 5.8
2012-10-17 | 21:00 | 5.44
2012-10-17 | 22:00 | 5.23
2012-10-17 | 23:00 | 5.11
2012-10-18 | 0:00 | 5.04
2012-10-18 | 1:00 | 4.97
2012-10-18 | 2:00 | 4.86
2012-10-18 | 3:00 | 4.73
2012-10-18 | 4:00 | 4.58
2012-10-18 | 5:00 | 4.42
2012-10-18 | 6:00 | 4.27
2012-10-18 | 7:00 | 4.12
2012-10-18 | 8:00 | 3.98
2012-10-18 | 9:00 | 3.96
2012-10-18 | 10:00 | 4.2
2012-10-18 | 11:00 | 4.64
2012-10-18 | 12:00 | 5.24
2012-10-18 | 13:00 | 5.94
2012-10-18 | 14:00 | 6.68
2012-10-18 | 15:00 | 7.27
2012-10-18 | 16:00 | 7.58
2012-10-18 | 17:00 | 7.62
2012-10-18 | 18:00 | 7.49
2012-10-18 | 19:00 | 7.37
2012-10-18 | 20:00 | 7.18
2012-10-18 | 21:00 | 6.92
2012-10-18 | 22:00 | 6.77
2012-10-18 | 23:00 | 6.68
2012-10-19 | 0:00 | 6.69
2012-10-19 | 1:00 | 6.82
2012-10-19 | 2:00 | 7.11
2012-10-19 | 3:00 | 7.23
2012-10-19 | 4:00 | 7.22
2012-10-19 | 5:00 | 7.23
2012-10-19 | 6:00 | 7.15
2012-10-19 | 7:00 | 7.3
2012-10-19 | 8:00 | 7.44
2012-10-19 | 9:00 | 7.48
2012-10-19 | 10:00 | 7.64
2012-10-19 | 11:00 | 8
2012-10-19 | 12:00 | 8.43
2012-10-19 | 13:00 | 8.78
2012-10-19 | 14:00 | 8.96
2012-10-19 | 15:00 | 9.14
2012-10-19 | 16:00 | 9.18
2012-10-19 | 17:00 | 9.1
2012-10-19 | 18:00 | 9.01
2012-10-19 | 19:00 | 8.93
2012-10-19 | 20:00 | 8.81
2012-10-19 | 21:00 | 8.64
2012-10-19 | 22:00 | 8.48
2012-10-19 | 23:00 | 8.28
2012-10-20 | 0:00 | 7.95
2012-10-20 | 1:00 | 7.68
2012-10-20 | 2:00 | 7.6
2012-10-20 | 3:00 | 7.56
2012-10-20 | 4:00 | 7.4
2012-10-20 | 5:00 | 7.2
2012-10-20 | 6:00 | 6.95
2012-10-20 | 7:00 | 6.68
2012-10-20 | 8:00 | 6.41
2012-10-20 | 9:00 | 6.19
2012-10-20 | 10:00 | 6.24
2012-10-20 | 11:00 | 6.45
2012-10-20 | 12:00 | 6.91
2012-10-20 | 13:00 | 7.15
2012-10-20 | 14:00 | 7.82
2012-10-20 | 15:00 | 8.1
2012-10-20 | 16:00 | 8.01
2012-10-20 | 17:00 | 7.48
2012-10-20 | 18:00 | 6.92
2012-10-20 | 19:00 | 6.4
2012-10-20 | 20:00 | 5.96
2012-10-20 | 21:00 | 5.68
2012-10-20 | 22:00 | 5.31
2012-10-20 | 23:00 | 4.94
2012-10-21 | 0:00 | 4.64
2012-10-21 | 1:00 | 4.37
2012-10-21 | 2:00 | 4.06
2012-10-21 | 3:00 | 3.83
2012-10-21 | 4:00 | 3.65
2012-10-21 | 5:00 | 3.45
2012-10-21 | 6:00 | 3.19
2012-10-21 | 7:00 | 2.93
2012-10-21 | 8:00 | 2.73
2012-10-21 | 9:00 | 2.76
2012-10-21 | 10:00 | 3
2012-10-21 | 11:00 | 3.49
2012-10-21 | 12:00 | 4.13
2012-10-21 | 13:00 | 4.7
2012-10-21 | 14:00 | 5.24
2012-10-21 | 15:00 | 5.34
2012-10-21 | 16:00 | 5.66
2012-10-21 | 17:00 | 5.65
2012-10-21 | 18:00 | 5.59
2012-10-21 | 19:00 | 5.58
2012-10-21 | 20:00 | 5.59
2012-10-21 | 21:00 | 5.5
2012-10-21 | 22:00 | 5.33
2012-10-21 | 23:00 | 5.15
2012-10-22 | 0:00 | 4.94
2012-10-22 | 1:00 | 4.84
2012-10-22 | 2:00 | 4.78
2012-10-22 | 3:00 | 4.77
2012-10-22 | 4:00 | 4.77
2012-10-22 | 5:00 | 4.74
2012-10-22 | 6:00 | 4.53
2012-10-22 | 7:00 | 4.19
2012-10-22 | 8:00 | 3.93
2012-10-22 | 9:00 | 3.78
2012-10-22 | 10:00 | 3.8
2012-10-22 | 11:00 | 4.12
2012-10-22 | 12:00 | 4.72
2012-10-22 | 13:00 | 5.27
2012-10-22 | 14:00 | 5.55
2012-10-22 | 15:00 | 5.96
2012-10-22 | 16:00 | 5.85
2012-10-22 | 17:00 | 5.78
2012-10-22 | 18:00 | 5.42
2012-10-22 | 19:00 | 5.14
2012-10-22 | 20:00 | 4.93
2012-10-22 | 21:00 | 4.72
2012-10-22 | 22:00 | 4.38
2012-10-22 | 23:00 | 4.07
2012-10-23 | 0:00 | 3.75
2012-10-23 | 1:00 | 3.58
2012-10-23 | 2:00 | 3.48
2012-10-23 | 3:00 | 3.4
2012-10-23 | 4:00 | 3.29
2012-10-23 | 5:00 | 3.12
2012-10-23 | 6:00 | 3
2012-10-23 | 7:00 | 2.93
2012-10-23 | 8:00 | 2.89
2012-10-23 | 9:00 | 2.97
2012-10-23 | 10:00 | 3.18
2012-10-23 | 11:00 | 3.91
2012-10-23 | 12:00 | 4.1
2012-10-23 | 13:00 | 4.87
2012-10-23 | 14:00 | 5.44
2012-10-23 | 15:00 | 5.9
2012-10-23 | 16:00 | 5.81
2012-10-23 | 17:00 | 5.39
2012-10-23 | 18:00 | 5.12
2012-10-23 | 19:00 | 4.84
2012-10-23 | 20:00 | 4.57
2012-10-23 | 21:00 | 4.27
2012-10-23 | 22:00 | 4.06
2012-10-23 | 23:00 | 4.03
2012-10-24 | 0:00 | 3.92
2012-10-24 | 1:00 | 3.78
2012-10-24 | 2:00 | 3.6
2012-10-24 | 3:00 | 3.5
2012-10-24 | 4:00 | 3.39
2012-10-24 | 5:00 | 3.29
2012-10-24 | 6:00 | 3.15
2012-10-24 | 7:00 | 3
2012-10-24 | 8:00 | 2.86
2012-10-24 | 9:00 | 2.82
2012-10-24 | 10:00 | 2.95
2012-10-24 | 11:00 | 3.34
2012-10-24 | 12:00 | 3.91
2012-10-24 | 13:00 | 3.96
2012-10-24 | 14:00 | 4.1
2012-10-24 | 15:00 | 4.53
2012-10-24 | 16:00 | 4.97
2012-10-24 | 17:00 | 5.16
2012-10-24 | 18:00 | 4.99
2012-10-24 | 19:00 | 5.04
2012-10-24 | 20:00 | 5.02
2012-10-24 | 21:00 | 4.94
2012-10-24 | 22:00 | 4.64
2012-10-24 | 23:00 | 4.29
2012-10-25 | 0:00 | 4.05
2012-10-25 | 1:00 | 3.95
2012-10-25 | 2:00 | 3.84
2012-10-25 | 3:00 | 3.67
2012-10-25 | 4:00 | 3.43
2012-10-25 | 5:00 | 3.2
2012-10-25 | 6:00 | 2.95
2012-10-25 | 7:00 | 2.75
2012-10-25 | 8:00 | 2.52
2012-10-25 | 9:00 | 2.38
2012-10-25 | 10:00 | 2.6
2012-10-25 | 11:00 | 3.12
2012-10-25 | 12:00 | 3.89
2012-10-25 | 13:00 | 4.73
2012-10-25 | 14:00 | 5.34
2012-10-25 | 15:00 | 5.8
2012-10-25 | 16:00 | 5.77
2012-10-25 | 17:00 | 5.43
2012-10-25 | 18:00 | 5.19
2012-10-25 | 19:00 | 5.02
2012-10-25 | 20:00 | 4.93
2012-10-25 | 21:00 | 4.68
2012-10-25 | 22:00 | 4.26
2012-10-25 | 23:00 | 3.77
2012-10-26 | 0:00 | 3.38
2012-10-26 | 1:00 | 3.16
2012-10-26 | 2:00 | 3
2012-10-26 | 3:00 | 2.98
2012-10-26 | 4:00 | 2.96
2012-10-26 | 5:00 | 3.02
2012-10-26 | 6:00 | 3.02
2012-10-26 | 7:00 | 3.03
2012-10-26 | 8:00 | 3.06
2012-10-26 | 9:00 | 3.17
2012-10-26 | 10:00 | 3.54
2012-10-26 | 11:00 | 4
2012-10-26 | 12:00 | 4.5
2012-10-26 | 13:00 | 5.56
2012-10-26 | 14:00 | 6.14
2012-10-26 | 15:00 | 6.07
2012-10-26 | 16:00 | 6.14
2012-10-26 | 17:00 | 5.94
2012-10-26 | 18:00 | 5.8
2012-10-26 | 19:00 | 5.59
2012-10-26 | 20:00 | 5.34
2012-10-26 | 21:00 | 5.02
2012-10-26 | 22:00 | 4.72
2012-10-26 | 23:00 | 4.49
2012-10-27 | 0:00 | 4.3
2012-10-27 | 1:00 | 4.09
2012-10-27 | 2:00 | 3.88
2012-10-27 | 3:00 | 3.61
2012-10-27 | 4:00 | 3.33
2012-10-27 | 5:00 | 3.1
2012-10-27 | 6:00 | 2.99
2012-10-27 | 7:00 | 2.98
2012-10-27 | 8:00 | 2.99
2012-10-27 | 9:00 | 3.06
2012-10-27 | 10:00 | 3.19
2012-10-27 | 11:00 | 3.51
2012-10-27 | 12:00 | 3.93
2012-10-27 | 13:00 | 4.51
2012-10-27 | 14:00 | 5.02
2012-10-27 | 15:00 | 5.4
2012-10-27 | 16:00 | 5.87
2012-10-27 | 17:00 | 6.46
2012-10-27 | 18:00 | 6.73
2012-10-27 | 19:00 | 6.59
2012-10-27 | 20:00 | 6.32
2012-10-27 | 21:00 | 6.51
2012-10-27 | 22:00 | 6.93
2012-10-27 | 23:00 | 6.94
2012-10-28 | 0:00 | 6.9
2012-10-28 | 1:00 | 6.86
2012-10-28 | 2:00 | 6.69
2012-10-28 | 3:00 | 6.59
2012-10-28 | 4:00 | 6.53
2012-10-28 | 5:00 | 6.49
2012-10-28 | 6:00 | 6.42
2012-10-28 | 7:00 | 6.42
2012-10-28 | 8:00 | 6.44
2012-10-28 | 9:00 | 6.49
2012-10-28 | 10:00 | 6.58
2012-10-28 | 11:00 | 6.69
2012-10-28 | 12:00 | 6.92
2012-10-28 | 13:00 | 7.27
2012-10-28 | 14:00 | 7.54
2012-10-28 | 15:00 | 7.61
2012-10-28 | 16:00 | 7.64
2012-10-28 | 17:00 | 7.52
2012-10-28 | 18:00 | 7.43
2012-10-28 | 19:00 | 7.5
2012-10-28 | 20:00 | 7.7
2012-10-28 | 21:00 | 7.72
2012-10-28 | 22:00 | 7.67
2012-10-28 | 23:00 | 7.62
2012-10-29 | 0:00 | 7.53
2012-10-29 | 1:00 | 7.43
2012-10-29 | 2:00 | 7.33
2012-10-29 | 3:00 | 7.27
2012-10-29 | 4:00 | 7.21
2012-10-29 | 5:00 | 7.21
2012-10-29 | 6:00 | 7.26
2012-10-29 | 7:00 | 7.25
2012-10-29 | 8:00 | 7.18
2012-10-29 | 9:00 | 7.22
2012-10-29 | 10:00 | 7.43
2012-10-29 | 11:00 | 7.61
2012-10-29 | 12:00 | 8.13
2012-10-29 | 13:00 | 8.52
2012-10-29 | 14:00 | 8.88
2012-10-29 | 15:00 | 8.96
2012-10-29 | 16:00 | 8.73
2012-10-29 | 17:00 | 8.38
2012-10-29 | 18:00 | 8.09
2012-10-29 | 19:00 | 7.88
2012-10-29 | 20:00 | 7.75
2012-10-29 | 21:00 | 7.63
2012-10-29 | 22:00 | 7.6
2012-10-29 | 23:00 | 7.5
2012-10-30 | 0:00 | 7.31
2012-10-30 | 1:00 | 7.12
2012-10-30 | 2:00 | 6.94
2012-10-30 | 3:00 | 6.78
2012-10-30 | 4:00 | 6.61
2012-10-30 | 5:00 | 6.44
2012-10-30 | 6:00 | 6.28
2012-10-30 | 7:00 | 6.18
2012-10-30 | 8:00 | 6.09
2012-10-30 | 9:00 | 6.04
2012-10-30 | 10:00 | 6.22
2012-10-30 | 11:00 | 6.51
2012-10-30 | 12:00 | 6.68
2012-10-30 | 13:00 | 6.96
2012-10-30 | 14:00 | 7.55
2012-10-30 | 15:00 | 8.29
2012-10-30 | 16:00 | 8.62
2012-10-30 | 17:00 | 8.47
2012-10-30 | 18:00 | 8.2
2012-10-30 | 19:00 | 8.09
2012-10-30 | 20:00 | 7.99
2012-10-30 | 21:00 | 7.87
2012-10-30 | 22:00 | 7.86
2012-10-30 | 23:00 | 7.95
2012-10-31 | 0:00 | 7.94
2012-10-31 | 1:00 | 7.85
2012-10-31 | 2:00 | 7.67
2012-10-31 | 3:00 | 7.45
2012-10-31 | 4:00 | 7.2
2012-10-31 | 5:00 | 6.96
2012-10-31 | 6:00 | 6.77
2012-10-31 | 7:00 | 6.61
2012-10-31 | 8:00 | 6.5
2012-10-31 | 9:00 | 6.55
2012-10-31 | 10:00 | 6.71
2012-10-31 | 11:00 | 6.91
2012-10-31 | 12:00 | 7.26
2012-10-31 | 13:00 | 7.29
2012-10-31 | 14:00 | 7.21
2012-10-31 | 15:00 | 7.16
2012-10-31 | 16:00 | 7.11
2012-10-31 | 17:00 | 6.99
2012-10-31 | 18:00 | 6.91
2012-10-31 | 19:00 | 6.83
2012-10-31 | 20:00 | 6.69
2012-10-31 | 21:00 | 6.55
2012-10-31 | 22:00 | 6.46
2012-10-31 | 23:00 | 6.35
2012-11-01 | 0:00 | 6.22
2012-11-01 | 1:00 | 6.13
2012-11-01 | 2:00 | 5.96
2012-11-01 | 3:00 | 5.7
2012-11-01 | 4:00 | 5.43
2012-11-01 | 5:00 | 5.2
2012-11-01 | 6:00 | 4.99
2012-11-01 | 7:00 | 4.91
2012-11-01 | 8:00 | 4.87
2012-11-01 | 9:00 | 4.89
2012-11-01 | 10:00 | 4.99
2012-11-01 | 11:00 | 5.24
2012-11-01 | 12:00 | 5.5
2012-11-01 | 13:00 | 6.01
2012-11-01 | 14:00 | 6.45
2012-11-01 | 15:00 | 7.18
2012-11-01 | 16:00 | 7.19
2012-11-01 | 17:00 | 6.89
2012-11-01 | 18:00 | 6.45
2012-11-01 | 19:00 | 6.07
2012-11-01 | 20:00 | 5.82
2012-11-01 | 21:00 | 5.61
2012-11-01 | 22:00 | 5.41
2012-11-01 | 23:00 | 5.16
2012-11-02 | 0:00 | 4.98
2012-11-02 | 1:00 | 4.76
2012-11-02 | 2:00 | 4.57
2012-11-02 | 3:00 | 4.43
2012-11-02 | 4:00 | 4.31
2012-11-02 | 5:00 | 4.18
2012-11-02 | 6:00 | 4.01
2012-11-02 | 7:00 | 3.83
2012-11-02 | 8:00 | 3.67
2012-11-02 | 9:00 | 3.61
2012-11-02 | 10:00 | 3.68
2012-11-02 | 11:00 | 4.01
2012-11-02 | 12:00 | 4.49
2012-11-02 | 13:00 | 4.98
2012-11-02 | 14:00 | 5.33
2012-11-02 | 15:00 | 5.6
2012-11-02 | 16:00 | 5.8
2012-11-02 | 17:00 | 5.9
2012-11-02 | 18:00 | 5.87
2012-11-02 | 19:00 | 5.8
2012-11-02 | 20:00 | 5.76
2012-11-02 | 21:00 | 5.77
2012-11-02 | 22:00 | 5.82
2012-11-02 | 23:00 | 5.91
2012-11-03 | 0:00 | 6.01
2012-11-03 | 1:00 | 6.06
2012-11-03 | 2:00 | 6.13
2012-11-03 | 3:00 | 6.17
2012-11-03 | 4:00 | 6.09
2012-11-03 | 5:00 | 5.92
2012-11-03 | 6:00 | 5.74
2012-11-03 | 7:00 | 5.52
2012-11-03 | 8:00 | 5.31
2012-11-03 | 9:00 | 5.23
2012-11-03 | 10:00 | 5.33
2012-11-03 | 11:00 | 5.55
2012-11-03 | 12:00 | 5.87
2012-11-03 | 13:00 | 6.2
2012-11-03 | 14:00 | 6.52
2012-11-03 | 15:00 | 6.9
2012-11-03 | 16:00 | 7.2
2012-11-03 | 17:00 | 7.37
2012-11-03 | 18:00 | 7.33
2012-11-03 | 19:00 | 7.28
2012-11-03 | 20:00 | 7.2
2012-11-03 | 21:00 | 7.13
2012-11-03 | 22:00 | 7.03
2012-11-03 | 23:00 | 6.9
2012-11-04 | 0:00 | 6.76
2012-11-04 | 1:00 | 6.62
2012-11-04 | 2:00 | 6.47
2012-11-04 | 3:00 | 6.3
2012-11-04 | 4:00 | 6.16
2012-11-04 | 5:00 | 6.04
2012-11-04 | 6:00 | 5.94
2012-11-04 | 7:00 | 5.87
2012-11-04 | 8:00 | 5.72
2012-11-04 | 9:00 | 5.64
2012-11-04 | 10:00 | 5.76
2012-11-04 | 11:00 | 6.07
2012-11-04 | 12:00 | 6.47
2012-11-04 | 13:00 | 7
2012-11-04 | 14:00 | 7.57
2012-11-04 | 15:00 | 8
2012-11-04 | 16:00 | 8.26
2012-11-04 | 17:00 | 8.28
2012-11-04 | 18:00 | 8.08
2012-11-04 | 19:00 | 7.83
2012-11-04 | 20:00 | 7.52
2012-11-04 | 21:00 | 7.2
2012-11-04 | 22:00 | 6.98
2012-11-04 | 23:00 | 6.86
2012-11-05 | 0:00 | 6.79
2012-11-05 | 1:00 | 6.73
2012-11-05 | 2:00 | 6.62
2012-11-05 | 3:00 | 6.48
2012-11-05 | 4:00 | 6.34
2012-11-05 | 5:00 | 6.17
2012-11-05 | 6:00 | 5.98
2012-11-05 | 7:00 | 5.77
2012-11-05 | 8:00 | 5.54
2012-11-05 | 9:00 | 5.37
2012-11-05 | 10:00 | 5.38
2012-11-05 | 11:00 | 5.54
2012-11-05 | 12:00 | 5.94
2012-11-05 | 13:00 | 6.57
2012-11-05 | 14:00 | 7.1
2012-11-05 | 15:00 | 7.43
2012-11-05 | 16:00 | 7.7
2012-11-05 | 17:00 | 7.71
2012-11-05 | 18:00 | 7.63
2012-11-05 | 19:00 | 7.39
2012-11-05 | 20:00 | 7.11
2012-11-05 | 21:00 | 6.85
2012-11-05 | 22:00 | 6.68
2012-11-05 | 23:00 | 6.6
2012-11-06 | 0:00 | 6.58
2012-11-06 | 1:00 | 6.56
2012-11-06 | 2:00 | 6.47
2012-11-06 | 3:00 | 6.33
2012-11-06 | 4:00 | 6.16
2012-11-06 | 5:00 | 5.99
2012-11-06 | 6:00 | 5.8
2012-11-06 | 7:00 | 5.59
2012-11-06 | 8:00 | 5.37
2012-11-06 | 9:00 | 5.22
2012-11-06 | 10:00 | 5.28
2012-11-06 | 11:00 | 5.66
2012-11-06 | 12:00 | 6.25
2012-11-06 | 13:00 | 6.86
2012-11-06 | 14:00 | 7.38
2012-11-06 | 15:00 | 7.92
2012-11-06 | 16:00 | 8.18
2012-11-06 | 17:00 | 8.19
2012-11-06 | 18:00 | 8.02
2012-11-06 | 19:00 | 7.76
2012-11-06 | 20:00 | 7.52
2012-11-06 | 21:00 | 7.31
2012-11-06 | 22:00 | 7.15
2012-11-06 | 23:00 | 7.08
2012-11-07 | 0:00 | 7.14
2012-11-07 | 1:00 | 7.29
2012-11-07 | 2:00 | 7.39
2012-11-07 | 3:00 | 7.44
2012-11-07 | 4:00 | 7.39
2012-11-07 | 5:00 | 7.3
2012-11-07 | 6:00 | 7.21
2012-11-07 | 7:00 | 7.01
2012-11-07 | 8:00 | 6.74
2012-11-07 | 9:00 | 6.54
2012-11-07 | 10:00 | 6.41
2012-11-07 | 11:00 | 6.46
2012-11-07 | 12:00 | 6.66
2012-11-07 | 13:00 | 6.97
2012-11-07 | 14:00 | 7.17
2012-11-07 | 15:00 | 7.25
2012-11-07 | 16:00 | 7.13
2012-11-07 | 17:00 | 6.81
2012-11-07 | 18:00 | 6.41
2012-11-07 | 19:00 | 5.95
2012-11-07 | 20:00 | 5.47
2012-11-07 | 21:00 | 5.04
2012-11-07 | 22:00 | 4.67
2012-11-07 | 23:00 | 4.35
2012-11-08 | 0:00 | 4.13
2012-11-08 | 1:00 | 4.01
2012-11-08 | 2:00 | 3.83
2012-11-08 | 3:00 | 3.71
2012-11-08 | 4:00 | 3.62
2012-11-08 | 5:00 | 3.56
2012-11-08 | 6:00 | 3.47
2012-11-08 | 7:00 | 3.32
2012-11-08 | 8:00 | 3.13
2012-11-08 | 9:00 | 2.98
2012-11-08 | 10:00 | 2.98
2012-11-08 | 11:00 | 3.22
2012-11-08 | 12:00 | 3.57
2012-11-08 | 13:00 | 3.87