## DR 160.00
|  | Note: | All | Blue | cells are REQUIRED INFORMATION to grade data!
Project Name: |  | Water Quality Monitoring Program
Site Name: |  | Deschutes River, d/s Tumalo Boulder Field
Group/Organization: |  |  | UDWC
LASAR#: | [5 empty] | Case Number:
Site Latitude (decimal): | [5 empty] | Site Description:
Site Longitude (decimal): | [5 empty] | DR 160.00
Elevation:
Temperature Logger ID: |  |  | 8494 |  |  | Contact Name: |  | Mike Logan
Depth (Meters): | [5 empty] | Contact Number: |  | 541-322-3135
Data File Name:
[5 empty] | Pre- Deployment Temperature Check |  |  |  | Initials: | ML
Thermometer ID: |  | 51063402 | Date: | 2012-04-21 |  | Thermometer ID: |  | 51063402 | Date: | 2012-04-21
Low Temp | TEMP | TEMP |  |  |  | High Temp | TEMP | TEMP
TIME | MASTER | UNIT | Difference | STATUS |  | TIME | MASTER | UNIT | Difference | STATUS
| - | - | - | - |  |  | - | - | - | -
14:46 | 10.1 | 9.8 | 0.3 | GRADE A |  | 15:03 | 22.2 | 21.3 | 0.9 | GRADE B
14:47 | 10.1 | 9.8 | 0.3 | GRADE A |  | 15:04 | 22.2 | 21.3 | 0.9 | GRADE B
14:48 | 10.1 | 9.8 | 0.3 | GRADE A |  | 15:05 | 22.2 | 21.3 | 0.9 | GRADE B
14:49 | 10.1 | 9.8 | 0.3 | GRADE A |  | 15:06 | 22.2 | 21.3 | 0.9 | GRADE B
14:50 | 10.1 | 9.8 | 0.3 | GRADE A |  | 15:07 | 22.2 | 21.3 | 0.9 | GRADE B
14:51 | 10.1 | 9.8 | 0.3 | GRADE A |  | 15:08 | 22.2 | 21.3 | 0.9 | GRADE B
AUDIT VALUES
AUDIT VALUES |  | Water Temperature |  | Air Temperature |  |  | Audit Thermometer ID
Date | Time | Audit | Logger | Audit |  | Logger |  | Comments |  | STATUS
2012-04-23 | 15:14 | 12.7 | 12.6 |  |  |  |  | Initials: | MBL | GRADE A
<--Comments Line
2012-05-22 | 11:14 | 10 | 9.8 |  |  |  |  | Initials: |  | GRADE A
10.1 degrees at 11:15 | [7 empty] | <--Comments Line
2012-06-26 | 11:00 | 13.2 | 11.5 |  |  |  |  | Initials: |  | GRADE B
Proxy Audit taken u/s | [7 empty] | <--Comments Line
2012-07-25 | 13:00 | 16.9 | 16.6 |  |  |  |  | Initials: |  | GRADE A
<--Comments Line
2012-08-31 | 10:26 | 14.2 | 14.2 |  |  |  |  | Initials: |  | GRADE A
<--Comments Line
2012-11-07 | 14:03 | 8.3 | 8 |  |  |  |  | Initials: | MBL | GRADE A
<--Comments Line
| Date Downloaded: |  | Time: |  |  | Time: |  |  | Time Shift Grade: | Grade A
|  |  | (Computer) |  |  | (Unit)
[5 empty] | Post- Deployment Temperature Check |  |  |  | Initials: | MBL
Thermometer ID: |  | 51063402 | Date: | 2012-12-10 |  | Thermometer ID: |  | 51063402 | Date: | 2012-12-10
Low Temp | TEMP | TEMP |  |  |  | High Temp | TEMP | TEMP
TIME | MASTER | UNIT | Difference | STATUS |  | TIME | MASTER | UNIT | Difference | STATUS
| - | - | - | - |  |  | - | - | - | -
0:22 | 11.4 | 10.93 | 0.47 | GRADE A |  | 0:46 | 25.4 | 25.05 | 0.35 | GRADE A
0:23 | 11.4 | 10.93 | 0.47 | GRADE A |  | 0:47 | 25.3 | 25.05 | 0.25 | GRADE A
0:24 | 11.4 | 10.93 | 0.47 | GRADE A |  | 0:48 | 25.3 | 25.05 | 0.25 | GRADE A
0:25 | 11.4 | 10.93 | 0.47 | GRADE A |  | 0:49 | 25.3 | 25.05 | 0.25 | GRADE A
0:26 | 11.4 | 10.93 | 0.47 | GRADE A |  | 0:50 | 25.3 | 25.05 | 0.25 | GRADE A
0:27 | 11.4 | 11.08 | 0.32 | GRADE A |  | 0:51 | 25.3 | 25.05 | 0.25 | GRADE A
COMMENTS:
Override Instructions

## 8494
Date | Time | Temp
°C
2012-04-23 | 15:59 | 12.56
2012-04-23 | 16:59 | 12.41
2012-04-23 | 17:59 | 12.26
2012-04-23 | 18:59 | 12.12
2012-04-23 | 19:59 | 11.97
2012-04-23 | 20:59 | 11.82
2012-04-23 | 21:59 | 11.53
2012-04-23 | 22:59 | 10.93
2012-04-23 | 23:59 | 10.64
2012-04-24 | 0:59 | 9.76
2012-04-24 | 1:59 | 10.79
2012-04-24 | 2:59 | 10.49
2012-04-24 | 3:59 | 9.61
2012-04-24 | 4:59 | 9.17
2012-04-24 | 5:59 | 9.02
2012-04-24 | 6:59 | 8.73
2012-04-24 | 7:59 | 8.58
2012-04-24 | 8:59 | 8.73
2012-04-24 | 9:59 | 8.87
2012-04-24 | 10:59 | 9.61
2012-04-24 | 11:59 | 9.9
2012-04-24 | 12:59 | 10.49
2012-04-24 | 13:59 | 11.08
2012-04-24 | 14:59 | 11.82
2012-04-24 | 15:59 | 12.12
2012-04-24 | 16:59 | 12.26
2012-04-24 | 17:59 | 12.26
2012-04-24 | 18:59 | 11.97
2012-04-24 | 19:59 | 11.82
2012-04-24 | 20:59 | 11.38
2012-04-24 | 21:59 | 11.08
2012-04-24 | 22:59 | 10.64
2012-04-24 | 23:59 | 10.35
2012-04-25 | 0:59 | 9.9
2012-04-25 | 1:59 | 9.76
2012-04-25 | 2:59 | 9.46
2012-04-25 | 3:59 | 9.31
2012-04-25 | 4:59 | 9.17
2012-04-25 | 5:59 | 9.17
2012-04-25 | 6:59 | 8.73
2012-04-25 | 7:59 | 8.73
2012-04-25 | 8:59 | 8.87
2012-04-25 | 9:59 | 9.02
2012-04-25 | 10:59 | 9.17
2012-04-25 | 11:59 | 9.46
2012-04-25 | 12:59 | 9.76
2012-04-25 | 13:59 | 10.05
2012-04-25 | 14:59 | 10.2
2012-04-25 | 15:59 | 10.35
2012-04-25 | 16:59 | 10.35
2012-04-25 | 17:59 | 10.49
2012-04-25 | 18:59 | 10.35
2012-04-25 | 19:59 | 10.2
2012-04-25 | 20:59 | 9.9
2012-04-25 | 21:59 | 9.61
2012-04-25 | 22:59 | 9.17
2012-04-25 | 23:59 | 9.02
2012-04-26 | 0:59 | 8.73
2012-04-26 | 1:59 | 8.43
2012-04-26 | 2:59 | 8.14
2012-04-26 | 3:59 | 7.99
2012-04-26 | 4:59 | 7.99
2012-04-26 | 5:59 | 7.84
2012-04-26 | 6:59 | 7.84
2012-04-26 | 7:59 | 7.7
2012-04-26 | 8:59 | 7.55
2012-04-26 | 9:59 | 7.55
2012-04-26 | 10:59 | 7.7
2012-04-26 | 11:59 | 8.14
2012-04-26 | 12:59 | 8.28
2012-04-26 | 13:59 | 8.73
2012-04-26 | 14:59 | 9.31
2012-04-26 | 15:59 | 9.61
2012-04-26 | 16:59 | 9.46
2012-04-26 | 17:59 | 9.17
2012-04-26 | 18:59 | 9.02
2012-04-26 | 19:59 | 8.58
2012-04-26 | 20:59 | 8.28
2012-04-26 | 21:59 | 7.84
2012-04-26 | 22:59 | 7.55
2012-04-26 | 23:59 | 7.25
2012-04-27 | 0:59 | 7.25
2012-04-27 | 1:59 | 6.96
2012-04-27 | 2:59 | 6.81
2012-04-27 | 3:59 | 6.66
2012-04-27 | 4:59 | 6.52
2012-04-27 | 5:59 | 6.37
2012-04-27 | 6:59 | 6.22
2012-04-27 | 7:59 | 5.92
2012-04-27 | 8:59 | 6.07
2012-04-27 | 9:59 | 6.07
2012-04-27 | 10:59 | 6.52
2012-04-27 | 11:59 | 6.96
2012-04-27 | 12:59 | 7.4
2012-04-27 | 13:59 | 8.14
2012-04-27 | 14:59 | 8.28
2012-04-27 | 15:59 | 8.58
2012-04-27 | 16:59 | 9.02
2012-04-27 | 17:59 | 9.17
2012-04-27 | 18:59 | 9.02
2012-04-27 | 19:59 | 8.87
2012-04-27 | 20:59 | 8.73
2012-04-27 | 21:59 | 8.58
2012-04-27 | 22:59 | 8.43
2012-04-27 | 23:59 | 8.43
2012-04-28 | 0:59 | 8.28
2012-04-28 | 1:59 | 8.14
2012-04-28 | 2:59 | 7.84
2012-04-28 | 3:59 | 7.4
2012-04-28 | 4:59 | 7.25
2012-04-28 | 5:59 | 6.96
2012-04-28 | 6:59 | 6.81
2012-04-28 | 7:59 | 6.66
2012-04-28 | 8:59 | 6.66
2012-04-28 | 9:59 | 6.81
2012-04-28 | 10:59 | 7.25
2012-04-28 | 11:59 | 7.84
2012-04-28 | 12:59 | 8.43
2012-04-28 | 13:59 | 8.73
2012-04-28 | 14:59 | 9.17
2012-04-28 | 15:59 | 9.46
2012-04-28 | 16:59 | 9.61
2012-04-28 | 17:59 | 9.76
2012-04-28 | 18:59 | 9.76
2012-04-28 | 19:59 | 9.61
2012-04-28 | 20:59 | 9.46
2012-04-28 | 21:59 | 9.31
2012-04-28 | 22:59 | 9.17
2012-04-28 | 23:59 | 8.87
2012-04-29 | 0:59 | 8.58
2012-04-29 | 1:59 | 8.28
2012-04-29 | 2:59 | 8.14
2012-04-29 | 3:59 | 7.84
2012-04-29 | 4:59 | 7.55
2012-04-29 | 5:59 | 7.4
2012-04-29 | 6:59 | 7.25
2012-04-29 | 7:59 | 7.25
2012-04-29 | 8:59 | 7.25
2012-04-29 | 9:59 | 7.4
2012-04-29 | 10:59 | 8.14
2012-04-29 | 11:59 | 8.73
2012-04-29 | 12:59 | 9.61
2012-04-29 | 13:59 | 10.2
2012-04-29 | 14:59 | 10.93
2012-04-29 | 15:59 | 11.38
2012-04-29 | 16:59 | 11.53
2012-04-29 | 17:59 | 11.53
2012-04-29 | 18:59 | 11.67
2012-04-29 | 19:59 | 11.97
2012-04-29 | 20:59 | 11.97
2012-04-29 | 21:59 | 11.82
2012-04-29 | 22:59 | 11.53
2012-04-29 | 23:59 | 11.38
2012-04-30 | 0:59 | 11.08
2012-04-30 | 1:59 | 10.79
2012-04-30 | 2:59 | 10.35
2012-04-30 | 3:59 | 10.05
2012-04-30 | 4:59 | 9.76
2012-04-30 | 5:59 | 9.61
2012-04-30 | 6:59 | 9.46
2012-04-30 | 7:59 | 9.31
2012-04-30 | 8:59 | 9.46
2012-04-30 | 9:59 | 9.61
2012-04-30 | 10:59 | 9.76
2012-04-30 | 11:59 | 10.05
2012-04-30 | 12:59 | 10.64
2012-04-30 | 13:59 | 11.23
2012-04-30 | 14:59 | 11.53
2012-04-30 | 15:59 | 11.82
2012-04-30 | 16:59 | 11.82
2012-04-30 | 17:59 | 11.53
2012-04-30 | 18:59 | 11.53
2012-04-30 | 19:59 | 11.38
2012-04-30 | 20:59 | 11.23
2012-04-30 | 21:59 | 10.93
2012-04-30 | 22:59 | 10.79
2012-04-30 | 23:59 | 10.35
2012-05-01 | 0:59 | 9.9
2012-05-01 | 1:59 | 9.61
2012-05-01 | 2:59 | 9.31
2012-05-01 | 3:59 | 9.02
2012-05-01 | 4:59 | 8.73
2012-05-01 | 5:59 | 8.58
2012-05-01 | 6:59 | 8.43
2012-05-01 | 7:59 | 8.43
2012-05-01 | 8:59 | 8.58
2012-05-01 | 9:59 | 8.87
2012-05-01 | 10:59 | 9.31
2012-05-01 | 11:59 | 9.9
2012-05-01 | 12:59 | 10.35
2012-05-01 | 13:59 | 10.93
2012-05-01 | 14:59 | 11.08
2012-05-01 | 15:59 | 11.82
2012-05-01 | 16:59 | 11.97
2012-05-01 | 17:59 | 11.97
2012-05-01 | 18:59 | 11.97
2012-05-01 | 19:59 | 11.67
2012-05-01 | 20:59 | 11.53
2012-05-01 | 21:59 | 11.08
2012-05-01 | 22:59 | 10.79
2012-05-01 | 23:59 | 10.35
2012-05-02 | 0:59 | 10.05
2012-05-02 | 1:59 | 9.76
2012-05-02 | 2:59 | 9.31
2012-05-02 | 3:59 | 9.02
2012-05-02 | 4:59 | 8.73
2012-05-02 | 5:59 | 8.58
2012-05-02 | 6:59 | 8.43
2012-05-02 | 7:59 | 8.43
2012-05-02 | 8:59 | 8.43
2012-05-02 | 9:59 | 8.73
2012-05-02 | 10:59 | 9.02
2012-05-02 | 11:59 | 9.61
2012-05-02 | 12:59 | 9.9
2012-05-02 | 13:59 | 10.2
2012-05-02 | 14:59 | 10.79
2012-05-02 | 15:59 | 10.93
2012-05-02 | 16:59 | 10.93
2012-05-02 | 17:59 | 11.08
2012-05-02 | 18:59 | 10.93
2012-05-02 | 19:59 | 10.93
2012-05-02 | 20:59 | 10.93
2012-05-02 | 21:59 | 10.79
2012-05-02 | 22:59 | 10.64
2012-05-02 | 23:59 | 10.49
2012-05-03 | 0:59 | 10.2
2012-05-03 | 1:59 | 9.9
2012-05-03 | 2:59 | 9.76
2012-05-03 | 3:59 | 9.61
2012-05-03 | 4:59 | 9.46
2012-05-03 | 5:59 | 9.46
2012-05-03 | 6:59 | 9.31
2012-05-03 | 7:59 | 9.17
2012-05-03 | 8:59 | 9.31
2012-05-03 | 9:59 | 9.46
2012-05-03 | 10:59 | 9.9
2012-05-03 | 11:59 | 10.49
2012-05-03 | 12:59 | 10.93
2012-05-03 | 13:59 | 11.38
2012-05-03 | 14:59 | 11.82
2012-05-03 | 15:59 | 11.97
2012-05-03 | 16:59 | 12.12
2012-05-03 | 17:59 | 12.12
2012-05-03 | 18:59 | 11.82
2012-05-03 | 19:59 | 11.67
2012-05-03 | 20:59 | 11.38
2012-05-03 | 21:59 | 11.08
2012-05-03 | 22:59 | 10.79
2012-05-03 | 23:59 | 10.64
2012-05-04 | 0:59 | 10.35
2012-05-04 | 1:59 | 9.9
2012-05-04 | 2:59 | 9.76
2012-05-04 | 3:59 | 9.46
2012-05-04 | 4:59 | 9.17
2012-05-04 | 5:59 | 9.17
2012-05-04 | 6:59 | 9.02
2012-05-04 | 7:59 | 8.87
2012-05-04 | 8:59 | 8.87
2012-05-04 | 9:59 | 9.17
2012-05-04 | 10:59 | 9.17
2012-05-04 | 11:59 | 9.61
2012-05-04 | 12:59 | 9.76
2012-05-04 | 13:59 | 10.05
2012-05-04 | 14:59 | 10.49
2012-05-04 | 15:59 | 10.64
2012-05-04 | 16:59 | 10.64
2012-05-04 | 17:59 | 10.64
2012-05-04 | 18:59 | 10.64
2012-05-04 | 19:59 | 10.49
2012-05-04 | 20:59 | 10.2
2012-05-04 | 21:59 | 9.9
2012-05-04 | 22:59 | 9.76
2012-05-04 | 23:59 | 9.46
2012-05-05 | 0:59 | 9.17
2012-05-05 | 1:59 | 8.87
2012-05-05 | 2:59 | 8.58
2012-05-05 | 3:59 | 8.43
2012-05-05 | 4:59 | 8.14
2012-05-05 | 5:59 | 7.99
2012-05-05 | 6:59 | 7.84
2012-05-05 | 7:59 | 7.84
2012-05-05 | 8:59 | 7.84
2012-05-05 | 9:59 | 8.14
2012-05-05 | 10:59 | 8.58
2012-05-05 | 11:59 | 9.31
2012-05-05 | 12:59 | 9.9
2012-05-05 | 13:59 | 10.64
2012-05-05 | 14:59 | 11.08
2012-05-05 | 15:59 | 11.53
2012-05-05 | 16:59 | 11.53
2012-05-05 | 17:59 | 11.53
2012-05-05 | 18:59 | 11.53
2012-05-05 | 19:59 | 11.53
2012-05-05 | 20:59 | 11.38
2012-05-05 | 21:59 | 11.23
2012-05-05 | 22:59 | 10.93
2012-05-05 | 23:59 | 10.64
2012-05-06 | 0:59 | 10.2
2012-05-06 | 1:59 | 9.76
2012-05-06 | 2:59 | 9.46
2012-05-06 | 3:59 | 9.17
2012-05-06 | 4:59 | 8.87
2012-05-06 | 5:59 | 8.73
2012-05-06 | 6:59 | 8.58
2012-05-06 | 7:59 | 8.58
2012-05-06 | 8:59 | 8.73
2012-05-06 | 9:59 | 9.02
2012-05-06 | 10:59 | 9.46
2012-05-06 | 11:59 | 10.2
2012-05-06 | 12:59 | 10.79
2012-05-06 | 13:59 | 11.53
2012-05-06 | 14:59 | 11.97
2012-05-06 | 15:59 | 12.26
2012-05-06 | 16:59 | 12.41
2012-05-06 | 17:59 | 12.41
2012-05-06 | 18:59 | 12.12
2012-05-06 | 19:59 | 11.53
2012-05-06 | 20:59 | 11.53
2012-05-06 | 21:59 | 11.38
2012-05-06 | 22:59 | 11.08
2012-05-06 | 23:59 | 10.79
2012-05-07 | 0:59 | 10.35
2012-05-07 | 1:59 | 9.9
2012-05-07 | 2:59 | 9.61
2012-05-07 | 3:59 | 9.31
2012-05-07 | 4:59 | 9.02
2012-05-07 | 5:59 | 8.87
2012-05-07 | 6:59 | 8.73
2012-05-07 | 7:59 | 8.58
2012-05-07 | 8:59 | 8.58
2012-05-07 | 9:59 | 8.87
2012-05-07 | 10:59 | 9.17
2012-05-07 | 11:59 | 9.9
2012-05-07 | 12:59 | 10.64
2012-05-07 | 13:59 | 11.38
2012-05-07 | 14:59 | 11.97
2012-05-07 | 15:59 | 12.26
2012-05-07 | 16:59 | 12.56
2012-05-07 | 17:59 | 12.56
2012-05-07 | 18:59 | 12.56
2012-05-07 | 19:59 | 12.56
2012-05-07 | 20:59 | 12.26
2012-05-07 | 21:59 | 12.12
2012-05-07 | 22:59 | 11.97
2012-05-07 | 23:59 | 11.53
2012-05-08 | 0:59 | 11.23
2012-05-08 | 1:59 | 10.79
2012-05-08 | 2:59 | 10.35
2012-05-08 | 3:59 | 10.05
2012-05-08 | 4:59 | 9.76
2012-05-08 | 5:59 | 9.61
2012-05-08 | 6:59 | 9.46
2012-05-08 | 7:59 | 9.31
2012-05-08 | 8:59 | 9.46
2012-05-08 | 9:59 | 9.46
2012-05-08 | 10:59 | 9.9
2012-05-08 | 11:59 | 10.64
2012-05-08 | 12:59 | 11.38
2012-05-08 | 13:59 | 12.12
2012-05-08 | 14:59 | 12.71
2012-05-08 | 15:59 | 13.15
2012-05-08 | 16:59 | 13.15
2012-05-08 | 17:59 | 13.15
2012-05-08 | 18:59 | 13.15
2012-05-08 | 19:59 | 13.01
2012-05-08 | 20:59 | 12.86
2012-05-08 | 21:59 | 12.41
2012-05-08 | 22:59 | 11.97
2012-05-08 | 23:59 | 11.38
2012-05-09 | 0:59 | 10.93
2012-05-09 | 1:59 | 10.64
2012-05-09 | 2:59 | 10.2
2012-05-09 | 3:59 | 9.76
2012-05-09 | 4:59 | 9.46
2012-05-09 | 5:59 | 9.02
2012-05-09 | 6:59 | 8.73
2012-05-09 | 7:59 | 8.73
2012-05-09 | 8:59 | 8.87
2012-05-09 | 9:59 | 9.02
2012-05-09 | 10:59 | 9.31
2012-05-09 | 11:59 | 9.9
2012-05-09 | 12:59 | 10.49
2012-05-09 | 13:59 | 10.79
2012-05-09 | 14:59 | 11.23
2012-05-09 | 15:59 | 11.38
2012-05-09 | 16:59 | 11.38
2012-05-09 | 17:59 | 11.08
2012-05-09 | 18:59 | 10.79
2012-05-09 | 19:59 | 10.79
2012-05-09 | 20:59 | 10.49
2012-05-09 | 21:59 | 10.05
2012-05-09 | 22:59 | 9.61
2012-05-09 | 23:59 | 9.02
2012-05-10 | 0:59 | 8.58
2012-05-10 | 1:59 | 8.14
2012-05-10 | 2:59 | 7.55
2012-05-10 | 3:59 | 7.25
2012-05-10 | 4:59 | 6.81
2012-05-10 | 5:59 | 6.52
2012-05-10 | 6:59 | 6.22
2012-05-10 | 7:59 | 6.07
2012-05-10 | 8:59 | 6.07
2012-05-10 | 9:59 | 6.22
2012-05-10 | 10:59 | 6.66
2012-05-10 | 11:59 | 7.11
2012-05-10 | 12:59 | 7.84
2012-05-10 | 13:59 | 9.02
2012-05-10 | 14:59 | 11.08
2012-05-10 | 15:59 | 11.53
2012-05-10 | 16:59 | 11.67
2012-05-10 | 17:59 | 11.38
2012-05-10 | 18:59 | 11.08
2012-05-10 | 19:59 | 10.93
2012-05-10 | 20:59 | 11.08
2012-05-10 | 21:59 | 10.79
2012-05-10 | 22:59 | 10.35
2012-05-10 | 23:59 | 10.05
2012-05-11 | 0:59 | 9.76
2012-05-11 | 1:59 | 9.31
2012-05-11 | 2:59 | 8.87
2012-05-11 | 3:59 | 8.58
2012-05-11 | 4:59 | 8.28
2012-05-11 | 5:59 | 7.84
2012-05-11 | 6:59 | 7.55
2012-05-11 | 7:59 | 7.55
2012-05-11 | 8:59 | 7.55
2012-05-11 | 9:59 | 7.84
2012-05-11 | 10:59 | 8.73
2012-05-11 | 11:59 | 9.46
2012-05-11 | 12:59 | 10.35
2012-05-11 | 13:59 | 11.08
2012-05-11 | 14:59 | 11.97
2012-05-11 | 15:59 | 12.41
2012-05-11 | 16:59 | 12.56
2012-05-11 | 17:59 | 12.26
2012-05-11 | 18:59 | 12.26
2012-05-11 | 19:59 | 12.12
2012-05-11 | 20:59 | 11.97
2012-05-11 | 21:59 | 11.53
2012-05-11 | 22:59 | 11.23
2012-05-11 | 23:59 | 10.93
2012-05-12 | 0:59 | 10.64
2012-05-12 | 1:59 | 10.35
2012-05-12 | 2:59 | 9.9
2012-05-12 | 3:59 | 9.61
2012-05-12 | 4:59 | 9.31
2012-05-12 | 5:59 | 9.02
2012-05-12 | 6:59 | 8.73
2012-05-12 | 7:59 | 8.58
2012-05-12 | 8:59 | 8.73
2012-05-12 | 9:59 | 9.17
2012-05-12 | 10:59 | 9.76
2012-05-12 | 11:59 | 10.49
2012-05-12 | 12:59 | 11.38
2012-05-12 | 13:59 | 12.26
2012-05-12 | 14:59 | 13.15
2012-05-12 | 15:59 | 13.6
2012-05-12 | 16:59 | 13.75
2012-05-12 | 17:59 | 13.6
2012-05-12 | 18:59 | 13.45
2012-05-12 | 19:59 | 13.3
2012-05-12 | 20:59 | 13.15
2012-05-12 | 21:59 | 12.71
2012-05-12 | 22:59 | 12.41
2012-05-12 | 23:59 | 12.12
2012-05-13 | 0:59 | 11.67
2012-05-13 | 1:59 | 11.23
2012-05-13 | 2:59 | 10.79
2012-05-13 | 3:59 | 10.49
2012-05-13 | 4:59 | 10.2
2012-05-13 | 5:59 | 9.9
2012-05-13 | 6:59 | 9.61
2012-05-13 | 7:59 | 9.61
2012-05-13 | 8:59 | 9.76
2012-05-13 | 9:59 | 9.9
2012-05-13 | 10:59 | 10.64
2012-05-13 | 11:59 | 11.53
2012-05-13 | 12:59 | 12.41
2012-05-13 | 13:59 | 13.3
2012-05-13 | 14:59 | 14.05
2012-05-13 | 15:59 | 14.5
2012-05-13 | 16:59 | 14.8
2012-05-13 | 17:59 | 14.65
2012-05-13 | 18:59 | 14.5
2012-05-13 | 19:59 | 14.2
2012-05-13 | 20:59 | 13.75
2012-05-13 | 21:59 | 13.3
2012-05-13 | 22:59 | 13.01
2012-05-13 | 23:59 | 12.56
2012-05-14 | 0:59 | 11.97
2012-05-14 | 1:59 | 11.53
2012-05-14 | 2:59 | 11.08
2012-05-14 | 3:59 | 10.79
2012-05-14 | 4:59 | 10.35
2012-05-14 | 5:59 | 10.05
2012-05-14 | 6:59 | 9.9
2012-05-14 | 7:59 | 9.76
2012-05-14 | 8:59 | 9.9
2012-05-14 | 9:59 | 10.35
2012-05-14 | 10:59 | 10.93
2012-05-14 | 11:59 | 11.67
2012-05-14 | 12:59 | 12.56
2012-05-14 | 13:59 | 13.45
2012-05-14 | 14:59 | 14.35
2012-05-14 | 15:59 | 14.65
2012-05-14 | 16:59 | 14.65
2012-05-14 | 17:59 | 14.5
2012-05-14 | 18:59 | 14.5
2012-05-14 | 19:59 | 14.05
2012-05-14 | 20:59 | 13.3
2012-05-14 | 21:59 | 12.71
2012-05-14 | 22:59 | 12.12
2012-05-14 | 23:59 | 11.53
2012-05-15 | 0:59 | 11.08
2012-05-15 | 1:59 | 10.93
2012-05-15 | 2:59 | 10.64
2012-05-15 | 3:59 | 10.2
2012-05-15 | 4:59 | 9.76
2012-05-15 | 5:59 | 9.61
2012-05-15 | 6:59 | 9.46
2012-05-15 | 7:59 | 9.31
2012-05-15 | 8:59 | 9.61
2012-05-15 | 9:59 | 10.05
2012-05-15 | 10:59 | 10.64
2012-05-15 | 11:59 | 11.53
2012-05-15 | 12:59 | 12.41
2012-05-15 | 13:59 | 13.45
2012-05-15 | 14:59 | 14.05
2012-05-15 | 15:59 | 14.65
2012-05-15 | 16:59 | 14.5
2012-05-15 | 17:59 | 14.2
2012-05-15 | 18:59 | 13.9
2012-05-15 | 19:59 | 13.6
2012-05-15 | 20:59 | 13.15
2012-05-15 | 21:59 | 12.41
2012-05-15 | 22:59 | 11.82
2012-05-15 | 23:59 | 11.23
2012-05-16 | 0:59 | 10.79
2012-05-16 | 1:59 | 10.49
2012-05-16 | 2:59 | 10.05
2012-05-16 | 3:59 | 9.76
2012-05-16 | 4:59 | 9.46
2012-05-16 | 5:59 | 9.17
2012-05-16 | 6:59 | 9.17
2012-05-16 | 7:59 | 9.02
2012-05-16 | 8:59 | 9.17
2012-05-16 | 9:59 | 9.46
2012-05-16 | 10:59 | 9.76
2012-05-16 | 11:59 | 10.35
2012-05-16 | 12:59 | 11.08
2012-05-16 | 13:59 | 12.12
2012-05-16 | 14:59 | 12.86
2012-05-16 | 15:59 | 13.01
2012-05-16 | 16:59 | 13.15
2012-05-16 | 17:59 | 13.01
2012-05-16 | 18:59 | 12.71
2012-05-16 | 19:59 | 12.41
2012-05-16 | 20:59 | 12.12
2012-05-16 | 21:59 | 11.67
2012-05-16 | 22:59 | 11.23
2012-05-16 | 23:59 | 10.79
2012-05-17 | 0:59 | 10.2
2012-05-17 | 1:59 | 9.9
2012-05-17 | 2:59 | 9.61
2012-05-17 | 3:59 | 9.46
2012-05-17 | 4:59 | 9.17
2012-05-17 | 5:59 | 9.02
2012-05-17 | 6:59 | 8.87
2012-05-17 | 7:59 | 8.87
2012-05-17 | 8:59 | 9.17
2012-05-17 | 9:59 | 9.31
2012-05-17 | 10:59 | 9.61
2012-05-17 | 11:59 | 9.76
2012-05-17 | 12:59 | 10.35
2012-05-17 | 13:59 | 11.23
2012-05-17 | 14:59 | 11.82
2012-05-17 | 15:59 | 12.12
2012-05-17 | 16:59 | 12.12
2012-05-17 | 17:59 | 11.97
2012-05-17 | 18:59 | 11.67
2012-05-17 | 19:59 | 11.38
2012-05-17 | 20:59 | 10.93
2012-05-17 | 21:59 | 10.49
2012-05-17 | 22:59 | 10.05
2012-05-17 | 23:59 | 9.61
2012-05-18 | 0:59 | 9.02
2012-05-18 | 1:59 | 8.58
2012-05-18 | 2:59 | 8.43
2012-05-18 | 3:59 | 8.14
2012-05-18 | 4:59 | 7.84
2012-05-18 | 5:59 | 7.55
2012-05-18 | 6:59 | 7.55
2012-05-18 | 7:59 | 7.55
2012-05-18 | 8:59 | 7.7
2012-05-18 | 9:59 | 7.99
2012-05-18 | 10:59 | 8.58
2012-05-18 | 11:59 | 9.31
2012-05-18 | 12:59 | 10.05
2012-05-18 | 13:59 | 10.79
2012-05-18 | 14:59 | 11.53
2012-05-18 | 15:59 | 11.97
2012-05-18 | 16:59 | 12.12
2012-05-18 | 17:59 | 11.97
2012-05-18 | 18:59 | 11.67
2012-05-18 | 19:59 | 11.53
2012-05-18 | 20:59 | 11.23
2012-05-18 | 21:59 | 10.93
2012-05-18 | 22:59 | 10.64
2012-05-18 | 23:59 | 10.2
2012-05-19 | 0:59 | 9.9
2012-05-19 | 1:59 | 9.46
2012-05-19 | 2:59 | 9.17
2012-05-19 | 3:59 | 8.73
2012-05-19 | 4:59 | 8.58
2012-05-19 | 5:59 | 8.28
2012-05-19 | 6:59 | 8.14
2012-05-19 | 7:59 | 8.14
2012-05-19 | 8:59 | 8.28
2012-05-19 | 9:59 | 8.73
2012-05-19 | 10:59 | 9.17
2012-05-19 | 11:59 | 9.76
2012-05-19 | 12:59 | 10.05
2012-05-19 | 13:59 | 10.35
2012-05-19 | 14:59 | 10.93
2012-05-19 | 15:59 | 11.67
2012-05-19 | 16:59 | 11.82
2012-05-19 | 17:59 | 11.82
2012-05-19 | 18:59 | 11.82
2012-05-19 | 19:59 | 11.67
2012-05-19 | 20:59 | 11.53
2012-05-19 | 21:59 | 11.53
2012-05-19 | 22:59 | 11.23
2012-05-19 | 23:59 | 11.08
2012-05-20 | 0:59 | 10.79
2012-05-20 | 1:59 | 10.64
2012-05-20 | 2:59 | 10.35
2012-05-20 | 3:59 | 10.2
2012-05-20 | 4:59 | 10.2
2012-05-20 | 5:59 | 10.05
2012-05-20 | 6:59 | 10.05
2012-05-20 | 7:59 | 10.2
2012-05-20 | 8:59 | 10.35
2012-05-20 | 9:59 | 10.49
2012-05-20 | 10:59 | 10.64
2012-05-20 | 11:59 | 10.79
2012-05-20 | 12:59 | 11.23
2012-05-20 | 13:59 | 11.82
2012-05-20 | 14:59 | 12.12
2012-05-20 | 15:59 | 12.26
2012-05-20 | 16:59 | 12.41
2012-05-20 | 17:59 | 12.26
2012-05-20 | 18:59 | 12.26
2012-05-20 | 19:59 | 12.26
2012-05-20 | 20:59 | 12.12
2012-05-20 | 21:59 | 11.97
2012-05-20 | 22:59 | 11.97
2012-05-20 | 23:59 | 11.97
2012-05-21 | 0:59 | 11.67
2012-05-21 | 1:59 | 11.38
2012-05-21 | 2:59 | 10.93
2012-05-21 | 3:59 | 10.64
2012-05-21 | 4:59 | 10.2
2012-05-21 | 5:59 | 10.05
2012-05-21 | 6:59 | 9.9
2012-05-21 | 7:59 | 9.9
2012-05-21 | 8:59 | 10.05
2012-05-21 | 9:59 | 10.2
2012-05-21 | 10:59 | 10.49
2012-05-21 | 11:59 | 10.79
2012-05-21 | 12:59 | 11.08
2012-05-21 | 13:59 | 11.53
2012-05-21 | 14:59 | 11.97
2012-05-21 | 15:59 | 12.12
2012-05-21 | 16:59 | 12.26
2012-05-21 | 17:59 | 12.26
2012-05-21 | 18:59 | 12.12
2012-05-21 | 19:59 | 12.12
2012-05-21 | 20:59 | 11.97
2012-05-21 | 21:59 | 11.67
2012-05-21 | 22:59 | 11.38
2012-05-21 | 23:59 | 10.79
2012-05-22 | 0:59 | 10.35
2012-05-22 | 1:59 | 10.2
2012-05-22 | 2:59 | 9.9
2012-05-22 | 3:59 | 9.76
2012-05-22 | 4:59 | 9.61
2012-05-22 | 5:59 | 9.46
2012-05-22 | 6:59 | 9.31
2012-05-22 | 7:59 | 9.31
2012-05-22 | 8:59 | 9.31
2012-05-22 | 9:59 | 9.61
2012-05-22 | 10:59 | 9.76
2012-05-22 | 11:59 | 9.9
2012-05-22 | 12:59 | 10.79
2012-05-22 | 13:59 | 11.23
2012-05-22 | 14:59 | 10.93
2012-05-22 | 15:59 | 11.08
2012-05-22 | 16:59 | 11.53
2012-05-22 | 17:59 | 11.53
2012-05-22 | 18:59 | 11.53
2012-05-22 | 19:59 | 11.08
2012-05-22 | 20:59 | 10.64
2012-05-22 | 21:59 | 10.05
2012-05-22 | 22:59 | 9.76
2012-05-22 | 23:59 | 9.76
2012-05-23 | 0:59 | 9.61
2012-05-23 | 1:59 | 9.46
2012-05-23 | 2:59 | 9.17
2012-05-23 | 3:59 | 8.87
2012-05-23 | 4:59 | 8.58
2012-05-23 | 5:59 | 8.43
2012-05-23 | 6:59 | 8.43
2012-05-23 | 7:59 | 8.43
2012-05-23 | 8:59 | 8.58
2012-05-23 | 9:59 | 8.87
2012-05-23 | 10:59 | 9.31
2012-05-23 | 11:59 | 9.9
2012-05-23 | 12:59 | 10.35
2012-05-23 | 13:59 | 10.79
2012-05-23 | 14:59 | 11.38
2012-05-23 | 15:59 | 11.53
2012-05-23 | 16:59 | 11.82
2012-05-23 | 17:59 | 11.82
2012-05-23 | 18:59 | 11.53
2012-05-23 | 19:59 | 11.23
2012-05-23 | 20:59 | 10.79
2012-05-23 | 21:59 | 10.49
2012-05-23 | 22:59 | 10.49
2012-05-23 | 23:59 | 10.2
2012-05-24 | 0:59 | 10.05
2012-05-24 | 1:59 | 9.76
2012-05-24 | 2:59 | 9.46
2012-05-24 | 3:59 | 9.31
2012-05-24 | 4:59 | 9.17
2012-05-24 | 5:59 | 9.31
2012-05-24 | 6:59 | 10.64
2012-05-24 | 7:59 | 10.64
2012-05-24 | 8:59 | 10.35
2012-05-24 | 9:59 | 9.9
2012-05-24 | 10:59 | 9.9
2012-05-24 | 11:59 | 10.05
2012-05-24 | 12:59 | 10.2
2012-05-24 | 13:59 | 10.2
2012-05-24 | 14:59 | 10.2
2012-05-24 | 15:59 | 10.2
2012-05-24 | 16:59 | 10.35
2012-05-24 | 17:59 | 10.35
2012-05-24 | 18:59 | 10.2
2012-05-24 | 19:59 | 10.2
2012-05-24 | 20:59 | 10.2
2012-05-24 | 21:59 | 10.05
2012-05-24 | 22:59 | 9.9
2012-05-24 | 23:59 | 9.76
2012-05-25 | 0:59 | 9.76
2012-05-25 | 1:59 | 9.61
2012-05-25 | 2:59 | 9.61
2012-05-25 | 3:59 | 9.46
2012-05-25 | 4:59 | 9.46
2012-05-25 | 5:59 | 9.31
2012-05-25 | 6:59 | 9.17
2012-05-25 | 7:59 | 9.17
2012-05-25 | 8:59 | 9.02
2012-05-25 | 9:59 | 9.02
2012-05-25 | 10:59 | 9.02
2012-05-25 | 11:59 | 9.02
2012-05-25 | 12:59 | 9.02
2012-05-25 | 13:59 | 9.17
2012-05-25 | 14:59 | 9.61
2012-05-25 | 15:59 | 9.76
2012-05-25 | 16:59 | 9.76
2012-05-25 | 17:59 | 9.76
2012-05-25 | 18:59 | 9.76
2012-05-25 | 19:59 | 9.76
2012-05-25 | 20:59 | 9.76
2012-05-25 | 21:59 | 9.76
2012-05-25 | 22:59 | 9.61
2012-05-25 | 23:59 | 9.61
2012-05-26 | 0:59 | 9.61
2012-05-26 | 1:59 | 9.46
2012-05-26 | 2:59 | 9.31
2012-05-26 | 3:59 | 9.17
2012-05-26 | 4:59 | 9.02
2012-05-26 | 5:59 | 8.87
2012-05-26 | 6:59 | 8.73
2012-05-26 | 7:59 | 8.87
2012-05-26 | 8:59 | 8.87
2012-05-26 | 9:59 | 9.17
2012-05-26 | 10:59 | 9.76
2012-05-26 | 11:59 | 10.05
2012-05-26 | 12:59 | 10.35
2012-05-26 | 13:59 | 10.49
2012-05-26 | 14:59 | 10.64
2012-05-26 | 15:59 | 10.79
2012-05-26 | 16:59 | 10.79
2012-05-26 | 17:59 | 10.79
2012-05-26 | 18:59 | 10.64
2012-05-26 | 19:59 | 10.64
2012-05-26 | 20:59 | 10.49
2012-05-26 | 21:59 | 10.35
2012-05-26 | 22:59 | 10.2
2012-05-26 | 23:59 | 10.05
2012-05-27 | 0:59 | 9.9
2012-05-27 | 1:59 | 9.76
2012-05-27 | 2:59 | 9.76
2012-05-27 | 3:59 | 9.46
2012-05-27 | 4:59 | 9.31
2012-05-27 | 5:59 | 9.17
2012-05-27 | 6:59 | 9.02
2012-05-27 | 7:59 | 9.02
2012-05-27 | 8:59 | 9.17
2012-05-27 | 9:59 | 9.46
2012-05-27 | 10:59 | 9.9
2012-05-27 | 11:59 | 10.2
2012-05-27 | 12:59 | 10.49
2012-05-27 | 13:59 | 10.64
2012-05-27 | 14:59 | 11.23
2012-05-27 | 15:59 | 11.38
2012-05-27 | 16:59 | 11.67
2012-05-27 | 17:59 | 11.97
2012-05-27 | 18:59 | 12.12
2012-05-27 | 19:59 | 12.12
2012-05-27 | 20:59 | 11.97
2012-05-27 | 21:59 | 11.67
2012-05-27 | 22:59 | 11.38
2012-05-27 | 23:59 | 11.23
2012-05-28 | 0:59 | 11.08
2012-05-28 | 1:59 | 10.79
2012-05-28 | 2:59 | 10.64
2012-05-28 | 3:59 | 10.2
2012-05-28 | 4:59 | 10.05
2012-05-28 | 5:59 | 9.9
2012-05-28 | 6:59 | 9.76
2012-05-28 | 7:59 | 9.76
2012-05-28 | 8:59 | 9.9
2012-05-28 | 9:59 | 10.2
2012-05-28 | 10:59 | 10.79
2012-05-28 | 11:59 | 11.08
2012-05-28 | 12:59 | 11.53
2012-05-28 | 13:59 | 12.26
2012-05-28 | 14:59 | 12.56
2012-05-28 | 15:59 | 13.01
2012-05-28 | 16:59 | 13.15
2012-05-28 | 17:59 | 13.3
2012-05-28 | 18:59 | 13.45
2012-05-28 | 19:59 | 13.3
2012-05-28 | 20:59 | 13.3
2012-05-28 | 21:59 | 13.01
2012-05-28 | 22:59 | 12.56
2012-05-28 | 23:59 | 12.12
2012-05-29 | 0:59 | 11.82
2012-05-29 | 1:59 | 11.53
2012-05-29 | 2:59 | 11.23
2012-05-29 | 3:59 | 10.93
2012-05-29 | 4:59 | 10.79
2012-05-29 | 5:59 | 10.49
2012-05-29 | 6:59 | 10.35
2012-05-29 | 7:59 | 10.49
2012-05-29 | 8:59 | 10.49
2012-05-29 | 9:59 | 10.79
2012-05-29 | 10:59 | 11.08
2012-05-29 | 11:59 | 11.53
2012-05-29 | 12:59 | 12.26
2012-05-29 | 13:59 | 12.86
2012-05-29 | 14:59 | 13.45
2012-05-29 | 15:59 | 13.9
2012-05-29 | 16:59 | 14.2
2012-05-29 | 17:59 | 14.2
2012-05-29 | 18:59 | 14.05
2012-05-29 | 19:59 | 13.9
2012-05-29 | 20:59 | 13.75
2012-05-29 | 21:59 | 13.45
2012-05-29 | 22:59 | 13.3
2012-05-29 | 23:59 | 13.01
2012-05-30 | 0:59 | 12.71
2012-05-30 | 1:59 | 12.41
2012-05-30 | 2:59 | 12.12
2012-05-30 | 3:59 | 11.82
2012-05-30 | 4:59 | 11.53
2012-05-30 | 5:59 | 11.23
2012-05-30 | 6:59 | 10.93
2012-05-30 | 7:59 | 10.93
2012-05-30 | 8:59 | 11.08
2012-05-30 | 9:59 | 11.38
2012-05-30 | 10:59 | 11.82
2012-05-30 | 11:59 | 12.41
2012-05-30 | 12:59 | 13.15
2012-05-30 | 13:59 | 14.05
2012-05-30 | 14:59 | 14.65
2012-05-30 | 15:59 | 15.25
2012-05-30 | 16:59 | 15.25
2012-05-30 | 17:59 | 15.25
2012-05-30 | 18:59 | 15.1
2012-05-30 | 19:59 | 14.95
2012-05-30 | 20:59 | 14.5
2012-05-30 | 21:59 | 14.05
2012-05-30 | 22:59 | 13.6
2012-05-30 | 23:59 | 13.3
2012-05-31 | 0:59 | 13.01
2012-05-31 | 1:59 | 12.56
2012-05-31 | 2:59 | 12.12
2012-05-31 | 3:59 | 11.67
2012-05-31 | 4:59 | 11.38
2012-05-31 | 5:59 | 13.01
2012-05-31 | 6:59 | 13.01
2012-05-31 | 7:59 | 13.15
2012-05-31 | 8:59 | 13.3
2012-05-31 | 9:59 | 13.45
2012-05-31 | 10:59 | 13.75
2012-05-31 | 11:59 | 14.05
2012-05-31 | 12:59 | 14.5
2012-05-31 | 13:59 | 14.95
2012-05-31 | 14:59 | 15.25
2012-05-31 | 15:59 | 15.4
2012-05-31 | 16:59 | 15.55
2012-05-31 | 17:59 | 15.55
2012-05-31 | 18:59 | 15.4
2012-05-31 | 19:59 | 15.1
2012-05-31 | 20:59 | 14.95
2012-05-31 | 21:59 | 14.8
2012-05-31 | 22:59 | 14.5
2012-05-31 | 23:59 | 14.2
2012-06-01 | 0:59 | 13.9
2012-06-01 | 1:59 | 13.45
2012-06-01 | 2:59 | 13.3
2012-06-01 | 3:59 | 13.15
2012-06-01 | 4:59 | 13.15
2012-06-01 | 5:59 | 13.15
2012-06-01 | 6:59 | 13.15
2012-06-01 | 7:59 | 13.3
2012-06-01 | 8:59 | 13.45
2012-06-01 | 9:59 | 12.71
2012-06-01 | 10:59 | 11.97
2012-06-01 | 11:59 | 11.82
2012-06-01 | 12:59 | 12.41
2012-06-01 | 13:59 | 13.6
2012-06-01 | 14:59 | 13.9
2012-06-01 | 15:59 | 14.2
2012-06-01 | 16:59 | 13.75
2012-06-01 | 17:59 | 13.9
2012-06-01 | 18:59 | 13.9
2012-06-01 | 19:59 | 13.9
2012-06-01 | 20:59 | 13.45
2012-06-01 | 21:59 | 12.86
2012-06-01 | 22:59 | 12.26
2012-06-01 | 23:59 | 11.82
2012-06-02 | 0:59 | 11.38
2012-06-02 | 1:59 | 10.93
2012-06-02 | 2:59 | 10.64
2012-06-02 | 3:59 | 10.35
2012-06-02 | 4:59 | 10.2
2012-06-02 | 5:59 | 10.05
2012-06-02 | 6:59 | 9.76
2012-06-02 | 7:59 | 9.76
2012-06-02 | 8:59 | 9.9
2012-06-02 | 9:59 | 10.05
2012-06-02 | 10:59 | 10.2
2012-06-02 | 11:59 | 10.79
2012-06-02 | 12:59 | 11.53
2012-06-02 | 13:59 | 11.97
2012-06-02 | 14:59 | 12.56
2012-06-02 | 15:59 | 13.15
2012-06-02 | 16:59 | 13.01
2012-06-02 | 17:59 | 12.56
2012-06-02 | 18:59 | 12.26
2012-06-02 | 19:59 | 11.97
2012-06-02 | 20:59 | 11.53
2012-06-02 | 21:59 | 11.38
2012-06-02 | 22:59 | 10.93
2012-06-02 | 23:59 | 10.49
2012-06-03 | 0:59 | 10.2
2012-06-03 | 1:59 | 9.9
2012-06-03 | 2:59 | 9.76
2012-06-03 | 3:59 | 9.76
2012-06-03 | 4:59 | 9.61
2012-06-03 | 5:59 | 9.61
2012-06-03 | 6:59 | 9.46
2012-06-03 | 7:59 | 9.46
2012-06-03 | 8:59 | 9.61
2012-06-03 | 9:59 | 9.9
2012-06-03 | 10:59 | 10.2
2012-06-03 | 11:59 | 10.49
2012-06-03 | 12:59 | 10.64
2012-06-03 | 13:59 | 10.93
2012-06-03 | 14:59 | 11.08
2012-06-03 | 15:59 | 11.38
2012-06-03 | 16:59 | 11.67
2012-06-03 | 17:59 | 11.97
2012-06-03 | 18:59 | 11.82
2012-06-03 | 19:59 | 11.38
2012-06-03 | 20:59 | 10.93
2012-06-03 | 21:59 | 10.79
2012-06-03 | 22:59 | 10.49
2012-06-03 | 23:59 | 10.2
2012-06-04 | 0:59 | 9.9
2012-06-04 | 1:59 | 9.9
2012-06-04 | 2:59 | 9.61
2012-06-04 | 3:59 | 9.46
2012-06-04 | 4:59 | 9.17
2012-06-04 | 5:59 | 9.17
2012-06-04 | 6:59 | 8.87
2012-06-04 | 7:59 | 8.87
2012-06-04 | 8:59 | 8.73
2012-06-04 | 9:59 | 8.87
2012-06-04 | 10:59 | 9.02
2012-06-04 | 11:59 | 9.02
2012-06-04 | 12:59 | 9.17
2012-06-04 | 13:59 | 9.46
2012-06-04 | 14:59 | 9.46
2012-06-04 | 15:59 | 9.61
2012-06-04 | 16:59 | 9.61
2012-06-04 | 17:59 | 9.61
2012-06-04 | 18:59 | 9.46
2012-06-04 | 19:59 | 9.31
2012-06-04 | 20:59 | 9.46
2012-06-04 | 21:59 | 9.31
2012-06-04 | 22:59 | 9.02
2012-06-04 | 23:59 | 8.87
2012-06-05 | 0:59 | 8.58
2012-06-05 | 1:59 | 8.43
2012-06-05 | 2:59 | 8.14
2012-06-05 | 3:59 | 7.99
2012-06-05 | 4:59 | 7.99
2012-06-05 | 5:59 | 7.84
2012-06-05 | 6:59 | 7.7
2012-06-05 | 7:59 | 7.84
2012-06-05 | 8:59 | 7.84
2012-06-05 | 9:59 | 8.14
2012-06-05 | 10:59 | 8.43
2012-06-05 | 11:59 | 9.02
2012-06-05 | 12:59 | 9.76
2012-06-05 | 13:59 | 10.05
2012-06-05 | 14:59 | 10.49
2012-06-05 | 15:59 | 10.64
2012-06-05 | 16:59 | 10.49
2012-06-05 | 17:59 | 10.64
2012-06-05 | 18:59 | 10.79
2012-06-05 | 19:59 | 10.79
2012-06-05 | 20:59 | 10.64
2012-06-05 | 21:59 | 10.2
2012-06-05 | 22:59 | 9.76
2012-06-05 | 23:59 | 9.31
2012-06-06 | 0:59 | 8.87
2012-06-06 | 1:59 | 8.58
2012-06-06 | 2:59 | 8.28
2012-06-06 | 3:59 | 8.14
2012-06-06 | 4:59 | 8.14
2012-06-06 | 5:59 | 7.99
2012-06-06 | 6:59 | 7.99
2012-06-06 | 7:59 | 7.99
2012-06-06 | 8:59 | 8.14
2012-06-06 | 9:59 | 8.43
2012-06-06 | 10:59 | 9.02
2012-06-06 | 11:59 | 9.76
2012-06-06 | 12:59 | 10.49
2012-06-06 | 13:59 | 11.23
2012-06-06 | 14:59 | 11.97
2012-06-06 | 15:59 | 12.26
2012-06-06 | 16:59 | 12.56
2012-06-06 | 17:59 | 12.41
2012-06-06 | 18:59 | 12.41
2012-06-06 | 19:59 | 12.56
2012-06-06 | 20:59 | 12.56
2012-06-06 | 21:59 | 12.26
2012-06-06 | 22:59 | 12.12
2012-06-06 | 23:59 | 11.67
2012-06-07 | 0:59 | 11.23
2012-06-07 | 1:59 | 10.79
2012-06-07 | 2:59 | 10.49
2012-06-07 | 3:59 | 10.05
2012-06-07 | 4:59 | 9.9
2012-06-07 | 5:59 | 9.76
2012-06-07 | 6:59 | 9.76
2012-06-07 | 7:59 | 9.76
2012-06-07 | 8:59 | 9.76
2012-06-07 | 9:59 | 9.9
2012-06-07 | 10:59 | 10.05
2012-06-07 | 11:59 | 10.2
2012-06-07 | 12:59 | 10.79
2012-06-07 | 13:59 | 11.38
2012-06-07 | 14:59 | 11.67
2012-06-07 | 15:59 | 11.82
2012-06-07 | 16:59 | 12.12
2012-06-07 | 17:59 | 12.12
2012-06-07 | 18:59 | 12.12
2012-06-07 | 19:59 | 12.12
2012-06-07 | 20:59 | 11.82
2012-06-07 | 21:59 | 11.53
2012-06-07 | 22:59 | 11.23
2012-06-07 | 23:59 | 10.93
2012-06-08 | 0:59 | 10.49
2012-06-08 | 1:59 | 10.2
2012-06-08 | 2:59 | 9.76
2012-06-08 | 3:59 | 9.61
2012-06-08 | 4:59 | 9.31
2012-06-08 | 5:59 | 9.17
2012-06-08 | 6:59 | 9.02
2012-06-08 | 7:59 | 9.02
2012-06-08 | 8:59 | 9.17
2012-06-08 | 9:59 | 9.31
2012-06-08 | 10:59 | 9.61
2012-06-08 | 11:59 | 9.9
2012-06-08 | 12:59 | 10.49
2012-06-08 | 13:59 | 11.08
2012-06-08 | 14:59 | 11.67
2012-06-08 | 15:59 | 11.97
2012-06-08 | 16:59 | 12.12
2012-06-08 | 17:59 | 11.97
2012-06-08 | 18:59 | 12.12
2012-06-08 | 19:59 | 11.97
2012-06-08 | 20:59 | 11.97
2012-06-08 | 21:59 | 11.67
2012-06-08 | 22:59 | 11.38
2012-06-08 | 23:59 | 11.08
2012-06-09 | 0:59 | 10.93
2012-06-09 | 1:59 | 10.64
2012-06-09 | 2:59 | 10.35
2012-06-09 | 3:59 | 10.05
2012-06-09 | 4:59 | 9.9
2012-06-09 | 5:59 | 9.61
2012-06-09 | 6:59 | 9.46
2012-06-09 | 7:59 | 9.31
2012-06-09 | 8:59 | 9.46
2012-06-09 | 9:59 | 9.9
2012-06-09 | 10:59 | 10.49
2012-06-09 | 11:59 | 11.23
2012-06-09 | 12:59 | 11.97
2012-06-09 | 13:59 | 12.56
2012-06-09 | 14:59 | 13.15
2012-06-09 | 15:59 | 13.45
2012-06-09 | 16:59 | 13.45
2012-06-09 | 17:59 | 13.45
2012-06-09 | 18:59 | 13.3
2012-06-09 | 19:59 | 13.15
2012-06-09 | 20:59 | 13.01
2012-06-09 | 21:59 | 12.71
2012-06-09 | 22:59 | 12.56
2012-06-09 | 23:59 | 12.26
2012-06-10 | 0:59 | 12.12
2012-06-10 | 1:59 | 11.82
2012-06-10 | 2:59 | 11.38
2012-06-10 | 3:59 | 10.93
2012-06-10 | 4:59 | 10.64
2012-06-10 | 5:59 | 10.49
2012-06-10 | 6:59 | 10.35
2012-06-10 | 7:59 | 10.2
2012-06-10 | 8:59 | 10.35
2012-06-10 | 9:59 | 10.64
2012-06-10 | 10:59 | 11.23
2012-06-10 | 11:59 | 11.97
2012-06-10 | 12:59 | 12.56
2012-06-10 | 13:59 | 13.3
2012-06-10 | 14:59 | 13.9
2012-06-10 | 15:59 | 14.5
2012-06-10 | 16:59 | 14.5
2012-06-10 | 17:59 | 14.5
2012-06-10 | 18:59 | 14.5
2012-06-10 | 19:59 | 14.5
2012-06-10 | 20:59 | 14.5
2012-06-10 | 21:59 | 14.2
2012-06-10 | 22:59 | 13.9
2012-06-10 | 23:59 | 13.6
2012-06-11 | 0:59 | 13.15
2012-06-11 | 1:59 | 12.86
2012-06-11 | 2:59 | 12.41
2012-06-11 | 3:59 | 12.12
2012-06-11 | 4:59 | 11.67
2012-06-11 | 5:59 | 11.38
2012-06-11 | 6:59 | 11.38
2012-06-11 | 7:59 | 11.23
2012-06-11 | 8:59 | 11.53
2012-06-11 | 9:59 | 11.82
2012-06-11 | 10:59 | 12.12
2012-06-11 | 11:59 | 12.86
2012-06-11 | 12:59 | 13.3
2012-06-11 | 13:59 | 13.9
2012-06-11 | 14:59 | 14.5
2012-06-11 | 15:59 | 14.65
2012-06-11 | 16:59 | 14.95
2012-06-11 | 17:59 | 14.95
2012-06-11 | 18:59 | 14.95
2012-06-11 | 19:59 | 14.95
2012-06-11 | 20:59 | 14.8
2012-06-11 | 21:59 | 14.5
2012-06-11 | 22:59 | 14.2
2012-06-11 | 23:59 | 13.75
2012-06-12 | 0:59 | 13.15
2012-06-12 | 1:59 | 12.71
2012-06-12 | 2:59 | 12.26
2012-06-12 | 3:59 | 11.97
2012-06-12 | 4:59 | 11.67
2012-06-12 | 5:59 | 11.38
2012-06-12 | 6:59 | 11.23
2012-06-12 | 7:59 | 11.38
2012-06-12 | 8:59 | 11.38
2012-06-12 | 9:59 | 11.67
2012-06-12 | 10:59 | 11.97
2012-06-12 | 11:59 | 12.26
2012-06-12 | 12:59 | 12.86
2012-06-12 | 13:59 | 13.9
2012-06-12 | 14:59 | 14.65
2012-06-12 | 15:59 | 15.1
2012-06-12 | 16:59 | 15.1
2012-06-12 | 17:59 | 14.95
2012-06-12 | 18:59 | 14.8
2012-06-12 | 19:59 | 14.5
2012-06-12 | 20:59 | 14.2
2012-06-12 | 21:59 | 13.45
2012-06-12 | 22:59 | 12.86
2012-06-12 | 23:59 | 12.26
2012-06-13 | 0:59 | 11.82
2012-06-13 | 1:59 | 11.38
2012-06-13 | 2:59 | 10.93
2012-06-13 | 3:59 | 10.49
2012-06-13 | 4:59 | 10.2
2012-06-13 | 5:59 | 9.9
2012-06-13 | 6:59 | 9.76
2012-06-13 | 7:59 | 9.76
2012-06-13 | 8:59 | 9.76
2012-06-13 | 9:59 | 10.2
2012-06-13 | 10:59 | 10.79
2012-06-13 | 11:59 | 11.53
2012-06-13 | 12:59 | 12.26
2012-06-13 | 13:59 | 13.15
2012-06-13 | 14:59 | 14.05
2012-06-13 | 15:59 | 14.5
2012-06-13 | 16:59 | 14.8
2012-06-13 | 17:59 | 14.95
2012-06-13 | 18:59 | 14.8
2012-06-13 | 19:59 | 14.5
2012-06-13 | 20:59 | 13.9
2012-06-13 | 21:59 | 13.15
2012-06-13 | 22:59 | 12.86
2012-06-13 | 23:59 | 12.26
2012-06-14 | 0:59 | 11.97
2012-06-14 | 1:59 | 11.38
2012-06-14 | 2:59 | 10.93
2012-06-14 | 3:59 | 10.64
2012-06-14 | 4:59 | 10.2
2012-06-14 | 5:59 | 10.05
2012-06-14 | 6:59 | 9.76
2012-06-14 | 7:59 | 9.76
2012-06-14 | 8:59 | 9.9
2012-06-14 | 9:59 | 10.2
2012-06-14 | 10:59 | 10.79
2012-06-14 | 11:59 | 11.38
2012-06-14 | 12:59 | 12.12
2012-06-14 | 13:59 | 12.71
2012-06-14 | 14:59 | 13.6
2012-06-14 | 15:59 | 13.9
2012-06-14 | 16:59 | 14.2
2012-06-14 | 17:59 | 14.5
2012-06-14 | 18:59 | 13.9
2012-06-14 | 19:59 | 13.75
2012-06-14 | 20:59 | 13.45
2012-06-14 | 21:59 | 13.15
2012-06-14 | 22:59 | 12.71
2012-06-14 | 23:59 | 12.26
2012-06-15 | 0:59 | 11.97
2012-06-15 | 1:59 | 11.38
2012-06-15 | 2:59 | 10.93
2012-06-15 | 3:59 | 10.64
2012-06-15 | 4:59 | 10.2
2012-06-15 | 5:59 | 10.05
2012-06-15 | 6:59 | 9.76
2012-06-15 | 7:59 | 9.76
2012-06-15 | 8:59 | 9.76
2012-06-15 | 9:59 | 10.2
2012-06-15 | 10:59 | 10.93
2012-06-15 | 11:59 | 11.53
2012-06-15 | 12:59 | 12.26
2012-06-15 | 13:59 | 13.3
2012-06-15 | 14:59 | 14.2
2012-06-15 | 15:59 | 14.65
2012-06-15 | 16:59 | 14.8
2012-06-15 | 17:59 | 14.8
2012-06-15 | 18:59 | 14.5
2012-06-15 | 19:59 | 14.35
2012-06-15 | 20:59 | 14.05
2012-06-15 | 21:59 | 13.6
2012-06-15 | 22:59 | 13.15
2012-06-15 | 23:59 | 12.71
2012-06-16 | 0:59 | 12.26
2012-06-16 | 1:59 | 11.67
2012-06-16 | 2:59 | 11.23
2012-06-16 | 3:59 | 10.79
2012-06-16 | 4:59 | 10.64
2012-06-16 | 5:59 | 10.35
2012-06-16 | 6:59 | 10.2
2012-06-16 | 7:59 | 10.35
2012-06-16 | 8:59 | 10.35
2012-06-16 | 9:59 | 10.79
2012-06-16 | 10:59 | 11.23
2012-06-16 | 11:59 | 11.67
2012-06-16 | 12:59 | 12.41
2012-06-16 | 13:59 | 13.3
2012-06-16 | 14:59 | 14.2
2012-06-16 | 15:59 | 14.65
2012-06-16 | 16:59 | 14.95
2012-06-16 | 17:59 | 14.95
2012-06-16 | 18:59 | 14.8
2012-06-16 | 19:59 | 14.5
2012-06-16 | 20:59 | 14.2
2012-06-16 | 21:59 | 13.9
2012-06-16 | 22:59 | 13.45
2012-06-16 | 23:59 | 13.01
2012-06-17 | 0:59 | 12.26
2012-06-17 | 1:59 | 11.82
2012-06-17 | 2:59 | 11.23
2012-06-17 | 3:59 | 10.93
2012-06-17 | 4:59 | 10.64
2012-06-17 | 5:59 | 10.35
2012-06-17 | 6:59 | 10.2
2012-06-17 | 7:59 | 10.2
2012-06-17 | 8:59 | 10.35
2012-06-17 | 9:59 | 10.79
2012-06-17 | 10:59 | 11.38
2012-06-17 | 11:59 | 11.97
2012-06-17 | 12:59 | 12.56
2012-06-17 | 13:59 | 13.45
2012-06-17 | 14:59 | 14.05
2012-06-17 | 15:59 | 14.5
2012-06-17 | 16:59 | 14.35
2012-06-17 | 17:59 | 13.9
2012-06-17 | 18:59 | 13.45
2012-06-17 | 19:59 | 13.01
2012-06-17 | 20:59 | 12.41
2012-06-17 | 21:59 | 11.97
2012-06-17 | 22:59 | 11.23
2012-06-17 | 23:59 | 10.64
2012-06-18 | 0:59 | 10.2
2012-06-18 | 1:59 | 9.76
2012-06-18 | 2:59 | 9.46
2012-06-18 | 3:59 | 9.17
2012-06-18 | 4:59 | 9.02
2012-06-18 | 5:59 | 8.73
2012-06-18 | 6:59 | 8.73
2012-06-18 | 7:59 | 8.58
2012-06-18 | 8:59 | 8.73
2012-06-18 | 9:59 | 9.02
2012-06-18 | 10:59 | 9.31
2012-06-18 | 11:59 | 9.76
2012-06-18 | 12:59 | 10.35
2012-06-18 | 13:59 | 10.49
2012-06-18 | 14:59 | 11.23
2012-06-18 | 15:59 | 11.53
2012-06-18 | 16:59 | 11.53
2012-06-18 | 17:59 | 11.67
2012-06-18 | 18:59 | 11.82
2012-06-18 | 19:59 | 11.53
2012-06-18 | 20:59 | 11.23
2012-06-18 | 21:59 | 10.93
2012-06-18 | 22:59 | 10.64
2012-06-18 | 23:59 | 10.05
2012-06-19 | 0:59 | 9.76
2012-06-19 | 1:59 | 9.46
2012-06-19 | 2:59 | 9.17
2012-06-19 | 3:59 | 9.02
2012-06-19 | 4:59 | 8.87
2012-06-19 | 5:59 | 8.73
2012-06-19 | 6:59 | 8.58
2012-06-19 | 7:59 | 8.58
2012-06-19 | 8:59 | 8.73
2012-06-19 | 9:59 | 9.17
2012-06-19 | 10:59 | 9.61
2012-06-19 | 11:59 | 10.2
2012-06-19 | 12:59 | 11.08
2012-06-19 | 13:59 | 11.97
2012-06-19 | 14:59 | 12.56
2012-06-19 | 15:59 | 13.15
2012-06-19 | 16:59 | 13.15
2012-06-19 | 17:59 | 12.86
2012-06-19 | 18:59 | 12.56
2012-06-19 | 19:59 | 12.26
2012-06-19 | 20:59 | 11.97
2012-06-19 | 21:59 | 11.67
2012-06-19 | 22:59 | 11.53
2012-06-19 | 23:59 | 11.23
2012-06-20 | 0:59 | 10.79
2012-06-20 | 1:59 | 10.49
2012-06-20 | 2:59 | 10.2
2012-06-20 | 3:59 | 9.76
2012-06-20 | 4:59 | 9.46
2012-06-20 | 5:59 | 9.17
2012-06-20 | 6:59 | 9.02
2012-06-20 | 7:59 | 8.87
2012-06-20 | 8:59 | 8.87
2012-06-20 | 9:59 | 9.31
2012-06-20 | 10:59 | 9.9
2012-06-20 | 11:59 | 10.64
2012-06-20 | 12:59 | 11.53
2012-06-20 | 13:59 | 12.41
2012-06-20 | 14:59 | 13.3
2012-06-20 | 15:59 | 13.9
2012-06-20 | 16:59 | 14.2
2012-06-20 | 17:59 | 14.2
2012-06-20 | 18:59 | 14.05
2012-06-20 | 19:59 | 13.9
2012-06-20 | 20:59 | 13.75
2012-06-20 | 21:59 | 13.45
2012-06-20 | 22:59 | 13.15
2012-06-20 | 23:59 | 12.71
2012-06-21 | 0:59 | 12.26
2012-06-21 | 1:59 | 11.97
2012-06-21 | 2:59 | 11.53
2012-06-21 | 3:59 | 11.08
2012-06-21 | 4:59 | 10.79
2012-06-21 | 5:59 | 10.64
2012-06-21 | 6:59 | 10.35
2012-06-21 | 7:59 | 10.35
2012-06-21 | 8:59 | 10.49
2012-06-21 | 9:59 | 10.93
2012-06-21 | 10:59 | 11.53
2012-06-21 | 11:59 | 12.26
2012-06-21 | 12:59 | 13.3
2012-06-21 | 13:59 | 14.35
2012-06-21 | 14:59 | 15.1
2012-06-21 | 15:59 | 15.55
2012-06-21 | 16:59 | 15.55
2012-06-21 | 17:59 | 15.55
2012-06-21 | 18:59 | 15.4
2012-06-21 | 19:59 | 14.95
2012-06-21 | 20:59 | 14.65
2012-06-21 | 21:59 | 14.2
2012-06-21 | 22:59 | 13.75
2012-06-21 | 23:59 | 13.45
2012-06-22 | 0:59 | 12.71
2012-06-22 | 1:59 | 12.26
2012-06-22 | 2:59 | 11.82
2012-06-22 | 3:59 | 11.53
2012-06-22 | 4:59 | 11.23
2012-06-22 | 5:59 | 11.08
2012-06-22 | 6:59 | 10.93
2012-06-22 | 7:59 | 10.79
2012-06-22 | 8:59 | 10.93
2012-06-22 | 9:59 | 11.08
2012-06-22 | 10:59 | 11.38
2012-06-22 | 11:59 | 11.67
2012-06-22 | 12:59 | 11.82
2012-06-22 | 13:59 | 11.97
2012-06-22 | 14:59 | 11.97
2012-06-22 | 15:59 | 11.97
2012-06-22 | 16:59 | 11.82
2012-06-22 | 17:59 | 11.82
2012-06-22 | 18:59 | 11.67
2012-06-22 | 19:59 | 11.38
2012-06-22 | 20:59 | 11.23
2012-06-22 | 21:59 | 10.79
2012-06-22 | 22:59 | 10.64
2012-06-22 | 23:59 | 10.2
2012-06-23 | 0:59 | 9.9
2012-06-23 | 1:59 | 9.76
2012-06-23 | 2:59 | 9.61
2012-06-23 | 3:59 | 9.31
2012-06-23 | 4:59 | 9.17
2012-06-23 | 5:59 | 9.17
2012-06-23 | 6:59 | 9.02
2012-06-23 | 7:59 | 9.02
2012-06-23 | 8:59 | 9.02
2012-06-23 | 9:59 | 9.31
2012-06-23 | 10:59 | 9.46
2012-06-23 | 11:59 | 9.76
2012-06-23 | 12:59 | 10.05
2012-06-23 | 13:59 | 10.79
2012-06-23 | 14:59 | 11.53
2012-06-23 | 15:59 | 11.82
2012-06-23 | 16:59 | 11.67
2012-06-23 | 17:59 | 11.67
2012-06-23 | 18:59 | 11.53
2012-06-23 | 19:59 | 11.53
2012-06-23 | 20:59 | 11.38
2012-06-23 | 21:59 | 11.08
2012-06-23 | 22:59 | 10.93
2012-06-23 | 23:59 | 10.79
2012-06-24 | 0:59 | 10.64
2012-06-24 | 1:59 | 10.49
2012-06-24 | 2:59 | 10.64
2012-06-24 | 3:59 | 10.35
2012-06-24 | 4:59 | 10.2
2012-06-24 | 5:59 | 10.05
2012-06-24 | 6:59 | 9.9
2012-06-24 | 7:59 | 9.9
2012-06-24 | 8:59 | 10.05
2012-06-24 | 9:59 | 10.2
2012-06-24 | 10:59 | 10.64
2012-06-24 | 11:59 | 11.08
2012-06-24 | 12:59 | 11.97
2012-06-24 | 13:59 | 12.71
2012-06-24 | 14:59 | 13.01
2012-06-24 | 15:59 | 13.15
2012-06-24 | 16:59 | 13.3
2012-06-24 | 17:59 | 13.15
2012-06-24 | 18:59 | 13.01
2012-06-24 | 19:59 | 13.75
2012-06-24 | 20:59 | 13.6
2012-06-24 | 21:59 | 13.3
2012-06-24 | 22:59 | 13.15
2012-06-24 | 23:59 | 12.86
2012-06-25 | 0:59 | 12.56
2012-06-25 | 1:59 | 12.26
2012-06-25 | 2:59 | 11.97
2012-06-25 | 3:59 | 11.53
2012-06-25 | 4:59 | 11.38
2012-06-25 | 5:59 | 11.08
2012-06-25 | 6:59 | 10.93
2012-06-25 | 7:59 | 11.08
2012-06-25 | 8:59 | 11.08
2012-06-25 | 9:59 | 11.38
2012-06-25 | 10:59 | 11.53
2012-06-25 | 11:59 | 11.97
2012-06-25 | 12:59 | 12.26
2012-06-25 | 13:59 | 12.56
2012-06-25 | 14:59 | 13.01
2012-06-25 | 15:59 | 13.01
2012-06-25 | 16:59 | 13.15
2012-06-25 | 17:59 | 13.15
2012-06-25 | 18:59 | 13.01
2012-06-25 | 19:59 | 13.01
2012-06-25 | 20:59 | 12.71
2012-06-25 | 21:59 | 12.56
2012-06-25 | 22:59 | 12.26
2012-06-25 | 23:59 | 12.12
2012-06-26 | 0:59 | 11.97
2012-06-26 | 1:59 | 11.67
2012-06-26 | 2:59 | 11.53
2012-06-26 | 3:59 | 11.38
2012-06-26 | 4:59 | 11.23
2012-06-26 | 5:59 | 11.08
2012-06-26 | 6:59 | 10.79
2012-06-26 | 7:59 | 10.93
2012-06-26 | 8:59 | 10.93
2012-06-26 | 9:59 | 11.23
2012-06-26 | 10:59 | 11.53
2012-06-26 | 11:59 | 11.82
2012-06-26 | 12:59 | 12.26
2012-06-26 | 13:59 | 12.86
2012-06-26 | 14:59 | 13.01
2012-06-26 | 15:59 | 13.3
2012-06-26 | 16:59 | 13.9
2012-06-26 | 17:59 | 13.9
2012-06-26 | 18:59 | 13.75
2012-06-26 | 19:59 | 13.6
2012-06-26 | 20:59 | 13.3
2012-06-26 | 21:59 | 13.15
2012-06-26 | 22:59 | 12.86
2012-06-26 | 23:59 | 12.56
2012-06-27 | 0:59 | 12.12
2012-06-27 | 1:59 | 11.97
2012-06-27 | 2:59 | 11.53
2012-06-27 | 3:59 | 11.08
2012-06-27 | 4:59 | 10.79
2012-06-27 | 5:59 | 10.64
2012-06-27 | 6:59 | 10.35
2012-06-27 | 7:59 | 10.35
2012-06-27 | 8:59 | 10.35
2012-06-27 | 9:59 | 10.79
2012-06-27 | 10:59 | 11.23
2012-06-27 | 11:59 | 11.97
2012-06-27 | 12:59 | 12.71
2012-06-27 | 13:59 | 13.45
2012-06-27 | 14:59 | 14.2
2012-06-27 | 15:59 | 14.5
2012-06-27 | 16:59 | 14.8
2012-06-27 | 17:59 | 14.8
2012-06-27 | 18:59 | 14.65
2012-06-27 | 19:59 | 14.65
2012-06-27 | 20:59 | 14.5
2012-06-27 | 21:59 | 14.35
2012-06-27 | 22:59 | 14.05
2012-06-27 | 23:59 | 13.75
2012-06-28 | 0:59 | 13.45
2012-06-28 | 1:59 | 13.15
2012-06-28 | 2:59 | 12.86
2012-06-28 | 3:59 | 12.56
2012-06-28 | 4:59 | 12.12
2012-06-28 | 5:59 | 11.97
2012-06-28 | 6:59 | 11.82
2012-06-28 | 7:59 | 11.67
2012-06-28 | 8:59 | 11.97
2012-06-28 | 9:59 | 12.12
2012-06-28 | 10:59 | 12.71
2012-06-28 | 11:59 | 13.45
2012-06-28 | 12:59 | 14.35
2012-06-28 | 13:59 | 14.95
2012-06-28 | 14:59 | 15.1
2012-06-28 | 15:59 | 15.25
2012-06-28 | 16:59 | 15.25
2012-06-28 | 17:59 | 15.4
2012-06-28 | 18:59 | 15.25
2012-06-28 | 19:59 | 14.95
2012-06-28 | 20:59 | 14.8
2012-06-28 | 21:59 | 14.5
2012-06-28 | 22:59 | 14.35
2012-06-28 | 23:59 | 14.05
2012-06-29 | 0:59 | 13.75
2012-06-29 | 1:59 | 13.3
2012-06-29 | 2:59 | 13.15
2012-06-29 | 3:59 | 12.86
2012-06-29 | 4:59 | 12.56
2012-06-29 | 5:59 | 12.56
2012-06-29 | 6:59 | 12.41
2012-06-29 | 7:59 | 12.41
2012-06-29 | 8:59 | 12.56
2012-06-29 | 9:59 | 12.71
2012-06-29 | 10:59 | 13.01
2012-06-29 | 11:59 | 13.15
2012-06-29 | 12:59 | 13.75
2012-06-29 | 13:59 | 14.2
2012-06-29 | 14:59 | 14.5
2012-06-29 | 15:59 | 14.5
2012-06-29 | 16:59 | 14.65
2012-06-29 | 17:59 | 14.5
2012-06-29 | 18:59 | 14.5
2012-06-29 | 19:59 | 14.05
2012-06-29 | 20:59 | 13.75
2012-06-29 | 21:59 | 13.45
2012-06-29 | 22:59 | 13.15
2012-06-29 | 23:59 | 12.86
2012-06-30 | 0:59 | 12.56
2012-06-30 | 1:59 | 12.26
2012-06-30 | 2:59 | 12.12
2012-06-30 | 3:59 | 11.82
2012-06-30 | 4:59 | 11.82
2012-06-30 | 5:59 | 11.67
2012-06-30 | 6:59 | 11.53
2012-06-30 | 7:59 | 11.67
2012-06-30 | 8:59 | 11.82
2012-06-30 | 9:59 | 11.97
2012-06-30 | 10:59 | 12.12
2012-06-30 | 11:59 | 12.71
2012-06-30 | 12:59 | 13.01
2012-06-30 | 13:59 | 13.15
2012-06-30 | 14:59 | 13.15
2012-06-30 | 15:59 | 13.45
2012-06-30 | 16:59 | 13.6
2012-06-30 | 17:59 | 13.75
2012-06-30 | 18:59 | 13.45
2012-06-30 | 19:59 | 13.15
2012-06-30 | 20:59 | 12.86
2012-06-30 | 21:59 | 12.56
2012-06-30 | 22:59 | 12.26
2012-06-30 | 23:59 | 11.82
2012-07-01 | 0:59 | 11.38
2012-07-01 | 1:59 | 10.93
2012-07-01 | 2:59 | 10.64
2012-07-01 | 3:59 | 10.49
2012-07-01 | 4:59 | 10.35
2012-07-01 | 5:59 | 10.2
2012-07-01 | 6:59 | 10.2
2012-07-01 | 7:59 | 10.2
2012-07-01 | 8:59 | 10.35
2012-07-01 | 9:59 | 10.79
2012-07-01 | 10:59 | 11.23
2012-07-01 | 11:59 | 11.67
2012-07-01 | 12:59 | 12.41
2012-07-01 | 13:59 | 12.86
2012-07-01 | 14:59 | 13.9
2012-07-01 | 15:59 | 13.9
2012-07-01 | 16:59 | 14.05
2012-07-01 | 17:59 | 14.05
2012-07-01 | 18:59 | 13.75
2012-07-01 | 19:59 | 13.9
2012-07-01 | 20:59 | 13.6
2012-07-01 | 21:59 | 13.15
2012-07-01 | 22:59 | 12.71
2012-07-01 | 23:59 | 12.12
2012-07-02 | 0:59 | 11.53
2012-07-02 | 1:59 | 11.08
2012-07-02 | 2:59 | 10.79
2012-07-02 | 3:59 | 10.35
2012-07-02 | 4:59 | 10.05
2012-07-02 | 5:59 | 9.9
2012-07-02 | 6:59 | 9.76
2012-07-02 | 7:59 | 9.76
2012-07-02 | 8:59 | 9.9
2012-07-02 | 9:59 | 10.35
2012-07-02 | 10:59 | 10.93
2012-07-02 | 11:59 | 11.67
2012-07-02 | 12:59 | 12.56
2012-07-02 | 13:59 | 13.45
2012-07-02 | 14:59 | 14.35
2012-07-02 | 15:59 | 14.65
2012-07-02 | 16:59 | 15.1
2012-07-02 | 17:59 | 14.95
2012-07-02 | 18:59 | 14.95
2012-07-02 | 19:59 | 14.5
2012-07-02 | 20:59 | 14.2
2012-07-02 | 21:59 | 13.9
2012-07-02 | 22:59 | 13.3
2012-07-02 | 23:59 | 12.86
2012-07-03 | 0:59 | 12.26
2012-07-03 | 1:59 | 11.82
2012-07-03 | 2:59 | 11.38
2012-07-03 | 3:59 | 11.08
2012-07-03 | 4:59 | 10.79
2012-07-03 | 5:59 | 10.49
2012-07-03 | 6:59 | 10.35
2012-07-03 | 7:59 | 10.2
2012-07-03 | 8:59 | 10.35
2012-07-03 | 9:59 | 10.64
2012-07-03 | 10:59 | 10.93
2012-07-03 | 11:59 | 11.82
2012-07-03 | 12:59 | 12.26
2012-07-03 | 13:59 | 13.15
2012-07-03 | 14:59 | 13.9
2012-07-03 | 15:59 | 14.2
2012-07-03 | 16:59 | 14.5
2012-07-03 | 17:59 | 14.35
2012-07-03 | 18:59 | 13.9
2012-07-03 | 19:59 | 13.75
2012-07-03 | 20:59 | 13.15
2012-07-03 | 21:59 | 12.86
2012-07-03 | 22:59 | 12.26
2012-07-03 | 23:59 | 11.97
2012-07-04 | 0:59 | 11.38
2012-07-04 | 1:59 | 10.93
2012-07-04 | 2:59 | 10.64
2012-07-04 | 3:59 | 10.35
2012-07-04 | 4:59 | 10.05
2012-07-04 | 5:59 | 9.76
2012-07-04 | 6:59 | 9.61
2012-07-04 | 7:59 | 9.61
2012-07-04 | 8:59 | 9.76
2012-07-04 | 9:59 | 10.05
2012-07-04 | 10:59 | 10.64
2012-07-04 | 11:59 | 11.53
2012-07-04 | 12:59 | 12.26
2012-07-04 | 13:59 | 13.15
2012-07-04 | 14:59 | 14.05
2012-07-04 | 15:59 | 14.5
2012-07-04 | 16:59 | 14.8
2012-07-04 | 17:59 | 14.8
2012-07-04 | 18:59 | 14.65
2012-07-04 | 19:59 | 14.65
2012-07-04 | 20:59 | 14.35
2012-07-04 | 21:59 | 13.9
2012-07-04 | 22:59 | 13.6
2012-07-04 | 23:59 | 13.15
2012-07-05 | 0:59 | 12.71
2012-07-05 | 1:59 | 12.26
2012-07-05 | 2:59 | 11.97
2012-07-05 | 3:59 | 11.67
2012-07-05 | 4:59 | 11.38
2012-07-05 | 5:59 | 11.08
2012-07-05 | 6:59 | 10.79
2012-07-05 | 7:59 | 10.79
2012-07-05 | 8:59 | 10.93
2012-07-05 | 9:59 | 11.38
2012-07-05 | 10:59 | 11.97
2012-07-05 | 11:59 | 12.71
2012-07-05 | 12:59 | 13.45
2012-07-05 | 13:59 | 14.5
2012-07-05 | 14:59 | 15.25
2012-07-05 | 15:59 | 15.7
2012-07-05 | 16:59 | 15.85
2012-07-05 | 17:59 | 15.7
2012-07-05 | 18:59 | 15.55
2012-07-05 | 19:59 | 15.4
2012-07-05 | 20:59 | 14.95
2012-07-05 | 21:59 | 14.65
2012-07-05 | 22:59 | 14.2
2012-07-05 | 23:59 | 13.75
2012-07-06 | 0:59 | 13.3
2012-07-06 | 1:59 | 13.01
2012-07-06 | 2:59 | 12.56
2012-07-06 | 3:59 | 12.26
2012-07-06 | 4:59 | 11.97
2012-07-06 | 5:59 | 11.67
2012-07-06 | 6:59 | 11.53
2012-07-06 | 7:59 | 11.38
2012-07-06 | 8:59 | 11.53
2012-07-06 | 9:59 | 11.97
2012-07-06 | 10:59 | 12.56
2012-07-06 | 11:59 | 13.15
2012-07-06 | 12:59 | 14.2
2012-07-06 | 13:59 | 14.95
2012-07-06 | 14:59 | 15.7
2012-07-06 | 15:59 | 16.15
2012-07-06 | 16:59 | 16.46
2012-07-06 | 17:59 | 16.31
2012-07-06 | 18:59 | 16.31
2012-07-06 | 19:59 | 16
2012-07-06 | 20:59 | 15.55
2012-07-06 | 21:59 | 15.1
2012-07-06 | 22:59 | 14.65
2012-07-06 | 23:59 | 14.2
2012-07-07 | 0:59 | 13.6
2012-07-07 | 1:59 | 13.15
2012-07-07 | 2:59 | 12.71
2012-07-07 | 3:59 | 12.56
2012-07-07 | 4:59 | 12.12
2012-07-07 | 5:59 | 11.97
2012-07-07 | 6:59 | 11.82
2012-07-07 | 7:59 | 11.67
2012-07-07 | 8:59 | 11.82
2012-07-07 | 9:59 | 12.26
2012-07-07 | 10:59 | 12.86
2012-07-07 | 11:59 | 13.6
2012-07-07 | 12:59 | 14.5
2012-07-07 | 13:59 | 15.4
2012-07-07 | 14:59 | 16.15
2012-07-07 | 15:59 | 16.61
2012-07-07 | 16:59 | 16.76
2012-07-07 | 17:59 | 16.61
2012-07-07 | 18:59 | 16.31
2012-07-07 | 19:59 | 15.85
2012-07-07 | 20:59 | 15.55
2012-07-07 | 21:59 | 15.1
2012-07-07 | 22:59 | 14.5
2012-07-07 | 23:59 | 14.05
2012-07-08 | 0:59 | 13.6
2012-07-08 | 1:59 | 13.15
2012-07-08 | 2:59 | 12.86
2012-07-08 | 3:59 | 12.56
2012-07-08 | 4:59 | 12.26
2012-07-08 | 5:59 | 12.12
2012-07-08 | 6:59 | 11.82
2012-07-08 | 7:59 | 11.82
2012-07-08 | 8:59 | 11.97
2012-07-08 | 9:59 | 12.26
2012-07-08 | 10:59 | 13.01
2012-07-08 | 11:59 | 13.75
2012-07-08 | 12:59 | 14.5
2012-07-08 | 13:59 | 15.25
2012-07-08 | 14:59 | 16.31
2012-07-08 | 15:59 | 16.46
2012-07-08 | 16:59 | 16.31
2012-07-08 | 17:59 | 16.15
2012-07-08 | 18:59 | 15.7
2012-07-08 | 19:59 | 15.55
2012-07-08 | 20:59 | 15.1
2012-07-08 | 21:59 | 14.65
2012-07-08 | 22:59 | 14.05
2012-07-08 | 23:59 | 13.6
2012-07-09 | 0:59 | 13.15
2012-07-09 | 1:59 | 12.86
2012-07-09 | 2:59 | 12.41
2012-07-09 | 3:59 | 12.12
2012-07-09 | 4:59 | 11.97
2012-07-09 | 5:59 | 11.67
2012-07-09 | 6:59 | 11.53
2012-07-09 | 7:59 | 11.53
2012-07-09 | 8:59 | 11.53
2012-07-09 | 9:59 | 11.97
2012-07-09 | 10:59 | 12.56
2012-07-09 | 11:59 | 13.3
2012-07-09 | 12:59 | 14.2
2012-07-09 | 13:59 | 15.1
2012-07-09 | 14:59 | 16
2012-07-09 | 15:59 | 16.31
2012-07-09 | 16:59 | 16.31
2012-07-09 | 17:59 | 16.31
2012-07-09 | 18:59 | 16.15
2012-07-09 | 19:59 | 15.85
2012-07-09 | 20:59 | 15.25
2012-07-09 | 21:59 | 14.65
2012-07-09 | 22:59 | 14.2
2012-07-09 | 23:59 | 13.75
2012-07-10 | 0:59 | 13.3
2012-07-10 | 1:59 | 12.86
2012-07-10 | 2:59 | 12.56
2012-07-10 | 3:59 | 12.12
2012-07-10 | 4:59 | 12.26
2012-07-10 | 5:59 | 12.12
2012-07-10 | 6:59 | 11.97
2012-07-10 | 7:59 | 12.12
2012-07-10 | 8:59 | 12.12
2012-07-10 | 9:59 | 12.56
2012-07-10 | 10:59 | 13.15
2012-07-10 | 11:59 | 13.75
2012-07-10 | 12:59 | 14.5
2012-07-10 | 13:59 | 15.25
2012-07-10 | 14:59 | 16
2012-07-10 | 15:59 | 16.46
2012-07-10 | 16:59 | 16.76
2012-07-10 | 17:59 | 16.46
2012-07-10 | 18:59 | 16.31
2012-07-10 | 19:59 | 15.85
2012-07-10 | 20:59 | 15.55
2012-07-10 | 21:59 | 15.1
2012-07-10 | 22:59 | 14.65
2012-07-10 | 23:59 | 14.2
2012-07-11 | 0:59 | 13.75
2012-07-11 | 1:59 | 13.15
2012-07-11 | 2:59 | 12.71
2012-07-11 | 3:59 | 12.56
2012-07-11 | 4:59 | 12.26
2012-07-11 | 5:59 | 12.12
2012-07-11 | 6:59 | 11.97
2012-07-11 | 7:59 | 11.97
2012-07-11 | 8:59 | 12.12
2012-07-11 | 9:59 | 12.41
2012-07-11 | 10:59 | 13.01
2012-07-11 | 11:59 | 13.9
2012-07-11 | 12:59 | 14.5
2012-07-11 | 13:59 | 15.55
2012-07-11 | 14:59 | 16.31
2012-07-11 | 15:59 | 16.76
2012-07-11 | 16:59 | 16.91
2012-07-11 | 17:59 | 16.76
2012-07-11 | 18:59 | 16.31
2012-07-11 | 19:59 | 15.85
2012-07-11 | 20:59 | 15.55
2012-07-11 | 21:59 | 15.1
2012-07-11 | 22:59 | 14.65
2012-07-11 | 23:59 | 14.2
2012-07-12 | 0:59 | 13.6
2012-07-12 | 1:59 | 13.15
2012-07-12 | 2:59 | 12.71
2012-07-12 | 3:59 | 12.56
2012-07-12 | 4:59 | 12.26
2012-07-12 | 5:59 | 12.12
2012-07-12 | 6:59 | 11.97
2012-07-12 | 7:59 | 11.97
2012-07-12 | 8:59 | 12.12
2012-07-12 | 9:59 | 12.26
2012-07-12 | 10:59 | 12.41
2012-07-12 | 11:59 | 14.2
2012-07-12 | 12:59 | 14.5
2012-07-12 | 13:59 | 14.65
2012-07-12 | 14:59 | 16.31
2012-07-12 | 15:59 | 16.76
2012-07-12 | 16:59 | 17.37
2012-07-12 | 17:59 | 17.37
2012-07-12 | 18:59 | 17.07
2012-07-12 | 19:59 | 16.61
2012-07-12 | 20:59 | 15.85
2012-07-12 | 21:59 | 15.25
2012-07-12 | 22:59 | 14.8
2012-07-12 | 23:59 | 14.5
2012-07-13 | 0:59 | 13.9
2012-07-13 | 1:59 | 13.3
2012-07-13 | 2:59 | 12.86
2012-07-13 | 3:59 | 12.56
2012-07-13 | 4:59 | 12.26
2012-07-13 | 5:59 | 12.12
2012-07-13 | 6:59 | 12.12
2012-07-13 | 7:59 | 11.97
2012-07-13 | 8:59 | 12.12
2012-07-13 | 9:59 | 12.56
2012-07-13 | 10:59 | 13.01
2012-07-13 | 11:59 | 13.75
2012-07-13 | 12:59 | 14.5
2012-07-13 | 13:59 | 15.4
2012-07-13 | 14:59 | 16.15
2012-07-13 | 15:59 | 16.76
2012-07-13 | 16:59 | 16.91
2012-07-13 | 17:59 | 16.91
2012-07-13 | 18:59 | 16.76
2012-07-13 | 19:59 | 16.31
2012-07-13 | 20:59 | 16.15
2012-07-13 | 21:59 | 15.7
2012-07-13 | 22:59 | 15.4
2012-07-13 | 23:59 | 14.95
2012-07-14 | 0:59 | 14.65
2012-07-14 | 1:59 | 14.2
2012-07-14 | 2:59 | 13.9
2012-07-14 | 3:59 | 13.6
2012-07-14 | 4:59 | 13.3
2012-07-14 | 5:59 | 13.15
2012-07-14 | 6:59 | 13.01
2012-07-14 | 7:59 | 12.86
2012-07-14 | 8:59 | 13.01
2012-07-14 | 9:59 | 13.3
2012-07-14 | 10:59 | 13.9
2012-07-14 | 11:59 | 14.65
2012-07-14 | 12:59 | 15.4
2012-07-14 | 13:59 | 15.7
2012-07-14 | 14:59 | 15.55
2012-07-14 | 15:59 | 15.55
2012-07-14 | 16:59 | 15.85
2012-07-14 | 17:59 | 16.31
2012-07-14 | 18:59 | 16.15
2012-07-14 | 19:59 | 15.85
2012-07-14 | 20:59 | 15.7
2012-07-14 | 21:59 | 15.4
2012-07-14 | 22:59 | 15.1
2012-07-14 | 23:59 | 14.8
2012-07-15 | 0:59 | 14.5
2012-07-15 | 1:59 | 14.35
2012-07-15 | 2:59 | 14.05
2012-07-15 | 3:59 | 13.9
2012-07-15 | 4:59 | 13.75
2012-07-15 | 5:59 | 13.45
2012-07-15 | 6:59 | 13.45
2012-07-15 | 7:59 | 13.45
2012-07-15 | 8:59 | 13.45
2012-07-15 | 9:59 | 13.75
2012-07-15 | 10:59 | 14.35
2012-07-15 | 11:59 | 14.95
2012-07-15 | 12:59 | 15.7
2012-07-15 | 13:59 | 16.61
2012-07-15 | 14:59 | 17.22
2012-07-15 | 15:59 | 17.52
2012-07-15 | 16:59 | 17.52
2012-07-15 | 17:59 | 17.22
2012-07-15 | 18:59 | 16.76
2012-07-15 | 19:59 | 16.31
2012-07-15 | 20:59 | 15.7
2012-07-15 | 21:59 | 15.25
2012-07-15 | 22:59 | 14.8
2012-07-15 | 23:59 | 14.5
2012-07-16 | 0:59 | 13.9
2012-07-16 | 1:59 | 13.45
2012-07-16 | 2:59 | 13.15
2012-07-16 | 3:59 | 13.01
2012-07-16 | 4:59 | 12.71
2012-07-16 | 5:59 | 12.56
2012-07-16 | 6:59 | 12.56
2012-07-16 | 7:59 | 12.56
2012-07-16 | 8:59 | 12.71
2012-07-16 | 9:59 | 13.01
2012-07-16 | 10:59 | 13.3
2012-07-16 | 11:59 | 13.9
2012-07-16 | 12:59 | 14.2
2012-07-16 | 13:59 | 14.5
2012-07-16 | 14:59 | 14.95
2012-07-16 | 15:59 | 15.55
2012-07-16 | 16:59 | 15.85
2012-07-16 | 17:59 | 15.85
2012-07-16 | 18:59 | 15.85
2012-07-16 | 19:59 | 15.85
2012-07-16 | 20:59 | 15.85
2012-07-16 | 21:59 | 15.55
2012-07-16 | 22:59 | 15.4
2012-07-16 | 23:59 | 15.1
2012-07-17 | 0:59 | 14.95
2012-07-17 | 1:59 | 14.8
2012-07-17 | 2:59 | 14.65
2012-07-17 | 3:59 | 14.5
2012-07-17 | 4:59 | 14.35
2012-07-17 | 5:59 | 14.05
2012-07-17 | 6:59 | 13.9
2012-07-17 | 7:59 | 13.9
2012-07-17 | 8:59 | 14.05
2012-07-17 | 9:59 | 14.2
2012-07-17 | 10:59 | 14.65
2012-07-17 | 11:59 | 14.95
2012-07-17 | 12:59 | 15.1
2012-07-17 | 13:59 | 15.4
2012-07-17 | 14:59 | 15.55
2012-07-17 | 15:59 | 15.85
2012-07-17 | 16:59 | 16
2012-07-17 | 17:59 | 16
2012-07-17 | 18:59 | 16
2012-07-17 | 19:59 | 16
2012-07-17 | 20:59 | 15.85
2012-07-17 | 21:59 | 15.55
2012-07-17 | 22:59 | 15.55
2012-07-17 | 23:59 | 15.4
2012-07-18 | 0:59 | 15.1
2012-07-18 | 1:59 | 14.95
2012-07-18 | 2:59 | 14.8
2012-07-18 | 3:59 | 14.65
2012-07-18 | 4:59 | 14.5
2012-07-18 | 5:59 | 14.5
2012-07-18 | 6:59 | 14.35
2012-07-18 | 7:59 | 14.2
2012-07-18 | 8:59 | 14.2
2012-07-18 | 9:59 | 14.5
2012-07-18 | 10:59 | 14.95
2012-07-18 | 11:59 | 15.55
2012-07-18 | 12:59 | 15.85
2012-07-18 | 13:59 | 16.31
2012-07-18 | 14:59 | 16.91
2012-07-18 | 15:59 | 17.07
2012-07-18 | 16:59 | 17.37
2012-07-18 | 17:59 | 17.37
2012-07-18 | 18:59 | 17.07
2012-07-18 | 19:59 | 16.91
2012-07-18 | 20:59 | 16.76
2012-07-18 | 21:59 | 16.46
2012-07-18 | 22:59 | 16.31
2012-07-18 | 23:59 | 16
2012-07-19 | 0:59 | 15.7
2012-07-19 | 1:59 | 15.4
2012-07-19 | 2:59 | 15.1
2012-07-19 | 3:59 | 14.95
2012-07-19 | 4:59 | 14.65
2012-07-19 | 5:59 | 14.65
2012-07-19 | 6:59 | 14.5
2012-07-19 | 7:59 | 14.65
2012-07-19 | 8:59 | 14.65
2012-07-19 | 9:59 | 14.8
2012-07-19 | 10:59 | 14.95
2012-07-19 | 11:59 | 15.55
2012-07-19 | 12:59 | 16
2012-07-19 | 13:59 | 16.46
2012-07-19 | 14:59 | 16.61
2012-07-19 | 15:59 | 16.76
2012-07-19 | 16:59 | 16.76
2012-07-19 | 17:59 | 16.76
2012-07-19 | 18:59 | 16.76
2012-07-19 | 19:59 | 16.61
2012-07-19 | 20:59 | 16.31
2012-07-19 | 21:59 | 16.15
2012-07-19 | 22:59 | 15.85
2012-07-19 | 23:59 | 15.7
2012-07-20 | 0:59 | 15.55
2012-07-20 | 1:59 | 15.25
2012-07-20 | 2:59 | 14.95
2012-07-20 | 3:59 | 14.8
2012-07-20 | 4:59 | 14.65
2012-07-20 | 5:59 | 14.5
2012-07-20 | 6:59 | 14.5
2012-07-20 | 7:59 | 14.5
2012-07-20 | 8:59 | 14.5
2012-07-20 | 9:59 | 14.65
2012-07-20 | 10:59 | 14.95
2012-07-20 | 11:59 | 15.4
2012-07-20 | 12:59 | 15.85
2012-07-20 | 13:59 | 16.46
2012-07-20 | 14:59 | 16.76
2012-07-20 | 15:59 | 17.22
2012-07-20 | 16:59 | 17.07
2012-07-20 | 17:59 | 17.07
2012-07-20 | 18:59 | 16.91
2012-07-20 | 19:59 | 16.76
2012-07-20 | 20:59 | 16.46
2012-07-20 | 21:59 | 16.15
2012-07-20 | 22:59 | 15.85
2012-07-20 | 23:59 | 15.55
2012-07-21 | 0:59 | 15.4
2012-07-21 | 1:59 | 14.95
2012-07-21 | 2:59 | 14.65
2012-07-21 | 3:59 | 14.5
2012-07-21 | 4:59 | 14.35
2012-07-21 | 5:59 | 14.2
2012-07-21 | 6:59 | 14.05
2012-07-21 | 7:59 | 14.05
2012-07-21 | 8:59 | 14.05
2012-07-21 | 9:59 | 14.5
2012-07-21 | 10:59 | 14.8
2012-07-21 | 11:59 | 15.4
2012-07-21 | 12:59 | 16
2012-07-21 | 13:59 | 16.61
2012-07-21 | 14:59 | 17.07
2012-07-21 | 15:59 | 17.37
2012-07-21 | 16:59 | 17.52
2012-07-21 | 17:59 | 17.52
2012-07-21 | 18:59 | 17.52
2012-07-21 | 19:59 | 17.37
2012-07-21 | 20:59 | 17.22
2012-07-21 | 21:59 | 16.91
2012-07-21 | 22:59 | 16.76
2012-07-21 | 23:59 | 16.46
2012-07-22 | 0:59 | 16.15
2012-07-22 | 1:59 | 16
2012-07-22 | 2:59 | 15.7
2012-07-22 | 3:59 | 15.4
2012-07-22 | 4:59 | 15.25
2012-07-22 | 5:59 | 15.1
2012-07-22 | 6:59 | 14.95
2012-07-22 | 7:59 | 14.95
2012-07-22 | 8:59 | 15.1
2012-07-22 | 9:59 | 15.4
2012-07-22 | 10:59 | 15.7
2012-07-22 | 11:59 | 16.31
2012-07-22 | 12:59 | 16.91
2012-07-22 | 13:59 | 17.68
2012-07-22 | 14:59 | 18.14
2012-07-22 | 15:59 | 18.45
2012-07-22 | 16:59 | 18.6
2012-07-22 | 17:59 | 18.29
2012-07-22 | 18:59 | 18.14
2012-07-22 | 19:59 | 18.14
2012-07-22 | 20:59 | 17.52
2012-07-22 | 21:59 | 16.91
2012-07-22 | 22:59 | 16.61
2012-07-22 | 23:59 | 16.15
2012-07-23 | 0:59 | 15.85
2012-07-23 | 1:59 | 15.4
2012-07-23 | 2:59 | 15.1
2012-07-23 | 3:59 | 14.65
2012-07-23 | 4:59 | 14.5
2012-07-23 | 5:59 | 14.2
2012-07-23 | 6:59 | 14.05
2012-07-23 | 7:59 | 13.9
2012-07-23 | 8:59 | 14.05
2012-07-23 | 9:59 | 14.2
2012-07-23 | 10:59 | 14.5
2012-07-23 | 11:59 | 15.1
2012-07-23 | 12:59 | 15.85
2012-07-23 | 13:59 | 16.61
2012-07-23 | 14:59 | 17.22
2012-07-23 | 15:59 | 17.37
2012-07-23 | 16:59 | 17.52
2012-07-23 | 17:59 | 17.37
2012-07-23 | 18:59 | 17.07
2012-07-23 | 19:59 | 17.07
2012-07-23 | 20:59 | 16.76
2012-07-23 | 21:59 | 16.61
2012-07-23 | 22:59 | 16.15
2012-07-23 | 23:59 | 15.7
2012-07-24 | 0:59 | 15.4
2012-07-24 | 1:59 | 15.1
2012-07-24 | 2:59 | 14.95
2012-07-24 | 3:59 | 14.65
2012-07-24 | 4:59 | 14.5
2012-07-24 | 5:59 | 14.2
2012-07-24 | 6:59 | 14.05
2012-07-24 | 7:59 | 13.9
2012-07-24 | 8:59 | 14.05
2012-07-24 | 9:59 | 14.2
2012-07-24 | 10:59 | 14.65
2012-07-24 | 11:59 | 15.4
2012-07-24 | 12:59 | 16
2012-07-24 | 13:59 | 16.76
2012-07-24 | 14:59 | 17.37
2012-07-24 | 15:59 | 17.68
2012-07-24 | 16:59 | 17.83
2012-07-24 | 17:59 | 17.68
2012-07-24 | 18:59 | 17.52
2012-07-24 | 19:59 | 17.37
2012-07-24 | 20:59 | 17.22
2012-07-24 | 21:59 | 16.91
2012-07-24 | 22:59 | 16.31
2012-07-24 | 23:59 | 16.15
2012-07-25 | 0:59 | 15.85
2012-07-25 | 1:59 | 15.55
2012-07-25 | 2:59 | 15.4
2012-07-25 | 3:59 | 15.25
2012-07-25 | 4:59 | 14.95
2012-07-25 | 5:59 | 14.65
2012-07-25 | 6:59 | 14.5
2012-07-25 | 7:59 | 14.5
2012-07-25 | 8:59 | 14.5
2012-07-25 | 9:59 | 14.8
2012-07-25 | 10:59 | 15.25
2012-07-25 | 11:59 | 15.7
2012-07-25 | 12:59 | 16.61
2012-07-25 | 13:59 | 17.22
2012-07-25 | 14:59 | 17.99
2012-07-25 | 15:59 | 18.29
2012-07-25 | 16:59 | 18.45
2012-07-25 | 17:59 | 18.29
2012-07-25 | 18:59 | 18.29
2012-07-25 | 19:59 | 18.14
2012-07-25 | 20:59 | 18.14
2012-07-25 | 21:59 | 17.68
2012-07-25 | 22:59 | 17.37
2012-07-25 | 23:59 | 17.07
2012-07-26 | 0:59 | 16.76
2012-07-26 | 1:59 | 16.61
2012-07-26 | 2:59 | 16.46
2012-07-26 | 3:59 | 16.31
2012-07-26 | 4:59 | 16
2012-07-26 | 5:59 | 15.85
2012-07-26 | 6:59 | 15.55
2012-07-26 | 7:59 | 15.55
2012-07-26 | 8:59 | 15.55
2012-07-26 | 9:59 | 15.85
2012-07-26 | 10:59 | 16.31
2012-07-26 | 11:59 | 16.76
2012-07-26 | 12:59 | 17.37
2012-07-26 | 13:59 | 17.99
2012-07-26 | 14:59 | 17.99
2012-07-26 | 15:59 | 18.14
2012-07-26 | 16:59 | 18.14
2012-07-26 | 17:59 | 18.14
2012-07-26 | 18:59 | 17.99
2012-07-26 | 19:59 | 17.99
2012-07-26 | 20:59 | 17.99
2012-07-26 | 21:59 | 17.68
2012-07-26 | 22:59 | 17.22
2012-07-26 | 23:59 | 16.91
2012-07-27 | 0:59 | 16.61
2012-07-27 | 1:59 | 16.46
2012-07-27 | 2:59 | 16.15
2012-07-27 | 3:59 | 15.85
2012-07-27 | 4:59 | 15.85
2012-07-27 | 5:59 | 15.7
2012-07-27 | 6:59 | 15.55
2012-07-27 | 7:59 | 15.55
2012-07-27 | 8:59 | 15.7
2012-07-27 | 9:59 | 15.85
2012-07-27 | 10:59 | 16.31
2012-07-27 | 11:59 | 16.76
2012-07-27 | 12:59 | 17.37
2012-07-27 | 13:59 | 17.99
2012-07-27 | 14:59 | 18.29
2012-07-27 | 15:59 | 18.76
2012-07-27 | 16:59 | 18.76
2012-07-27 | 17:59 | 18.45
2012-07-27 | 18:59 | 18.29
2012-07-27 | 19:59 | 18.14
2012-07-27 | 20:59 | 17.99
2012-07-27 | 21:59 | 17.52
2012-07-27 | 22:59 | 17.07
2012-07-27 | 23:59 | 16.76
2012-07-28 | 0:59 | 16.46
2012-07-28 | 1:59 | 16.15
2012-07-28 | 2:59 | 15.85
2012-07-28 | 3:59 | 15.55
2012-07-28 | 4:59 | 15.4
2012-07-28 | 5:59 | 15.1
2012-07-28 | 6:59 | 14.95
2012-07-28 | 7:59 | 14.95
2012-07-28 | 8:59 | 14.95
2012-07-28 | 9:59 | 15.1
2012-07-28 | 10:59 | 15.55
2012-07-28 | 11:59 | 16
2012-07-28 | 12:59 | 16.61
2012-07-28 | 13:59 | 17.37
2012-07-28 | 14:59 | 17.83
2012-07-28 | 15:59 | 18.14
2012-07-28 | 16:59 | 18.14
2012-07-28 | 17:59 | 18.14
2012-07-28 | 18:59 | 18.14
2012-07-28 | 19:59 | 17.99
2012-07-28 | 20:59 | 17.83
2012-07-28 | 21:59 | 17.68
2012-07-28 | 22:59 | 17.37
2012-07-28 | 23:59 | 17.07
2012-07-29 | 0:59 | 16.76
2012-07-29 | 1:59 | 16.46
2012-07-29 | 2:59 | 16.31
2012-07-29 | 3:59 | 15.85
2012-07-29 | 4:59 | 15.55
2012-07-29 | 5:59 | 15.4
2012-07-29 | 6:59 | 15.25
2012-07-29 | 7:59 | 15.25
2012-07-29 | 8:59 | 15.25
2012-07-29 | 9:59 | 15.55
2012-07-29 | 10:59 | 15.85
2012-07-29 | 11:59 | 16.31
2012-07-29 | 12:59 | 16.91
2012-07-29 | 13:59 | 17.52
2012-07-29 | 14:59 | 18.14
2012-07-29 | 15:59 | 18.29
2012-07-29 | 16:59 | 18.45
2012-07-29 | 17:59 | 18.29
2012-07-29 | 18:59 | 18.29
2012-07-29 | 19:59 | 18.14
2012-07-29 | 20:59 | 18.14
2012-07-29 | 21:59 | 17.83
2012-07-29 | 22:59 | 17.52
2012-07-29 | 23:59 | 17.22
2012-07-30 | 0:59 | 16.91
2012-07-30 | 1:59 | 16.61
2012-07-30 | 2:59 | 16.31
2012-07-30 | 3:59 | 16
2012-07-30 | 4:59 | 15.7
2012-07-30 | 5:59 | 15.55
2012-07-30 | 6:59 | 15.4
2012-07-30 | 7:59 | 15.4
2012-07-30 | 8:59 | 15.4
2012-07-30 | 9:59 | 15.55
2012-07-30 | 10:59 | 15.85
2012-07-30 | 11:59 | 16.46
2012-07-30 | 12:59 | 17.07
2012-07-30 | 13:59 | 17.52
2012-07-30 | 14:59 | 17.99
2012-07-30 | 15:59 | 18.14
2012-07-30 | 16:59 | 18.29
2012-07-30 | 17:59 | 18.29
2012-07-30 | 18:59 | 18.14
2012-07-30 | 19:59 | 18.14
2012-07-30 | 20:59 | 17.99
2012-07-30 | 21:59 | 17.83
2012-07-30 | 22:59 | 17.52
2012-07-30 | 23:59 | 17.37
2012-07-31 | 0:59 | 17.07
2012-07-31 | 1:59 | 16.76
2012-07-31 | 2:59 | 16.46
2012-07-31 | 3:59 | 16.15
2012-07-31 | 4:59 | 16
2012-07-31 | 5:59 | 15.7
2012-07-31 | 6:59 | 15.7
2012-07-31 | 7:59 | 15.55
2012-07-31 | 8:59 | 15.55
2012-07-31 | 9:59 | 15.7
2012-07-31 | 10:59 | 16.15
2012-07-31 | 11:59 | 16.61
2012-07-31 | 12:59 | 17.07
2012-07-31 | 13:59 | 17.52
2012-07-31 | 14:59 | 17.99
2012-07-31 | 15:59 | 18.29
2012-07-31 | 16:59 | 18.29
2012-07-31 | 17:59 | 18.14
2012-07-31 | 18:59 | 18.14
2012-07-31 | 19:59 | 17.99
2012-07-31 | 20:59 | 17.83
2012-07-31 | 21:59 | 17.68
2012-07-31 | 22:59 | 17.52
2012-07-31 | 23:59 | 17.22
2012-08-01 | 0:59 | 16.91
2012-08-01 | 1:59 | 16.76
2012-08-01 | 2:59 | 16.46
2012-08-01 | 3:59 | 16.15
2012-08-01 | 4:59 | 15.85
2012-08-01 | 5:59 | 15.7
2012-08-01 | 6:59 | 15.55
2012-08-01 | 7:59 | 15.4
2012-08-01 | 8:59 | 15.4
2012-08-01 | 9:59 | 15.55
2012-08-01 | 10:59 | 15.85
2012-08-01 | 11:59 | 16.46
2012-08-01 | 12:59 | 16.91
2012-08-01 | 13:59 | 17.52
2012-08-01 | 14:59 | 17.99
2012-08-01 | 15:59 | 18.14
2012-08-01 | 16:59 | 18.29
2012-08-01 | 17:59 | 18.14
2012-08-01 | 18:59 | 18.14
2012-08-01 | 19:59 | 18.14
2012-08-01 | 20:59 | 17.99
2012-08-01 | 21:59 | 17.68
2012-08-01 | 22:59 | 17.52
2012-08-01 | 23:59 | 17.22
2012-08-02 | 0:59 | 16.91
2012-08-02 | 1:59 | 16.76
2012-08-02 | 2:59 | 16.46
2012-08-02 | 3:59 | 16.15
2012-08-02 | 4:59 | 15.85
2012-08-02 | 5:59 | 15.7
2012-08-02 | 6:59 | 15.55
2012-08-02 | 7:59 | 15.4
2012-08-02 | 8:59 | 15.4
2012-08-02 | 9:59 | 15.55
2012-08-02 | 10:59 | 15.85
2012-08-02 | 11:59 | 16.31
2012-08-02 | 12:59 | 16.91
2012-08-02 | 13:59 | 17.37
2012-08-02 | 14:59 | 17.99
2012-08-02 | 15:59 | 18.14
2012-08-02 | 16:59 | 18.14
2012-08-02 | 17:59 | 18.14
2012-08-02 | 18:59 | 18.14
2012-08-02 | 19:59 | 17.99
2012-08-02 | 20:59 | 17.83
2012-08-02 | 21:59 | 17.52
2012-08-02 | 22:59 | 17.37
2012-08-02 | 23:59 | 17.22
2012-08-03 | 0:59 | 16.91
2012-08-03 | 1:59 | 16.76
2012-08-03 | 2:59 | 16.46
2012-08-03 | 3:59 | 16.15
2012-08-03 | 4:59 | 15.85
2012-08-03 | 5:59 | 15.55
2012-08-03 | 6:59 | 15.4
2012-08-03 | 7:59 | 15.25
2012-08-03 | 8:59 | 15.25
2012-08-03 | 9:59 | 15.4
2012-08-03 | 10:59 | 15.85
2012-08-03 | 11:59 | 16.31
2012-08-03 | 12:59 | 16.91
2012-08-03 | 13:59 | 17.68
2012-08-03 | 14:59 | 18.14
2012-08-03 | 15:59 | 18.6
2012-08-03 | 16:59 | 18.6
2012-08-03 | 17:59 | 18.45
2012-08-03 | 18:59 | 18.29
2012-08-03 | 19:59 | 18.14
2012-08-03 | 20:59 | 17.99
2012-08-03 | 21:59 | 17.83
2012-08-03 | 22:59 | 17.52
2012-08-03 | 23:59 | 17.37
2012-08-04 | 0:59 | 16.91
2012-08-04 | 1:59 | 16.76
2012-08-04 | 2:59 | 16.46
2012-08-04 | 3:59 | 16.15
2012-08-04 | 4:59 | 15.85
2012-08-04 | 5:59 | 15.55
2012-08-04 | 6:59 | 15.4
2012-08-04 | 7:59 | 15.25
2012-08-04 | 8:59 | 15.25
2012-08-04 | 9:59 | 15.55
2012-08-04 | 10:59 | 15.85
2012-08-04 | 11:59 | 16.46
2012-08-04 | 12:59 | 17.07
2012-08-04 | 13:59 | 17.83
2012-08-04 | 14:59 | 18.29
2012-08-04 | 15:59 | 18.76
2012-08-04 | 16:59 | 18.91
2012-08-04 | 17:59 | 18.76
2012-08-04 | 18:59 | 18.76
2012-08-04 | 19:59 | 18.6
2012-08-04 | 20:59 | 18.45
2012-08-04 | 21:59 | 18.29
2012-08-04 | 22:59 | 17.99
2012-08-04 | 23:59 | 17.83
2012-08-05 | 0:59 | 17.52
2012-08-05 | 1:59 | 17.22
2012-08-05 | 2:59 | 16.91
2012-08-05 | 3:59 | 16.76
2012-08-05 | 4:59 | 16.46
2012-08-05 | 5:59 | 16.31
2012-08-05 | 6:59 | 16
2012-08-05 | 7:59 | 15.85
2012-08-05 | 8:59 | 15.85
2012-08-05 | 9:59 | 16.15
2012-08-05 | 10:59 | 16.46
2012-08-05 | 11:59 | 16.91
2012-08-05 | 12:59 | 17.68
2012-08-05 | 13:59 | 18.29
2012-08-05 | 14:59 | 18.76
2012-08-05 | 15:59 | 18.91
2012-08-05 | 16:59 | 18.91
2012-08-05 | 17:59 | 19.07
2012-08-05 | 18:59 | 18.91
2012-08-05 | 19:59 | 18.76
2012-08-05 | 20:59 | 18.6
2012-08-05 | 21:59 | 18.29
2012-08-05 | 22:59 | 18.14
2012-08-05 | 23:59 | 17.99
2012-08-06 | 0:59 | 17.68
2012-08-06 | 1:59 | 17.52
2012-08-06 | 2:59 | 17.22
2012-08-06 | 3:59 | 16.91
2012-08-06 | 4:59 | 16.61
2012-08-06 | 5:59 | 16.31
2012-08-06 | 6:59 | 16.15
2012-08-06 | 7:59 | 16.15
2012-08-06 | 8:59 | 16
2012-08-06 | 9:59 | 16.31
2012-08-06 | 10:59 | 16.76
2012-08-06 | 11:59 | 17.37
2012-08-06 | 12:59 | 17.99
2012-08-06 | 13:59 | 18.6
2012-08-06 | 14:59 | 19.07
2012-08-06 | 15:59 | 19.38
2012-08-06 | 16:59 | 19.54
2012-08-06 | 17:59 | 19.38
2012-08-06 | 18:59 | 19.23
2012-08-06 | 19:59 | 19.23
2012-08-06 | 20:59 | 19.07
2012-08-06 | 21:59 | 18.76
2012-08-06 | 22:59 | 18.6
2012-08-06 | 23:59 | 18.14
2012-08-07 | 0:59 | 17.83
2012-08-07 | 1:59 | 17.52
2012-08-07 | 2:59 | 17.37
2012-08-07 | 3:59 | 16.91
2012-08-07 | 4:59 | 16.76
2012-08-07 | 5:59 | 16.46
2012-08-07 | 6:59 | 16.31
2012-08-07 | 7:59 | 16.15
2012-08-07 | 8:59 | 16.15
2012-08-07 | 9:59 | 16.31
2012-08-07 | 10:59 | 16.61
2012-08-07 | 11:59 | 17.22
2012-08-07 | 12:59 | 17.99
2012-08-07 | 13:59 | 18.6
2012-08-07 | 14:59 | 19.23
2012-08-07 | 15:59 | 19.38
2012-08-07 | 16:59 | 19.38
2012-08-07 | 17:59 | 19.23
2012-08-07 | 18:59 | 19.23
2012-08-07 | 19:59 | 19.07
2012-08-07 | 20:59 | 18.91
2012-08-07 | 21:59 | 18.6
2012-08-07 | 22:59 | 18.29
2012-08-07 | 23:59 | 18.14
2012-08-08 | 0:59 | 17.83
2012-08-08 | 1:59 | 17.68
2012-08-08 | 2:59 | 17.52
2012-08-08 | 3:59 | 17.37
2012-08-08 | 4:59 | 17.07
2012-08-08 | 5:59 | 16.76
2012-08-08 | 6:59 | 16.61
2012-08-08 | 7:59 | 16.31
2012-08-08 | 8:59 | 16.31
2012-08-08 | 9:59 | 16.31
2012-08-08 | 10:59 | 16.76
2012-08-08 | 11:59 | 17.22
2012-08-08 | 12:59 | 17.83
2012-08-08 | 13:59 | 18.45
2012-08-08 | 14:59 | 19.07
2012-08-08 | 15:59 | 19.23
2012-08-08 | 16:59 | 19.38
2012-08-08 | 17:59 | 19.23
2012-08-08 | 18:59 | 19.07
2012-08-08 | 19:59 | 18.91
2012-08-08 | 20:59 | 18.76
2012-08-08 | 21:59 | 18.6
2012-08-08 | 22:59 | 18.14
2012-08-08 | 23:59 | 17.83
2012-08-09 | 0:59 | 17.52
2012-08-09 | 1:59 | 17.22
2012-08-09 | 2:59 | 16.91
2012-08-09 | 3:59 | 16.76
2012-08-09 | 4:59 | 16.31
2012-08-09 | 5:59 | 16.15
2012-08-09 | 6:59 | 15.85
2012-08-09 | 7:59 | 15.7
2012-08-09 | 8:59 | 15.7
2012-08-09 | 9:59 | 15.85
2012-08-09 | 10:59 | 16.31
2012-08-09 | 11:59 | 16.76
2012-08-09 | 12:59 | 17.22
2012-08-09 | 13:59 | 17.68
2012-08-09 | 14:59 | 18.14
2012-08-09 | 15:59 | 18.45
2012-08-09 | 16:59 | 18.6
2012-08-09 | 17:59 | 18.6
2012-08-09 | 18:59 | 18.29
2012-08-09 | 19:59 | 18.29
2012-08-09 | 20:59 | 18.14
2012-08-09 | 21:59 | 18.14
2012-08-09 | 22:59 | 17.83
2012-08-09 | 23:59 | 17.52
2012-08-10 | 0:59 | 17.37
2012-08-10 | 1:59 | 17.07
2012-08-10 | 2:59 | 16.76
2012-08-10 | 3:59 | 16.61
2012-08-10 | 4:59 | 16.31
2012-08-10 | 5:59 | 16
2012-08-10 | 6:59 | 15.7
2012-08-10 | 7:59 | 15.55
2012-08-10 | 8:59 | 15.55
2012-08-10 | 9:59 | 15.7
2012-08-10 | 10:59 | 16.15
2012-08-10 | 11:59 | 16.61
2012-08-10 | 12:59 | 17.22
2012-08-10 | 13:59 | 17.83
2012-08-10 | 14:59 | 18.29
2012-08-10 | 15:59 | 18.6
2012-08-10 | 16:59 | 18.76
2012-08-10 | 17:59 | 18.6
2012-08-10 | 18:59 | 18.45
2012-08-10 | 19:59 | 18.29
2012-08-10 | 20:59 | 18.14
2012-08-10 | 21:59 | 17.99
2012-08-10 | 22:59 | 17.68
2012-08-10 | 23:59 | 17.37
2012-08-11 | 0:59 | 17.07
2012-08-11 | 1:59 | 16.76
2012-08-11 | 2:59 | 16.61
2012-08-11 | 3:59 | 16.31
2012-08-11 | 4:59 | 15.85
2012-08-11 | 5:59 | 15.55
2012-08-11 | 6:59 | 15.4
2012-08-11 | 7:59 | 15.4
2012-08-11 | 8:59 | 15.4
2012-08-11 | 9:59 | 15.55
2012-08-11 | 10:59 | 15.85
2012-08-11 | 11:59 | 16.46
2012-08-11 | 12:59 | 17.07
2012-08-11 | 13:59 | 17.99
2012-08-11 | 14:59 | 18.45
2012-08-11 | 15:59 | 18.76
2012-08-11 | 16:59 | 18.76
2012-08-11 | 17:59 | 18.76
2012-08-11 | 18:59 | 18.6
2012-08-11 | 19:59 | 18.6
2012-08-11 | 20:59 | 18.29
2012-08-11 | 21:59 | 18.14
2012-08-11 | 22:59 | 17.83
2012-08-11 | 23:59 | 17.68
2012-08-12 | 0:59 | 17.37
2012-08-12 | 1:59 | 17.07
2012-08-12 | 2:59 | 16.91
2012-08-12 | 3:59 | 16.61
2012-08-12 | 4:59 | 16.31
2012-08-12 | 5:59 | 16
2012-08-12 | 6:59 | 15.85
2012-08-12 | 7:59 | 15.7
2012-08-12 | 8:59 | 15.55
2012-08-12 | 9:59 | 15.85
2012-08-12 | 10:59 | 16.31
2012-08-12 | 11:59 | 16.76
2012-08-12 | 12:59 | 17.37
2012-08-12 | 13:59 | 18.14
2012-08-12 | 14:59 | 18.76
2012-08-12 | 15:59 | 19.07
2012-08-12 | 16:59 | 19.07
2012-08-12 | 17:59 | 18.91
2012-08-12 | 18:59 | 18.76
2012-08-12 | 19:59 | 18.76
2012-08-12 | 20:59 | 18.6
2012-08-12 | 21:59 | 18.29
2012-08-12 | 22:59 | 18.14
2012-08-12 | 23:59 | 17.83
2012-08-13 | 0:59 | 17.52
2012-08-13 | 1:59 | 17.37
2012-08-13 | 2:59 | 17.07
2012-08-13 | 3:59 | 16.91
2012-08-13 | 4:59 | 16.61
2012-08-13 | 5:59 | 16.31
2012-08-13 | 6:59 | 16.15
2012-08-13 | 7:59 | 16
2012-08-13 | 8:59 | 16
2012-08-13 | 9:59 | 16.31
2012-08-13 | 10:59 | 16.61
2012-08-13 | 11:59 | 17.07
2012-08-13 | 12:59 | 17.83
2012-08-13 | 13:59 | 18.6
2012-08-13 | 14:59 | 19.07
2012-08-13 | 15:59 | 19.38
2012-08-13 | 16:59 | 19.38
2012-08-13 | 17:59 | 19.23
2012-08-13 | 18:59 | 19.23
2012-08-13 | 19:59 | 19.23
2012-08-13 | 20:59 | 18.91
2012-08-13 | 21:59 | 18.76
2012-08-13 | 22:59 | 18.6
2012-08-13 | 23:59 | 18.14
2012-08-14 | 0:59 | 17.99
2012-08-14 | 1:59 | 17.83
2012-08-14 | 2:59 | 17.37
2012-08-14 | 3:59 | 17.07
2012-08-14 | 4:59 | 16.91
2012-08-14 | 5:59 | 16.61
2012-08-14 | 6:59 | 16.46
2012-08-14 | 7:59 | 16.31
2012-08-14 | 8:59 | 16.31
2012-08-14 | 9:59 | 16.46
2012-08-14 | 10:59 | 16.76
2012-08-14 | 11:59 | 17.37
2012-08-14 | 12:59 | 17.99
2012-08-14 | 13:59 | 18.76
2012-08-14 | 14:59 | 19.23
2012-08-14 | 15:59 | 19.54
2012-08-14 | 16:59 | 19.54
2012-08-14 | 17:59 | 19.38
2012-08-14 | 18:59 | 19.23
2012-08-14 | 19:59 | 19.23
2012-08-14 | 20:59 | 19.07
2012-08-14 | 21:59 | 18.76
2012-08-14 | 22:59 | 18.6
2012-08-14 | 23:59 | 18.29
2012-08-15 | 0:59 | 18.14
2012-08-15 | 1:59 | 17.83
2012-08-15 | 2:59 | 17.52
2012-08-15 | 3:59 | 17.37
2012-08-15 | 4:59 | 16.91
2012-08-15 | 5:59 | 16.76
2012-08-15 | 6:59 | 16.46
2012-08-15 | 7:59 | 16.31
2012-08-15 | 8:59 | 16.31
2012-08-15 | 9:59 | 16.46
2012-08-15 | 10:59 | 16.76
2012-08-15 | 11:59 | 17.37
2012-08-15 | 12:59 | 17.99
2012-08-15 | 13:59 | 18.76
2012-08-15 | 14:59 | 19.23
2012-08-15 | 15:59 | 19.38
2012-08-15 | 16:59 | 19.38
2012-08-15 | 17:59 | 19.23
2012-08-15 | 18:59 | 19.23
2012-08-15 | 19:59 | 19.07
2012-08-15 | 20:59 | 18.76
2012-08-15 | 21:59 | 18.6
2012-08-15 | 22:59 | 18.45
2012-08-15 | 23:59 | 18.14
2012-08-16 | 0:59 | 17.99
2012-08-16 | 1:59 | 17.83
2012-08-16 | 2:59 | 17.37
2012-08-16 | 3:59 | 17.22
2012-08-16 | 4:59 | 16.91
2012-08-16 | 5:59 | 16.61
2012-08-16 | 6:59 | 16.46
2012-08-16 | 7:59 | 16.31
2012-08-16 | 8:59 | 16.31
2012-08-16 | 9:59 | 16.46
2012-08-16 | 10:59 | 16.76
2012-08-16 | 11:59 | 17.07
2012-08-16 | 12:59 | 17.68
2012-08-16 | 13:59 | 18.29
2012-08-16 | 14:59 | 18.76
2012-08-16 | 15:59 | 18.76
2012-08-16 | 16:59 | 18.91
2012-08-16 | 17:59 | 18.76
2012-08-16 | 18:59 | 18.76
2012-08-16 | 19:59 | 18.6
2012-08-16 | 20:59 | 18.45
2012-08-16 | 21:59 | 18.14
2012-08-16 | 22:59 | 17.99
2012-08-16 | 23:59 | 17.83
2012-08-17 | 0:59 | 17.52
2012-08-17 | 1:59 | 17.22
2012-08-17 | 2:59 | 16.91
2012-08-17 | 3:59 | 16.76
2012-08-17 | 4:59 | 16.46
2012-08-17 | 5:59 | 16.31
2012-08-17 | 6:59 | 16.15
2012-08-17 | 7:59 | 16
2012-08-17 | 8:59 | 16
2012-08-17 | 9:59 | 16.15
2012-08-17 | 10:59 | 16.46
2012-08-17 | 11:59 | 17.07
2012-08-17 | 12:59 | 17.68
2012-08-17 | 13:59 | 18.6
2012-08-17 | 14:59 | 18.91
2012-08-17 | 15:59 | 19.07
2012-08-17 | 16:59 | 19.23
2012-08-17 | 17:59 | 19.07
2012-08-17 | 18:59 | 19.07
2012-08-17 | 19:59 | 18.76
2012-08-17 | 20:59 | 18.76
2012-08-17 | 21:59 | 18.45
2012-08-17 | 22:59 | 18.14
2012-08-17 | 23:59 | 18.14
2012-08-18 | 0:59 | 17.83
2012-08-18 | 1:59 | 17.52
2012-08-18 | 2:59 | 17.37
2012-08-18 | 3:59 | 17.07
2012-08-18 | 4:59 | 16.91
2012-08-18 | 5:59 | 16.76
2012-08-18 | 6:59 | 16.61
2012-08-18 | 7:59 | 16.46
2012-08-18 | 8:59 | 16.46
2012-08-18 | 9:59 | 16.46
2012-08-18 | 10:59 | 16.61
2012-08-18 | 11:59 | 16.61
2012-08-18 | 12:59 | 16.61
2012-08-18 | 13:59 | 16.91
2012-08-18 | 14:59 | 17.37
2012-08-18 | 15:59 | 17.83
2012-08-18 | 16:59 | 17.83
2012-08-18 | 17:59 | 17.68
2012-08-18 | 18:59 | 17.68
2012-08-18 | 19:59 | 17.68
2012-08-18 | 20:59 | 17.68
2012-08-18 | 21:59 | 17.37
2012-08-18 | 22:59 | 17.37
2012-08-18 | 23:59 | 17.07
2012-08-19 | 0:59 | 17.07
2012-08-19 | 1:59 | 16.91
2012-08-19 | 2:59 | 16.76
2012-08-19 | 3:59 | 16.61
2012-08-19 | 4:59 | 16.61
2012-08-19 | 5:59 | 16.31
2012-08-19 | 6:59 | 16.15
2012-08-19 | 7:59 | 15.85
2012-08-19 | 8:59 | 15.85
2012-08-19 | 9:59 | 16
2012-08-19 | 10:59 | 16.31
2012-08-19 | 11:59 | 16.76
2012-08-19 | 12:59 | 17.52
2012-08-19 | 13:59 | 18.29
2012-08-19 | 14:59 | 18.76
2012-08-19 | 15:59 | 18.6
2012-08-19 | 16:59 | 18.76
2012-08-19 | 17:59 | 18.6
2012-08-19 | 18:59 | 18.29
2012-08-19 | 19:59 | 18.29
2012-08-19 | 20:59 | 18.14
2012-08-19 | 21:59 | 17.99
2012-08-19 | 22:59 | 17.68
2012-08-19 | 23:59 | 17.37
2012-08-20 | 0:59 | 17.22
2012-08-20 | 1:59 | 16.91
2012-08-20 | 2:59 | 16.76
2012-08-20 | 3:59 | 16.46
2012-08-20 | 4:59 | 16.15
2012-08-20 | 5:59 | 15.85
2012-08-20 | 6:59 | 15.7
2012-08-20 | 7:59 | 15.55
2012-08-20 | 8:59 | 15.55
2012-08-20 | 9:59 | 15.7
2012-08-20 | 10:59 | 16
2012-08-20 | 11:59 | 16.46
2012-08-20 | 12:59 | 17.07
2012-08-20 | 13:59 | 17.99
2012-08-20 | 14:59 | 18.45
2012-08-20 | 15:59 | 18.6
2012-08-20 | 16:59 | 18.76
2012-08-20 | 17:59 | 18.6
2012-08-20 | 18:59 | 18.6
2012-08-20 | 19:59 | 18.6
2012-08-20 | 20:59 | 18.29
2012-08-20 | 21:59 | 18.14
2012-08-20 | 22:59 | 17.99
2012-08-20 | 23:59 | 17.83
2012-08-21 | 0:59 | 17.52
2012-08-21 | 1:59 | 17.22
2012-08-21 | 2:59 | 17.07
2012-08-21 | 3:59 | 16.76
2012-08-21 | 4:59 | 16.61
2012-08-21 | 5:59 | 16.46
2012-08-21 | 6:59 | 16.15
2012-08-21 | 7:59 | 16.15
2012-08-21 | 8:59 | 16.15
2012-08-21 | 9:59 | 16.31
2012-08-21 | 10:59 | 16.61
2012-08-21 | 11:59 | 16.91
2012-08-21 | 12:59 | 17.52
2012-08-21 | 13:59 | 18.14
2012-08-21 | 14:59 | 18.6
2012-08-21 | 15:59 | 18.76
2012-08-21 | 16:59 | 18.76
2012-08-21 | 17:59 | 18.6
2012-08-21 | 18:59 | 18.45
2012-08-21 | 19:59 | 18.29
2012-08-21 | 20:59 | 18.14
2012-08-21 | 21:59 | 17.83
2012-08-21 | 22:59 | 17.52
2012-08-21 | 23:59 | 17.22
2012-08-22 | 0:59 | 17.07
2012-08-22 | 1:59 | 16.76
2012-08-22 | 2:59 | 16.61
2012-08-22 | 3:59 | 16.31
2012-08-22 | 4:59 | 16
2012-08-22 | 5:59 | 15.7
2012-08-22 | 6:59 | 15.55
2012-08-22 | 7:59 | 15.4
2012-08-22 | 8:59 | 15.4
2012-08-22 | 9:59 | 15.4
2012-08-22 | 10:59 | 15.7
2012-08-22 | 11:59 | 16.31
2012-08-22 | 12:59 | 16.76
2012-08-22 | 13:59 | 17.52
2012-08-22 | 14:59 | 18.14
2012-08-22 | 15:59 | 18.29
2012-08-22 | 16:59 | 18.29
2012-08-22 | 17:59 | 18.14
2012-08-22 | 18:59 | 18.14
2012-08-22 | 19:59 | 17.99
2012-08-22 | 20:59 | 17.68
2012-08-22 | 21:59 | 17.52
2012-08-22 | 22:59 | 17.37
2012-08-22 | 23:59 | 16.91
2012-08-23 | 0:59 | 16.76
2012-08-23 | 1:59 | 16.61
2012-08-23 | 2:59 | 16.31
2012-08-23 | 3:59 | 16
2012-08-23 | 4:59 | 15.7
2012-08-23 | 5:59 | 15.55
2012-08-23 | 6:59 | 15.25
2012-08-23 | 7:59 | 14.95
2012-08-23 | 8:59 | 14.95
2012-08-23 | 9:59 | 15.1
2012-08-23 | 10:59 | 15.4
2012-08-23 | 11:59 | 15.85
2012-08-23 | 12:59 | 16.46
2012-08-23 | 13:59 | 17.07
2012-08-23 | 14:59 | 17.68
2012-08-23 | 15:59 | 17.83
2012-08-23 | 16:59 | 17.99
2012-08-23 | 17:59 | 17.68
2012-08-23 | 18:59 | 17.52
2012-08-23 | 19:59 | 17.37
2012-08-23 | 20:59 | 17.07
2012-08-23 | 21:59 | 16.91
2012-08-23 | 22:59 | 16.76
2012-08-23 | 23:59 | 16.46
2012-08-24 | 0:59 | 16.15
2012-08-24 | 1:59 | 15.85
2012-08-24 | 2:59 | 15.55
2012-08-24 | 3:59 | 15.25
2012-08-24 | 4:59 | 14.95
2012-08-24 | 5:59 | 14.65
2012-08-24 | 6:59 | 14.5
2012-08-24 | 7:59 | 14.2
2012-08-24 | 8:59 | 14.2
2012-08-24 | 9:59 | 14.35
2012-08-24 | 10:59 | 14.65
2012-08-24 | 11:59 | 15.1
2012-08-24 | 12:59 | 15.55
2012-08-24 | 13:59 | 16.31
2012-08-24 | 14:59 | 16.76
2012-08-24 | 15:59 | 16.91
2012-08-24 | 16:59 | 16.91
2012-08-24 | 17:59 | 16.76
2012-08-24 | 18:59 | 16.76
2012-08-24 | 19:59 | 16.61
2012-08-24 | 20:59 | 16.31
2012-08-24 | 21:59 | 16.15
2012-08-24 | 22:59 | 15.85
2012-08-24 | 23:59 | 15.55
2012-08-25 | 0:59 | 15.4
2012-08-25 | 1:59 | 15.1
2012-08-25 | 2:59 | 14.95
2012-08-25 | 3:59 | 14.65
2012-08-25 | 4:59 | 14.5
2012-08-25 | 5:59 | 14.2
2012-08-25 | 6:59 | 13.9
2012-08-25 | 7:59 | 13.75
2012-08-25 | 8:59 | 13.75
2012-08-25 | 9:59 | 13.9
2012-08-25 | 10:59 | 14.05
2012-08-25 | 11:59 | 14.5
2012-08-25 | 12:59 | 14.95
2012-08-25 | 13:59 | 15.55
2012-08-25 | 14:59 | 16
2012-08-25 | 15:59 | 16.31
2012-08-25 | 16:59 | 16.31
2012-08-25 | 17:59 | 16.31
2012-08-25 | 18:59 | 16.31
2012-08-25 | 19:59 | 16.15
2012-08-25 | 20:59 | 16.15
2012-08-25 | 21:59 | 15.85
2012-08-25 | 22:59 | 15.55
2012-08-25 | 23:59 | 15.55
2012-08-26 | 0:59 | 15.25
2012-08-26 | 1:59 | 15.1
2012-08-26 | 2:59 | 14.95
2012-08-26 | 3:59 | 14.65
2012-08-26 | 4:59 | 14.5
2012-08-26 | 5:59 | 14.35
2012-08-26 | 6:59 | 14.05
2012-08-26 | 7:59 | 14.05
2012-08-26 | 8:59 | 14.05
2012-08-26 | 9:59 | 14.2
2012-08-26 | 10:59 | 14.5
2012-08-26 | 11:59 | 14.95
2012-08-26 | 12:59 | 15.55
2012-08-26 | 13:59 | 16.15
2012-08-26 | 14:59 | 16.61
2012-08-26 | 15:59 | 16.76
2012-08-26 | 16:59 | 16.76
2012-08-26 | 17:59 | 16.76
2012-08-26 | 18:59 | 16.76
2012-08-26 | 19:59 | 16.76
2012-08-26 | 20:59 | 16.61
2012-08-26 | 21:59 | 16.31
2012-08-26 | 22:59 | 16.31
2012-08-26 | 23:59 | 16.15
2012-08-27 | 0:59 | 15.85
2012-08-27 | 1:59 | 15.7
2012-08-27 | 2:59 | 15.4
2012-08-27 | 3:59 | 15.1
2012-08-27 | 4:59 | 14.95
2012-08-27 | 5:59 | 14.65
2012-08-27 | 6:59 | 14.5
2012-08-27 | 7:59 | 14.5
2012-08-27 | 8:59 | 14.35
2012-08-27 | 9:59 | 14.5
2012-08-27 | 10:59 | 14.65
2012-08-27 | 11:59 | 14.95
2012-08-27 | 12:59 | 15.7
2012-08-27 | 13:59 | 16.31
2012-08-27 | 14:59 | 16.46
2012-08-27 | 15:59 | 16.76
2012-08-27 | 16:59 | 16.91
2012-08-27 | 17:59 | 16.91
2012-08-27 | 18:59 | 16.76
2012-08-27 | 19:59 | 16.76
2012-08-27 | 20:59 | 16.61
2012-08-27 | 21:59 | 16.46
2012-08-27 | 22:59 | 16.31
2012-08-27 | 23:59 | 16.15
2012-08-28 | 0:59 | 15.85
2012-08-28 | 1:59 | 15.7
2012-08-28 | 2:59 | 15.55
2012-08-28 | 3:59 | 15.25
2012-08-28 | 4:59 | 14.95
2012-08-28 | 5:59 | 14.65
2012-08-28 | 6:59 | 14.5
2012-08-28 | 7:59 | 14.5
2012-08-28 | 8:59 | 14.5
2012-08-28 | 9:59 | 14.5
2012-08-28 | 10:59 | 14.8
2012-08-28 | 11:59 | 15.4
2012-08-28 | 12:59 | 15.7
2012-08-28 | 13:59 | 16.15
2012-08-28 | 14:59 | 16.31
2012-08-28 | 15:59 | 16.76
2012-08-28 | 16:59 | 16.91
2012-08-28 | 17:59 | 16.76
2012-08-28 | 18:59 | 16.76
2012-08-28 | 19:59 | 16.61
2012-08-28 | 20:59 | 16.46
2012-08-28 | 21:59 | 16.15
2012-08-28 | 22:59 | 16
2012-08-28 | 23:59 | 15.7
2012-08-29 | 0:59 | 15.55
2012-08-29 | 1:59 | 15.4
2012-08-29 | 2:59 | 15.1
2012-08-29 | 3:59 | 14.8
2012-08-29 | 4:59 | 14.5
2012-08-29 | 5:59 | 14.2
2012-08-29 | 6:59 | 13.9
2012-08-29 | 7:59 | 13.75
2012-08-29 | 8:59 | 13.75
2012-08-29 | 9:59 | 13.75
2012-08-29 | 10:59 | 14.05
2012-08-29 | 11:59 | 14.5
2012-08-29 | 12:59 | 15.1
2012-08-29 | 13:59 | 15.7
2012-08-29 | 14:59 | 16.31
2012-08-29 | 15:59 | 16.46
2012-08-29 | 16:59 | 16.46
2012-08-29 | 17:59 | 16.46
2012-08-29 | 18:59 | 16.31
2012-08-29 | 19:59 | 16.31
2012-08-29 | 20:59 | 16.15
2012-08-29 | 21:59 | 15.85
2012-08-29 | 22:59 | 15.55
2012-08-29 | 23:59 | 15.4
2012-08-30 | 0:59 | 15.1
2012-08-30 | 1:59 | 14.95
2012-08-30 | 2:59 | 14.65
2012-08-30 | 3:59 | 14.5
2012-08-30 | 4:59 | 14.2
2012-08-30 | 5:59 | 13.9
2012-08-30 | 6:59 | 13.75
2012-08-30 | 7:59 | 13.6
2012-08-30 | 8:59 | 13.45
2012-08-30 | 9:59 | 13.6
2012-08-30 | 10:59 | 13.9
2012-08-30 | 11:59 | 14.5
2012-08-30 | 12:59 | 15.1
2012-08-30 | 13:59 | 15.7
2012-08-30 | 14:59 | 16.31
2012-08-30 | 15:59 | 16.61
2012-08-30 | 16:59 | 16.61
2012-08-30 | 17:59 | 16.61
2012-08-30 | 18:59 | 16.46
2012-08-30 | 19:59 | 16.46
2012-08-30 | 20:59 | 16.31
2012-08-30 | 21:59 | 16
2012-08-30 | 22:59 | 15.85
2012-08-30 | 23:59 | 15.55
2012-08-31 | 0:59 | 15.55
2012-08-31 | 1:59 | 15.4
2012-08-31 | 2:59 | 15.1
2012-08-31 | 3:59 | 14.95
2012-08-31 | 4:59 | 14.65
2012-08-31 | 5:59 | 14.5
2012-08-31 | 6:59 | 14.35
2012-08-31 | 7:59 | 14.2
2012-08-31 | 8:59 | 14.2
2012-08-31 | 9:59 | 14.2
2012-08-31 | 10:59 | 14.5
2012-08-31 | 11:59 | 14.95
2012-08-31 | 12:59 | 15.4
2012-08-31 | 13:59 | 16
2012-08-31 | 14:59 | 16.31
2012-08-31 | 15:59 | 16.46
2012-08-31 | 16:59 | 16.46
2012-08-31 | 17:59 | 16.46
2012-08-31 | 18:59 | 16.46
2012-08-31 | 19:59 | 16.31
2012-08-31 | 20:59 | 16.31
2012-08-31 | 21:59 | 16
2012-08-31 | 22:59 | 15.85
2012-08-31 | 23:59 | 15.55
2012-09-01 | 0:59 | 15.4
2012-09-01 | 1:59 | 14.95
2012-09-01 | 2:59 | 14.65
2012-09-01 | 3:59 | 14.5
2012-09-01 | 4:59 | 14.2
2012-09-01 | 5:59 | 13.9
2012-09-01 | 6:59 | 13.75
2012-09-01 | 7:59 | 13.6
2012-09-01 | 8:59 | 13.6
2012-09-01 | 9:59 | 13.75
2012-09-01 | 10:59 | 13.9
2012-09-01 | 11:59 | 14.5
2012-09-01 | 12:59 | 14.95
2012-09-01 | 13:59 | 15.55
2012-09-01 | 14:59 | 16
2012-09-01 | 15:59 | 16.31
2012-09-01 | 16:59 | 16.31
2012-09-01 | 17:59 | 16.15
2012-09-01 | 18:59 | 16.15
2012-09-01 | 19:59 | 16
2012-09-01 | 20:59 | 15.85
2012-09-01 | 21:59 | 15.7
2012-09-01 | 22:59 | 15.4
2012-09-01 | 23:59 | 15.1
2012-09-02 | 0:59 | 14.95
2012-09-02 | 1:59 | 14.65
2012-09-02 | 2:59 | 14.5
2012-09-02 | 3:59 | 14.2
2012-09-02 | 4:59 | 13.9
2012-09-02 | 5:59 | 13.75
2012-09-02 | 6:59 | 13.45
2012-09-02 | 7:59 | 13.3
2012-09-02 | 8:59 | 13.15
2012-09-02 | 9:59 | 13.3
2012-09-02 | 10:59 | 13.45
2012-09-02 | 11:59 | 13.9
2012-09-02 | 12:59 | 14.5
2012-09-02 | 13:59 | 15.1
2012-09-02 | 14:59 | 15.4
2012-09-02 | 15:59 | 15.55
2012-09-02 | 16:59 | 15.7
2012-09-02 | 17:59 | 15.7
2012-09-02 | 18:59 | 15.55
2012-09-02 | 19:59 | 15.4
2012-09-02 | 20:59 | 15.25
2012-09-02 | 21:59 | 14.95
2012-09-02 | 22:59 | 14.8
2012-09-02 | 23:59 | 14.65
2012-09-03 | 0:59 | 14.5
2012-09-03 | 1:59 | 14.35
2012-09-03 | 2:59 | 14.05
2012-09-03 | 3:59 | 13.9
2012-09-03 | 4:59 | 13.75
2012-09-03 | 5:59 | 13.45
2012-09-03 | 6:59 | 13.3
2012-09-03 | 7:59 | 13.3
2012-09-03 | 8:59 | 13.15
2012-09-03 | 9:59 | 13.3
2012-09-03 | 10:59 | 13.75
2012-09-03 | 11:59 | 14.2
2012-09-03 | 12:59 | 14.8
2012-09-03 | 13:59 | 15.4
2012-09-03 | 14:59 | 15.85
2012-09-03 | 15:59 | 16.15
2012-09-03 | 16:59 | 16.31
2012-09-03 | 17:59 | 16.15
2012-09-03 | 18:59 | 16.15
2012-09-03 | 19:59 | 16.15
2012-09-03 | 20:59 | 15.85
2012-09-03 | 21:59 | 15.7
2012-09-03 | 22:59 | 15.55
2012-09-03 | 23:59 | 15.4
2012-09-04 | 0:59 | 15.1
2012-09-04 | 1:59 | 14.95
2012-09-04 | 2:59 | 14.65
2012-09-04 | 3:59 | 14.5
2012-09-04 | 4:59 | 14.2
2012-09-04 | 5:59 | 13.9
2012-09-04 | 6:59 | 13.6
2012-09-04 | 7:59 | 13.45
2012-09-04 | 8:59 | 13.3
2012-09-04 | 9:59 | 13.45
2012-09-04 | 10:59 | 13.75
2012-09-04 | 11:59 | 14.2
2012-09-04 | 12:59 | 14.8
2012-09-04 | 13:59 | 15.55
2012-09-04 | 14:59 | 15.85
2012-09-04 | 15:59 | 16.31
2012-09-04 | 16:59 | 16.31
2012-09-04 | 17:59 | 16.31
2012-09-04 | 18:59 | 16.31
2012-09-04 | 19:59 | 16.15
2012-09-04 | 20:59 | 15.85
2012-09-04 | 21:59 | 15.7
2012-09-04 | 22:59 | 15.55
2012-09-04 | 23:59 | 15.4
2012-09-05 | 0:59 | 15.1
2012-09-05 | 1:59 | 14.95
2012-09-05 | 2:59 | 14.8
2012-09-05 | 3:59 | 14.5
2012-09-05 | 4:59 | 14.35
2012-09-05 | 5:59 | 14.05
2012-09-05 | 6:59 | 13.9
2012-09-05 | 7:59 | 13.75
2012-09-05 | 8:59 | 13.6
2012-09-05 | 9:59 | 13.75
2012-09-05 | 10:59 | 14.05
2012-09-05 | 11:59 | 14.5
2012-09-05 | 12:59 | 15.1
2012-09-05 | 13:59 | 15.7
2012-09-05 | 14:59 | 16.15
2012-09-05 | 15:59 | 16.46
2012-09-05 | 16:59 | 16.61
2012-09-05 | 17:59 | 16.46
2012-09-05 | 18:59 | 16.46
2012-09-05 | 19:59 | 16.31
2012-09-05 | 20:59 | 16.31
2012-09-05 | 21:59 | 16
2012-09-05 | 22:59 | 15.7
2012-09-05 | 23:59 | 15.55
2012-09-06 | 0:59 | 15.4
2012-09-06 | 1:59 | 15.1
2012-09-06 | 2:59 | 14.95
2012-09-06 | 3:59 | 14.65
2012-09-06 | 4:59 | 14.5
2012-09-06 | 5:59 | 14.2
2012-09-06 | 6:59 | 14.05
2012-09-06 | 7:59 | 13.9
2012-09-06 | 8:59 | 13.75
2012-09-06 | 9:59 | 13.75
2012-09-06 | 10:59 | 14.05
2012-09-06 | 11:59 | 14.5
2012-09-06 | 12:59 | 15.1
2012-09-06 | 13:59 | 15.55
2012-09-06 | 14:59 | 16.15
2012-09-06 | 15:59 | 16.31
2012-09-06 | 16:59 | 16.31
2012-09-06 | 17:59 | 16.31
2012-09-06 | 18:59 | 16.31
2012-09-06 | 19:59 | 16.31
2012-09-06 | 20:59 | 16.15
2012-09-06 | 21:59 | 15.85
2012-09-06 | 22:59 | 15.7
2012-09-06 | 23:59 | 15.55
2012-09-07 | 0:59 | 15.25
2012-09-07 | 1:59 | 14.95
2012-09-07 | 2:59 | 14.8
2012-09-07 | 3:59 | 14.5
2012-09-07 | 4:59 | 14.35
2012-09-07 | 5:59 | 14.05
2012-09-07 | 6:59 | 13.9
2012-09-07 | 7:59 | 13.6
2012-09-07 | 8:59 | 13.6
2012-09-07 | 9:59 | 13.6
2012-09-07 | 10:59 | 13.9
2012-09-07 | 11:59 | 14.5
2012-09-07 | 12:59 | 14.95
2012-09-07 | 13:59 | 15.55
2012-09-07 | 14:59 | 16
2012-09-07 | 15:59 | 16.31
2012-09-07 | 16:59 | 16.31
2012-09-07 | 17:59 | 16.31
2012-09-07 | 18:59 | 16.31
2012-09-07 | 19:59 | 16.15
2012-09-07 | 20:59 | 16.15
2012-09-07 | 21:59 | 15.85
2012-09-07 | 22:59 | 15.7
2012-09-07 | 23:59 | 15.4
2012-09-08 | 0:59 | 15.25
2012-09-08 | 1:59 | 15.1
2012-09-08 | 2:59 | 14.95
2012-09-08 | 3:59 | 14.65
2012-09-08 | 4:59 | 14.5
2012-09-08 | 5:59 | 14.2
2012-09-08 | 6:59 | 13.9
2012-09-08 | 7:59 | 13.75
2012-09-08 | 8:59 | 13.75
2012-09-08 | 9:59 | 13.9
2012-09-08 | 10:59 | 14.2
2012-09-08 | 11:59 | 14.65
2012-09-08 | 12:59 | 15.25
2012-09-08 | 13:59 | 15.7
2012-09-08 | 14:59 | 16.15
2012-09-08 | 15:59 | 16.31
2012-09-08 | 16:59 | 16.46
2012-09-08 | 17:59 | 16.46
2012-09-08 | 18:59 | 16.46
2012-09-08 | 19:59 | 16.31
2012-09-08 | 20:59 | 16.31
2012-09-08 | 21:59 | 16.15
2012-09-08 | 22:59 | 15.85
2012-09-08 | 23:59 | 15.85
2012-09-09 | 0:59 | 15.55
2012-09-09 | 1:59 | 15.55
2012-09-09 | 2:59 | 15.4
2012-09-09 | 3:59 | 15.1
2012-09-09 | 4:59 | 14.95
2012-09-09 | 5:59 | 14.65
2012-09-09 | 6:59 | 14.5
2012-09-09 | 7:59 | 14.2
2012-09-09 | 8:59 | 14.05
2012-09-09 | 9:59 | 14.05
2012-09-09 | 10:59 | 14.35
2012-09-09 | 11:59 | 14.65
2012-09-09 | 12:59 | 15.25
2012-09-09 | 13:59 | 15.7
2012-09-09 | 14:59 | 16.31
2012-09-09 | 15:59 | 16.46
2012-09-09 | 16:59 | 16.31
2012-09-09 | 17:59 | 16.31
2012-09-09 | 18:59 | 16.31
2012-09-09 | 19:59 | 16.15
2012-09-09 | 20:59 | 15.85
2012-09-09 | 21:59 | 15.55
2012-09-09 | 22:59 | 15.25
2012-09-09 | 23:59 | 15.1
2012-09-10 | 0:59 | 14.95
2012-09-10 | 1:59 | 14.65
2012-09-10 | 2:59 | 14.5
2012-09-10 | 3:59 | 14.35
2012-09-10 | 4:59 | 14.05
2012-09-10 | 5:59 | 13.75
2012-09-10 | 6:59 | 13.45
2012-09-10 | 7:59 | 13.3
2012-09-10 | 8:59 | 13.3
2012-09-10 | 9:59 | 13.15
2012-09-10 | 10:59 | 13.3
2012-09-10 | 11:59 | 13.9
2012-09-10 | 12:59 | 14.35
2012-09-10 | 13:59 | 14.65
2012-09-10 | 14:59 | 15.1
2012-09-10 | 15:59 | 15.4
2012-09-10 | 16:59 | 15.25
2012-09-10 | 17:59 | 15.25
2012-09-10 | 18:59 | 15.25
2012-09-10 | 19:59 | 14.95
2012-09-10 | 20:59 | 14.8
2012-09-10 | 21:59 | 14.5
2012-09-10 | 22:59 | 14.35
2012-09-10 | 23:59 | 14.05
2012-09-11 | 0:59 | 13.9
2012-09-11 | 1:59 | 13.75
2012-09-11 | 2:59 | 13.3
2012-09-11 | 3:59 | 13.15
2012-09-11 | 4:59 | 12.86
2012-09-11 | 5:59 | 12.56
2012-09-11 | 6:59 | 12.26
2012-09-11 | 7:59 | 12.12
2012-09-11 | 8:59 | 12.12
2012-09-11 | 9:59 | 12.12
2012-09-11 | 10:59 | 12.41
2012-09-11 | 11:59 | 12.71
2012-09-11 | 12:59 | 13.3
2012-09-11 | 13:59 | 13.9
2012-09-11 | 14:59 | 14.2
2012-09-11 | 15:59 | 14.5
2012-09-11 | 16:59 | 14.5
2012-09-11 | 17:59 | 14.35
2012-09-11 | 18:59 | 14.35
2012-09-11 | 19:59 | 14.2
2012-09-11 | 20:59 | 13.9
2012-09-11 | 21:59 | 13.75
2012-09-11 | 22:59 | 13.45
2012-09-11 | 23:59 | 13.15
2012-09-12 | 0:59 | 13.15
2012-09-12 | 1:59 | 12.86
2012-09-12 | 2:59 | 12.56
2012-09-12 | 3:59 | 12.41
2012-09-12 | 4:59 | 12.12
2012-09-12 | 5:59 | 11.82
2012-09-12 | 6:59 | 11.67
2012-09-12 | 7:59 | 11.53
2012-09-12 | 8:59 | 11.53
2012-09-12 | 9:59 | 11.53
2012-09-12 | 10:59 | 11.82
2012-09-12 | 11:59 | 12.12
2012-09-12 | 12:59 | 12.71
2012-09-12 | 13:59 | 13.3
2012-09-12 | 14:59 | 13.75
2012-09-12 | 15:59 | 13.9
2012-09-12 | 16:59 | 13.9
2012-09-12 | 17:59 | 13.9
2012-09-12 | 18:59 | 13.9
2012-09-12 | 19:59 | 13.9
2012-09-12 | 20:59 | 13.6
2012-09-12 | 21:59 | 13.45
2012-09-12 | 22:59 | 13.3
2012-09-12 | 23:59 | 13.15
2012-09-13 | 0:59 | 13.01
2012-09-13 | 1:59 | 12.71
2012-09-13 | 2:59 | 12.56
2012-09-13 | 3:59 | 12.26
2012-09-13 | 4:59 | 11.97
2012-09-13 | 5:59 | 11.82
2012-09-13 | 6:59 | 11.53
2012-09-13 | 7:59 | 11.38
2012-09-13 | 8:59 | 11.38
2012-09-13 | 9:59 | 11.38
2012-09-13 | 10:59 | 11.67
2012-09-13 | 11:59 | 12.12
2012-09-13 | 12:59 | 12.56
2012-09-13 | 13:59 | 13.3
2012-09-13 | 14:59 | 13.75
2012-09-13 | 15:59 | 13.9
2012-09-13 | 16:59 | 14.05
2012-09-13 | 17:59 | 14.05
2012-09-13 | 18:59 | 14.05
2012-09-13 | 19:59 | 13.9
2012-09-13 | 20:59 | 13.9
2012-09-13 | 21:59 | 13.75
2012-09-13 | 22:59 | 13.45
2012-09-13 | 23:59 | 13.3
2012-09-14 | 0:59 | 13.15
2012-09-14 | 1:59 | 13.15
2012-09-14 | 2:59 | 12.86
2012-09-14 | 3:59 | 12.71
2012-09-14 | 4:59 | 12.56
2012-09-14 | 5:59 | 12.26
2012-09-14 | 6:59 | 12.12
2012-09-14 | 7:59 | 12.12
2012-09-14 | 8:59 | 12.12
2012-09-14 | 9:59 | 12.12
2012-09-14 | 10:59 | 12.26
2012-09-14 | 11:59 | 12.86
2012-09-14 | 12:59 | 13.45
2012-09-14 | 13:59 | 14.05
2012-09-14 | 14:59 | 14.2
2012-09-14 | 15:59 | 14.5
2012-09-14 | 16:59 | 14.8
2012-09-14 | 17:59 | 14.8
2012-09-14 | 18:59 | 14.95
2012-09-14 | 19:59 | 14.8
2012-09-14 | 20:59 | 14.65
2012-09-14 | 21:59 | 14.5
2012-09-14 | 22:59 | 14.5
2012-09-14 | 23:59 | 14.35
2012-09-15 | 0:59 | 14.2
2012-09-15 | 1:59 | 14.05
2012-09-15 | 2:59 | 13.9
2012-09-15 | 3:59 | 13.75
2012-09-15 | 4:59 | 13.45
2012-09-15 | 5:59 | 13.3
2012-09-15 | 6:59 | 13.3
2012-09-15 | 7:59 | 13.15
2012-09-15 | 8:59 | 13.15
2012-09-15 | 9:59 | 13.3
2012-09-15 | 10:59 | 13.6
2012-09-15 | 11:59 | 14.05
2012-09-15 | 12:59 | 14.5
2012-09-15 | 13:59 | 14.95
2012-09-15 | 14:59 | 15.4
2012-09-15 | 15:59 | 15.55
2012-09-15 | 16:59 | 15.55
2012-09-15 | 17:59 | 15.55
2012-09-15 | 18:59 | 15.55
2012-09-15 | 19:59 | 15.4
2012-09-15 | 20:59 | 15.25
2012-09-15 | 21:59 | 14.95
2012-09-15 | 22:59 | 14.8
2012-09-15 | 23:59 | 14.65
2012-09-16 | 0:59 | 14.5
2012-09-16 | 1:59 | 14.2
2012-09-16 | 2:59 | 13.9
2012-09-16 | 3:59 | 13.6
2012-09-16 | 4:59 | 13.3
2012-09-16 | 5:59 | 13.15
2012-09-16 | 6:59 | 12.86
2012-09-16 | 7:59 | 12.71
2012-09-16 | 8:59 | 12.56
2012-09-16 | 9:59 | 12.71
2012-09-16 | 10:59 | 13.01
2012-09-16 | 11:59 | 13.3
2012-09-16 | 12:59 | 13.75
2012-09-16 | 13:59 | 14.35
2012-09-16 | 14:59 | 14.65
2012-09-16 | 15:59 | 14.95
2012-09-16 | 16:59 | 14.95
2012-09-16 | 17:59 | 14.95
2012-09-16 | 18:59 | 14.95
2012-09-16 | 19:59 | 14.8
2012-09-16 | 20:59 | 14.65
2012-09-16 | 21:59 | 14.5
2012-09-16 | 22:59 | 14.35
2012-09-16 | 23:59 | 14.05
2012-09-17 | 0:59 | 13.9
2012-09-17 | 1:59 | 13.9
2012-09-17 | 2:59 | 13.6
2012-09-17 | 3:59 | 13.3
2012-09-17 | 4:59 | 13.15
2012-09-17 | 5:59 | 13.01
2012-09-17 | 6:59 | 12.71
2012-09-17 | 7:59 | 12.56
2012-09-17 | 8:59 | 12.56
2012-09-17 | 9:59 | 12.41
2012-09-17 | 10:59 | 12.71
2012-09-17 | 11:59 | 13.15
2012-09-17 | 12:59 | 13.6
2012-09-17 | 13:59 | 14.2
2012-09-17 | 14:59 | 14.5
2012-09-17 | 15:59 | 14.8
2012-09-17 | 16:59 | 14.95
2012-09-17 | 17:59 | 14.95
2012-09-17 | 18:59 | 14.95
2012-09-17 | 19:59 | 14.95
2012-09-17 | 20:59 | 14.65
2012-09-17 | 21:59 | 14.5
2012-09-17 | 22:59 | 14.2
2012-09-17 | 23:59 | 14.05
2012-09-18 | 0:59 | 13.9
2012-09-18 | 1:59 | 13.75
2012-09-18 | 2:59 | 13.45
2012-09-18 | 3:59 | 13.3
2012-09-18 | 4:59 | 13.01
2012-09-18 | 5:59 | 12.71
2012-09-18 | 6:59 | 12.56
2012-09-18 | 7:59 | 12.41
2012-09-18 | 8:59 | 12.26
2012-09-18 | 9:59 | 12.26
2012-09-18 | 10:59 | 12.56
2012-09-18 | 11:59 | 13.01
2012-09-18 | 12:59 | 13.45
2012-09-18 | 13:59 | 14.05
2012-09-18 | 14:59 | 14.5
2012-09-18 | 15:59 | 14.8
2012-09-18 | 16:59 | 14.95
2012-09-18 | 17:59 | 14.95
2012-09-18 | 18:59 | 14.95
2012-09-18 | 19:59 | 14.65
2012-09-18 | 20:59 | 14.5
2012-09-18 | 21:59 | 14.35
2012-09-18 | 22:59 | 14.2
2012-09-18 | 23:59 | 14.05
2012-09-19 | 0:59 | 13.9
2012-09-19 | 1:59 | 13.75
2012-09-19 | 2:59 | 13.6
2012-09-19 | 3:59 | 13.3
2012-09-19 | 4:59 | 13.15
2012-09-19 | 5:59 | 13.01
2012-09-19 | 6:59 | 12.56
2012-09-19 | 7:59 | 12.56
2012-09-19 | 8:59 | 12.41
2012-09-19 | 9:59 | 12.41
2012-09-19 | 10:59 | 12.71
2012-09-19 | 11:59 | 13.15
2012-09-19 | 12:59 | 13.6
2012-09-19 | 13:59 | 14.2
2012-09-19 | 14:59 | 14.65
2012-09-19 | 15:59 | 14.95
2012-09-19 | 16:59 | 14.95
2012-09-19 | 17:59 | 14.95
2012-09-19 | 18:59 | 14.95
2012-09-19 | 19:59 | 14.95
2012-09-19 | 20:59 | 14.65
2012-09-19 | 21:59 | 14.5
2012-09-19 | 22:59 | 14.5
2012-09-19 | 23:59 | 14.2
2012-09-20 | 0:59 | 14.05
2012-09-20 | 1:59 | 13.9
2012-09-20 | 2:59 | 13.75
2012-09-20 | 3:59 | 13.6
2012-09-20 | 4:59 | 13.3
2012-09-20 | 5:59 | 13.15
2012-09-20 | 6:59 | 12.86
2012-09-20 | 7:59 | 12.56
2012-09-20 | 8:59 | 12.56
2012-09-20 | 9:59 | 12.56
2012-09-20 | 10:59 | 12.71
2012-09-20 | 11:59 | 13.3
2012-09-20 | 12:59 | 13.75
2012-09-20 | 13:59 | 14.2
2012-09-20 | 14:59 | 14.5
2012-09-20 | 15:59 | 14.8
2012-09-20 | 16:59 | 14.8
2012-09-20 | 17:59 | 14.8
2012-09-20 | 18:59 | 14.95
2012-09-20 | 19:59 | 14.8
2012-09-20 | 20:59 | 14.65
2012-09-20 | 21:59 | 14.5
2012-09-20 | 22:59 | 14.35
2012-09-20 | 23:59 | 14.2
2012-09-21 | 0:59 | 14.05
2012-09-21 | 1:59 | 13.9
2012-09-21 | 2:59 | 13.75
2012-09-21 | 3:59 | 13.45
2012-09-21 | 4:59 | 13.3
2012-09-21 | 5:59 | 13.15
2012-09-21 | 6:59 | 12.86
2012-09-21 | 7:59 | 12.56
2012-09-21 | 8:59 | 12.56
2012-09-21 | 9:59 | 12.56
2012-09-21 | 10:59 | 12.86
2012-09-21 | 11:59 | 13.15
2012-09-21 | 12:59 | 13.6
2012-09-21 | 13:59 | 14.05
2012-09-21 | 14:59 | 14.5
2012-09-21 | 15:59 | 14.65
2012-09-21 | 16:59 | 14.65
2012-09-21 | 17:59 | 14.8
2012-09-21 | 18:59 | 14.8
2012-09-21 | 19:59 | 14.8
2012-09-21 | 20:59 | 14.65
2012-09-21 | 21:59 | 14.5
2012-09-21 | 22:59 | 14.5
2012-09-21 | 23:59 | 14.35
2012-09-22 | 0:59 | 14.05
2012-09-22 | 1:59 | 13.9
2012-09-22 | 2:59 | 13.9
2012-09-22 | 3:59 | 13.6
2012-09-22 | 4:59 | 13.45
2012-09-22 | 5:59 | 13.15
2012-09-22 | 6:59 | 13.01
2012-09-22 | 7:59 | 12.71
2012-09-22 | 8:59 | 12.56
2012-09-22 | 9:59 | 12.56
2012-09-22 | 10:59 | 12.71
2012-09-22 | 11:59 | 12.86
2012-09-22 | 12:59 | 13.15
2012-09-22 | 13:59 | 13.6
2012-09-22 | 14:59 | 14.05
2012-09-22 | 15:59 | 14.2
2012-09-22 | 16:59 | 14.2
2012-09-22 | 17:59 | 14.2
2012-09-22 | 18:59 | 14.2
2012-09-22 | 19:59 | 14.2
2012-09-22 | 20:59 | 13.9
2012-09-22 | 21:59 | 13.9
2012-09-22 | 22:59 | 13.75
2012-09-22 | 23:59 | 13.6
2012-09-23 | 0:59 | 13.45
2012-09-23 | 1:59 | 13.45
2012-09-23 | 2:59 | 13.3
2012-09-23 | 3:59 | 13.15
2012-09-23 | 4:59 | 13.15
2012-09-23 | 5:59 | 13.01
2012-09-23 | 6:59 | 12.71
2012-09-23 | 7:59 | 12.56
2012-09-23 | 8:59 | 12.56
2012-09-23 | 9:59 | 12.56
2012-09-23 | 10:59 | 12.71
2012-09-23 | 11:59 | 13.01
2012-09-23 | 12:59 | 13.45
2012-09-23 | 13:59 | 13.9
2012-09-23 | 14:59 | 14.2
2012-09-23 | 15:59 | 14.2
2012-09-23 | 16:59 | 14.2
2012-09-23 | 17:59 | 14.2
2012-09-23 | 18:59 | 14.05
2012-09-23 | 19:59 | 13.9
2012-09-23 | 20:59 | 13.75
2012-09-23 | 21:59 | 13.45
2012-09-23 | 22:59 | 13.3
2012-09-23 | 23:59 | 13.15
2012-09-24 | 0:59 | 13.01
2012-09-24 | 1:59 | 12.71
2012-09-24 | 2:59 | 12.56
2012-09-24 | 3:59 | 12.41
2012-09-24 | 4:59 | 12.12
2012-09-24 | 5:59 | 11.97
2012-09-24 | 6:59 | 11.67
2012-09-24 | 7:59 | 11.53
2012-09-24 | 8:59 | 11.38
2012-09-24 | 9:59 | 11.38
2012-09-24 | 10:59 | 11.53
2012-09-24 | 11:59 | 11.97
2012-09-24 | 12:59 | 12.26
2012-09-24 | 13:59 | 12.56
2012-09-24 | 14:59 | 13.01
2012-09-24 | 15:59 | 13.15
2012-09-24 | 16:59 | 13.15
2012-09-24 | 17:59 | 13.3
2012-09-24 | 18:59 | 13.15
2012-09-24 | 19:59 | 13.15
2012-09-24 | 20:59 | 13.01
2012-09-24 | 21:59 | 13.01
2012-09-24 | 22:59 | 12.86
2012-09-24 | 23:59 | 12.71
2012-09-25 | 0:59 | 12.56
2012-09-25 | 1:59 | 12.56
2012-09-25 | 2:59 | 12.26
2012-09-25 | 3:59 | 12.12
2012-09-25 | 4:59 | 12.12
2012-09-25 | 5:59 | 11.82
2012-09-25 | 6:59 | 11.53
2012-09-25 | 7:59 | 11.38
2012-09-25 | 8:59 | 11.23
2012-09-25 | 9:59 | 11.23
2012-09-25 | 10:59 | 11.53
2012-09-25 | 11:59 | 11.82
2012-09-25 | 12:59 | 12.26
2012-09-25 | 13:59 | 12.71
2012-09-25 | 14:59 | 13.15
2012-09-25 | 15:59 | 13.15
2012-09-25 | 16:59 | 13.15
2012-09-25 | 17:59 | 13.15
2012-09-25 | 18:59 | 13.15
2012-09-25 | 19:59 | 13.15
2012-09-25 | 20:59 | 13.01
2012-09-25 | 21:59 | 12.71
2012-09-25 | 22:59 | 12.56
2012-09-25 | 23:59 | 12.26
2012-09-26 | 0:59 | 12.12
2012-09-26 | 1:59 | 11.97
2012-09-26 | 2:59 | 11.82
2012-09-26 | 3:59 | 11.67
2012-09-26 | 4:59 | 11.53
2012-09-26 | 5:59 | 11.23
2012-09-26 | 6:59 | 10.93
2012-09-26 | 7:59 | 10.79
2012-09-26 | 8:59 | 10.64
2012-09-26 | 9:59 | 10.64
2012-09-26 | 10:59 | 10.79
2012-09-26 | 11:59 | 11.08
2012-09-26 | 12:59 | 11.67
2012-09-26 | 13:59 | 12.12
2012-09-26 | 14:59 | 12.56
2012-09-26 | 15:59 | 12.71
2012-09-26 | 16:59 | 12.71
2012-09-26 | 17:59 | 12.71
2012-09-26 | 18:59 | 12.71
2012-09-26 | 19:59 | 12.71
2012-09-26 | 20:59 | 12.56
2012-09-26 | 21:59 | 12.41
2012-09-26 | 22:59 | 12.26
2012-09-26 | 23:59 | 12.12
2012-09-27 | 0:59 | 11.97
2012-09-27 | 1:59 | 11.82
2012-09-27 | 2:59 | 11.67
2012-09-27 | 3:59 | 11.67
2012-09-27 | 4:59 | 11.53
2012-09-27 | 5:59 | 11.38
2012-09-27 | 6:59 | 11.08
2012-09-27 | 7:59 | 10.93
2012-09-27 | 8:59 | 10.79
2012-09-27 | 9:59 | 10.64
2012-09-27 | 10:59 | 10.93
2012-09-27 | 11:59 | 11.08
2012-09-27 | 12:59 | 11.38
2012-09-27 | 13:59 | 11.82
2012-09-27 | 14:59 | 12.12
2012-09-27 | 15:59 | 12.26
2012-09-27 | 16:59 | 12.26
2012-09-27 | 17:59 | 12.26
2012-09-27 | 18:59 | 12.26
2012-09-27 | 19:59 | 12.41
2012-09-27 | 20:59 | 12.26
2012-09-27 | 21:59 | 12.26
2012-09-27 | 22:59 | 12.12
2012-09-27 | 23:59 | 12.12
2012-09-28 | 0:59 | 11.97
2012-09-28 | 1:59 | 11.97
2012-09-28 | 2:59 | 11.97
2012-09-28 | 3:59 | 11.82
2012-09-28 | 4:59 | 11.67
2012-09-28 | 5:59 | 11.53
2012-09-28 | 6:59 | 11.38
2012-09-28 | 7:59 | 11.23
2012-09-28 | 8:59 | 11.08
2012-09-28 | 9:59 | 11.23
2012-09-28 | 10:59 | 11.38
2012-09-28 | 11:59 | 11.53
2012-09-28 | 12:59 | 11.82
2012-09-28 | 13:59 | 12.12
2012-09-28 | 14:59 | 12.56
2012-09-28 | 15:59 | 12.56
2012-09-28 | 16:59 | 12.56
2012-09-28 | 17:59 | 12.56
2012-09-28 | 18:59 | 12.71
2012-09-28 | 19:59 | 12.71
2012-09-28 | 20:59 | 12.71
2012-09-28 | 21:59 | 12.56
2012-09-28 | 22:59 | 12.41
2012-09-28 | 23:59 | 12.26
2012-09-29 | 0:59 | 12.12
2012-09-29 | 1:59 | 12.12
2012-09-29 | 2:59 | 12.12
2012-09-29 | 3:59 | 11.97
2012-09-29 | 4:59 | 11.97
2012-09-29 | 5:59 | 11.67
2012-09-29 | 6:59 | 11.53
2012-09-29 | 7:59 | 11.38
2012-09-29 | 8:59 | 11.23
2012-09-29 | 9:59 | 11.23
2012-09-29 | 10:59 | 11.38
2012-09-29 | 11:59 | 11.82
2012-09-29 | 12:59 | 12.12
2012-09-29 | 13:59 | 12.56
2012-09-29 | 14:59 | 12.86
2012-09-29 | 15:59 | 13.15
2012-09-29 | 16:59 | 13.15
2012-09-29 | 17:59 | 13.15
2012-09-29 | 18:59 | 13.15
2012-09-29 | 19:59 | 13.15
2012-09-29 | 20:59 | 13.15
2012-09-29 | 21:59 | 13.01
2012-09-29 | 22:59 | 12.86
2012-09-29 | 23:59 | 12.71
2012-09-30 | 0:59 | 12.56
2012-09-30 | 1:59 | 12.56
2012-09-30 | 2:59 | 12.26
2012-09-30 | 3:59 | 12.26
2012-09-30 | 4:59 | 12.12
2012-09-30 | 5:59 | 11.97
2012-09-30 | 6:59 | 11.67
2012-09-30 | 7:59 | 11.53
2012-09-30 | 8:59 | 11.38
2012-09-30 | 9:59 | 11.38
2012-09-30 | 10:59 | 11.53
2012-09-30 | 11:59 | 11.82
2012-09-30 | 12:59 | 12.26
2012-09-30 | 13:59 | 12.56
2012-09-30 | 14:59 | 13.01
2012-09-30 | 15:59 | 13.01
2012-09-30 | 16:59 | 13.15
2012-09-30 | 17:59 | 13.01
2012-09-30 | 18:59 | 13.01
2012-09-30 | 19:59 | 13.01
2012-09-30 | 20:59 | 12.86
2012-09-30 | 21:59 | 12.56
2012-09-30 | 22:59 | 12.56
2012-09-30 | 23:59 | 12.26
2012-10-01 | 0:59 | 12.12
2012-10-01 | 1:59 | 12.12
2012-10-01 | 2:59 | 11.97
2012-10-01 | 3:59 | 11.82
2012-10-01 | 4:59 | 11.53
2012-10-01 | 5:59 | 11.38
2012-10-01 | 6:59 | 11.08
2012-10-01 | 7:59 | 10.93
2012-10-01 | 8:59 | 10.64
2012-10-01 | 9:59 | 10.64
2012-10-01 | 10:59 | 10.79
2012-10-01 | 11:59 | 11.23
2012-10-01 | 12:59 | 11.67
2012-10-01 | 13:59 | 12.12
2012-10-01 | 14:59 | 12.56
2012-10-01 | 15:59 | 12.56
2012-10-01 | 16:59 | 12.71
2012-10-01 | 17:59 | 12.71
2012-10-01 | 18:59 | 12.86
2012-10-01 | 19:59 | 12.71
2012-10-01 | 20:59 | 12.71
2012-10-01 | 21:59 | 12.56
2012-10-01 | 22:59 | 12.41
2012-10-01 | 23:59 | 12.26
2012-10-02 | 0:59 | 12.12
2012-10-02 | 1:59 | 11.97
2012-10-02 | 2:59 | 11.97
2012-10-02 | 3:59 | 11.82
2012-10-02 | 4:59 | 11.67
2012-10-02 | 5:59 | 11.53
2012-10-02 | 6:59 | 11.53
2012-10-02 | 7:59 | 11.23
2012-10-02 | 8:59 | 10.93
2012-10-02 | 9:59 | 10.79
2012-10-02 | 10:59 | 10.93
2012-10-02 | 11:59 | 11.38
2012-10-02 | 12:59 | 11.67
2012-10-02 | 13:59 | 12.12
2012-10-02 | 14:59 | 12.41
2012-10-02 | 15:59 | 12.56
2012-10-02 | 16:59 | 12.56
2012-10-02 | 17:59 | 12.56
2012-10-02 | 18:59 | 12.56
2012-10-02 | 19:59 | 12.41
2012-10-02 | 20:59 | 12.26
2012-10-02 | 21:59 | 11.97
2012-10-02 | 22:59 | 11.82
2012-10-02 | 23:59 | 11.53
2012-10-03 | 0:59 | 11.38
2012-10-03 | 1:59 | 11.08
2012-10-03 | 2:59 | 11.08
2012-10-03 | 3:59 | 10.93
2012-10-03 | 4:59 | 10.79
2012-10-03 | 5:59 | 10.49
2012-10-03 | 6:59 | 10.2
2012-10-03 | 7:59 | 9.76
2012-10-03 | 8:59 | 9.61
2012-10-03 | 9:59 | 9.46
2012-10-03 | 10:59 | 9.46
2012-10-03 | 11:59 | 9.61
2012-10-03 | 12:59 | 9.9
2012-10-03 | 13:59 | 10.2
2012-10-03 | 14:59 | 10.35
2012-10-03 | 15:59 | 10.49
2012-10-03 | 16:59 | 10.35
2012-10-03 | 17:59 | 10.35
2012-10-03 | 18:59 | 10.35
2012-10-03 | 19:59 | 10.35
2012-10-03 | 20:59 | 10.2
2012-10-03 | 21:59 | 10.05
2012-10-03 | 22:59 | 9.9
2012-10-03 | 23:59 | 9.76
2012-10-04 | 0:59 | 9.61
2012-10-04 | 1:59 | 9.46
2012-10-04 | 2:59 | 9.17
2012-10-04 | 3:59 | 9.02
2012-10-04 | 4:59 | 8.87
2012-10-04 | 5:59 | 8.58
2012-10-04 | 6:59 | 8.43
2012-10-04 | 7:59 | 8.28
2012-10-04 | 8:59 | 7.99
2012-10-04 | 9:59 | 7.84
2012-10-04 | 10:59 | 7.99
2012-10-04 | 11:59 | 7.84
2012-10-04 | 12:59 | 7.84
2012-10-04 | 13:59 | 7.99
2012-10-04 | 14:59 | 8.43
2012-10-04 | 15:59 | 8.73
2012-10-04 | 16:59 | 8.87
2012-10-04 | 17:59 | 8.87
2012-10-04 | 18:59 | 8.73
2012-10-04 | 19:59 | 8.14
2012-10-04 | 20:59 | 7.84
2012-10-04 | 21:59 | 7.84
2012-10-04 | 22:59 | 7.84
2012-10-04 | 23:59 | 7.7
2012-10-05 | 0:59 | 7.55
2012-10-05 | 1:59 | 7.4
2012-10-05 | 2:59 | 7.25
2012-10-05 | 3:59 | 7.11
2012-10-05 | 4:59 | 6.81
2012-10-05 | 5:59 | 6.66
2012-10-05 | 6:59 | 6.37
2012-10-05 | 7:59 | 6.22
2012-10-05 | 8:59 | 6.07
2012-10-05 | 9:59 | 6.07
2012-10-05 | 10:59 | 6.22
2012-10-05 | 11:59 | 6.66
2012-10-05 | 12:59 | 7.11
2012-10-05 | 13:59 | 7.7
2012-10-05 | 14:59 | 8.28
2012-10-05 | 15:59 | 8.28
2012-10-05 | 16:59 | 8.14
2012-10-05 | 17:59 | 7.99
2012-10-05 | 18:59 | 8.28
2012-10-05 | 19:59 | 8.58
2012-10-05 | 20:59 | 8.73
2012-10-05 | 21:59 | 8.58
2012-10-05 | 22:59 | 8.43
2012-10-05 | 23:59 | 8.28
2012-10-06 | 0:59 | 8.14
2012-10-06 | 1:59 | 7.99
2012-10-06 | 2:59 | 7.99
2012-10-06 | 3:59 | 7.7
2012-10-06 | 4:59 | 7.55
2012-10-06 | 5:59 | 7.25
2012-10-06 | 6:59 | 7.11
2012-10-06 | 7:59 | 6.81
2012-10-06 | 8:59 | 6.66
2012-10-06 | 9:59 | 6.66
2012-10-06 | 10:59 | 6.81
2012-10-06 | 11:59 | 7.11
2012-10-06 | 12:59 | 7.4
2012-10-06 | 13:59 | 7.84
2012-10-06 | 14:59 | 8.28
2012-10-06 | 15:59 | 8.43
2012-10-06 | 16:59 | 8.43
2012-10-06 | 17:59 | 8.43
2012-10-06 | 18:59 | 8.43
2012-10-06 | 19:59 | 8.43
2012-10-06 | 20:59 | 8.43
2012-10-06 | 21:59 | 8.28
2012-10-06 | 22:59 | 8.14
2012-10-06 | 23:59 | 7.99
2012-10-07 | 0:59 | 7.84
2012-10-07 | 1:59 | 7.84
2012-10-07 | 2:59 | 7.7
2012-10-07 | 3:59 | 7.55
2012-10-07 | 4:59 | 7.4
2012-10-07 | 5:59 | 7.11
2012-10-07 | 6:59 | 6.96
2012-10-07 | 7:59 | 6.81
2012-10-07 | 8:59 | 6.52
2012-10-07 | 9:59 | 6.52
2012-10-07 | 10:59 | 6.66
2012-10-07 | 11:59 | 7.11
2012-10-07 | 12:59 | 7.55
2012-10-07 | 13:59 | 7.99
2012-10-07 | 14:59 | 8.43
2012-10-07 | 15:59 | 8.58
2012-10-07 | 16:59 | 8.73
2012-10-07 | 17:59 | 8.87
2012-10-07 | 18:59 | 8.87
2012-10-07 | 19:59 | 8.87
2012-10-07 | 20:59 | 8.73
2012-10-07 | 21:59 | 8.73
2012-10-07 | 22:59 | 8.58
2012-10-07 | 23:59 | 8.43
2012-10-08 | 0:59 | 8.43
2012-10-08 | 1:59 | 8.43
2012-10-08 | 2:59 | 8.28
2012-10-08 | 3:59 | 8.14
2012-10-08 | 4:59 | 7.99
2012-10-08 | 5:59 | 7.84
2012-10-08 | 6:59 | 7.7
2012-10-08 | 7:59 | 7.4
2012-10-08 | 8:59 | 7.4
2012-10-08 | 9:59 | 7.25
2012-10-08 | 10:59 | 7.4
2012-10-08 | 11:59 | 7.7
2012-10-08 | 12:59 | 8.14
2012-10-08 | 13:59 | 8.73
2012-10-08 | 14:59 | 9.02
2012-10-08 | 15:59 | 9.31
2012-10-08 | 16:59 | 9.46
2012-10-08 | 17:59 | 9.46
2012-10-08 | 18:59 | 9.61
2012-10-08 | 19:59 | 9.61
2012-10-08 | 20:59 | 9.31
2012-10-08 | 21:59 | 9.17
2012-10-08 | 22:59 | 9.02
2012-10-08 | 23:59 | 8.87
2012-10-09 | 0:59 | 8.73
2012-10-09 | 1:59 | 8.73
2012-10-09 | 2:59 | 8.58
2012-10-09 | 3:59 | 8.43
2012-10-09 | 4:59 | 8.28
2012-10-09 | 5:59 | 8.14
2012-10-09 | 6:59 | 7.99
2012-10-09 | 7:59 | 7.84
2012-10-09 | 8:59 | 7.7
2012-10-09 | 9:59 | 7.55
2012-10-09 | 10:59 | 7.84
2012-10-09 | 11:59 | 8.28
2012-10-09 | 12:59 | 8.58
2012-10-09 | 13:59 | 9.17
2012-10-09 | 14:59 | 9.46
2012-10-09 | 15:59 | 9.61
2012-10-09 | 16:59 | 9.76
2012-10-09 | 17:59 | 9.76
2012-10-09 | 18:59 | 9.76
2012-10-09 | 19:59 | 9.76
2012-10-09 | 20:59 | 9.76
2012-10-09 | 21:59 | 9.61
2012-10-09 | 22:59 | 9.46
2012-10-09 | 23:59 | 9.31
2012-10-10 | 0:59 | 9.17
2012-10-10 | 1:59 | 9.02
2012-10-10 | 2:59 | 9.02
2012-10-10 | 3:59 | 8.87
2012-10-10 | 4:59 | 8.73
2012-10-10 | 5:59 | 8.58
2012-10-10 | 6:59 | 8.43
2012-10-10 | 7:59 | 8.28
2012-10-10 | 8:59 | 8.14
2012-10-10 | 9:59 | 8.14
2012-10-10 | 10:59 | 8.14
2012-10-10 | 11:59 | 8.58
2012-10-10 | 12:59 | 9.02
2012-10-10 | 13:59 | 9.46
2012-10-10 | 14:59 | 9.76
2012-10-10 | 15:59 | 9.9
2012-10-10 | 16:59 | 9.9
2012-10-10 | 17:59 | 9.9
2012-10-10 | 18:59 | 9.76
2012-10-10 | 19:59 | 10.2
2012-10-10 | 20:59 | 10.2
2012-10-10 | 21:59 | 9.9
2012-10-10 | 22:59 | 9.76
2012-10-10 | 23:59 | 9.76
2012-10-11 | 24:59 | 9.61
2012-10-11 | 25:59 | 9.61
2012-10-11 | 26:59 | 9.46
2012-10-11 | 27:59 | 9.17
2012-10-11 | 28:59 | 9.17
2012-10-11 | 29:59 | 8.87
2012-10-11 | 30:59 | 8.73
2012-10-11 | 31:59 | 8.43
2012-10-11 | 32:59 | 8.28
2012-10-11 | 33:59 | 8.28
2012-10-11 | 34:59 | 8.43
2012-10-11 | 35:59 | 9.17
2012-10-11 | 36:59 | 9.61
2012-10-11 | 37:59 | 9.9
2012-10-11 | 38:59 | 10.2
2012-10-11 | 39:59 | 10.35
2012-10-11 | 40:59 | 10.2
2012-10-11 | 41:59 | 10.2
2012-10-11 | 42:59 | 10.35
2012-10-11 | 43:59 | 10.2
2012-10-11 | 44:59 | 10.2
2012-10-11 | 45:59 | 9.9
2012-10-11 | 46:59 | 10.2
2012-10-11 | 47:59 | 10.05
2012-10-12 | 48:59 | 9.9
2012-10-12 | 49:59 | 9.76
2012-10-12 | 50:59 | 9.76
2012-10-12 | 51:59 | 9.61
2012-10-12 | 52:59 | 9.31
2012-10-12 | 53:59 | 9.17
2012-10-12 | 54:59 | 9.02
2012-10-12 | 55:59 | 8.73
2012-10-12 | 56:59 | 8.58
2012-10-12 | 57:59 | 8.73
2012-10-12 | 58:59 | 8.87
2012-10-12 | 59:59 | 9.17
2012-10-12 | 60:59 | 9.31
2012-10-12 | 61:59 | 9.61
2012-10-12 | 62:59 | 9.76
2012-10-12 | 63:59 | 9.46
2012-10-12 | 64:59 | 9.61
2012-10-12 | 65:59 | 9.76
2012-10-12 | 66:59 | 9.9
2012-10-12 | 67:59 | 9.9
2012-10-12 | 68:59 | 9.9
2012-10-12 | 69:59 | 9.76
2012-10-12 | 70:59 | 9.76
2012-10-12 | 71:59 | 9.61
2012-10-13 | 72:59 | 9.46
2012-10-13 | 73:59 | 9.46
2012-10-13 | 74:59 | 9.31
2012-10-13 | 75:59 | 9.17
2012-10-13 | 76:59 | 9.02
2012-10-13 | 77:59 | 8.87
2012-10-13 | 78:59 | 8.73
2012-10-13 | 79:59 | 8.73
2012-10-13 | 80:59 | 8.58
2012-10-13 | 81:59 | 8.73
2012-10-13 | 82:59 | 9.02
2012-10-13 | 83:59 | 9.31
2012-10-13 | 84:59 | 9.76
2012-10-13 | 85:59 | 10.2
2012-10-13 | 86:59 | 10.35
2012-10-13 | 87:59 | 10.49
2012-10-13 | 88:59 | 10.64
2012-10-13 | 89:59 | 10.79
2012-10-13 | 90:59 | 10.64
2012-10-13 | 91:59 | 10.64
2012-10-13 | 92:59 | 10.49
2012-10-13 | 93:59 | 10.49
2012-10-13 | 94:59 | 10.35
2012-10-13 | 95:59 | 10.2
2012-10-14 | 96:59 | 9.9
2012-10-14 | 97:59 | 9.9
2012-10-14 | 98:59 | 9.76
2012-10-14 | 99:59 | 9.46
2012-10-14 | 100:59 | 9.31
2012-10-14 | 101:59 | 9.31
2012-10-14 | 102:59 | 9.17
2012-10-14 | 103:59 | 9.17
2012-10-14 | 104:59 | 9.17
2012-10-14 | 105:59 | 9.31
2012-10-14 | 106:59 | 9.31
2012-10-14 | 107:59 | 9.46
2012-10-14 | 108:59 | 9.61
2012-10-14 | 109:59 | 9.61
2012-10-14 | 110:59 | 9.76
2012-10-14 | 111:59 | 9.9
2012-10-14 | 112:59 | 9.9
2012-10-14 | 113:59 | 10.05
2012-10-14 | 114:59 | 10.2
2012-10-14 | 115:59 | 10.2
2012-10-14 | 116:59 | 10.2
2012-10-14 | 117:59 | 10.2
2012-10-14 | 118:59 | 10.2
2012-10-14 | 119:59 | 10.2
2012-10-15 | 120:59 | 10.2
2012-10-15 | 121:59 | 10.2
2012-10-15 | 122:59 | 10.2
2012-10-15 | 123:59 | 10.05
2012-10-15 | 124:59 | 10.05
2012-10-15 | 125:59 | 9.9
2012-10-15 | 126:59 | 9.9
2012-10-15 | 127:59 | 9.9
2012-10-15 | 128:59 | 9.9
2012-10-15 | 129:59 | 9.9
2012-10-15 | 130:59 | 9.9
2012-10-15 | 131:59 | 10.2
2012-10-15 | 132:59 | 10.64
2012-10-15 | 133:59 | 10.79
2012-10-15 | 134:59 | 11.08
2012-10-15 | 135:59 | 11.38
2012-10-15 | 136:59 | 11.53
2012-10-15 | 137:59 | 11.53
2012-10-15 | 138:59 | 11.38
2012-10-15 | 139:59 | 11.23
2012-10-15 | 140:59 | 11.08
2012-10-15 | 141:59 | 10.93
2012-10-15 | 142:59 | 10.79
2012-10-15 | 143:59 | 10.79
2012-10-16 | 144:59 | 10.64
2012-10-16 | 145:59 | 10.49
2012-10-16 | 146:59 | 10.35
2012-10-16 | 147:59 | 10.35
2012-10-16 | 148:59 | 10.35
2012-10-16 | 149:59 | 10.35
2012-10-16 | 150:59 | 10.2
2012-10-16 | 151:59 | 10.2
2012-10-16 | 152:59 | 10.05
2012-10-16 | 153:59 | 9.9
2012-10-16 | 154:59 | 10.05
2012-10-16 | 155:59 | 10.05
2012-10-16 | 156:59 | 10.05
2012-10-16 | 157:59 | 10.05
2012-10-16 | 158:59 | 10.35
2012-10-16 | 159:59 | 10.49
2012-10-16 | 160:59 | 10.49
2012-10-16 | 161:59 | 10.49
2012-10-16 | 162:59 | 10.64
2012-10-16 | 163:59 | 10.49
2012-10-16 | 164:59 | 10.35
2012-10-16 | 165:59 | 10.2
2012-10-16 | 166:59 | 10.05
2012-10-16 | 167:59 | 9.9
2012-10-17 | 168:59 | 9.76
2012-10-17 | 169:59 | 9.61
2012-10-17 | 170:59 | 9.31
2012-10-17 | 171:59 | 9.17
2012-10-17 | 172:59 | 8.87
2012-10-17 | 173:59 | 8.58
2012-10-17 | 174:59 | 8.43
2012-10-17 | 175:59 | 8.28
2012-10-17 | 176:59 | 8.14
2012-10-17 | 177:59 | 7.99
2012-10-17 | 178:59 | 8.14
2012-10-17 | 179:59 | 8.28
2012-10-17 | 180:59 | 8.58
2012-10-17 | 181:59 | 8.87
2012-10-17 | 182:59 | 9.02
2012-10-17 | 183:59 | 9.17
2012-10-17 | 184:59 | 9.46
2012-10-17 | 185:59 | 9.46
2012-10-17 | 186:59 | 9.46
2012-10-17 | 187:59 | 9.46
2012-10-17 | 188:59 | 9.46
2012-10-17 | 189:59 | 9.46
2012-10-17 | 190:59 | 9.31
2012-10-17 | 191:59 | 9.17
2012-10-18 | 192:59 | 9.02
2012-10-18 | 193:59 | 8.73
2012-10-18 | 194:59 | 8.58
2012-10-18 | 195:59 | 8.43
2012-10-18 | 196:59 | 8.14
2012-10-18 | 197:59 | 7.99
2012-10-18 | 198:59 | 7.84
2012-10-18 | 199:59 | 7.7
2012-10-18 | 200:59 | 7.55
2012-10-18 | 201:59 | 7.55
2012-10-18 | 202:59 | 7.7
2012-10-18 | 203:59 | 7.99
2012-10-18 | 204:59 | 8.28
2012-10-18 | 205:59 | 8.58
2012-10-18 | 206:59 | 8.73
2012-10-18 | 207:59 | 9.02
2012-10-18 | 208:59 | 9.17
2012-10-18 | 209:59 | 9.17
2012-10-18 | 210:59 | 9.31
2012-10-18 | 211:59 | 9.31
2012-10-18 | 212:59 | 9.31
2012-10-18 | 213:59 | 9.31
2012-10-18 | 214:59 | 9.46
2012-10-18 | 215:59 | 9.46
2012-10-19 | 216:59 | 9.31
2012-10-19 | 217:59 | 9.17
2012-10-19 | 218:59 | 9.02
2012-10-19 | 219:59 | 8.87
2012-10-19 | 220:59 | 8.73
2012-10-19 | 221:59 | 8.43
2012-10-19 | 222:59 | 8.43
2012-10-19 | 223:59 | 8.43
2012-10-19 | 224:59 | 8.43
2012-10-19 | 225:59 | 8.43
2012-10-19 | 226:59 | 8.43
2012-10-19 | 227:59 | 8.58
2012-10-19 | 228:59 | 9.02
2012-10-19 | 229:59 | 9.17
2012-10-19 | 230:59 | 9.31
2012-10-19 | 231:59 | 9.31
2012-10-19 | 232:59 | 9.46
2012-10-19 | 233:59 | 9.61
2012-10-19 | 234:59 | 9.61
2012-10-19 | 235:59 | 9.61
2012-10-19 | 236:59 | 9.61
2012-10-19 | 237:59 | 9.61
2012-10-19 | 238:59 | 9.46
2012-10-19 | 239:59 | 9.31
2012-10-20 | 240:59 | 9.17
2012-10-20 | 241:59 | 9.02
2012-10-20 | 242:59 | 8.87
2012-10-20 | 243:59 | 8.58
2012-10-20 | 244:59 | 8.58
2012-10-20 | 245:59 | 8.43
2012-10-20 | 246:59 | 8.28
2012-10-20 | 247:59 | 8.14
2012-10-20 | 248:59 | 7.99
2012-10-20 | 249:59 | 7.84
2012-10-20 | 250:59 | 7.99
2012-10-20 | 251:59 | 8.14
2012-10-20 | 252:59 | 8.28
2012-10-20 | 253:59 | 8.28
2012-10-20 | 254:59 | 8.43
2012-10-20 | 255:59 | 8.43
2012-10-20 | 256:59 | 8.58
2012-10-20 | 257:59 | 8.58
2012-10-20 | 258:59 | 8.58
2012-10-20 | 259:59 | 8.58
2012-10-20 | 260:59 | 8.43
2012-10-20 | 261:59 | 8.28
2012-10-20 | 262:59 | 7.99
2012-10-20 | 263:59 | 7.84
2012-10-21 | 264:59 | 7.7
2012-10-21 | 265:59 | 7.4
2012-10-21 | 266:59 | 7.25
2012-10-21 | 267:59 | 7.11
2012-10-21 | 268:59 | 6.81
2012-10-21 | 269:59 | 6.66
2012-10-21 | 270:59 | 6.52
2012-10-21 | 271:59 | 6.37
2012-10-21 | 272:59 | 6.37
2012-10-21 | 273:59 | 6.22
2012-10-21 | 274:59 | 6.37
2012-10-21 | 275:59 | 6.52
2012-10-21 | 276:59 | 6.81
2012-10-21 | 277:59 | 6.81
2012-10-21 | 278:59 | 6.96
2012-10-21 | 279:59 | 7.11
2012-10-21 | 280:59 | 7.25
2012-10-21 | 281:59 | 7.4
2012-10-21 | 282:59 | 7.4
2012-10-21 | 283:59 | 7.4
2012-10-21 | 284:59 | 7.55
2012-10-21 | 285:59 | 7.4
2012-10-21 | 286:59 | 7.4
2012-10-21 | 287:59 | 7.4
2012-10-22 | 288:59 | 7.4
2012-10-22 | 289:59 | 7.25
2012-10-22 | 290:59 | 7.11
2012-10-22 | 291:59 | 6.96
2012-10-22 | 292:59 | 6.81
2012-10-22 | 293:59 | 6.81
2012-10-22 | 294:59 | 6.66
2012-10-22 | 295:59 | 6.52
2012-10-22 | 296:59 | 6.52
2012-10-22 | 297:59 | 6.37
2012-10-22 | 298:59 | 6.52
2012-10-22 | 299:59 | 6.66
2012-10-22 | 300:59 | 6.66
2012-10-22 | 301:59 | 6.81
2012-10-22 | 302:59 | 6.96
2012-10-22 | 303:59 | 7.11
2012-10-22 | 304:59 | 7.11
2012-10-22 | 305:59 | 7.11
2012-10-22 | 306:59 | 7.11
2012-10-22 | 307:59 | 7.25
2012-10-22 | 308:59 | 7.11
2012-10-22 | 309:59 | 7.11
2012-10-22 | 310:59 | 7.11
2012-10-22 | 311:59 | 6.96
2012-10-23 | 312:59 | 6.66
2012-10-23 | 313:59 | 6.52
2012-10-23 | 314:59 | 6.22
2012-10-23 | 315:59 | 6.07
2012-10-23 | 316:59 | 5.78
2012-10-23 | 317:59 | 5.63
2012-10-23 | 318:59 | 5.48
2012-10-23 | 319:59 | 5.33
2012-10-23 | 320:59 | 5.33
2012-10-23 | 321:59 | 5.18
2012-10-23 | 322:59 | 5.33
2012-10-23 | 323:59 | 5.48
2012-10-23 | 324:59 | 5.63
2012-10-23 | 325:59 | 5.63
2012-10-23 | 326:59 | 5.78
2012-10-23 | 327:59 | 5.92
2012-10-23 | 328:59 | 6.07
2012-10-23 | 329:59 | 6.22
2012-10-23 | 330:59 | 6.22
2012-10-23 | 331:59 | 6.37
2012-10-23 | 332:59 | 6.37
2012-10-23 | 333:59 | 6.52
2012-10-23 | 334:59 | 6.52
2012-10-23 | 335:59 | 6.37
2012-10-24 | 336:59 | 6.37
2012-10-24 | 337:59 | 6.07
2012-10-24 | 338:59 | 5.92
2012-10-24 | 339:59 | 5.78
2012-10-24 | 340:59 | 5.63
2012-10-24 | 341:59 | 5.48
2012-10-24 | 342:59 | 5.33
2012-10-24 | 343:59 | 5.18
2012-10-24 | 344:59 | 5.03
2012-10-24 | 345:59 | 5.03
2012-10-24 | 346:59 | 5.18
2012-10-24 | 347:59 | 5.33
2012-10-24 | 348:59 | 5.48
2012-10-24 | 349:59 | 5.63
2012-10-24 | 350:59 | 5.63
2012-10-24 | 351:59 | 5.92
2012-10-24 | 352:59 | 6.07
2012-10-24 | 353:59 | 6.22
2012-10-24 | 354:59 | 6.37
2012-10-24 | 355:59 | 6.37
2012-10-24 | 356:59 | 6.52
2012-10-24 | 357:59 | 6.52
2012-10-24 | 358:59 | 6.52
2012-10-24 | 359:59 | 6.37
2012-10-25 | 360:59 | 6.22
2012-10-25 | 361:59 | 6.07
2012-10-25 | 362:59 | 5.78
2012-10-25 | 363:59 | 5.48
2012-10-25 | 364:59 | 5.33
2012-10-25 | 365:59 | 5.18
2012-10-25 | 366:59 | 5.03
2012-10-25 | 367:59 | 5.03
2012-10-25 | 368:59 | 5.03
2012-10-25 | 369:59 | 4.89
2012-10-25 | 370:59 | 5.03
2012-10-25 | 371:59 | 5.18
2012-10-25 | 372:59 | 5.48
2012-10-25 | 373:59 | 5.63
2012-10-25 | 374:59 | 5.78
2012-10-25 | 375:59 | 5.92
2012-10-25 | 376:59 | 6.07
2012-10-25 | 377:59 | 6.22
2012-10-25 | 378:59 | 6.22
2012-10-25 | 379:59 | 6.22
2012-10-25 | 380:59 | 6.22
2012-10-25 | 381:59 | 6.22
2012-10-25 | 382:59 | 6.07
2012-10-25 | 383:59 | 6.07
2012-10-26 | 384:59 | 6.07
2012-10-26 | 385:59 | 5.92
2012-10-26 | 386:59 | 5.92
2012-10-26 | 387:59 | 5.78
2012-10-26 | 388:59 | 5.63
2012-10-26 | 389:59 | 5.48
2012-10-26 | 390:59 | 5.48
2012-10-26 | 391:59 | 5.33
2012-10-26 | 392:59 | 5.33
2012-10-26 | 393:59 | 5.33
2012-10-26 | 394:59 | 5.33
2012-10-26 | 395:59 | 5.48
2012-10-26 | 396:59 | 5.78
2012-10-26 | 397:59 | 6.07
2012-10-26 | 398:59 | 6.22
2012-10-26 | 399:59 | 6.37
2012-10-26 | 400:59 | 6.52
2012-10-26 | 401:59 | 6.66
2012-10-26 | 402:59 | 6.81
2012-10-26 | 403:59 | 6.81
2012-10-26 | 404:59 | 6.81
2012-10-26 | 405:59 | 6.81
2012-10-26 | 406:59 | 6.81
2012-10-26 | 407:59 | 6.66
2012-10-27 | 408:59 | 6.52
2012-10-27 | 409:59 | 6.37
2012-10-27 | 410:59 | 6.22
2012-10-27 | 411:59 | 6.07
2012-10-27 | 412:59 | 6.07
2012-10-27 | 413:59 | 5.78
2012-10-27 | 414:59 | 5.78
2012-10-27 | 415:59 | 5.78
2012-10-27 | 416:59 | 5.63
2012-10-27 | 417:59 | 5.63
2012-10-27 | 418:59 | 5.78
2012-10-27 | 419:59 | 5.92
2012-10-27 | 420:59 | 6.07
2012-10-27 | 421:59 | 6.22
2012-10-27 | 422:59 | 6.37
2012-10-27 | 423:59 | 6.52
2012-10-27 | 424:59 | 6.66
2012-10-27 | 425:59 | 6.81
2012-10-27 | 426:59 | 6.96
2012-10-27 | 427:59 | 7.11
2012-10-27 | 428:59 | 7.25
2012-10-27 | 429:59 | 7.25
2012-10-27 | 430:59 | 7.4
2012-10-27 | 431:59 | 7.25
2012-10-28 | 432:59 | 7.25
2012-10-28 | 433:59 | 7.25
2012-10-28 | 434:59 | 7.25
2012-10-28 | 435:59 | 7.25
2012-10-28 | 436:59 | 7.11
2012-10-28 | 437:59 | 7.11
2012-10-28 | 438:59 | 6.81
2012-10-28 | 439:59 | 6.81
2012-10-28 | 440:59 | 6.66
2012-10-28 | 441:59 | 6.52
2012-10-28 | 442:59 | 6.52
2012-10-28 | 443:59 | 6.66
2012-10-28 | 444:59 | 6.66
2012-10-28 | 445:59 | 6.81
2012-10-28 | 446:59 | 6.96
2012-10-28 | 447:59 | 7.25
2012-10-28 | 448:59 | 7.25
2012-10-28 | 449:59 | 7.25
2012-10-28 | 450:59 | 7.25
2012-10-28 | 451:59 | 7.4
2012-10-28 | 452:59 | 7.55
2012-10-28 | 453:59 | 7.7
2012-10-28 | 454:59 | 7.84
2012-10-28 | 455:59 | 7.84
2012-10-29 | 456:59 | 7.84
2012-10-29 | 457:59 | 7.84
2012-10-29 | 458:59 | 7.84
2012-10-29 | 459:59 | 7.7
2012-10-29 | 460:59 | 7.7
2012-10-29 | 461:59 | 7.7
2012-10-29 | 462:59 | 7.7
2012-10-29 | 463:59 | 7.7
2012-10-29 | 464:59 | 7.7
2012-10-29 | 465:59 | 7.7
2012-10-29 | 466:59 | 7.84
2012-10-29 | 467:59 | 7.99
2012-10-29 | 468:59 | 8.14
2012-10-29 | 469:59 | 8.14
2012-10-29 | 470:59 | 8.28
2012-10-29 | 471:59 | 8.43
2012-10-29 | 472:59 | 8.43
2012-10-29 | 473:59 | 8.58
2012-10-29 | 474:59 | 8.58
2012-10-29 | 475:59 | 8.73
2012-10-29 | 476:59 | 8.87
2012-10-29 | 477:59 | 8.73
2012-10-29 | 478:59 | 8.73
2012-10-29 | 479:59 | 8.73
2012-10-30 | 480:59 | 8.58
2012-10-30 | 481:59 | 8.58
2012-10-30 | 482:59 | 8.43
2012-10-30 | 483:59 | 8.28
2012-10-30 | 484:59 | 8.14
2012-10-30 | 485:59 | 7.99
2012-10-30 | 486:59 | 7.99
2012-10-30 | 487:59 | 7.84
2012-10-30 | 488:59 | 7.84
2012-10-30 | 489:59 | 7.84
2012-10-30 | 490:59 | 7.99
2012-10-30 | 491:59 | 8.14
2012-10-30 | 492:59 | 8.43
2012-10-30 | 493:59 | 8.58
2012-10-30 | 494:59 | 8.87
2012-10-30 | 495:59 | 9.02
2012-10-30 | 496:59 | 9.17
2012-10-30 | 497:59 | 9.17
2012-10-30 | 498:59 | 9.31
2012-10-30 | 499:59 | 9.31
2012-10-30 | 500:59 | 9.46
2012-10-30 | 501:59 | 9.46
2012-10-30 | 502:59 | 9.31
2012-10-30 | 503:59 | 9.17
2012-10-31 | 504:59 | 9.17
2012-10-31 | 505:59 | 9.02
2012-10-31 | 506:59 | 8.73
2012-10-31 | 507:59 | 8.58
2012-10-31 | 508:59 | 8.43
2012-10-31 | 509:59 | 8.28
2012-10-31 | 510:59 | 8.14
2012-10-31 | 511:59 | 8.14
2012-10-31 | 512:59 | 7.99
2012-10-31 | 513:59 | 7.99
2012-10-31 | 514:59 | 7.99
2012-10-31 | 515:59 | 8.14
2012-10-31 | 516:59 | 8.28
2012-10-31 | 517:59 | 8.43
2012-10-31 | 518:59 | 8.43
2012-10-31 | 519:59 | 8.43
2012-10-31 | 520:59 | 8.58
2012-10-31 | 521:59 | 8.58
2012-10-31 | 522:59 | 8.73
2012-10-31 | 523:59 | 8.73
2012-10-31 | 524:59 | 8.73
2012-10-31 | 525:59 | 8.58
2012-10-31 | 526:59 | 8.43
2012-10-31 | 527:59 | 8.43
2012-11-01 | 528:59 | 8.28
2012-11-01 | 529:59 | 8.14
2012-11-01 | 530:59 | 7.99
2012-11-01 | 531:59 | 7.84
2012-11-01 | 532:59 | 7.55
2012-11-01 | 533:59 | 7.4
2012-11-01 | 534:59 | 7.4
2012-11-01 | 535:59 | 7.25
2012-11-01 | 536:59 | 7.25
2012-11-01 | 537:59 | 7.25
2012-11-01 | 538:59 | 7.25
2012-11-01 | 539:59 | 7.4
2012-11-01 | 540:59 | 7.55
2012-11-01 | 541:59 | 7.7
2012-11-01 | 542:59 | 7.84
2012-11-01 | 543:59 | 7.84
2012-11-01 | 544:59 | 7.99
2012-11-01 | 545:59 | 8.14
2012-11-01 | 546:59 | 8.14
2012-11-01 | 547:59 | 7.99
2012-11-01 | 548:59 | 7.99
2012-11-01 | 549:59 | 7.84
2012-11-01 | 550:59 | 7.84
2012-11-01 | 551:59 | 7.7
2012-11-02 | 552:59 | 7.55
2012-11-02 | 553:59 | 7.4
2012-11-02 | 554:59 | 7.25
2012-11-02 | 555:59 | 7.11
2012-11-02 | 556:59 | 6.96
2012-11-02 | 557:59 | 6.81
2012-11-02 | 558:59 | 6.66
2012-11-02 | 559:59 | 6.52
2012-11-02 | 560:59 | 6.52
2012-11-02 | 561:59 | 6.52
2012-11-02 | 562:59 | 6.66
2012-11-02 | 563:59 | 6.66
2012-11-02 | 564:59 | 6.81
2012-11-02 | 565:59 | 7.11
2012-11-02 | 566:59 | 7.25
2012-11-02 | 567:59 | 7.25
2012-11-02 | 568:59 | 7.4
2012-11-02 | 569:59 | 7.4
2012-11-02 | 570:59 | 7.55
2012-11-02 | 571:59 | 7.55
2012-11-02 | 572:59 | 7.7
2012-11-02 | 573:59 | 7.7
2012-11-02 | 574:59 | 7.7
2012-11-02 | 575:59 | 7.7
2012-11-03 | 576:59 | 7.55
2012-11-03 | 577:59 | 7.55
2012-11-03 | 578:59 | 7.55
2012-11-03 | 579:59 | 7.4
2012-11-03 | 580:59 | 7.25
2012-11-03 | 581:59 | 7.25
2012-11-03 | 582:59 | 7.11
2012-11-03 | 583:59 | 6.96
2012-11-03 | 584:59 | 6.96
2012-11-03 | 585:59 | 6.96
2012-11-03 | 586:59 | 7.11
2012-11-03 | 587:59 | 7.11
2012-11-03 | 588:59 | 7.25
2012-11-03 | 589:59 | 7.4
2012-11-03 | 590:59 | 7.55
2012-11-03 | 591:59 | 7.7
2012-11-03 | 592:59 | 7.84
2012-11-03 | 593:59 | 7.99
2012-11-03 | 594:59 | 7.99
2012-11-03 | 595:59 | 8.14
2012-11-03 | 596:59 | 8.14
2012-11-03 | 597:59 | 8.14
2012-11-03 | 598:59 | 8.14
2012-11-03 | 599:59 | 7.99
2012-11-04 | 600:59 | 7.99
2012-11-04 | 601:59 | 7.84
2012-11-04 | 602:59 | 7.7
2012-11-04 | 603:59 | 7.55
2012-11-04 | 604:59 | 7.55
2012-11-04 | 605:59 | 7.55
2012-11-04 | 606:59 | 7.4
2012-11-04 | 607:59 | 7.4
2012-11-04 | 608:59 | 7.4
2012-11-04 | 609:59 | 7.4
2012-11-04 | 610:59 | 7.55
2012-11-04 | 611:59 | 7.7
2012-11-04 | 612:59 | 7.84
2012-11-04 | 613:59 | 8.14
2012-11-04 | 614:59 | 8.28
2012-11-04 | 615:59 | 8.43
2012-11-04 | 616:59 | 8.58
2012-11-04 | 617:59 | 8.73
2012-11-04 | 618:59 | 8.87
2012-11-04 | 619:59 | 9.02
2012-11-04 | 620:59 | 9.02
2012-11-04 | 621:59 | 9.02
2012-11-04 | 622:59 | 9.02
2012-11-04 | 623:59 | 8.87
2012-11-05 | 624:59 | 8.87
2012-11-05 | 625:59 | 8.73
2012-11-05 | 626:59 | 8.58
2012-11-05 | 627:59 | 8.28
2012-11-05 | 628:59 | 8.14
2012-11-05 | 629:59 | 7.99
2012-11-05 | 630:59 | 7.84
2012-11-05 | 631:59 | 7.84
2012-11-05 | 632:59 | 7.7
2012-11-05 | 633:59 | 7.7
2012-11-05 | 634:59 | 7.84
2012-11-05 | 635:59 | 7.99
2012-11-05 | 636:59 | 7.99
2012-11-05 | 637:59 | 8.14
2012-11-05 | 638:59 | 8.28
2012-11-05 | 639:59 | 8.43
2012-11-05 | 640:59 | 8.58
2012-11-05 | 641:59 | 8.73
2012-11-05 | 642:59 | 9.02
2012-11-05 | 643:59 | 9.02
2012-11-05 | 644:59 | 9.17
2012-11-05 | 645:59 | 9.17
2012-11-05 | 646:59 | 9.17
2012-11-05 | 647:59 | 9.17
2012-11-06 | 648:59 | 9.17
2012-11-06 | 649:59 | 8.87
2012-11-06 | 650:59 | 8.73
2012-11-06 | 651:59 | 8.58
2012-11-06 | 652:59 | 8.43
2012-11-06 | 653:59 | 8.28
2012-11-06 | 654:59 | 8.14
2012-11-06 | 655:59 | 7.99
2012-11-06 | 656:59 | 7.99
2012-11-06 | 657:59 | 7.84
2012-11-06 | 658:59 | 7.84
2012-11-06 | 659:59 | 8.14
2012-11-06 | 660:59 | 8.28
2012-11-06 | 661:59 | 8.43
2012-11-06 | 662:59 | 8.58
2012-11-06 | 663:59 | 8.73
2012-11-06 | 664:59 | 8.87
2012-11-06 | 665:59 | 9.02
2012-11-06 | 666:59 | 9.17
2012-11-06 | 667:59 | 9.31
2012-11-06 | 668:59 | 9.31
2012-11-06 | 669:59 | 9.31
2012-11-06 | 670:59 | 9.17
2012-11-06 | 671:59 | 9.17
2012-11-07 | 672:59 | 9.17
2012-11-07 | 673:59 | 9.02
2012-11-07 | 674:59 | 8.87
2012-11-07 | 675:59 | 8.73
2012-11-07 | 676:59 | 8.43
2012-11-07 | 677:59 | 8.28
2012-11-07 | 678:59 | 8.14
2012-11-07 | 679:59 | 7.99
2012-11-07 | 680:59 | 7.84
2012-11-07 | 681:59 | 7.84
2012-11-07 | 682:59 | 7.7
2012-11-07 | 683:59 | 7.84
2012-11-07 | 684:59 | 7.84
2012-11-07 | 685:59 | 7.99
2012-11-07 | 686:59 | 7.99