## WC 006.00
|  | Note: | All | Blue | cells are REQUIRED INFORMATION to grade data!
Project Name: |  | Water Quality Monitoring Program
Site Name: |  | Whychus Creek, Rd 6360
Group/Organization: |  |  | UDWC
LASAR#: | [5 empty] | Case Number:
Site Latitude (decimal): | [5 empty] | Site Description:
Site Longitude (decimal): | [5 empty] | WC 006.00
Elevation:
Temperature Logger ID: |  |  | 4673 |  |  | Contact Name: |  | Mike Logan
Depth (Meters): | [5 empty] | Contact Number: |  | 541-322-3135
Data File Name:
[5 empty] | Pre- Deployment Temperature Check |  |  |  | Initials: | ML
Thermometer ID: |  | 51063402 | Date: | 2012-04-21 |  | Thermometer ID: |  | 51063402 | Date: | 2012-04-21
Low Temp | TEMP | TEMP |  |  |  | High Temp | TEMP | TEMP
TIME | MASTER | UNIT | Difference | STATUS |  | TIME | MASTER | UNIT | Difference | STATUS
| - | - | - | - |  |  | - | - | - | -
14:46 | 10.1 | 10.1 | 0 | GRADE A |  | 15:03 | 22.2 | 21.6 | 0.6 | GRADE B
14:47 | 10.1 | 10.1 | 0 | GRADE A |  | 15:04 | 22.2 | 21.6 | 0.6 | GRADE B
14:48 | 10.1 | 10.1 | 0 | GRADE A |  | 15:05 | 22.2 | 21.6 | 0.6 | GRADE B
14:49 | 10.1 | 10.1 | 0 | GRADE A |  | 15:06 | 22.2 | 21.6 | 0.6 | GRADE B
14:50 | 10.1 | 10.1 | 0 | GRADE A |  | 15:07 | 22.2 | 21.6 | 0.6 | GRADE B
14:51 | 10.1 | 10.1 | 0 | GRADE A |  | 15:08 | 22.2 | 21.6 | 0.6 | GRADE B
AUDIT VALUES
AUDIT VALUES |  | Water Temperature |  | Air Temperature |  |  | Audit Thermometer ID
Date | Time | Audit | Logger | Audit |  | Logger |  | Comments |  | STATUS
2012-04-23 | 18:05 | 14.3 | 13.9 |  |  |  |  | Initials: | MBL | GRADE A
<--Comments Line
2012-05-29 | 15:24 | 13.1 | 13.5 |  |  |  |  | Initials: |  | GRADE A
<--Comments Line
2012-06-29 | 11:19 | 10.8 | 10.6 |  |  |  |  | Initials: |  | GRADE A
<--Comments Line
2012-07-27 | 20:02 | 16.7 | 16 |  |  |  |  | Initials: |  | GRADE A
<--Comments Line
2012-11-08 | 15:45 | 4.8 | 4.9 |  |  |  |  | Initials: | MBL | GRADE A
<--Comments Line
[8 empty] | Initials: |  | GRADE A
<--Comments Line
| Date Downloaded: |  | Time: |  |  | Time: |  |  | Time Shift Grade: | Grade A
|  |  | (Computer) |  |  | (Unit)
[5 empty] | Post- Deployment Temperature Check |  |  |  | Initials: | MBL
Thermometer ID: |  | 51063402 | Date: | 2012-12-10 |  | Thermometer ID: |  | 51063402 | Date: | 2012-12-10
Low Temp | TEMP | TEMP |  |  |  | High Temp | TEMP | TEMP
TIME | MASTER | UNIT | Difference | STATUS |  | TIME | MASTER | UNIT | Difference | STATUS
| - | - | - | - |  |  | - | - | - | -
0:22 | 11.4 | 11.38 | 0.02 | GRADE A |  | 0:46 | 25.4 | 25.22 | 0.18 | GRADE A
0:23 | 11.4 | 11.38 | 0.02 | GRADE A |  | 0:47 | 25.3 | 25.22 | 0.08 | GRADE A
0:24 | 11.4 | 11.38 | 0.02 | GRADE A |  | 0:48 | 25.3 | 25.22 | 0.08 | GRADE A
0:25 | 11.4 | 11.38 | 0.02 | GRADE A |  | 0:49 | 25.3 | 25.22 | 0.08 | GRADE A
0:26 | 11.4 | 11.38 | 0.02 | GRADE A |  | 0:50 | 25.3 | 25.05 | 0.25 | GRADE A
0:27 | 11.4 | 11.53 | 0.13 | GRADE A |  | 0:51 | 25.3 | 25.05 | 0.25 | GRADE A
COMMENTS:
Override Instructions

## 4673
Date | Time | Temp
°C
2012-04-23 | 18:50 | 13.9
2012-04-23 | 19:50 | 13.45
2012-04-23 | 20:50 | 13.15
2012-04-23 | 21:50 | 12.71
2012-04-23 | 22:50 | 12.41
2012-04-23 | 23:50 | 11.97
2012-04-24 | 0:50 | 11.67
2012-04-24 | 1:50 | 10.93
2012-04-24 | 2:50 | 10.49
2012-04-24 | 3:50 | 10.05
2012-04-24 | 4:50 | 9.61
2012-04-24 | 5:50 | 9.17
2012-04-24 | 6:50 | 8.58
2012-04-24 | 7:50 | 8.28
2012-04-24 | 8:50 | 7.99
2012-04-24 | 9:50 | 7.84
2012-04-24 | 10:50 | 8.28
2012-04-24 | 11:50 | 9.02
2012-04-24 | 12:50 | 10.05
2012-04-24 | 13:50 | 11.08
2012-04-24 | 14:50 | 12.12
2012-04-24 | 15:50 | 12.71
2012-04-24 | 16:50 | 13.15
2012-04-24 | 17:50 | 13.15
2012-04-24 | 18:50 | 12.86
2012-04-24 | 19:50 | 12.26
2012-04-24 | 20:50 | 12.26
2012-04-24 | 21:50 | 11.97
2012-04-24 | 22:50 | 11.53
2012-04-24 | 23:50 | 10.93
2012-04-25 | 0:50 | 10.35
2012-04-25 | 1:50 | 9.61
2012-04-25 | 2:50 | 9.17
2012-04-25 | 3:50 | 8.58
2012-04-25 | 4:50 | 7.99
2012-04-25 | 5:50 | 7.55
2012-04-25 | 6:50 | 6.96
2012-04-25 | 7:50 | 6.66
2012-04-25 | 8:50 | 6.66
2012-04-25 | 9:50 | 6.66
2012-04-25 | 10:50 | 7.11
2012-04-25 | 11:50 | 7.99
2012-04-25 | 12:50 | 7.99
2012-04-25 | 13:50 | 7.99
2012-04-25 | 14:50 | 8.14
2012-04-25 | 15:50 | 8.14
2012-04-25 | 16:50 | 8.43
2012-04-25 | 17:50 | 8.73
2012-04-25 | 18:50 | 8.87
2012-04-25 | 19:50 | 8.58
2012-04-25 | 20:50 | 8.28
2012-04-25 | 21:50 | 7.99
2012-04-25 | 22:50 | 7.84
2012-04-25 | 23:50 | 7.84
2012-04-26 | 0:50 | 7.7
2012-04-26 | 1:50 | 7.84
2012-04-26 | 2:50 | 7.84
2012-04-26 | 3:50 | 7.7
2012-04-26 | 4:50 | 7.4
2012-04-26 | 5:50 | 7.25
2012-04-26 | 6:50 | 6.96
2012-04-26 | 7:50 | 6.66
2012-04-26 | 8:50 | 6.52
2012-04-26 | 9:50 | 6.52
2012-04-26 | 10:50 | 6.52
2012-04-26 | 11:50 | 6.81
2012-04-26 | 12:50 | 7.4
2012-04-26 | 13:50 | 7.84
2012-04-26 | 14:50 | 8.73
2012-04-26 | 15:50 | 9.31
2012-04-26 | 16:50 | 9.46
2012-04-26 | 17:50 | 9.31
2012-04-26 | 18:50 | 9.02
2012-04-26 | 19:50 | 8.87
2012-04-26 | 20:50 | 8.58
2012-04-26 | 21:50 | 7.99
2012-04-26 | 22:50 | 7.55
2012-04-26 | 23:50 | 6.96
2012-04-27 | 0:50 | 6.52
2012-04-27 | 1:50 | 6.07
2012-04-27 | 2:50 | 5.63
2012-04-27 | 3:50 | 5.18
2012-04-27 | 4:50 | 4.89
2012-04-27 | 5:50 | 4.44
2012-04-27 | 6:50 | 4.29
2012-04-27 | 7:50 | 3.99
2012-04-27 | 8:50 | 3.99
2012-04-27 | 9:50 | 4.14
2012-04-27 | 10:50 | 4.74
2012-04-27 | 11:50 | 5.63
2012-04-27 | 12:50 | 6.66
2012-04-27 | 13:50 | 7.25
2012-04-27 | 14:50 | 7.99
2012-04-27 | 15:50 | 8.28
2012-04-27 | 16:50 | 8.28
2012-04-27 | 17:50 | 8.43
2012-04-27 | 18:50 | 8.43
2012-04-27 | 19:50 | 8.28
2012-04-27 | 20:50 | 8.14
2012-04-27 | 21:50 | 7.84
2012-04-27 | 22:50 | 7.7
2012-04-27 | 23:50 | 7.4
2012-04-28 | 0:50 | 7.25
2012-04-28 | 1:50 | 7.11
2012-04-28 | 2:50 | 6.81
2012-04-28 | 3:50 | 6.66
2012-04-28 | 4:50 | 6.37
2012-04-28 | 5:50 | 6.07
2012-04-28 | 6:50 | 5.92
2012-04-28 | 7:50 | 5.78
2012-04-28 | 8:50 | 5.92
2012-04-28 | 9:50 | 5.92
2012-04-28 | 10:50 | 6.37
2012-04-28 | 11:50 | 7.25
2012-04-28 | 12:50 | 8.43
2012-04-28 | 13:50 | 9.17
2012-04-28 | 14:50 | 9.31
2012-04-28 | 15:50 | 9.76
2012-04-28 | 16:50 | 9.9
2012-04-28 | 17:50 | 10.05
2012-04-28 | 18:50 | 9.9
2012-04-28 | 19:50 | 9.9
2012-04-28 | 20:50 | 9.61
2012-04-28 | 21:50 | 9.31
2012-04-28 | 22:50 | 9.02
2012-04-28 | 23:50 | 8.58
2012-04-29 | 0:50 | 8.14
2012-04-29 | 1:50 | 7.55
2012-04-29 | 2:50 | 7.25
2012-04-29 | 3:50 | 6.81
2012-04-29 | 4:50 | 6.52
2012-04-29 | 5:50 | 6.07
2012-04-29 | 6:50 | 5.78
2012-04-29 | 7:50 | 5.63
2012-04-29 | 8:50 | 5.63
2012-04-29 | 9:50 | 5.63
2012-04-29 | 10:50 | 6.37
2012-04-29 | 11:50 | 7.4
2012-04-29 | 12:50 | 8.73
2012-04-29 | 13:50 | 10.05
2012-04-29 | 14:50 | 11.23
2012-04-29 | 15:50 | 11.82
2012-04-29 | 16:50 | 12.12
2012-04-29 | 17:50 | 12.12
2012-04-29 | 18:50 | 12.26
2012-04-29 | 19:50 | 11.97
2012-04-29 | 20:50 | 11.67
2012-04-29 | 21:50 | 11.53
2012-04-29 | 22:50 | 11.38
2012-04-29 | 23:50 | 11.08
2012-04-30 | 0:50 | 10.79
2012-04-30 | 1:50 | 10.35
2012-04-30 | 2:50 | 10.05
2012-04-30 | 3:50 | 9.76
2012-04-30 | 4:50 | 9.31
2012-04-30 | 5:50 | 9.17
2012-04-30 | 6:50 | 8.73
2012-04-30 | 7:50 | 8.43
2012-04-30 | 8:50 | 8.28
2012-04-30 | 9:50 | 8.14
2012-04-30 | 10:50 | 8.58
2012-04-30 | 11:50 | 9.17
2012-04-30 | 12:50 | 10.2
2012-04-30 | 13:50 | 11.23
2012-04-30 | 14:50 | 12.12
2012-04-30 | 15:50 | 12.56
2012-04-30 | 16:50 | 12.71
2012-04-30 | 17:50 | 12.26
2012-04-30 | 18:50 | 11.53
2012-04-30 | 19:50 | 10.93
2012-04-30 | 20:50 | 10.49
2012-04-30 | 21:50 | 10.05
2012-04-30 | 22:50 | 9.61
2012-04-30 | 23:50 | 9.02
2012-05-01 | 0:50 | 8.43
2012-05-01 | 1:50 | 7.84
2012-05-01 | 2:50 | 7.4
2012-05-01 | 3:50 | 6.81
2012-05-01 | 4:50 | 6.22
2012-05-01 | 5:50 | 5.63
2012-05-01 | 6:50 | 5.18
2012-05-01 | 7:50 | 4.89
2012-05-01 | 8:50 | 4.59
2012-05-01 | 9:50 | 4.59
2012-05-01 | 10:50 | 5.18
2012-05-01 | 11:50 | 5.92
2012-05-01 | 12:50 | 7.11
2012-05-01 | 13:50 | 8.14
2012-05-01 | 14:50 | 9.02
2012-05-01 | 15:50 | 9.61
2012-05-01 | 16:50 | 9.9
2012-05-01 | 17:50 | 9.76
2012-05-01 | 18:50 | 9.76
2012-05-01 | 19:50 | 9.46
2012-05-01 | 20:50 | 9.02
2012-05-01 | 21:50 | 8.43
2012-05-01 | 22:50 | 8.14
2012-05-01 | 23:50 | 7.7
2012-05-02 | 0:50 | 7.11
2012-05-02 | 1:50 | 6.52
2012-05-02 | 2:50 | 6.07
2012-05-02 | 3:50 | 5.63
2012-05-02 | 4:50 | 5.33
2012-05-02 | 5:50 | 5.03
2012-05-02 | 6:50 | 4.59
2012-05-02 | 7:50 | 4.44
2012-05-02 | 8:50 | 4.29
2012-05-02 | 9:50 | 4.59
2012-05-02 | 10:50 | 4.89
2012-05-02 | 11:50 | 5.48
2012-05-02 | 12:50 | 6.37
2012-05-02 | 13:50 | 7.55
2012-05-02 | 14:50 | 8.43
2012-05-02 | 15:50 | 8.73
2012-05-02 | 16:50 | 8.73
2012-05-02 | 17:50 | 8.58
2012-05-02 | 18:50 | 8.73
2012-05-02 | 19:50 | 8.73
2012-05-02 | 20:50 | 8.43
2012-05-02 | 21:50 | 8.14
2012-05-02 | 22:50 | 7.99
2012-05-02 | 23:50 | 7.84
2012-05-03 | 0:50 | 7.55
2012-05-03 | 1:50 | 7.4
2012-05-03 | 2:50 | 7.11
2012-05-03 | 3:50 | 6.96
2012-05-03 | 4:50 | 6.66
2012-05-03 | 5:50 | 6.52
2012-05-03 | 6:50 | 6.37
2012-05-03 | 7:50 | 6.37
2012-05-03 | 8:50 | 6.37
2012-05-03 | 9:50 | 6.66
2012-05-03 | 10:50 | 6.96
2012-05-03 | 11:50 | 7.84
2012-05-03 | 12:50 | 8.28
2012-05-03 | 13:50 | 8.43
2012-05-03 | 14:50 | 8.87
2012-05-03 | 15:50 | 9.76
2012-05-03 | 16:50 | 10.64
2012-05-03 | 17:50 | 10.93
2012-05-03 | 18:50 | 10.79
2012-05-03 | 19:50 | 10.64
2012-05-03 | 20:50 | 10.35
2012-05-03 | 21:50 | 9.9
2012-05-03 | 22:50 | 9.46
2012-05-03 | 23:50 | 8.87
2012-05-04 | 0:50 | 8.43
2012-05-04 | 1:50 | 7.7
2012-05-04 | 2:50 | 7.4
2012-05-04 | 3:50 | 6.96
2012-05-04 | 4:50 | 6.66
2012-05-04 | 5:50 | 6.37
2012-05-04 | 6:50 | 6.07
2012-05-04 | 7:50 | 6.07
2012-05-04 | 8:50 | 6.07
2012-05-04 | 9:50 | 6.07
2012-05-04 | 10:50 | 6.37
2012-05-04 | 11:50 | 7.11
2012-05-04 | 12:50 | 8.28
2012-05-04 | 13:50 | 9.02
2012-05-04 | 14:50 | 9.02
2012-05-04 | 15:50 | 9.31
2012-05-04 | 16:50 | 9.76
2012-05-04 | 17:50 | 9.46
2012-05-04 | 18:50 | 9.46
2012-05-04 | 19:50 | 9.02
2012-05-04 | 20:50 | 8.58
2012-05-04 | 21:50 | 8.14
2012-05-04 | 22:50 | 7.7
2012-05-04 | 23:50 | 7.4
2012-05-05 | 0:50 | 6.81
2012-05-05 | 1:50 | 6.37
2012-05-05 | 2:50 | 5.78
2012-05-05 | 3:50 | 5.33
2012-05-05 | 4:50 | 4.89
2012-05-05 | 5:50 | 4.59
2012-05-05 | 6:50 | 4.29
2012-05-05 | 7:50 | 4.14
2012-05-05 | 8:50 | 4.14
2012-05-05 | 9:50 | 4.29
2012-05-05 | 10:50 | 5.18
2012-05-05 | 11:50 | 6.22
2012-05-05 | 12:50 | 7.25
2012-05-05 | 13:50 | 8.58
2012-05-05 | 14:50 | 8.58
2012-05-05 | 15:50 | 8.43
2012-05-05 | 16:50 | 8.58
2012-05-05 | 17:50 | 8.87
2012-05-05 | 18:50 | 9.17
2012-05-05 | 19:50 | 9.31
2012-05-05 | 20:50 | 9.31
2012-05-05 | 21:50 | 9.31
2012-05-05 | 22:50 | 8.87
2012-05-05 | 23:50 | 8.43
2012-05-06 | 0:50 | 8.28
2012-05-06 | 1:50 | 7.7
2012-05-06 | 2:50 | 7.25
2012-05-06 | 3:50 | 6.81
2012-05-06 | 4:50 | 6.22
2012-05-06 | 5:50 | 5.78
2012-05-06 | 6:50 | 5.33
2012-05-06 | 7:50 | 5.03
2012-05-06 | 8:50 | 4.89
2012-05-06 | 9:50 | 5.03
2012-05-06 | 10:50 | 5.92
2012-05-06 | 11:50 | 7.11
2012-05-06 | 12:50 | 8.73
2012-05-06 | 13:50 | 10.35
2012-05-06 | 14:50 | 11.53
2012-05-06 | 15:50 | 12.12
2012-05-06 | 16:50 | 12.26
2012-05-06 | 17:50 | 12.12
2012-05-06 | 18:50 | 12.12
2012-05-06 | 19:50 | 11.82
2012-05-06 | 20:50 | 11.38
2012-05-06 | 21:50 | 10.79
2012-05-06 | 22:50 | 10.35
2012-05-06 | 23:50 | 9.9
2012-05-07 | 0:50 | 9.46
2012-05-07 | 1:50 | 8.87
2012-05-07 | 2:50 | 8.58
2012-05-07 | 3:50 | 8.14
2012-05-07 | 4:50 | 7.7
2012-05-07 | 5:50 | 7.25
2012-05-07 | 6:50 | 6.81
2012-05-07 | 7:50 | 6.52
2012-05-07 | 8:50 | 6.66
2012-05-07 | 9:50 | 6.66
2012-05-07 | 10:50 | 7.55
2012-05-07 | 11:50 | 8.87
2012-05-07 | 12:50 | 10.93
2012-05-07 | 13:50 | 12.86
2012-05-07 | 14:50 | 14.2
2012-05-07 | 15:50 | 15.1
2012-05-07 | 16:50 | 15.1
2012-05-07 | 17:50 | 14.8
2012-05-07 | 18:50 | 14.8
2012-05-07 | 19:50 | 14.65
2012-05-07 | 20:50 | 14.05
2012-05-07 | 21:50 | 13.3
2012-05-07 | 22:50 | 12.71
2012-05-07 | 23:50 | 12.12
2012-05-08 | 0:50 | 11.67
2012-05-08 | 1:50 | 11.38
2012-05-08 | 2:50 | 10.79
2012-05-08 | 3:50 | 10.49
2012-05-08 | 4:50 | 10.05
2012-05-08 | 5:50 | 9.61
2012-05-08 | 6:50 | 9.31
2012-05-08 | 7:50 | 9.02
2012-05-08 | 8:50 | 9.02
2012-05-08 | 9:50 | 9.02
2012-05-08 | 10:50 | 9.76
2012-05-08 | 11:50 | 11.08
2012-05-08 | 12:50 | 12.86
2012-05-08 | 13:50 | 14.65
2012-05-08 | 14:50 | 16
2012-05-08 | 15:50 | 16.61
2012-05-08 | 16:50 | 16.61
2012-05-08 | 17:50 | 16.31
2012-05-08 | 18:50 | 16.15
2012-05-08 | 19:50 | 15.7
2012-05-08 | 20:50 | 14.95
2012-05-08 | 21:50 | 14.35
2012-05-08 | 22:50 | 13.75
2012-05-08 | 23:50 | 13.3
2012-05-09 | 0:50 | 12.86
2012-05-09 | 1:50 | 12.56
2012-05-09 | 2:50 | 12.12
2012-05-09 | 3:50 | 11.82
2012-05-09 | 4:50 | 11.53
2012-05-09 | 5:50 | 11.08
2012-05-09 | 6:50 | 10.64
2012-05-09 | 7:50 | 10.35
2012-05-09 | 8:50 | 10.05
2012-05-09 | 9:50 | 9.9
2012-05-09 | 10:50 | 10.49
2012-05-09 | 11:50 | 11.38
2012-05-09 | 12:50 | 12.71
2012-05-09 | 13:50 | 13.75
2012-05-09 | 14:50 | 13.75
2012-05-09 | 15:50 | 13.75
2012-05-09 | 16:50 | 13.3
2012-05-09 | 17:50 | 13.01
2012-05-09 | 18:50 | 12.56
2012-05-09 | 19:50 | 11.97
2012-05-09 | 20:50 | 11.38
2012-05-09 | 21:50 | 10.93
2012-05-09 | 22:50 | 10.49
2012-05-09 | 23:50 | 9.9
2012-05-10 | 0:50 | 9.31
2012-05-10 | 1:50 | 8.73
2012-05-10 | 2:50 | 8.14
2012-05-10 | 3:50 | 7.55
2012-05-10 | 4:50 | 6.96
2012-05-10 | 5:50 | 6.22
2012-05-10 | 6:50 | 5.78
2012-05-10 | 7:50 | 5.48
2012-05-10 | 8:50 | 5.33
2012-05-10 | 9:50 | 5.48
2012-05-10 | 10:50 | 6.52
2012-05-10 | 11:50 | 7.7
2012-05-10 | 12:50 | 9.46
2012-05-10 | 13:50 | 10.93
2012-05-10 | 14:50 | 12.12
2012-05-10 | 15:50 | 12.71
2012-05-10 | 16:50 | 12.41
2012-05-10 | 17:50 | 12.26
2012-05-10 | 18:50 | 12.12
2012-05-10 | 19:50 | 11.82
2012-05-10 | 20:50 | 11.23
2012-05-10 | 21:50 | 10.49
2012-05-10 | 22:50 | 9.9
2012-05-10 | 23:50 | 9.31
2012-05-11 | 0:50 | 8.87
2012-05-11 | 1:50 | 8.43
2012-05-11 | 2:50 | 7.84
2012-05-11 | 3:50 | 7.55
2012-05-11 | 4:50 | 6.96
2012-05-11 | 5:50 | 6.52
2012-05-11 | 6:50 | 6.22
2012-05-11 | 7:50 | 5.92
2012-05-11 | 8:50 | 5.92
2012-05-11 | 9:50 | 6.07
2012-05-11 | 10:50 | 6.96
2012-05-11 | 11:50 | 8.43
2012-05-11 | 12:50 | 10.35
2012-05-11 | 13:50 | 12.12
2012-05-11 | 14:50 | 13.6
2012-05-11 | 15:50 | 14.05
2012-05-11 | 16:50 | 14.05
2012-05-11 | 17:50 | 13.6
2012-05-11 | 18:50 | 13.45
2012-05-11 | 19:50 | 13.3
2012-05-11 | 20:50 | 12.71
2012-05-11 | 21:50 | 11.82
2012-05-11 | 22:50 | 11.08
2012-05-11 | 23:50 | 10.49
2012-05-12 | 0:50 | 10.05
2012-05-12 | 1:50 | 9.61
2012-05-12 | 2:50 | 9.17
2012-05-12 | 3:50 | 8.58
2012-05-12 | 4:50 | 8.14
2012-05-12 | 5:50 | 7.7
2012-05-12 | 6:50 | 7.25
2012-05-12 | 7:50 | 6.96
2012-05-12 | 8:50 | 7.11
2012-05-12 | 9:50 | 7.25
2012-05-12 | 10:50 | 8.14
2012-05-12 | 11:50 | 9.76
2012-05-12 | 12:50 | 11.53
2012-05-12 | 13:50 | 13.45
2012-05-12 | 14:50 | 14.95
2012-05-12 | 15:50 | 15.7
2012-05-12 | 16:50 | 15.55
2012-05-12 | 17:50 | 15.4
2012-05-12 | 18:50 | 15.1
2012-05-12 | 19:50 | 14.95
2012-05-12 | 20:50 | 14.5
2012-05-12 | 21:50 | 13.6
2012-05-12 | 22:50 | 13.01
2012-05-12 | 23:50 | 12.41
2012-05-13 | 0:50 | 11.97
2012-05-13 | 1:50 | 11.53
2012-05-13 | 2:50 | 11.08
2012-05-13 | 3:50 | 10.49
2012-05-13 | 4:50 | 10.05
2012-05-13 | 5:50 | 9.31
2012-05-13 | 6:50 | 8.58
2012-05-13 | 7:50 | 7.99
2012-05-13 | 8:50 | 7.7
2012-05-13 | 9:50 | 7.84
2012-05-13 | 10:50 | 8.58
2012-05-13 | 11:50 | 9.61
2012-05-13 | 12:50 | 10.93
2012-05-13 | 13:50 | 12.26
2012-05-13 | 14:50 | 13.3
2012-05-13 | 15:50 | 13.9
2012-05-13 | 16:50 | 14.2
2012-05-13 | 17:50 | 14.35
2012-05-13 | 18:50 | 14.35
2012-05-13 | 19:50 | 14.05
2012-05-13 | 20:50 | 13.75
2012-05-13 | 21:50 | 13.45
2012-05-13 | 22:50 | 13.15
2012-05-13 | 23:50 | 12.86
2012-05-14 | 0:50 | 12.41
2012-05-14 | 1:50 | 11.97
2012-05-14 | 2:50 | 11.38
2012-05-14 | 3:50 | 10.79
2012-05-14 | 4:50 | 10.2
2012-05-14 | 5:50 | 9.9
2012-05-14 | 6:50 | 9.46
2012-05-14 | 7:50 | 9.31
2012-05-14 | 8:50 | 9.17
2012-05-14 | 9:50 | 9.31
2012-05-14 | 10:50 | 9.9
2012-05-14 | 11:50 | 10.93
2012-05-14 | 12:50 | 12.12
2012-05-14 | 13:50 | 13.15
2012-05-14 | 14:50 | 14.05
2012-05-14 | 15:50 | 14.65
2012-05-14 | 16:50 | 14.65
2012-05-14 | 17:50 | 14.35
2012-05-14 | 18:50 | 14.2
2012-05-14 | 19:50 | 14.05
2012-05-14 | 20:50 | 13.75
2012-05-14 | 21:50 | 13.6
2012-05-14 | 22:50 | 13.3
2012-05-14 | 23:50 | 12.86
2012-05-15 | 0:50 | 12.56
2012-05-15 | 1:50 | 12.26
2012-05-15 | 2:50 | 11.97
2012-05-15 | 3:50 | 11.53
2012-05-15 | 4:50 | 11.23
2012-05-15 | 5:50 | 10.79
2012-05-15 | 6:50 | 10.35
2012-05-15 | 7:50 | 10.05
2012-05-15 | 8:50 | 9.9
2012-05-15 | 9:50 | 10.05
2012-05-15 | 10:50 | 11.08
2012-05-15 | 11:50 | 12.26
2012-05-15 | 12:50 | 13.75
2012-05-15 | 13:50 | 15.1
2012-05-15 | 14:50 | 16.31
2012-05-15 | 15:50 | 16.46
2012-05-15 | 16:50 | 16.76
2012-05-15 | 17:50 | 16.76
2012-05-15 | 18:50 | 16.61
2012-05-15 | 19:50 | 16.31
2012-05-15 | 20:50 | 15.85
2012-05-15 | 21:50 | 15.25
2012-05-15 | 22:50 | 14.8
2012-05-15 | 23:50 | 14.35
2012-05-16 | 0:50 | 13.9
2012-05-16 | 1:50 | 13.45
2012-05-16 | 2:50 | 13.01
2012-05-16 | 3:50 | 12.26
2012-05-16 | 4:50 | 11.53
2012-05-16 | 5:50 | 10.79
2012-05-16 | 6:50 | 10.2
2012-05-16 | 7:50 | 9.76
2012-05-16 | 8:50 | 9.46
2012-05-16 | 9:50 | 9.46
2012-05-16 | 10:50 | 10.2
2012-05-16 | 11:50 | 10.93
2012-05-16 | 12:50 | 12.26
2012-05-16 | 13:50 | 13.45
2012-05-16 | 14:50 | 14.2
2012-05-16 | 15:50 | 14.5
2012-05-16 | 16:50 | 14.5
2012-05-16 | 17:50 | 14.5
2012-05-16 | 18:50 | 14.2
2012-05-16 | 19:50 | 13.75
2012-05-16 | 20:50 | 13.45
2012-05-16 | 21:50 | 13.15
2012-05-16 | 22:50 | 12.86
2012-05-16 | 23:50 | 12.56
2012-05-17 | 0:50 | 12.12
2012-05-17 | 1:50 | 11.82
2012-05-17 | 2:50 | 11.38
2012-05-17 | 3:50 | 10.79
2012-05-17 | 4:50 | 10.2
2012-05-17 | 5:50 | 9.76
2012-05-17 | 6:50 | 9.46
2012-05-17 | 7:50 | 9.31
2012-05-17 | 8:50 | 9.17
2012-05-17 | 9:50 | 9.31
2012-05-17 | 10:50 | 9.9
2012-05-17 | 11:50 | 10.64
2012-05-17 | 12:50 | 11.82
2012-05-17 | 13:50 | 12.86
2012-05-17 | 14:50 | 13.9
2012-05-17 | 15:50 | 14.2
2012-05-17 | 16:50 | 13.9
2012-05-17 | 17:50 | 13.9
2012-05-17 | 18:50 | 13.45
2012-05-17 | 19:50 | 13.15
2012-05-17 | 20:50 | 12.41
2012-05-17 | 21:50 | 11.82
2012-05-17 | 22:50 | 11.38
2012-05-17 | 23:50 | 10.93
2012-05-18 | 0:50 | 10.49
2012-05-18 | 1:50 | 9.9
2012-05-18 | 2:50 | 9.46
2012-05-18 | 3:50 | 8.87
2012-05-18 | 4:50 | 8.28
2012-05-18 | 5:50 | 7.7
2012-05-18 | 6:50 | 7.11
2012-05-18 | 7:50 | 6.96
2012-05-18 | 8:50 | 6.81
2012-05-18 | 9:50 | 7.11
2012-05-18 | 10:50 | 8.14
2012-05-18 | 11:50 | 9.46
2012-05-18 | 12:50 | 10.64
2012-05-18 | 13:50 | 11.97
2012-05-18 | 14:50 | 12.86
2012-05-18 | 15:50 | 13.75
2012-05-18 | 16:50 | 13.75
2012-05-18 | 17:50 | 13.45
2012-05-18 | 18:50 | 13.3
2012-05-18 | 19:50 | 13.01
2012-05-18 | 20:50 | 12.41
2012-05-18 | 21:50 | 11.82
2012-05-18 | 22:50 | 11.23
2012-05-18 | 23:50 | 10.79
2012-05-19 | 0:50 | 10.35
2012-05-19 | 1:50 | 9.9
2012-05-19 | 2:50 | 9.31
2012-05-19 | 3:50 | 8.87
2012-05-19 | 4:50 | 8.28
2012-05-19 | 5:50 | 7.99
2012-05-19 | 6:50 | 7.55
2012-05-19 | 7:50 | 7.4
2012-05-19 | 8:50 | 7.25
2012-05-19 | 9:50 | 7.55
2012-05-19 | 10:50 | 8.58
2012-05-19 | 11:50 | 9.61
2012-05-19 | 12:50 | 10.49
2012-05-19 | 13:50 | 10.93
2012-05-19 | 14:50 | 11.67
2012-05-19 | 15:50 | 12.26
2012-05-19 | 16:50 | 12.41
2012-05-19 | 17:50 | 12.41
2012-05-19 | 18:50 | 12.26
2012-05-19 | 19:50 | 12.12
2012-05-19 | 20:50 | 11.82
2012-05-19 | 21:50 | 11.67
2012-05-19 | 22:50 | 11.53
2012-05-19 | 23:50 | 11.23
2012-05-20 | 0:50 | 11.08
2012-05-20 | 1:50 | 10.93
2012-05-20 | 2:50 | 10.79
2012-05-20 | 3:50 | 10.49
2012-05-20 | 4:50 | 10.2
2012-05-20 | 5:50 | 10.05
2012-05-20 | 6:50 | 9.9
2012-05-20 | 7:50 | 9.9
2012-05-20 | 8:50 | 10.05
2012-05-20 | 9:50 | 10.35
2012-05-20 | 10:50 | 10.79
2012-05-20 | 11:50 | 11.67
2012-05-20 | 12:50 | 12.56
2012-05-20 | 13:50 | 13.6
2012-05-20 | 14:50 | 14.5
2012-05-20 | 15:50 | 14.8
2012-05-20 | 16:50 | 14.95
2012-05-20 | 17:50 | 14.8
2012-05-20 | 18:50 | 14.65
2012-05-20 | 19:50 | 14.35
2012-05-20 | 20:50 | 13.75
2012-05-20 | 21:50 | 13.3
2012-05-20 | 22:50 | 12.71
2012-05-20 | 23:50 | 12.56
2012-05-21 | 0:50 | 12.12
2012-05-21 | 1:50 | 11.97
2012-05-21 | 2:50 | 11.82
2012-05-21 | 3:50 | 11.53
2012-05-21 | 4:50 | 11.38
2012-05-21 | 5:50 | 11.23
2012-05-21 | 6:50 | 10.93
2012-05-21 | 7:50 | 10.64
2012-05-21 | 8:50 | 10.49
2012-05-21 | 9:50 | 10.64
2012-05-21 | 10:50 | 10.93
2012-05-21 | 11:50 | 11.08
2012-05-21 | 12:50 | 11.23
2012-05-21 | 13:50 | 11.08
2012-05-21 | 14:50 | 10.93
2012-05-21 | 15:50 | 10.79
2012-05-21 | 16:50 | 10.79
2012-05-21 | 17:50 | 10.79
2012-05-21 | 18:50 | 10.93
2012-05-21 | 19:50 | 10.93
2012-05-21 | 20:50 | 10.93
2012-05-21 | 21:50 | 10.79
2012-05-21 | 22:50 | 10.64
2012-05-21 | 23:50 | 10.2
2012-05-22 | 0:50 | 9.76
2012-05-22 | 1:50 | 9.31
2012-05-22 | 2:50 | 9.17
2012-05-22 | 3:50 | 8.73
2012-05-22 | 4:50 | 8.28
2012-05-22 | 5:50 | 7.7
2012-05-22 | 6:50 | 7.25
2012-05-22 | 7:50 | 6.81
2012-05-22 | 8:50 | 6.52
2012-05-22 | 9:50 | 6.52
2012-05-22 | 10:50 | 7.11
2012-05-22 | 11:50 | 7.84
2012-05-22 | 12:50 | 7.84
2012-05-22 | 13:50 | 8.58
2012-05-22 | 14:50 | 9.46
2012-05-22 | 15:50 | 10.64
2012-05-22 | 16:50 | 11.23
2012-05-22 | 17:50 | 10.93
2012-05-22 | 18:50 | 10.2
2012-05-22 | 19:50 | 9.46
2012-05-22 | 20:50 | 9.17
2012-05-22 | 21:50 | 9.17
2012-05-22 | 22:50 | 9.17
2012-05-22 | 23:50 | 9.02
2012-05-23 | 0:50 | 8.73
2012-05-23 | 1:50 | 8.28
2012-05-23 | 2:50 | 7.84
2012-05-23 | 3:50 | 7.25
2012-05-23 | 4:50 | 6.66
2012-05-23 | 5:50 | 6.22
2012-05-23 | 6:50 | 5.92
2012-05-23 | 7:50 | 5.92
2012-05-23 | 8:50 | 5.92
2012-05-23 | 9:50 | 6.22
2012-05-23 | 10:50 | 6.66
2012-05-23 | 11:50 | 7.55
2012-05-23 | 12:50 | 9.02
2012-05-23 | 13:50 | 10.2
2012-05-23 | 14:50 | 11.08
2012-05-23 | 15:50 | 11.08
2012-05-23 | 16:50 | 11.08
2012-05-23 | 17:50 | 11.23
2012-05-23 | 18:50 | 10.93
2012-05-23 | 19:50 | 10.35
2012-05-23 | 20:50 | 10.05
2012-05-23 | 21:50 | 9.9
2012-05-23 | 22:50 | 9.61
2012-05-23 | 23:50 | 9.17
2012-05-24 | 0:50 | 8.58
2012-05-24 | 1:50 | 8.14
2012-05-24 | 2:50 | 7.7
2012-05-24 | 3:50 | 7.55
2012-05-24 | 4:50 | 7.55
2012-05-24 | 5:50 | 7.25
2012-05-24 | 6:50 | 6.96
2012-05-24 | 7:50 | 6.81
2012-05-24 | 8:50 | 6.81
2012-05-24 | 9:50 | 6.96
2012-05-24 | 10:50 | 7.11
2012-05-24 | 11:50 | 7.25
2012-05-24 | 12:50 | 7.25
2012-05-24 | 13:50 | 7.4
2012-05-24 | 14:50 | 7.25
2012-05-24 | 15:50 | 7.25
2012-05-24 | 16:50 | 7.4
2012-05-24 | 17:50 | 7.84
2012-05-24 | 18:50 | 7.99
2012-05-24 | 19:50 | 7.7
2012-05-24 | 20:50 | 7.4
2012-05-24 | 21:50 | 7.25
2012-05-24 | 22:50 | 7.11
2012-05-24 | 23:50 | 6.81
2012-05-25 | 0:50 | 6.66
2012-05-25 | 1:50 | 6.52
2012-05-25 | 2:50 | 6.37
2012-05-25 | 3:50 | 6.37
2012-05-25 | 4:50 | 6.22
2012-05-25 | 5:50 | 6.22
2012-05-25 | 6:50 | 6.22
2012-05-25 | 7:50 | 6.07
2012-05-25 | 8:50 | 6.07
2012-05-25 | 9:50 | 6.22
2012-05-25 | 10:50 | 6.37
2012-05-25 | 11:50 | 6.96
2012-05-25 | 12:50 | 7.55
2012-05-25 | 13:50 | 7.84
2012-05-25 | 14:50 | 7.84
2012-05-25 | 15:50 | 7.7
2012-05-25 | 16:50 | 7.7
2012-05-25 | 17:50 | 7.7
2012-05-25 | 18:50 | 7.99
2012-05-25 | 19:50 | 7.84
2012-05-25 | 20:50 | 7.7
2012-05-25 | 21:50 | 7.4
2012-05-25 | 22:50 | 6.96
2012-05-25 | 23:50 | 6.66
2012-05-26 | 0:50 | 6.22
2012-05-26 | 1:50 | 5.92
2012-05-26 | 2:50 | 5.78
2012-05-26 | 3:50 | 5.48
2012-05-26 | 4:50 | 5.33
2012-05-26 | 5:50 | 5.03
2012-05-26 | 6:50 | 5.03
2012-05-26 | 7:50 | 5.03
2012-05-26 | 8:50 | 5.33
2012-05-26 | 9:50 | 6.07
2012-05-26 | 10:50 | 7.11
2012-05-26 | 11:50 | 7.7
2012-05-26 | 12:50 | 8.14
2012-05-26 | 13:50 | 8.58
2012-05-26 | 14:50 | 9.17
2012-05-26 | 15:50 | 9.46
2012-05-26 | 16:50 | 9.9
2012-05-26 | 17:50 | 10.35
2012-05-26 | 18:50 | 10.2
2012-05-26 | 19:50 | 10.2
2012-05-26 | 20:50 | 9.9
2012-05-26 | 21:50 | 9.61
2012-05-26 | 22:50 | 9.17
2012-05-26 | 23:50 | 8.87
2012-05-27 | 0:50 | 8.73
2012-05-27 | 1:50 | 8.28
2012-05-27 | 2:50 | 7.99
2012-05-27 | 3:50 | 7.7
2012-05-27 | 4:50 | 7.25
2012-05-27 | 5:50 | 6.96
2012-05-27 | 6:50 | 6.66
2012-05-27 | 7:50 | 6.52
2012-05-27 | 8:50 | 6.66
2012-05-27 | 9:50 | 7.11
2012-05-27 | 10:50 | 8.14
2012-05-27 | 11:50 | 9.17
2012-05-27 | 12:50 | 10.05
2012-05-27 | 13:50 | 10.93
2012-05-27 | 14:50 | 12.12
2012-05-27 | 15:50 | 12.56
2012-05-27 | 16:50 | 12.56
2012-05-27 | 17:50 | 12.71
2012-05-27 | 18:50 | 12.41
2012-05-27 | 19:50 | 12.12
2012-05-27 | 20:50 | 11.97
2012-05-27 | 21:50 | 11.82
2012-05-27 | 22:50 | 11.38
2012-05-27 | 23:50 | 10.93
2012-05-28 | 0:50 | 10.64
2012-05-28 | 1:50 | 10.2
2012-05-28 | 2:50 | 9.76
2012-05-28 | 3:50 | 9.31
2012-05-28 | 4:50 | 8.73
2012-05-28 | 5:50 | 8.28
2012-05-28 | 6:50 | 7.99
2012-05-28 | 7:50 | 7.84
2012-05-28 | 8:50 | 7.84
2012-05-28 | 9:50 | 8.28
2012-05-28 | 10:50 | 9.31
2012-05-28 | 11:50 | 10.2
2012-05-28 | 12:50 | 10.79
2012-05-28 | 13:50 | 11.08
2012-05-28 | 14:50 | 12.26
2012-05-28 | 15:50 | 13.15
2012-05-28 | 16:50 | 13.15
2012-05-28 | 17:50 | 13.3
2012-05-28 | 18:50 | 13.3
2012-05-28 | 19:50 | 12.71
2012-05-28 | 20:50 | 12.26
2012-05-28 | 21:50 | 11.82
2012-05-28 | 22:50 | 11.53
2012-05-28 | 23:50 | 11.08
2012-05-29 | 0:50 | 10.79
2012-05-29 | 1:50 | 10.2
2012-05-29 | 2:50 | 9.61
2012-05-29 | 3:50 | 9.02
2012-05-29 | 4:50 | 8.43
2012-05-29 | 5:50 | 7.84
2012-05-29 | 6:50 | 7.7
2012-05-29 | 7:50 | 7.55
2012-05-29 | 8:50 | 7.7
2012-05-29 | 9:50 | 7.99
2012-05-29 | 10:50 | 9.02
2012-05-29 | 11:50 | 9.9
2012-05-29 | 12:50 | 11.23
2012-05-29 | 13:50 | 12.12
2012-05-29 | 14:50 | 13.01
2012-05-29 | 15:50 | 13.45
2012-05-29 | 16:50 | 13.45
2012-05-29 | 17:50 | 13.45
2012-05-29 | 18:50 | 13.45
2012-05-29 | 19:50 | 13.3
2012-05-29 | 20:50 | 12.71
2012-05-29 | 21:50 | 12.41
2012-05-29 | 22:50 | 12.12
2012-05-29 | 23:50 | 11.82
2012-05-30 | 0:50 | 11.53
2012-05-30 | 1:50 | 11.23
2012-05-30 | 2:50 | 10.79
2012-05-30 | 3:50 | 10.35
2012-05-30 | 4:50 | 9.9
2012-05-30 | 5:50 | 9.46
2012-05-30 | 6:50 | 9.17
2012-05-30 | 7:50 | 9.02
2012-05-30 | 8:50 | 9.02
2012-05-30 | 9:50 | 9.46
2012-05-30 | 10:50 | 10.49
2012-05-30 | 11:50 | 11.53
2012-05-30 | 12:50 | 12.86
2012-05-30 | 13:50 | 14.35
2012-05-30 | 14:50 | 15.55
2012-05-30 | 15:50 | 15.85
2012-05-30 | 16:50 | 16
2012-05-30 | 17:50 | 16
2012-05-30 | 18:50 | 15.85
2012-05-30 | 19:50 | 15.55
2012-05-30 | 20:50 | 14.95
2012-05-30 | 21:50 | 14.5
2012-05-30 | 22:50 | 14.35
2012-05-30 | 23:50 | 14.05
2012-05-31 | 0:50 | 13.75
2012-05-31 | 1:50 | 13.45
2012-05-31 | 2:50 | 13.01
2012-05-31 | 3:50 | 12.71
2012-05-31 | 4:50 | 12.12
2012-05-31 | 5:50 | 11.53
2012-05-31 | 6:50 | 11.08
2012-05-31 | 7:50 | 10.93
2012-05-31 | 8:50 | 10.93
2012-05-31 | 9:50 | 10.93
2012-05-31 | 10:50 | 11.08
2012-05-31 | 11:50 | 11.38
2012-05-31 | 12:50 | 11.82
2012-05-31 | 13:50 | 12.71
2012-05-31 | 14:50 | 13.9
2012-05-31 | 15:50 | 14.65
2012-05-31 | 16:50 | 14.65
2012-05-31 | 17:50 | 15.1
2012-05-31 | 18:50 | 14.95
2012-05-31 | 19:50 | 15.25
2012-05-31 | 20:50 | 15.55
2012-05-31 | 21:50 | 15.25
2012-05-31 | 22:50 | 14.65
2012-05-31 | 23:50 | 14.2
2012-06-01 | 0:50 | 13.75
2012-06-01 | 1:50 | 13.15
2012-06-01 | 2:50 | 12.86
2012-06-01 | 3:50 | 12.26
2012-06-01 | 4:50 | 11.67
2012-06-01 | 5:50 | 11.53
2012-06-01 | 6:50 | 11.08
2012-06-01 | 7:50 | 10.79
2012-06-01 | 8:50 | 10.49
2012-06-01 | 9:50 | 10.64
2012-06-01 | 10:50 | 11.23
2012-06-01 | 11:50 | 12.56
2012-06-01 | 12:50 | 12.71
2012-06-01 | 13:50 | 14.2
2012-06-01 | 14:50 | 14.8
2012-06-01 | 15:50 | 14.65
2012-06-01 | 16:50 | 14.95
2012-06-01 | 17:50 | 14.65
2012-06-01 | 18:50 | 14.65
2012-06-01 | 19:50 | 14.5
2012-06-01 | 20:50 | 14.2
2012-06-01 | 21:50 | 13.9
2012-06-01 | 22:50 | 13.6
2012-06-01 | 23:50 | 13.3
2012-06-02 | 0:50 | 13.15
2012-06-02 | 1:50 | 12.71
2012-06-02 | 2:50 | 12.12
2012-06-02 | 3:50 | 11.53
2012-06-02 | 4:50 | 11.08
2012-06-02 | 5:50 | 10.79
2012-06-02 | 6:50 | 10.35
2012-06-02 | 7:50 | 9.9
2012-06-02 | 8:50 | 9.76
2012-06-02 | 9:50 | 9.76
2012-06-02 | 10:50 | 10.05
2012-06-02 | 11:50 | 10.35
2012-06-02 | 12:50 | 11.08
2012-06-02 | 13:50 | 12.12
2012-06-02 | 14:50 | 12.86
2012-06-02 | 15:50 | 13.3
2012-06-02 | 16:50 | 13.3
2012-06-02 | 17:50 | 13.3
2012-06-02 | 18:50 | 13.01
2012-06-02 | 19:50 | 12.86
2012-06-02 | 20:50 | 12.56
2012-06-02 | 21:50 | 12.26
2012-06-02 | 22:50 | 11.67
2012-06-02 | 23:50 | 11.08
2012-06-03 | 0:50 | 10.35
2012-06-03 | 1:50 | 9.76
2012-06-03 | 2:50 | 9.46
2012-06-03 | 3:50 | 9.17
2012-06-03 | 4:50 | 8.73
2012-06-03 | 5:50 | 8.43
2012-06-03 | 6:50 | 7.99
2012-06-03 | 7:50 | 7.84
2012-06-03 | 8:50 | 7.84
2012-06-03 | 9:50 | 8.14
2012-06-03 | 10:50 | 8.58
2012-06-03 | 11:50 | 9.17
2012-06-03 | 12:50 | 9.31
2012-06-03 | 13:50 | 9.76
2012-06-03 | 14:50 | 9.76
2012-06-03 | 15:50 | 9.76
2012-06-03 | 16:50 | 9.61
2012-06-03 | 17:50 | 9.76
2012-06-03 | 18:50 | 9.9
2012-06-03 | 19:50 | 9.76
2012-06-03 | 20:50 | 9.46
2012-06-03 | 21:50 | 9.17
2012-06-03 | 22:50 | 8.73
2012-06-03 | 23:50 | 8.58
2012-06-04 | 0:50 | 8.28
2012-06-04 | 1:50 | 8.58
2012-06-04 | 2:50 | 8.73
2012-06-04 | 3:50 | 8.73
2012-06-04 | 4:50 | 8.43
2012-06-04 | 5:50 | 8.14
2012-06-04 | 6:50 | 7.99
2012-06-04 | 7:50 | 7.84
2012-06-04 | 8:50 | 7.7
2012-06-04 | 9:50 | 7.55
2012-06-04 | 10:50 | 7.55
2012-06-04 | 11:50 | 7.55
2012-06-04 | 12:50 | 7.55
2012-06-04 | 13:50 | 7.55
2012-06-04 | 14:50 | 7.7
2012-06-04 | 15:50 | 7.84
2012-06-04 | 16:50 | 7.99
2012-06-04 | 17:50 | 7.99
2012-06-04 | 18:50 | 7.84
2012-06-04 | 19:50 | 7.84
2012-06-04 | 20:50 | 7.55
2012-06-04 | 21:50 | 7.4
2012-06-04 | 22:50 | 7.11
2012-06-04 | 23:50 | 6.96
2012-06-05 | 0:50 | 6.66
2012-06-05 | 1:50 | 6.52
2012-06-05 | 2:50 | 6.22
2012-06-05 | 3:50 | 5.92
2012-06-05 | 4:50 | 5.78
2012-06-05 | 5:50 | 5.48
2012-06-05 | 6:50 | 5.18
2012-06-05 | 7:50 | 5.18
2012-06-05 | 8:50 | 5.18
2012-06-05 | 9:50 | 5.33
2012-06-05 | 10:50 | 5.78
2012-06-05 | 11:50 | 6.37
2012-06-05 | 12:50 | 7.25
2012-06-05 | 13:50 | 8.14
2012-06-05 | 14:50 | 9.31
2012-06-05 | 15:50 | 9.61
2012-06-05 | 16:50 | 9.76
2012-06-05 | 17:50 | 9.76
2012-06-05 | 18:50 | 9.61
2012-06-05 | 19:50 | 9.46
2012-06-05 | 20:50 | 9.17
2012-06-05 | 21:50 | 8.87
2012-06-05 | 22:50 | 8.43
2012-06-05 | 23:50 | 8.14
2012-06-06 | 0:50 | 7.7
2012-06-06 | 1:50 | 7.4
2012-06-06 | 2:50 | 6.81
2012-06-06 | 3:50 | 6.37
2012-06-06 | 4:50 | 6.07
2012-06-06 | 5:50 | 5.63
2012-06-06 | 6:50 | 5.33
2012-06-06 | 7:50 | 5.03
2012-06-06 | 8:50 | 5.03
2012-06-06 | 9:50 | 5.48
2012-06-06 | 10:50 | 6.07
2012-06-06 | 11:50 | 6.96
2012-06-06 | 12:50 | 8.14
2012-06-06 | 13:50 | 9.17
2012-06-06 | 14:50 | 10.05
2012-06-06 | 15:50 | 10.64
2012-06-06 | 16:50 | 11.08
2012-06-06 | 17:50 | 10.79
2012-06-06 | 18:50 | 11.23
2012-06-06 | 19:50 | 10.93
2012-06-06 | 20:50 | 10.49
2012-06-06 | 21:50 | 10.35
2012-06-06 | 22:50 | 10.05
2012-06-06 | 23:50 | 9.61
2012-06-07 | 0:50 | 9.17
2012-06-07 | 1:50 | 8.73
2012-06-07 | 2:50 | 8.43
2012-06-07 | 3:50 | 8.14
2012-06-07 | 4:50 | 7.99
2012-06-07 | 5:50 | 7.7
2012-06-07 | 6:50 | 7.55
2012-06-07 | 7:50 | 7.4
2012-06-07 | 8:50 | 7.25
2012-06-07 | 9:50 | 7.25
2012-06-07 | 10:50 | 7.25
2012-06-07 | 11:50 | 7.7
2012-06-07 | 12:50 | 7.99
2012-06-07 | 13:50 | 8.87
2012-06-07 | 14:50 | 10.2
2012-06-07 | 15:50 | 10.79
2012-06-07 | 16:50 | 11.08
2012-06-07 | 17:50 | 11.08
2012-06-07 | 18:50 | 10.93
2012-06-07 | 19:50 | 10.49
2012-06-07 | 20:50 | 9.9
2012-06-07 | 21:50 | 9.46
2012-06-07 | 22:50 | 9.31
2012-06-07 | 23:50 | 9.31
2012-06-08 | 0:50 | 8.73
2012-06-08 | 1:50 | 8.43
2012-06-08 | 2:50 | 8.14
2012-06-08 | 3:50 | 7.7
2012-06-08 | 4:50 | 7.55
2012-06-08 | 5:50 | 7.25
2012-06-08 | 6:50 | 6.96
2012-06-08 | 7:50 | 6.81
2012-06-08 | 8:50 | 6.52
2012-06-08 | 9:50 | 6.81
2012-06-08 | 10:50 | 7.25
2012-06-08 | 11:50 | 7.84
2012-06-08 | 12:50 | 8.73
2012-06-08 | 13:50 | 9.76
2012-06-08 | 14:50 | 10.49
2012-06-08 | 15:50 | 10.79
2012-06-08 | 16:50 | 11.23
2012-06-08 | 17:50 | 11.08
2012-06-08 | 18:50 | 10.64
2012-06-08 | 19:50 | 10.35
2012-06-08 | 20:50 | 10.05
2012-06-08 | 21:50 | 9.61
2012-06-08 | 22:50 | 9.31
2012-06-08 | 23:50 | 8.87
2012-06-09 | 0:50 | 8.43
2012-06-09 | 1:50 | 7.99
2012-06-09 | 2:50 | 7.7
2012-06-09 | 3:50 | 7.4
2012-06-09 | 4:50 | 7.25
2012-06-09 | 5:50 | 6.66
2012-06-09 | 6:50 | 6.22
2012-06-09 | 7:50 | 6.07
2012-06-09 | 8:50 | 6.22
2012-06-09 | 9:50 | 6.66
2012-06-09 | 10:50 | 7.25
2012-06-09 | 11:50 | 8.43
2012-06-09 | 12:50 | 9.76
2012-06-09 | 13:50 | 10.93
2012-06-09 | 14:50 | 11.97
2012-06-09 | 15:50 | 12.26
2012-06-09 | 16:50 | 12.41
2012-06-09 | 17:50 | 12.26
2012-06-09 | 18:50 | 12.12
2012-06-09 | 19:50 | 11.67
2012-06-09 | 20:50 | 11.23
2012-06-09 | 21:50 | 10.79
2012-06-09 | 22:50 | 10.49
2012-06-09 | 23:50 | 10.2
2012-06-10 | 0:50 | 9.76
2012-06-10 | 1:50 | 9.31
2012-06-10 | 2:50 | 8.73
2012-06-10 | 3:50 | 8.14
2012-06-10 | 4:50 | 7.7
2012-06-10 | 5:50 | 7.25
2012-06-10 | 6:50 | 6.96
2012-06-10 | 7:50 | 6.96
2012-06-10 | 8:50 | 6.96
2012-06-10 | 9:50 | 7.4
2012-06-10 | 10:50 | 8.43
2012-06-10 | 11:50 | 9.76
2012-06-10 | 12:50 | 11.08
2012-06-10 | 13:50 | 12.56
2012-06-10 | 14:50 | 13.45
2012-06-10 | 15:50 | 13.9
2012-06-10 | 16:50 | 14.2
2012-06-10 | 17:50 | 14.2
2012-06-10 | 18:50 | 14.05
2012-06-10 | 19:50 | 13.75
2012-06-10 | 20:50 | 13.3
2012-06-10 | 21:50 | 12.86
2012-06-10 | 22:50 | 12.41
2012-06-10 | 23:50 | 11.97
2012-06-11 | 0:50 | 11.53
2012-06-11 | 1:50 | 10.93
2012-06-11 | 2:50 | 10.35
2012-06-11 | 3:50 | 9.9
2012-06-11 | 4:50 | 9.31
2012-06-11 | 5:50 | 8.87
2012-06-11 | 6:50 | 8.58
2012-06-11 | 7:50 | 8.58
2012-06-11 | 8:50 | 8.43
2012-06-11 | 9:50 | 8.87
2012-06-11 | 10:50 | 9.9
2012-06-11 | 11:50 | 11.08
2012-06-11 | 12:50 | 12.12
2012-06-11 | 13:50 | 13.01
2012-06-11 | 14:50 | 13.9
2012-06-11 | 15:50 | 14.35
2012-06-11 | 16:50 | 14.5
2012-06-11 | 17:50 | 14.5
2012-06-11 | 18:50 | 14.35
2012-06-11 | 19:50 | 14.2
2012-06-11 | 20:50 | 13.9
2012-06-11 | 21:50 | 13.6
2012-06-11 | 22:50 | 13.3
2012-06-11 | 23:50 | 13.15
2012-06-12 | 0:50 | 12.86
2012-06-12 | 1:50 | 12.56
2012-06-12 | 2:50 | 12.26
2012-06-12 | 3:50 | 11.97
2012-06-12 | 4:50 | 11.53
2012-06-12 | 5:50 | 11.08
2012-06-12 | 6:50 | 10.79
2012-06-12 | 7:50 | 10.64
2012-06-12 | 8:50 | 10.64
2012-06-12 | 9:50 | 10.79
2012-06-12 | 10:50 | 11.38
2012-06-12 | 11:50 | 12.26
2012-06-12 | 12:50 | 13.3
2012-06-12 | 13:50 | 14.5
2012-06-12 | 14:50 | 14.95
2012-06-12 | 15:50 | 15.25
2012-06-12 | 16:50 | 15.1
2012-06-12 | 17:50 | 14.65
2012-06-12 | 18:50 | 14.65
2012-06-12 | 19:50 | 14.5
2012-06-12 | 20:50 | 14.05
2012-06-12 | 21:50 | 13.6
2012-06-12 | 22:50 | 13.3
2012-06-12 | 23:50 | 13.3
2012-06-13 | 0:50 | 12.86
2012-06-13 | 1:50 | 12.41
2012-06-13 | 2:50 | 11.82
2012-06-13 | 3:50 | 11.08
2012-06-13 | 4:50 | 10.35
2012-06-13 | 5:50 | 9.76
2012-06-13 | 6:50 | 9.46
2012-06-13 | 7:50 | 9.31
2012-06-13 | 8:50 | 9.31
2012-06-13 | 9:50 | 9.61
2012-06-13 | 10:50 | 10.2
2012-06-13 | 11:50 | 11.23
2012-06-13 | 12:50 | 12.26
2012-06-13 | 13:50 | 13.45
2012-06-13 | 14:50 | 14.2
2012-06-13 | 15:50 | 14.8
2012-06-13 | 16:50 | 14.95
2012-06-13 | 17:50 | 14.95
2012-06-13 | 18:50 | 14.8
2012-06-13 | 19:50 | 14.5
2012-06-13 | 20:50 | 14.05
2012-06-13 | 21:50 | 13.6
2012-06-13 | 22:50 | 13.15
2012-06-13 | 23:50 | 12.56
2012-06-14 | 0:50 | 11.97
2012-06-14 | 1:50 | 11.23
2012-06-14 | 2:50 | 10.49
2012-06-14 | 3:50 | 10.05
2012-06-14 | 4:50 | 9.46
2012-06-14 | 5:50 | 9.02
2012-06-14 | 6:50 | 8.58
2012-06-14 | 7:50 | 8.28
2012-06-14 | 8:50 | 7.99
2012-06-14 | 9:50 | 8.28
2012-06-14 | 10:50 | 9.17
2012-06-14 | 11:50 | 10.2
2012-06-14 | 12:50 | 11.38
2012-06-14 | 13:50 | 12.56
2012-06-14 | 14:50 | 13.45
2012-06-14 | 15:50 | 14.05
2012-06-14 | 16:50 | 14.2
2012-06-14 | 17:50 | 14.2
2012-06-14 | 18:50 | 14.05
2012-06-14 | 19:50 | 13.75
2012-06-14 | 20:50 | 13.45
2012-06-14 | 21:50 | 13.15
2012-06-14 | 22:50 | 12.71
2012-06-14 | 23:50 | 12.41
2012-06-15 | 0:50 | 11.97
2012-06-15 | 1:50 | 11.23
2012-06-15 | 2:50 | 10.64
2012-06-15 | 3:50 | 10.2
2012-06-15 | 4:50 | 9.76
2012-06-15 | 5:50 | 9.46
2012-06-15 | 6:50 | 9.02
2012-06-15 | 7:50 | 8.87
2012-06-15 | 8:50 | 8.73
2012-06-15 | 9:50 | 9.17
2012-06-15 | 10:50 | 9.9
2012-06-15 | 11:50 | 10.93
2012-06-15 | 12:50 | 12.12
2012-06-15 | 13:50 | 13.45
2012-06-15 | 14:50 | 14.35
2012-06-15 | 15:50 | 14.95
2012-06-15 | 16:50 | 15.1
2012-06-15 | 17:50 | 15.1
2012-06-15 | 18:50 | 15.1
2012-06-15 | 19:50 | 14.95
2012-06-15 | 20:50 | 14.5
2012-06-15 | 21:50 | 14.2
2012-06-15 | 22:50 | 13.9
2012-06-15 | 23:50 | 13.45
2012-06-16 | 0:50 | 13.15
2012-06-16 | 1:50 | 12.56
2012-06-16 | 2:50 | 11.97
2012-06-16 | 3:50 | 11.38
2012-06-16 | 4:50 | 10.93
2012-06-16 | 5:50 | 10.64
2012-06-16 | 6:50 | 10.35
2012-06-16 | 7:50 | 10.05
2012-06-16 | 8:50 | 9.9
2012-06-16 | 9:50 | 10.2
2012-06-16 | 10:50 | 10.79
2012-06-16 | 11:50 | 11.53
2012-06-16 | 12:50 | 12.56
2012-06-16 | 13:50 | 13.75
2012-06-16 | 14:50 | 14.95
2012-06-16 | 15:50 | 15.55
2012-06-16 | 16:50 | 15.85
2012-06-16 | 17:50 | 15.85
2012-06-16 | 18:50 | 15.85
2012-06-16 | 19:50 | 15.85
2012-06-16 | 20:50 | 15.7
2012-06-16 | 21:50 | 15.4
2012-06-16 | 22:50 | 15.1
2012-06-16 | 23:50 | 14.95
2012-06-17 | 0:50 | 14.65
2012-06-17 | 1:50 | 14.2
2012-06-17 | 2:50 | 13.75
2012-06-17 | 3:50 | 13.45
2012-06-17 | 4:50 | 13.01
2012-06-17 | 5:50 | 12.56
2012-06-17 | 6:50 | 12.12
2012-06-17 | 7:50 | 11.82
2012-06-17 | 8:50 | 11.53
2012-06-17 | 9:50 | 11.67
2012-06-17 | 10:50 | 12.12
2012-06-17 | 11:50 | 12.86
2012-06-17 | 12:50 | 13.75
2012-06-17 | 13:50 | 14.65
2012-06-17 | 14:50 | 15.4
2012-06-17 | 15:50 | 15.85
2012-06-17 | 16:50 | 15.85
2012-06-17 | 17:50 | 15.7
2012-06-17 | 18:50 | 15.55
2012-06-17 | 19:50 | 15.1
2012-06-17 | 20:50 | 14.65
2012-06-17 | 21:50 | 14.2
2012-06-17 | 22:50 | 13.75
2012-06-17 | 23:50 | 13.01
2012-06-18 | 0:50 | 12.26
2012-06-18 | 1:50 | 11.82
2012-06-18 | 2:50 | 11.08
2012-06-18 | 3:50 | 10.49
2012-06-18 | 4:50 | 9.76
2012-06-18 | 5:50 | 9.17
2012-06-18 | 6:50 | 8.73
2012-06-18 | 7:50 | 8.28
2012-06-18 | 8:50 | 8.14
2012-06-18 | 9:50 | 8.43
2012-06-18 | 10:50 | 8.73
2012-06-18 | 11:50 | 9.31
2012-06-18 | 12:50 | 10.2
2012-06-18 | 13:50 | 10.79
2012-06-18 | 14:50 | 10.93
2012-06-18 | 15:50 | 11.23
2012-06-18 | 16:50 | 11.97
2012-06-18 | 17:50 | 12.26
2012-06-18 | 18:50 | 11.67
2012-06-18 | 19:50 | 11.53
2012-06-18 | 20:50 | 11.23
2012-06-18 | 21:50 | 10.79
2012-06-18 | 22:50 | 10.35
2012-06-18 | 23:50 | 9.9
2012-06-19 | 0:50 | 9.31
2012-06-19 | 1:50 | 9.02
2012-06-19 | 2:50 | 8.58
2012-06-19 | 3:50 | 8.14
2012-06-19 | 4:50 | 7.55
2012-06-19 | 5:50 | 7.11
2012-06-19 | 6:50 | 6.81
2012-06-19 | 7:50 | 6.52
2012-06-19 | 8:50 | 6.66
2012-06-19 | 9:50 | 7.11
2012-06-19 | 10:50 | 7.55
2012-06-19 | 11:50 | 8.43
2012-06-19 | 12:50 | 9.02
2012-06-19 | 13:50 | 9.76
2012-06-19 | 14:50 | 10.79
2012-06-19 | 15:50 | 12.12
2012-06-19 | 16:50 | 12.86
2012-06-19 | 17:50 | 12.86
2012-06-19 | 18:50 | 12.86
2012-06-19 | 19:50 | 12.56
2012-06-19 | 20:50 | 12.12
2012-06-19 | 21:50 | 11.82
2012-06-19 | 22:50 | 11.38
2012-06-19 | 23:50 | 10.93
2012-06-20 | 0:50 | 10.35
2012-06-20 | 1:50 | 9.76
2012-06-20 | 2:50 | 9.17
2012-06-20 | 3:50 | 8.58
2012-06-20 | 4:50 | 8.14
2012-06-20 | 5:50 | 7.55
2012-06-20 | 6:50 | 7.25
2012-06-20 | 7:50 | 7.25
2012-06-20 | 8:50 | 7.25
2012-06-20 | 9:50 | 7.7
2012-06-20 | 10:50 | 8.58
2012-06-20 | 11:50 | 9.76
2012-06-20 | 12:50 | 11.08
2012-06-20 | 13:50 | 12.56
2012-06-20 | 14:50 | 13.6
2012-06-20 | 15:50 | 14.2
2012-06-20 | 16:50 | 14.5
2012-06-20 | 17:50 | 14.5
2012-06-20 | 18:50 | 14.5
2012-06-20 | 19:50 | 14.2
2012-06-20 | 20:50 | 13.9
2012-06-20 | 21:50 | 13.75
2012-06-20 | 22:50 | 13.3
2012-06-20 | 23:50 | 13.15
2012-06-21 | 0:50 | 12.56
2012-06-21 | 1:50 | 11.97
2012-06-21 | 2:50 | 11.38
2012-06-21 | 3:50 | 10.93
2012-06-21 | 4:50 | 10.49
2012-06-21 | 5:50 | 10.2
2012-06-21 | 6:50 | 9.76
2012-06-21 | 7:50 | 9.46
2012-06-21 | 8:50 | 9.46
2012-06-21 | 9:50 | 9.76
2012-06-21 | 10:50 | 10.49
2012-06-21 | 11:50 | 11.53
2012-06-21 | 12:50 | 12.86
2012-06-21 | 13:50 | 14.05
2012-06-21 | 14:50 | 15.1
2012-06-21 | 15:50 | 15.4
2012-06-21 | 16:50 | 15.55
2012-06-21 | 17:50 | 15.4
2012-06-21 | 18:50 | 15.4
2012-06-21 | 19:50 | 15.55
2012-06-21 | 20:50 | 15.1
2012-06-21 | 21:50 | 14.95
2012-06-21 | 22:50 | 14.8
2012-06-21 | 23:50 | 14.5
2012-06-22 | 0:50 | 13.9
2012-06-22 | 1:50 | 13.3
2012-06-22 | 2:50 | 12.86
2012-06-22 | 3:50 | 12.56
2012-06-22 | 4:50 | 12.12
2012-06-22 | 5:50 | 11.67
2012-06-22 | 6:50 | 11.38
2012-06-22 | 7:50 | 10.93
2012-06-22 | 8:50 | 10.79
2012-06-22 | 9:50 | 10.64
2012-06-22 | 10:50 | 10.49
2012-06-22 | 11:50 | 10.49
2012-06-22 | 12:50 | 10.35
2012-06-22 | 13:50 | 10.2
2012-06-22 | 14:50 | 10.2
2012-06-22 | 15:50 | 10.2
2012-06-22 | 16:50 | 10.05
2012-06-22 | 17:50 | 10.05
2012-06-22 | 18:50 | 10.05
2012-06-22 | 19:50 | 9.9
2012-06-22 | 20:50 | 9.9
2012-06-22 | 21:50 | 9.76
2012-06-22 | 22:50 | 9.61
2012-06-22 | 23:50 | 9.31
2012-06-23 | 0:50 | 9.17
2012-06-23 | 1:50 | 9.02
2012-06-23 | 2:50 | 8.73
2012-06-23 | 3:50 | 8.58
2012-06-23 | 4:50 | 8.43
2012-06-23 | 5:50 | 8.14
2012-06-23 | 6:50 | 7.99
2012-06-23 | 7:50 | 7.7
2012-06-23 | 8:50 | 7.55
2012-06-23 | 9:50 | 7.55
2012-06-23 | 10:50 | 7.84
2012-06-23 | 11:50 | 8.58
2012-06-23 | 12:50 | 9.17
2012-06-23 | 13:50 | 9.76
2012-06-23 | 14:50 | 10.49
2012-06-23 | 15:50 | 10.64
2012-06-23 | 16:50 | 10.35
2012-06-23 | 17:50 | 10.64
2012-06-23 | 18:50 | 10.64
2012-06-23 | 19:50 | 10.05
2012-06-23 | 20:50 | 9.61
2012-06-23 | 21:50 | 9.31
2012-06-23 | 22:50 | 9.31
2012-06-23 | 23:50 | 9.17
2012-06-24 | 0:50 | 9.17
2012-06-24 | 1:50 | 9.02
2012-06-24 | 2:50 | 8.73
2012-06-24 | 3:50 | 8.58
2012-06-24 | 4:50 | 8.28
2012-06-24 | 5:50 | 7.99
2012-06-24 | 6:50 | 7.7
2012-06-24 | 7:50 | 7.55
2012-06-24 | 8:50 | 7.55
2012-06-24 | 9:50 | 7.84
2012-06-24 | 10:50 | 8.43
2012-06-24 | 11:50 | 8.87
2012-06-24 | 12:50 | 9.9
2012-06-24 | 13:50 | 10.49
2012-06-24 | 14:50 | 10.79
2012-06-24 | 15:50 | 11.38
2012-06-24 | 16:50 | 11.67
2012-06-24 | 17:50 | 11.67
2012-06-24 | 18:50 | 11.53
2012-06-24 | 19:50 | 11.23
2012-06-24 | 20:50 | 11.23
2012-06-24 | 21:50 | 10.79
2012-06-24 | 22:50 | 10.05
2012-06-24 | 23:50 | 9.31
2012-06-25 | 0:50 | 9.02
2012-06-25 | 1:50 | 8.87
2012-06-25 | 2:50 | 8.73
2012-06-25 | 3:50 | 8.73
2012-06-25 | 4:50 | 8.58
2012-06-25 | 5:50 | 8.28
2012-06-25 | 6:50 | 7.99
2012-06-25 | 7:50 | 7.99
2012-06-25 | 8:50 | 7.99
2012-06-25 | 9:50 | 8.14
2012-06-25 | 10:50 | 8.43
2012-06-25 | 11:50 | 9.02
2012-06-25 | 12:50 | 9.76
2012-06-25 | 13:50 | 9.76
2012-06-25 | 14:50 | 9.61
2012-06-25 | 15:50 | 9.9
2012-06-25 | 16:50 | 10.05
2012-06-25 | 17:50 | 10.2
2012-06-25 | 18:50 | 10.2
2012-06-25 | 19:50 | 10.2
2012-06-25 | 20:50 | 9.9
2012-06-25 | 21:50 | 9.76
2012-06-25 | 22:50 | 9.46
2012-06-25 | 23:50 | 9.17
2012-06-26 | 0:50 | 8.87
2012-06-26 | 1:50 | 8.73
2012-06-26 | 2:50 | 8.58
2012-06-26 | 3:50 | 8.58
2012-06-26 | 4:50 | 8.43
2012-06-26 | 5:50 | 8.14
2012-06-26 | 6:50 | 7.99
2012-06-26 | 7:50 | 7.84
2012-06-26 | 8:50 | 7.99
2012-06-26 | 9:50 | 8.28
2012-06-26 | 10:50 | 8.43
2012-06-26 | 11:50 | 9.02
2012-06-26 | 12:50 | 10.35
2012-06-26 | 13:50 | 11.97
2012-06-26 | 14:50 | 12.86
2012-06-26 | 15:50 | 13.3
2012-06-26 | 16:50 | 13.45
2012-06-26 | 17:50 | 13.45
2012-06-26 | 18:50 | 13.01
2012-06-26 | 19:50 | 12.56
2012-06-26 | 20:50 | 12.26
2012-06-26 | 21:50 | 11.97
2012-06-26 | 22:50 | 11.53
2012-06-26 | 23:50 | 11.23
2012-06-27 | 0:50 | 10.64
2012-06-27 | 1:50 | 9.9
2012-06-27 | 2:50 | 9.31
2012-06-27 | 3:50 | 8.73
2012-06-27 | 4:50 | 8.43
2012-06-27 | 5:50 | 8.14
2012-06-27 | 6:50 | 7.99
2012-06-27 | 7:50 | 7.84
2012-06-27 | 8:50 | 7.7
2012-06-27 | 9:50 | 8.14
2012-06-27 | 10:50 | 9.02
2012-06-27 | 11:50 | 10.05
2012-06-27 | 12:50 | 11.38
2012-06-27 | 13:50 | 12.71
2012-06-27 | 14:50 | 13.75
2012-06-27 | 15:50 | 14.35
2012-06-27 | 16:50 | 14.5
2012-06-27 | 17:50 | 14.5
2012-06-27 | 18:50 | 14.5
2012-06-27 | 19:50 | 14.35
2012-06-27 | 20:50 | 14.05
2012-06-27 | 21:50 | 13.75
2012-06-27 | 22:50 | 13.45
2012-06-27 | 23:50 | 13.15
2012-06-28 | 0:50 | 12.56
2012-06-28 | 1:50 | 12.12
2012-06-28 | 2:50 | 11.67
2012-06-28 | 3:50 | 11.23
2012-06-28 | 4:50 | 10.93
2012-06-28 | 5:50 | 10.49
2012-06-28 | 6:50 | 10.35
2012-06-28 | 7:50 | 10.05
2012-06-28 | 8:50 | 10.05
2012-06-28 | 9:50 | 10.35
2012-06-28 | 10:50 | 11.08
2012-06-28 | 11:50 | 12.12
2012-06-28 | 12:50 | 13.15
2012-06-28 | 13:50 | 13.75
2012-06-28 | 14:50 | 14.2
2012-06-28 | 15:50 | 14.35
2012-06-28 | 16:50 | 14.5
2012-06-28 | 17:50 | 14.35
2012-06-28 | 18:50 | 14.05
2012-06-28 | 19:50 | 13.9
2012-06-28 | 20:50 | 13.75
2012-06-28 | 21:50 | 13.6
2012-06-28 | 22:50 | 13.15
2012-06-28 | 23:50 | 12.86
2012-06-29 | 0:50 | 12.41
2012-06-29 | 1:50 | 12.12
2012-06-29 | 2:50 | 11.67
2012-06-29 | 3:50 | 11.23
2012-06-29 | 4:50 | 11.08
2012-06-29 | 5:50 | 10.79
2012-06-29 | 6:50 | 10.64
2012-06-29 | 7:50 | 10.49
2012-06-29 | 8:50 | 10.35
2012-06-29 | 9:50 | 10.64
2012-06-29 | 10:50 | 10.64
2012-06-29 | 11:50 | 11.53
2012-06-29 | 12:50 | 11.97
2012-06-29 | 13:50 | 12.56
2012-06-29 | 14:50 | 13.3
2012-06-29 | 15:50 | 13.3
2012-06-29 | 16:50 | 13.45
2012-06-29 | 17:50 | 13.6
2012-06-29 | 18:50 | 13.6
2012-06-29 | 19:50 | 13.45
2012-06-29 | 20:50 | 13.15
2012-06-29 | 21:50 | 12.86
2012-06-29 | 22:50 | 12.71
2012-06-29 | 23:50 | 12.41
2012-06-30 | 0:50 | 12.12
2012-06-30 | 1:50 | 11.82
2012-06-30 | 2:50 | 11.53
2012-06-30 | 3:50 | 11.23
2012-06-30 | 4:50 | 10.93
2012-06-30 | 5:50 | 10.64
2012-06-30 | 6:50 | 10.35
2012-06-30 | 7:50 | 10.2
2012-06-30 | 8:50 | 10.05
2012-06-30 | 9:50 | 10.35
2012-06-30 | 10:50 | 10.49
2012-06-30 | 11:50 | 10.79
2012-06-30 | 12:50 | 11.08
2012-06-30 | 13:50 | 11.67
2012-06-30 | 14:50 | 11.53
2012-06-30 | 15:50 | 11.82
2012-06-30 | 16:50 | 12.26
2012-06-30 | 17:50 | 12.71
2012-06-30 | 18:50 | 12.86
2012-06-30 | 19:50 | 12.56
2012-06-30 | 20:50 | 12.56
2012-06-30 | 21:50 | 12.56
2012-06-30 | 22:50 | 12.12
2012-06-30 | 23:50 | 11.53
2012-07-01 | 0:50 | 11.23
2012-07-01 | 1:50 | 10.93
2012-07-01 | 2:50 | 10.64
2012-07-01 | 3:50 | 10.35
2012-07-01 | 4:50 | 10.05
2012-07-01 | 5:50 | 9.9
2012-07-01 | 6:50 | 9.46
2012-07-01 | 7:50 | 9.17
2012-07-01 | 8:50 | 9.17
2012-07-01 | 9:50 | 9.46
2012-07-01 | 10:50 | 10.05
2012-07-01 | 11:50 | 10.64
2012-07-01 | 12:50 | 11.38
2012-07-01 | 13:50 | 12.41
2012-07-01 | 14:50 | 13.01
2012-07-01 | 15:50 | 13.75
2012-07-01 | 16:50 | 14.5
2012-07-01 | 17:50 | 14.5
2012-07-01 | 18:50 | 14.35
2012-07-01 | 19:50 | 14.2
2012-07-01 | 20:50 | 13.9
2012-07-01 | 21:50 | 13.6
2012-07-01 | 22:50 | 13.15
2012-07-01 | 23:50 | 12.56
2012-07-02 | 0:50 | 12.12
2012-07-02 | 1:50 | 11.97
2012-07-02 | 2:50 | 11.67
2012-07-02 | 3:50 | 11.08
2012-07-02 | 4:50 | 10.49
2012-07-02 | 5:50 | 9.9
2012-07-02 | 6:50 | 9.46
2012-07-02 | 7:50 | 9.17
2012-07-02 | 8:50 | 9.02
2012-07-02 | 9:50 | 9.17
2012-07-02 | 10:50 | 9.61
2012-07-02 | 11:50 | 10.49
2012-07-02 | 12:50 | 11.23
2012-07-02 | 13:50 | 12.12
2012-07-02 | 14:50 | 13.15
2012-07-02 | 15:50 | 13.75
2012-07-02 | 16:50 | 14.2
2012-07-02 | 17:50 | 14.2
2012-07-02 | 18:50 | 14.2
2012-07-02 | 19:50 | 14.05
2012-07-02 | 20:50 | 13.9
2012-07-02 | 21:50 | 13.6
2012-07-02 | 22:50 | 13.3
2012-07-02 | 23:50 | 12.86
2012-07-03 | 0:50 | 12.12
2012-07-03 | 1:50 | 11.67
2012-07-03 | 2:50 | 11.38
2012-07-03 | 3:50 | 11.08
2012-07-03 | 4:50 | 10.64
2012-07-03 | 5:50 | 10.35
2012-07-03 | 6:50 | 9.9
2012-07-03 | 7:50 | 9.46
2012-07-03 | 8:50 | 9.31
2012-07-03 | 9:50 | 9.46
2012-07-03 | 10:50 | 9.9
2012-07-03 | 11:50 | 10.64
2012-07-03 | 12:50 | 11.82
2012-07-03 | 13:50 | 12.71
2012-07-03 | 14:50 | 13.45
2012-07-03 | 15:50 | 13.9
2012-07-03 | 16:50 | 13.9
2012-07-03 | 17:50 | 13.9
2012-07-03 | 18:50 | 13.9
2012-07-03 | 19:50 | 13.45
2012-07-03 | 20:50 | 13.15
2012-07-03 | 21:50 | 12.86
2012-07-03 | 22:50 | 12.41
2012-07-03 | 23:50 | 11.82
2012-07-04 | 0:50 | 11.23
2012-07-04 | 1:50 | 10.64
2012-07-04 | 2:50 | 10.2
2012-07-04 | 3:50 | 9.76
2012-07-04 | 4:50 | 9.17
2012-07-04 | 5:50 | 8.73
2012-07-04 | 6:50 | 8.28
2012-07-04 | 7:50 | 7.84
2012-07-04 | 8:50 | 7.7
2012-07-04 | 9:50 | 7.99
2012-07-04 | 10:50 | 8.58
2012-07-04 | 11:50 | 9.46
2012-07-04 | 12:50 | 10.49
2012-07-04 | 13:50 | 11.53
2012-07-04 | 14:50 | 12.41
2012-07-04 | 15:50 | 13.01
2012-07-04 | 16:50 | 13.3
2012-07-04 | 17:50 | 13.3
2012-07-04 | 18:50 | 13.3
2012-07-04 | 19:50 | 13.15
2012-07-04 | 20:50 | 13.01
2012-07-04 | 21:50 | 12.86
2012-07-04 | 22:50 | 12.56
2012-07-04 | 23:50 | 12.12
2012-07-05 | 0:50 | 11.67
2012-07-05 | 1:50 | 11.23
2012-07-05 | 2:50 | 10.79
2012-07-05 | 3:50 | 10.49
2012-07-05 | 4:50 | 10.2
2012-07-05 | 5:50 | 9.76
2012-07-05 | 6:50 | 9.46
2012-07-05 | 7:50 | 9.17
2012-07-05 | 8:50 | 9.02
2012-07-05 | 9:50 | 9.31
2012-07-05 | 10:50 | 9.9
2012-07-05 | 11:50 | 10.79
2012-07-05 | 12:50 | 11.97
2012-07-05 | 13:50 | 13.01
2012-07-05 | 14:50 | 13.9
2012-07-05 | 15:50 | 14.5
2012-07-05 | 16:50 | 14.8
2012-07-05 | 17:50 | 14.8
2012-07-05 | 18:50 | 14.65
2012-07-05 | 19:50 | 14.5
2012-07-05 | 20:50 | 14.35
2012-07-05 | 21:50 | 14.2
2012-07-05 | 22:50 | 13.75
2012-07-05 | 23:50 | 13.45
2012-07-06 | 0:50 | 13.01
2012-07-06 | 1:50 | 12.56
2012-07-06 | 2:50 | 12.26
2012-07-06 | 3:50 | 11.82
2012-07-06 | 4:50 | 11.38
2012-07-06 | 5:50 | 10.93
2012-07-06 | 6:50 | 10.64
2012-07-06 | 7:50 | 10.49
2012-07-06 | 8:50 | 10.35
2012-07-06 | 9:50 | 10.49
2012-07-06 | 10:50 | 11.08
2012-07-06 | 11:50 | 12.12
2012-07-06 | 12:50 | 13.15
2012-07-06 | 13:50 | 14.2
2012-07-06 | 14:50 | 15.1
2012-07-06 | 15:50 | 15.7
2012-07-06 | 16:50 | 15.85
2012-07-06 | 17:50 | 15.85
2012-07-06 | 18:50 | 15.85
2012-07-06 | 19:50 | 15.7
2012-07-06 | 20:50 | 15.4
2012-07-06 | 21:50 | 15.1
2012-07-06 | 22:50 | 14.8
2012-07-06 | 23:50 | 14.5
2012-07-07 | 0:50 | 14.05
2012-07-07 | 1:50 | 13.45
2012-07-07 | 2:50 | 13.15
2012-07-07 | 3:50 | 12.71
2012-07-07 | 4:50 | 12.26
2012-07-07 | 5:50 | 11.82
2012-07-07 | 6:50 | 11.38
2012-07-07 | 7:50 | 10.93
2012-07-07 | 8:50 | 10.79
2012-07-07 | 9:50 | 10.79
2012-07-07 | 10:50 | 11.38
2012-07-07 | 11:50 | 12.26
2012-07-07 | 12:50 | 13.3
2012-07-07 | 13:50 | 14.5
2012-07-07 | 14:50 | 15.4
2012-07-07 | 15:50 | 15.85
2012-07-07 | 16:50 | 16.15
2012-07-07 | 17:50 | 16.31
2012-07-07 | 18:50 | 16.31
2012-07-07 | 19:50 | 16.15
2012-07-07 | 20:50 | 15.85
2012-07-07 | 21:50 | 15.55
2012-07-07 | 22:50 | 15.4
2012-07-07 | 23:50 | 14.95
2012-07-08 | 0:50 | 14.5
2012-07-08 | 1:50 | 14.2
2012-07-08 | 2:50 | 13.9
2012-07-08 | 3:50 | 13.45
2012-07-08 | 4:50 | 12.86
2012-07-08 | 5:50 | 12.26
2012-07-08 | 6:50 | 11.67
2012-07-08 | 7:50 | 11.23
2012-07-08 | 8:50 | 10.93
2012-07-08 | 9:50 | 11.08
2012-07-08 | 10:50 | 11.53
2012-07-08 | 11:50 | 12.26
2012-07-08 | 12:50 | 13.3
2012-07-08 | 13:50 | 14.2
2012-07-08 | 14:50 | 14.95
2012-07-08 | 15:50 | 15.25
2012-07-08 | 16:50 | 15.4
2012-07-08 | 17:50 | 14.8
2012-07-08 | 18:50 | 14.65
2012-07-08 | 19:50 | 14.65
2012-07-08 | 20:50 | 14.5
2012-07-08 | 21:50 | 14.2
2012-07-08 | 22:50 | 13.9
2012-07-08 | 23:50 | 13.6
2012-07-09 | 0:50 | 13.45
2012-07-09 | 1:50 | 13.45
2012-07-09 | 2:50 | 13.15
2012-07-09 | 3:50 | 12.86
2012-07-09 | 4:50 | 12.26
2012-07-09 | 5:50 | 11.67
2012-07-09 | 6:50 | 11.08
2012-07-09 | 7:50 | 10.64
2012-07-09 | 8:50 | 10.35
2012-07-09 | 9:50 | 10.49
2012-07-09 | 10:50 | 10.79
2012-07-09 | 11:50 | 11.67
2012-07-09 | 12:50 | 12.71
2012-07-09 | 13:50 | 13.6
2012-07-09 | 14:50 | 14.65
2012-07-09 | 15:50 | 14.95
2012-07-09 | 16:50 | 15.1
2012-07-09 | 17:50 | 15.4
2012-07-09 | 18:50 | 15.85
2012-07-09 | 19:50 | 15.85
2012-07-09 | 20:50 | 15.85
2012-07-09 | 21:50 | 15.55
2012-07-09 | 22:50 | 15.25
2012-07-09 | 23:50 | 14.95
2012-07-10 | 0:50 | 14.65
2012-07-10 | 1:50 | 14.2
2012-07-10 | 2:50 | 13.45
2012-07-10 | 3:50 | 12.86
2012-07-10 | 4:50 | 12.12
2012-07-10 | 5:50 | 11.53
2012-07-10 | 6:50 | 10.93
2012-07-10 | 7:50 | 10.49
2012-07-10 | 8:50 | 10.2
2012-07-10 | 9:50 | 10.05
2012-07-10 | 10:50 | 10.49
2012-07-10 | 11:50 | 11.08
2012-07-10 | 12:50 | 12.12
2012-07-10 | 13:50 | 13.01
2012-07-10 | 14:50 | 13.9
2012-07-10 | 15:50 | 14.35
2012-07-10 | 16:50 | 14.65
2012-07-10 | 17:50 | 14.8
2012-07-10 | 18:50 | 14.8
2012-07-10 | 19:50 | 14.8
2012-07-10 | 20:50 | 14.65
2012-07-10 | 21:50 | 14.2
2012-07-10 | 22:50 | 13.9
2012-07-10 | 23:50 | 13.6
2012-07-11 | 0:50 | 13.15
2012-07-11 | 1:50 | 12.86
2012-07-11 | 2:50 | 12.26
2012-07-11 | 3:50 | 11.82
2012-07-11 | 4:50 | 11.23
2012-07-11 | 5:50 | 10.79
2012-07-11 | 6:50 | 10.2
2012-07-11 | 7:50 | 9.9
2012-07-11 | 8:50 | 9.76
2012-07-11 | 9:50 | 9.9
2012-07-11 | 10:50 | 10.2
2012-07-11 | 11:50 | 11.08
2012-07-11 | 12:50 | 12.12
2012-07-11 | 13:50 | 13.3
2012-07-11 | 14:50 | 14.2
2012-07-11 | 15:50 | 14.65
2012-07-11 | 16:50 | 15.1
2012-07-11 | 17:50 | 15.25
2012-07-11 | 18:50 | 15.4
2012-07-11 | 19:50 | 15.25
2012-07-11 | 20:50 | 15.1
2012-07-11 | 21:50 | 14.95
2012-07-11 | 22:50 | 14.65
2012-07-11 | 23:50 | 14.2
2012-07-12 | 0:50 | 13.9
2012-07-12 | 1:50 | 13.6
2012-07-12 | 2:50 | 13.15
2012-07-12 | 3:50 | 12.56
2012-07-12 | 4:50 | 12.12
2012-07-12 | 5:50 | 11.38
2012-07-12 | 6:50 | 10.93
2012-07-12 | 7:50 | 10.35
2012-07-12 | 8:50 | 10.05
2012-07-12 | 9:50 | 10.05
2012-07-12 | 10:50 | 10.49
2012-07-12 | 11:50 | 11.38
2012-07-12 | 12:50 | 12.26
2012-07-12 | 13:50 | 13.3
2012-07-12 | 14:50 | 14.2
2012-07-12 | 15:50 | 15.1
2012-07-12 | 16:50 | 15.55
2012-07-12 | 17:50 | 15.7
2012-07-12 | 18:50 | 15.55
2012-07-12 | 19:50 | 15.55
2012-07-12 | 20:50 | 15.4
2012-07-12 | 21:50 | 15.1
2012-07-12 | 22:50 | 14.65
2012-07-12 | 23:50 | 14.2
2012-07-13 | 0:50 | 13.9
2012-07-13 | 1:50 | 13.6
2012-07-13 | 2:50 | 13.15
2012-07-13 | 3:50 | 12.56
2012-07-13 | 4:50 | 12.12
2012-07-13 | 5:50 | 11.38
2012-07-13 | 6:50 | 10.93
2012-07-13 | 7:50 | 10.35
2012-07-13 | 8:50 | 9.9
2012-07-13 | 9:50 | 9.76
2012-07-13 | 10:50 | 9.9
2012-07-13 | 11:50 | 10.64
2012-07-13 | 12:50 | 11.53
2012-07-13 | 13:50 | 12.56
2012-07-13 | 14:50 | 13.45
2012-07-13 | 15:50 | 14.05
2012-07-13 | 16:50 | 14.5
2012-07-13 | 17:50 | 14.65
2012-07-13 | 18:50 | 14.8
2012-07-13 | 19:50 | 14.65
2012-07-13 | 20:50 | 14.5
2012-07-13 | 21:50 | 14.5
2012-07-13 | 22:50 | 14.2
2012-07-13 | 23:50 | 13.75
2012-07-14 | 0:50 | 13.15
2012-07-14 | 1:50 | 12.86
2012-07-14 | 2:50 | 12.56
2012-07-14 | 3:50 | 12.12
2012-07-14 | 4:50 | 11.82
2012-07-14 | 5:50 | 11.23
2012-07-14 | 6:50 | 10.79
2012-07-14 | 7:50 | 10.35
2012-07-14 | 8:50 | 10.2
2012-07-14 | 9:50 | 10.35
2012-07-14 | 10:50 | 10.79
2012-07-14 | 11:50 | 11.67
2012-07-14 | 12:50 | 12.71
2012-07-14 | 13:50 | 13.3
2012-07-14 | 14:50 | 13.45
2012-07-14 | 15:50 | 13.45
2012-07-14 | 16:50 | 13.15
2012-07-14 | 17:50 | 13.6
2012-07-14 | 18:50 | 13.45
2012-07-14 | 19:50 | 13.6
2012-07-14 | 20:50 | 13.45
2012-07-14 | 21:50 | 13.45
2012-07-14 | 22:50 | 13.15
2012-07-14 | 23:50 | 12.56
2012-07-15 | 0:50 | 11.97
2012-07-15 | 1:50 | 11.97
2012-07-15 | 2:50 | 11.67
2012-07-15 | 3:50 | 11.53
2012-07-15 | 4:50 | 11.23
2012-07-15 | 5:50 | 11.08
2012-07-15 | 6:50 | 10.79
2012-07-15 | 7:50 | 10.64
2012-07-15 | 8:50 | 10.64
2012-07-15 | 9:50 | 10.93
2012-07-15 | 10:50 | 11.53
2012-07-15 | 11:50 | 12.41
2012-07-15 | 12:50 | 13.45
2012-07-15 | 13:50 | 14.65
2012-07-15 | 14:50 | 15.55
2012-07-15 | 15:50 | 15.85
2012-07-15 | 16:50 | 16.15
2012-07-15 | 17:50 | 16
2012-07-15 | 18:50 | 15.85
2012-07-15 | 19:50 | 15.55
2012-07-15 | 20:50 | 14.95
2012-07-15 | 21:50 | 14.65
2012-07-15 | 22:50 | 14.2
2012-07-15 | 23:50 | 13.6
2012-07-16 | 0:50 | 13.01
2012-07-16 | 1:50 | 12.56
2012-07-16 | 2:50 | 11.97
2012-07-16 | 3:50 | 11.53
2012-07-16 | 4:50 | 10.93
2012-07-16 | 5:50 | 10.35
2012-07-16 | 6:50 | 9.76
2012-07-16 | 7:50 | 9.61
2012-07-16 | 8:50 | 9.46
2012-07-16 | 9:50 | 9.76
2012-07-16 | 10:50 | 10.05
2012-07-16 | 11:50 | 10.79
2012-07-16 | 12:50 | 11.23
2012-07-16 | 13:50 | 11.38
2012-07-16 | 14:50 | 11.82
2012-07-16 | 15:50 | 12.26
2012-07-16 | 16:50 | 12.71
2012-07-16 | 17:50 | 13.01
2012-07-16 | 18:50 | 13.01
2012-07-16 | 19:50 | 12.71
2012-07-16 | 20:50 | 12.56
2012-07-16 | 21:50 | 12.26
2012-07-16 | 22:50 | 11.97
2012-07-16 | 23:50 | 11.67
2012-07-17 | 0:50 | 11.53
2012-07-17 | 1:50 | 11.38
2012-07-17 | 2:50 | 11.23
2012-07-17 | 3:50 | 11.08
2012-07-17 | 4:50 | 10.79
2012-07-17 | 5:50 | 10.64
2012-07-17 | 6:50 | 10.49
2012-07-17 | 7:50 | 10.35
2012-07-17 | 8:50 | 10.35
2012-07-17 | 9:50 | 10.79
2012-07-17 | 10:50 | 11.53
2012-07-17 | 11:50 | 12.12
2012-07-17 | 12:50 | 12.56
2012-07-17 | 13:50 | 13.3
2012-07-17 | 14:50 | 13.9
2012-07-17 | 15:50 | 14.05
2012-07-17 | 16:50 | 14.05
2012-07-17 | 17:50 | 14.05
2012-07-17 | 18:50 | 14.05
2012-07-17 | 19:50 | 14.2
2012-07-17 | 20:50 | 14.05
2012-07-17 | 21:50 | 13.75
2012-07-17 | 22:50 | 13.6
2012-07-17 | 23:50 | 13.15
2012-07-18 | 0:50 | 12.86
2012-07-18 | 1:50 | 12.56
2012-07-18 | 2:50 | 12.41
2012-07-18 | 3:50 | 12.26
2012-07-18 | 4:50 | 12.12
2012-07-18 | 5:50 | 11.82
2012-07-18 | 6:50 | 11.67
2012-07-18 | 7:50 | 11.67
2012-07-18 | 8:50 | 11.67
2012-07-18 | 9:50 | 11.67
2012-07-18 | 10:50 | 12.12
2012-07-18 | 11:50 | 13.3
2012-07-18 | 12:50 | 14.5
2012-07-18 | 13:50 | 15.4
2012-07-18 | 14:50 | 16
2012-07-18 | 15:50 | 16.61
2012-07-18 | 16:50 | 16.76
2012-07-18 | 17:50 | 16.91
2012-07-18 | 18:50 | 16.91
2012-07-18 | 19:50 | 16.61
2012-07-18 | 20:50 | 16.31
2012-07-18 | 21:50 | 16.15
2012-07-18 | 22:50 | 15.7
2012-07-18 | 23:50 | 15.25
2012-07-19 | 0:50 | 14.8
2012-07-19 | 1:50 | 14.2
2012-07-19 | 2:50 | 13.6
2012-07-19 | 3:50 | 13.01
2012-07-19 | 4:50 | 12.71
2012-07-19 | 5:50 | 12.12
2012-07-19 | 6:50 | 11.67
2012-07-19 | 7:50 | 11.53
2012-07-19 | 8:50 | 11.53
2012-07-19 | 9:50 | 11.67
2012-07-19 | 10:50 | 11.82
2012-07-19 | 11:50 | 12.26
2012-07-19 | 12:50 | 13.45
2012-07-19 | 13:50 | 14.35
2012-07-19 | 14:50 | 14.65
2012-07-19 | 15:50 | 14.65
2012-07-19 | 16:50 | 14.65
2012-07-19 | 17:50 | 14.5
2012-07-19 | 18:50 | 14.65
2012-07-19 | 19:50 | 14.8
2012-07-19 | 20:50 | 14.5
2012-07-19 | 21:50 | 14.35
2012-07-19 | 22:50 | 14.35
2012-07-19 | 23:50 | 13.9
2012-07-20 | 0:50 | 13.45
2012-07-20 | 1:50 | 13.15
2012-07-20 | 2:50 | 12.86
2012-07-20 | 3:50 | 12.56
2012-07-20 | 4:50 | 12.41
2012-07-20 | 5:50 | 12.41
2012-07-20 | 6:50 | 12.26
2012-07-20 | 7:50 | 12.12
2012-07-20 | 8:50 | 12.12
2012-07-20 | 9:50 | 12.12
2012-07-20 | 10:50 | 12.26
2012-07-20 | 11:50 | 13.15
2012-07-20 | 12:50 | 13.9
2012-07-20 | 13:50 | 14.65
2012-07-20 | 14:50 | 15.4
2012-07-20 | 15:50 | 15.7
2012-07-20 | 16:50 | 15.7
2012-07-20 | 17:50 | 15.7
2012-07-20 | 18:50 | 15.55
2012-07-20 | 19:50 | 15.4
2012-07-20 | 20:50 | 14.95
2012-07-20 | 21:50 | 14.65
2012-07-20 | 22:50 | 14.35
2012-07-20 | 23:50 | 13.75
2012-07-21 | 0:50 | 13.15
2012-07-21 | 1:50 | 12.71
2012-07-21 | 2:50 | 12.26
2012-07-21 | 3:50 | 11.82
2012-07-21 | 4:50 | 11.38
2012-07-21 | 5:50 | 10.93
2012-07-21 | 6:50 | 10.49
2012-07-21 | 7:50 | 10.2
2012-07-21 | 8:50 | 9.9
2012-07-21 | 9:50 | 10.05
2012-07-21 | 10:50 | 10.64
2012-07-21 | 11:50 | 11.53
2012-07-21 | 12:50 | 12.56
2012-07-21 | 13:50 | 13.75
2012-07-21 | 14:50 | 14.5
2012-07-21 | 15:50 | 15.1
2012-07-21 | 16:50 | 15.4
2012-07-21 | 17:50 | 15.55
2012-07-21 | 18:50 | 15.55
2012-07-21 | 19:50 | 15.4
2012-07-21 | 20:50 | 15.1
2012-07-21 | 21:50 | 14.95
2012-07-21 | 22:50 | 14.65
2012-07-21 | 23:50 | 14.35
2012-07-22 | 0:50 | 13.9
2012-07-22 | 1:50 | 13.45
2012-07-22 | 2:50 | 13.15
2012-07-22 | 3:50 | 12.71
2012-07-22 | 4:50 | 12.41
2012-07-22 | 5:50 | 12.12
2012-07-22 | 6:50 | 11.67
2012-07-22 | 7:50 | 11.38
2012-07-22 | 8:50 | 11.08
2012-07-22 | 9:50 | 11.38
2012-07-22 | 10:50 | 11.82
2012-07-22 | 11:50 | 12.71
2012-07-22 | 12:50 | 13.9
2012-07-22 | 13:50 | 14.95
2012-07-22 | 14:50 | 15.7
2012-07-22 | 15:50 | 16.15
2012-07-22 | 16:50 | 16.15
2012-07-22 | 17:50 | 16.15
2012-07-22 | 18:50 | 15.85
2012-07-22 | 19:50 | 15.4
2012-07-22 | 20:50 | 14.95
2012-07-22 | 21:50 | 14.5
2012-07-22 | 22:50 | 14.2
2012-07-22 | 23:50 | 13.75
2012-07-23 | 0:50 | 13.3
2012-07-23 | 1:50 | 12.56
2012-07-23 | 2:50 | 11.97
2012-07-23 | 3:50 | 11.53
2012-07-23 | 4:50 | 11.08
2012-07-23 | 5:50 | 10.64
2012-07-23 | 6:50 | 10.2
2012-07-23 | 7:50 | 9.9
2012-07-23 | 8:50 | 9.76
2012-07-23 | 9:50 | 9.9
2012-07-23 | 10:50 | 10.35
2012-07-23 | 11:50 | 11.08
2012-07-23 | 12:50 | 12.26
2012-07-23 | 13:50 | 13.3
2012-07-23 | 14:50 | 14.2
2012-07-23 | 15:50 | 14.65
2012-07-23 | 16:50 | 14.8
2012-07-23 | 17:50 | 14.95
2012-07-23 | 18:50 | 14.8
2012-07-23 | 19:50 | 14.5
2012-07-23 | 20:50 | 14.2
2012-07-23 | 21:50 | 13.9
2012-07-23 | 22:50 | 13.45
2012-07-23 | 23:50 | 13.15
2012-07-24 | 0:50 | 12.56
2012-07-24 | 1:50 | 12.12
2012-07-24 | 2:50 | 11.53
2012-07-24 | 3:50 | 10.93
2012-07-24 | 4:50 | 10.49
2012-07-24 | 5:50 | 10.2
2012-07-24 | 6:50 | 9.9
2012-07-24 | 7:50 | 9.76
2012-07-24 | 8:50 | 9.61
2012-07-24 | 9:50 | 9.9
2012-07-24 | 10:50 | 10.64
2012-07-24 | 11:50 | 11.82
2012-07-24 | 12:50 | 13.15
2012-07-24 | 13:50 | 14.35
2012-07-24 | 14:50 | 15.4
2012-07-24 | 15:50 | 15.85
2012-07-24 | 16:50 | 16.15
2012-07-24 | 17:50 | 16.15
2012-07-24 | 18:50 | 16.15
2012-07-24 | 19:50 | 15.85
2012-07-24 | 20:50 | 15.4
2012-07-24 | 21:50 | 15.1
2012-07-24 | 22:50 | 14.8
2012-07-24 | 23:50 | 14.5
2012-07-25 | 0:50 | 14.05
2012-07-25 | 1:50 | 13.45
2012-07-25 | 2:50 | 12.86
2012-07-25 | 3:50 | 12.41
2012-07-25 | 4:50 | 11.97
2012-07-25 | 5:50 | 11.67
2012-07-25 | 6:50 | 11.53
2012-07-25 | 7:50 | 11.38
2012-07-25 | 8:50 | 11.23
2012-07-25 | 9:50 | 11.53
2012-07-25 | 10:50 | 12.26
2012-07-25 | 11:50 | 13.15
2012-07-25 | 12:50 | 14.2
2012-07-25 | 13:50 | 15.25
2012-07-25 | 14:50 | 16
2012-07-25 | 15:50 | 16.46
2012-07-25 | 16:50 | 16.76
2012-07-25 | 17:50 | 17.07
2012-07-25 | 18:50 | 17.22
2012-07-25 | 19:50 | 16.91
2012-07-25 | 20:50 | 16.76
2012-07-25 | 21:50 | 16.46
2012-07-25 | 22:50 | 16.31
2012-07-25 | 23:50 | 15.85
2012-07-26 | 0:50 | 15.55
2012-07-26 | 1:50 | 14.95
2012-07-26 | 2:50 | 14.5
2012-07-26 | 3:50 | 13.9
2012-07-26 | 4:50 | 13.45
2012-07-26 | 5:50 | 13.01
2012-07-26 | 6:50 | 12.71
2012-07-26 | 7:50 | 12.41
2012-07-26 | 8:50 | 12.26
2012-07-26 | 9:50 | 12.26
2012-07-26 | 10:50 | 12.86
2012-07-26 | 11:50 | 13.75
2012-07-26 | 12:50 | 14.65
2012-07-26 | 13:50 | 16
2012-07-26 | 14:50 | 16.91
2012-07-26 | 15:50 | 17.37
2012-07-26 | 16:50 | 17.68
2012-07-26 | 17:50 | 17.37
2012-07-26 | 18:50 | 17.52
2012-07-26 | 19:50 | 17.37
2012-07-26 | 20:50 | 17.07
2012-07-26 | 21:50 | 16.76
2012-07-26 | 22:50 | 16.46
2012-07-26 | 23:50 | 16.15
2012-07-27 | 0:50 | 15.7
2012-07-27 | 1:50 | 15.1
2012-07-27 | 2:50 | 14.65
2012-07-27 | 3:50 | 14.05
2012-07-27 | 4:50 | 13.6
2012-07-27 | 5:50 | 13.15
2012-07-27 | 6:50 | 12.86
2012-07-27 | 7:50 | 12.56
2012-07-27 | 8:50 | 12.56
2012-07-27 | 9:50 | 12.56
2012-07-27 | 10:50 | 13.15
2012-07-27 | 11:50 | 13.9
2012-07-27 | 12:50 | 14.95
2012-07-27 | 13:50 | 16
2012-07-27 | 14:50 | 16.91
2012-07-27 | 15:50 | 17.37
2012-07-27 | 16:50 | 17.37
2012-07-27 | 17:50 | 17.22
2012-07-27 | 18:50 | 16.91
2012-07-27 | 19:50 | 16.61
2012-07-27 | 20:50 | 16
2012-07-27 | 21:50 | 15.7
2012-07-27 | 22:50 | 15.4
2012-07-27 | 23:50 | 14.95
2012-07-28 | 0:50 | 14.5
2012-07-28 | 1:50 | 13.75
2012-07-28 | 2:50 | 13.01
2012-07-28 | 3:50 | 12.41
2012-07-28 | 4:50 | 11.82
2012-07-28 | 5:50 | 11.38
2012-07-28 | 6:50 | 10.93
2012-07-28 | 7:50 | 10.79
2012-07-28 | 8:50 | 10.64
2012-07-28 | 9:50 | 10.64
2012-07-28 | 10:50 | 11.38
2012-07-28 | 11:50 | 12.26
2012-07-28 | 12:50 | 13.45
2012-07-28 | 13:50 | 14.65
2012-07-28 | 14:50 | 15.7
2012-07-28 | 15:50 | 16.46
2012-07-28 | 16:50 | 16.46
2012-07-28 | 17:50 | 16.46
2012-07-28 | 18:50 | 16.46
2012-07-28 | 19:50 | 16.15
2012-07-28 | 20:50 | 15.85
2012-07-28 | 21:50 | 15.55
2012-07-28 | 22:50 | 15.1
2012-07-28 | 23:50 | 14.8
2012-07-29 | 0:50 | 14.35
2012-07-29 | 1:50 | 13.9
2012-07-29 | 2:50 | 13.3
2012-07-29 | 3:50 | 12.71
2012-07-29 | 4:50 | 12.26
2012-07-29 | 5:50 | 11.82
2012-07-29 | 6:50 | 11.53
2012-07-29 | 7:50 | 11.38
2012-07-29 | 8:50 | 11.23
2012-07-29 | 9:50 | 11.38
2012-07-29 | 10:50 | 12.26
2012-07-29 | 11:50 | 13.3
2012-07-29 | 12:50 | 14.65
2012-07-29 | 13:50 | 16
2012-07-29 | 14:50 | 16.91
2012-07-29 | 15:50 | 17.68
2012-07-29 | 16:50 | 17.83
2012-07-29 | 17:50 | 17.83
2012-07-29 | 18:50 | 17.68
2012-07-29 | 19:50 | 17.22
2012-07-29 | 20:50 | 16.76
2012-07-29 | 21:50 | 16.31
2012-07-29 | 22:50 | 16
2012-07-29 | 23:50 | 15.55
2012-07-30 | 0:50 | 15.1
2012-07-30 | 1:50 | 14.65
2012-07-30 | 2:50 | 14.05
2012-07-30 | 3:50 | 13.45
2012-07-30 | 4:50 | 12.86
2012-07-30 | 5:50 | 12.26
2012-07-30 | 6:50 | 11.82
2012-07-30 | 7:50 | 11.67
2012-07-30 | 8:50 | 11.53
2012-07-30 | 9:50 | 11.67
2012-07-30 | 10:50 | 12.41
2012-07-30 | 11:50 | 13.45
2012-07-30 | 12:50 | 14.95
2012-07-30 | 13:50 | 16.31
2012-07-30 | 14:50 | 17.22
2012-07-30 | 15:50 | 17.68
2012-07-30 | 16:50 | 17.83
2012-07-30 | 17:50 | 17.83
2012-07-30 | 18:50 | 17.68
2012-07-30 | 19:50 | 17.37
2012-07-30 | 20:50 | 16.76
2012-07-30 | 21:50 | 16.31
2012-07-30 | 22:50 | 16
2012-07-30 | 23:50 | 15.55
2012-07-31 | 0:50 | 15.1
2012-07-31 | 1:50 | 14.5
2012-07-31 | 2:50 | 13.9
2012-07-31 | 3:50 | 13.45
2012-07-31 | 4:50 | 12.86
2012-07-31 | 5:50 | 12.26
2012-07-31 | 6:50 | 11.82
2012-07-31 | 7:50 | 11.67
2012-07-31 | 8:50 | 11.53
2012-07-31 | 9:50 | 11.53
2012-07-31 | 10:50 | 12.41
2012-07-31 | 11:50 | 13.6
2012-07-31 | 12:50 | 14.95
2012-07-31 | 13:50 | 16.31
2012-07-31 | 14:50 | 17.37
2012-07-31 | 15:50 | 17.99
2012-07-31 | 16:50 | 18.14
2012-07-31 | 17:50 | 17.99
2012-07-31 | 18:50 | 17.83
2012-07-31 | 19:50 | 17.52
2012-07-31 | 20:50 | 16.91
2012-07-31 | 21:50 | 16.46
2012-07-31 | 22:50 | 16
2012-07-31 | 23:50 | 15.55
2012-08-01 | 0:50 | 15.1
2012-08-01 | 1:50 | 14.5
2012-08-01 | 2:50 | 14.05
2012-08-01 | 3:50 | 13.45
2012-08-01 | 4:50 | 13.01
2012-08-01 | 5:50 | 12.41
2012-08-01 | 6:50 | 11.97
2012-08-01 | 7:50 | 11.67
2012-08-01 | 8:50 | 11.53
2012-08-01 | 9:50 | 11.67
2012-08-01 | 10:50 | 12.41
2012-08-01 | 11:50 | 13.75
2012-08-01 | 12:50 | 15.1
2012-08-01 | 13:50 | 16.76
2012-08-01 | 14:50 | 17.99
2012-08-01 | 15:50 | 18.45
2012-08-01 | 16:50 | 18.45
2012-08-01 | 17:50 | 18.29
2012-08-01 | 18:50 | 18.14
2012-08-01 | 19:50 | 17.83
2012-08-01 | 20:50 | 17.22
2012-08-01 | 21:50 | 16.61
2012-08-01 | 22:50 | 16.15
2012-08-01 | 23:50 | 15.7
2012-08-02 | 0:50 | 15.25
2012-08-02 | 1:50 | 14.95
2012-08-02 | 2:50 | 14.35
2012-08-02 | 3:50 | 13.75
2012-08-02 | 4:50 | 13.3
2012-08-02 | 5:50 | 12.86
2012-08-02 | 6:50 | 12.26
2012-08-02 | 7:50 | 11.97
2012-08-02 | 8:50 | 11.82
2012-08-02 | 9:50 | 11.82
2012-08-02 | 10:50 | 12.56
2012-08-02 | 11:50 | 13.9
2012-08-02 | 12:50 | 15.25
2012-08-02 | 13:50 | 16.91
2012-08-02 | 14:50 | 17.99
2012-08-02 | 15:50 | 18.6
2012-08-02 | 16:50 | 18.76
2012-08-02 | 17:50 | 18.6
2012-08-02 | 18:50 | 18.45
2012-08-02 | 19:50 | 18.14
2012-08-02 | 20:50 | 17.68
2012-08-02 | 21:50 | 17.07
2012-08-02 | 22:50 | 16.61
2012-08-02 | 23:50 | 16.15
2012-08-03 | 0:50 | 15.7
2012-08-03 | 1:50 | 15.25
2012-08-03 | 2:50 | 14.8
2012-08-03 | 3:50 | 14.35
2012-08-03 | 4:50 | 13.75
2012-08-03 | 5:50 | 13.15
2012-08-03 | 6:50 | 12.71
2012-08-03 | 7:50 | 12.41
2012-08-03 | 8:50 | 12.26
2012-08-03 | 9:50 | 12.26
2012-08-03 | 10:50 | 13.15
2012-08-03 | 11:50 | 14.5
2012-08-03 | 12:50 | 15.85
2012-08-03 | 13:50 | 17.68
2012-08-03 | 14:50 | 18.76
2012-08-03 | 15:50 | 19.38
2012-08-03 | 16:50 | 19.23
2012-08-03 | 17:50 | 19.07
2012-08-03 | 18:50 | 18.91
2012-08-03 | 19:50 | 18.6
2012-08-03 | 20:50 | 17.99
2012-08-03 | 21:50 | 17.37
2012-08-03 | 22:50 | 16.76
2012-08-03 | 23:50 | 16.46
2012-08-04 | 0:50 | 15.85
2012-08-04 | 1:50 | 15.4
2012-08-04 | 2:50 | 14.95
2012-08-04 | 3:50 | 14.5
2012-08-04 | 4:50 | 13.75
2012-08-04 | 5:50 | 13.3
2012-08-04 | 6:50 | 12.86
2012-08-04 | 7:50 | 12.56
2012-08-04 | 8:50 | 12.26
2012-08-04 | 9:50 | 12.26
2012-08-04 | 10:50 | 13.01
2012-08-04 | 11:50 | 14.35
2012-08-04 | 12:50 | 15.85
2012-08-04 | 13:50 | 17.68
2012-08-04 | 14:50 | 18.91
2012-08-04 | 15:50 | 19.54
2012-08-04 | 16:50 | 19.54
2012-08-04 | 17:50 | 19.38
2012-08-04 | 18:50 | 19.38
2012-08-04 | 19:50 | 19.23
2012-08-04 | 20:50 | 18.76
2012-08-04 | 21:50 | 18.14
2012-08-04 | 22:50 | 17.52
2012-08-04 | 23:50 | 17.07
2012-08-05 | 0:50 | 16.46
2012-08-05 | 1:50 | 16
2012-08-05 | 2:50 | 15.55
2012-08-05 | 3:50 | 15.1
2012-08-05 | 4:50 | 14.5
2012-08-05 | 5:50 | 14.05
2012-08-05 | 6:50 | 13.6
2012-08-05 | 7:50 | 13.15
2012-08-05 | 8:50 | 13.01
2012-08-05 | 9:50 | 13.01
2012-08-05 | 10:50 | 13.6
2012-08-05 | 11:50 | 14.95
2012-08-05 | 12:50 | 16.31
2012-08-05 | 13:50 | 18.14
2012-08-05 | 14:50 | 19.38
2012-08-05 | 15:50 | 19.54
2012-08-05 | 16:50 | 19.54
2012-08-05 | 17:50 | 19.38
2012-08-05 | 18:50 | 19.07
2012-08-05 | 19:50 | 18.76
2012-08-05 | 20:50 | 18.45
2012-08-05 | 21:50 | 17.99
2012-08-05 | 22:50 | 17.68
2012-08-05 | 23:50 | 17.52
2012-08-06 | 0:50 | 17.22
2012-08-06 | 1:50 | 16.91
2012-08-06 | 2:50 | 16.61
2012-08-06 | 3:50 | 16.15
2012-08-06 | 4:50 | 15.7
2012-08-06 | 5:50 | 15.25
2012-08-06 | 6:50 | 14.65
2012-08-06 | 7:50 | 14.35
2012-08-06 | 8:50 | 14.05
2012-08-06 | 9:50 | 14.05
2012-08-06 | 10:50 | 14.65
2012-08-06 | 11:50 | 15.85
2012-08-06 | 12:50 | 17.22
2012-08-06 | 13:50 | 18.76
2012-08-06 | 14:50 | 19.69
2012-08-06 | 15:50 | 20.17
2012-08-06 | 16:50 | 20.17
2012-08-06 | 17:50 | 20.01
2012-08-06 | 18:50 | 20.01
2012-08-06 | 19:50 | 19.85
2012-08-06 | 20:50 | 19.23
2012-08-06 | 21:50 | 18.76
2012-08-06 | 22:50 | 18.29
2012-08-06 | 23:50 | 17.83
2012-08-07 | 0:50 | 17.37
2012-08-07 | 1:50 | 16.91
2012-08-07 | 2:50 | 16.46
2012-08-07 | 3:50 | 16
2012-08-07 | 4:50 | 15.4
2012-08-07 | 5:50 | 14.95
2012-08-07 | 6:50 | 14.5
2012-08-07 | 7:50 | 14.2
2012-08-07 | 8:50 | 14.05
2012-08-07 | 9:50 | 14.2
2012-08-07 | 10:50 | 14.8
2012-08-07 | 11:50 | 16
2012-08-07 | 12:50 | 17.52
2012-08-07 | 13:50 | 18.91
2012-08-07 | 14:50 | 19.85
2012-08-07 | 15:50 | 20.48
2012-08-07 | 16:50 | 20.48
2012-08-07 | 17:50 | 20.32
2012-08-07 | 18:50 | 20.17
2012-08-07 | 19:50 | 19.69
2012-08-07 | 20:50 | 19.23
2012-08-07 | 21:50 | 18.76
2012-08-07 | 22:50 | 18.29
2012-08-07 | 23:50 | 17.99
2012-08-08 | 0:50 | 17.68
2012-08-08 | 1:50 | 17.37
2012-08-08 | 2:50 | 16.91
2012-08-08 | 3:50 | 16.46
2012-08-08 | 4:50 | 15.85
2012-08-08 | 5:50 | 15.4
2012-08-08 | 6:50 | 14.8
2012-08-08 | 7:50 | 14.5
2012-08-08 | 8:50 | 14.2
2012-08-08 | 9:50 | 14.2
2012-08-08 | 10:50 | 14.8
2012-08-08 | 11:50 | 16
2012-08-08 | 12:50 | 17.37
2012-08-08 | 13:50 | 18.91
2012-08-08 | 14:50 | 20.01
2012-08-08 | 15:50 | 20.32
2012-08-08 | 16:50 | 20.32
2012-08-08 | 17:50 | 20.01
2012-08-08 | 18:50 | 19.69
2012-08-08 | 19:50 | 19.38
2012-08-08 | 20:50 | 18.76
2012-08-08 | 21:50 | 17.99
2012-08-08 | 22:50 | 17.37
2012-08-08 | 23:50 | 16.91
2012-08-09 | 0:50 | 16.31
2012-08-09 | 1:50 | 15.85
2012-08-09 | 2:50 | 15.25
2012-08-09 | 3:50 | 14.65
2012-08-09 | 4:50 | 14.2
2012-08-09 | 5:50 | 13.75
2012-08-09 | 6:50 | 13.3
2012-08-09 | 7:50 | 13.01
2012-08-09 | 8:50 | 12.86
2012-08-09 | 9:50 | 13.01
2012-08-09 | 10:50 | 13.45
2012-08-09 | 11:50 | 14.65
2012-08-09 | 12:50 | 15.55
2012-08-09 | 13:50 | 16.31
2012-08-09 | 14:50 | 17.52
2012-08-09 | 15:50 | 18.14
2012-08-09 | 16:50 | 18.14
2012-08-09 | 17:50 | 18.14
2012-08-09 | 18:50 | 18.14
2012-08-09 | 19:50 | 17.99
2012-08-09 | 20:50 | 17.52
2012-08-09 | 21:50 | 16.91
2012-08-09 | 22:50 | 16.31
2012-08-09 | 23:50 | 15.85
2012-08-10 | 0:50 | 15.55
2012-08-10 | 1:50 | 15.1
2012-08-10 | 2:50 | 14.95
2012-08-10 | 3:50 | 14.5
2012-08-10 | 4:50 | 14.05
2012-08-10 | 5:50 | 13.6
2012-08-10 | 6:50 | 13.3
2012-08-10 | 7:50 | 13.01
2012-08-10 | 8:50 | 13.15
2012-08-10 | 9:50 | 13.15
2012-08-10 | 10:50 | 13.6
2012-08-10 | 11:50 | 14.95
2012-08-10 | 12:50 | 16.61
2012-08-10 | 13:50 | 18.29
2012-08-10 | 14:50 | 19.54
2012-08-10 | 15:50 | 20.01
2012-08-10 | 16:50 | 19.85
2012-08-10 | 17:50 | 19.69
2012-08-10 | 18:50 | 19.54
2012-08-10 | 19:50 | 19.38
2012-08-10 | 20:50 | 18.76
2012-08-10 | 21:50 | 17.99
2012-08-10 | 22:50 | 17.37
2012-08-10 | 23:50 | 16.76
2012-08-11 | 0:50 | 16.15
2012-08-11 | 1:50 | 15.55
2012-08-11 | 2:50 | 14.95
2012-08-11 | 3:50 | 14.5
2012-08-11 | 4:50 | 13.9
2012-08-11 | 5:50 | 13.3
2012-08-11 | 6:50 | 12.71
2012-08-11 | 7:50 | 12.41
2012-08-11 | 8:50 | 12.41
2012-08-11 | 9:50 | 12.41
2012-08-11 | 10:50 | 12.86
2012-08-11 | 11:50 | 14.2
2012-08-11 | 12:50 | 16
2012-08-11 | 13:50 | 17.83
2012-08-11 | 14:50 | 19.23
2012-08-11 | 15:50 | 19.69
2012-08-11 | 16:50 | 19.69
2012-08-11 | 17:50 | 19.38
2012-08-11 | 18:50 | 19.38
2012-08-11 | 19:50 | 19.23
2012-08-11 | 20:50 | 18.6
2012-08-11 | 21:50 | 17.99
2012-08-11 | 22:50 | 17.37
2012-08-11 | 23:50 | 16.76
2012-08-12 | 0:50 | 16.31
2012-08-12 | 1:50 | 15.85
2012-08-12 | 2:50 | 15.4
2012-08-12 | 3:50 | 14.95
2012-08-12 | 4:50 | 14.5
2012-08-12 | 5:50 | 13.9
2012-08-12 | 6:50 | 13.3
2012-08-12 | 7:50 | 13.15
2012-08-12 | 8:50 | 13.01
2012-08-12 | 9:50 | 13.15
2012-08-12 | 10:50 | 13.6
2012-08-12 | 11:50 | 14.8
2012-08-12 | 12:50 | 16.61
2012-08-12 | 13:50 | 18.45
2012-08-12 | 14:50 | 19.85
2012-08-12 | 15:50 | 20.32
2012-08-12 | 16:50 | 20.32
2012-08-12 | 17:50 | 20.17
2012-08-12 | 18:50 | 20.01
2012-08-12 | 19:50 | 20.01
2012-08-12 | 20:50 | 19.38
2012-08-12 | 21:50 | 18.76
2012-08-12 | 22:50 | 18.14
2012-08-12 | 23:50 | 17.52
2012-08-13 | 0:50 | 17.07
2012-08-13 | 1:50 | 16.61
2012-08-13 | 2:50 | 16.15
2012-08-13 | 3:50 | 15.55
2012-08-13 | 4:50 | 15.25
2012-08-13 | 5:50 | 14.65
2012-08-13 | 6:50 | 14.2
2012-08-13 | 7:50 | 14.05
2012-08-13 | 8:50 | 13.9
2012-08-13 | 9:50 | 14.05
2012-08-13 | 10:50 | 14.5
2012-08-13 | 11:50 | 15.7
2012-08-13 | 12:50 | 17.37
2012-08-13 | 13:50 | 19.23
2012-08-13 | 14:50 | 20.64
2012-08-13 | 15:50 | 21.12
2012-08-13 | 16:50 | 21.12
2012-08-13 | 17:50 | 20.96
2012-08-13 | 18:50 | 20.8
2012-08-13 | 19:50 | 20.64
2012-08-13 | 20:50 | 20.17
2012-08-13 | 21:50 | 19.38
2012-08-13 | 22:50 | 18.76
2012-08-13 | 23:50 | 18.14
2012-08-14 | 0:50 | 17.52
2012-08-14 | 1:50 | 17.07
2012-08-14 | 2:50 | 16.61
2012-08-14 | 3:50 | 16
2012-08-14 | 4:50 | 15.4
2012-08-14 | 5:50 | 14.8
2012-08-14 | 6:50 | 14.2
2012-08-14 | 7:50 | 13.9
2012-08-14 | 8:50 | 13.9
2012-08-14 | 9:50 | 13.75
2012-08-14 | 10:50 | 14.2
2012-08-14 | 11:50 | 15.55
2012-08-14 | 12:50 | 17.22
2012-08-14 | 13:50 | 19.07
2012-08-14 | 14:50 | 20.32
2012-08-14 | 15:50 | 20.8
2012-08-14 | 16:50 | 20.8
2012-08-14 | 17:50 | 20.48
2012-08-14 | 18:50 | 20.48
2012-08-14 | 19:50 | 20.32
2012-08-14 | 20:50 | 19.85
2012-08-14 | 21:50 | 19.23
2012-08-14 | 22:50 | 18.6
2012-08-14 | 23:50 | 18.14
2012-08-15 | 0:50 | 17.68
2012-08-15 | 1:50 | 17.22
2012-08-15 | 2:50 | 16.76
2012-08-15 | 3:50 | 16.15
2012-08-15 | 4:50 | 15.7
2012-08-15 | 5:50 | 15.4
2012-08-15 | 6:50 | 14.95
2012-08-15 | 7:50 | 14.65
2012-08-15 | 8:50 | 14.5
2012-08-15 | 9:50 | 14.65
2012-08-15 | 10:50 | 15.1
2012-08-15 | 11:50 | 16.31
2012-08-15 | 12:50 | 17.99
2012-08-15 | 13:50 | 19.54
2012-08-15 | 14:50 | 20.96
2012-08-15 | 15:50 | 21.44
2012-08-15 | 16:50 | 21.12
2012-08-15 | 17:50 | 20.8
2012-08-15 | 18:50 | 20.64
2012-08-15 | 19:50 | 20.32
2012-08-15 | 20:50 | 19.85
2012-08-15 | 21:50 | 19.23
2012-08-15 | 22:50 | 18.6
2012-08-15 | 23:50 | 18.14
2012-08-16 | 0:50 | 17.68
2012-08-16 | 1:50 | 17.07
2012-08-16 | 2:50 | 16.61
2012-08-16 | 3:50 | 16.15
2012-08-16 | 4:50 | 15.7
2012-08-16 | 5:50 | 15.25
2012-08-16 | 6:50 | 14.65
2012-08-16 | 7:50 | 14.5
2012-08-16 | 8:50 | 14.35
2012-08-16 | 9:50 | 14.5
2012-08-16 | 10:50 | 14.95
2012-08-16 | 11:50 | 15.85
2012-08-16 | 12:50 | 17.37
2012-08-16 | 13:50 | 18.91
2012-08-16 | 14:50 | 20.01
2012-08-16 | 15:50 | 20.32
2012-08-16 | 16:50 | 20.32
2012-08-16 | 17:50 | 20.17
2012-08-16 | 18:50 | 20.01
2012-08-16 | 19:50 | 19.85
2012-08-16 | 20:50 | 19.38
2012-08-16 | 21:50 | 18.76
2012-08-16 | 22:50 | 18.14
2012-08-16 | 23:50 | 17.68
2012-08-17 | 0:50 | 17.07
2012-08-17 | 1:50 | 16.61
2012-08-17 | 2:50 | 16.15
2012-08-17 | 3:50 | 15.7
2012-08-17 | 4:50 | 15.1
2012-08-17 | 5:50 | 14.65
2012-08-17 | 6:50 | 14.05
2012-08-17 | 7:50 | 13.75
2012-08-17 | 8:50 | 13.75
2012-08-17 | 9:50 | 13.75
2012-08-17 | 10:50 | 14.2
2012-08-17 | 11:50 | 15.55
2012-08-17 | 12:50 | 17.22
2012-08-17 | 13:50 | 19.07
2012-08-17 | 14:50 | 20.32
2012-08-17 | 15:50 | 20.8
2012-08-17 | 16:50 | 20.64
2012-08-17 | 17:50 | 20.48
2012-08-17 | 18:50 | 20.32
2012-08-17 | 19:50 | 20.17
2012-08-17 | 20:50 | 19.69
2012-08-17 | 21:50 | 19.07
2012-08-17 | 22:50 | 18.45
2012-08-17 | 23:50 | 17.99
2012-08-18 | 0:50 | 17.52
2012-08-18 | 1:50 | 17.07
2012-08-18 | 2:50 | 16.76
2012-08-18 | 3:50 | 16.31
2012-08-18 | 4:50 | 15.85
2012-08-18 | 5:50 | 15.55
2012-08-18 | 6:50 | 15.1
2012-08-18 | 7:50 | 14.8
2012-08-18 | 8:50 | 14.8
2012-08-18 | 9:50 | 14.95
2012-08-18 | 10:50 | 14.95
2012-08-18 | 11:50 | 15.1
2012-08-18 | 12:50 | 15.1
2012-08-18 | 13:50 | 15.4
2012-08-18 | 14:50 | 16.46
2012-08-18 | 15:50 | 17.22
2012-08-18 | 16:50 | 17.52
2012-08-18 | 17:50 | 17.83
2012-08-18 | 18:50 | 17.99
2012-08-18 | 19:50 | 17.99
2012-08-18 | 20:50 | 17.68
2012-08-18 | 21:50 | 17.22
2012-08-18 | 22:50 | 16.91
2012-08-18 | 23:50 | 16.46
2012-08-19 | 0:50 | 16.15
2012-08-19 | 1:50 | 15.85
2012-08-19 | 2:50 | 15.85
2012-08-19 | 3:50 | 15.55
2012-08-19 | 4:50 | 15.1
2012-08-19 | 5:50 | 14.8
2012-08-19 | 6:50 | 14.35
2012-08-19 | 7:50 | 14.05
2012-08-19 | 8:50 | 14.05
2012-08-19 | 9:50 | 14.05
2012-08-19 | 10:50 | 14.5
2012-08-19 | 11:50 | 15.7
2012-08-19 | 12:50 | 17.22
2012-08-19 | 13:50 | 18.91
2012-08-19 | 14:50 | 20.32
2012-08-19 | 15:50 | 20.8
2012-08-19 | 16:50 | 20.48
2012-08-19 | 17:50 | 20.01
2012-08-19 | 18:50 | 19.85
2012-08-19 | 19:50 | 19.54
2012-08-19 | 20:50 | 19.07
2012-08-19 | 21:50 | 18.45
2012-08-19 | 22:50 | 17.99
2012-08-19 | 23:50 | 17.37
2012-08-20 | 0:50 | 16.76
2012-08-20 | 1:50 | 16.31
2012-08-20 | 2:50 | 15.85
2012-08-20 | 3:50 | 15.25
2012-08-20 | 4:50 | 14.65
2012-08-20 | 5:50 | 14.05
2012-08-20 | 6:50 | 13.6
2012-08-20 | 7:50 | 13.15
2012-08-20 | 8:50 | 13.01
2012-08-20 | 9:50 | 13.15
2012-08-20 | 10:50 | 13.6
2012-08-20 | 11:50 | 14.65
2012-08-20 | 12:50 | 16.46
2012-08-20 | 13:50 | 18.29
2012-08-20 | 14:50 | 19.69
2012-08-20 | 15:50 | 20.17
2012-08-20 | 16:50 | 20.01
2012-08-20 | 17:50 | 19.85
2012-08-20 | 18:50 | 19.85
2012-08-20 | 19:50 | 19.54
2012-08-20 | 20:50 | 19.07
2012-08-20 | 21:50 | 18.6
2012-08-20 | 22:50 | 18.14
2012-08-20 | 23:50 | 17.83
2012-08-21 | 0:50 | 17.37
2012-08-21 | 1:50 | 17.07
2012-08-21 | 2:50 | 16.61
2012-08-21 | 3:50 | 16.31
2012-08-21 | 4:50 | 16
2012-08-21 | 5:50 | 15.55
2012-08-21 | 6:50 | 15.1
2012-08-21 | 7:50 | 14.8
2012-08-21 | 8:50 | 14.8
2012-08-21 | 9:50 | 14.95
2012-08-21 | 10:50 | 15.25
2012-08-21 | 11:50 | 16
2012-08-21 | 12:50 | 17.52
2012-08-21 | 13:50 | 19.07
2012-08-21 | 14:50 | 20.32
2012-08-21 | 15:50 | 20.64
2012-08-21 | 16:50 | 20.32
2012-08-21 | 17:50 | 20.01
2012-08-21 | 18:50 | 19.69
2012-08-21 | 19:50 | 19.38
2012-08-21 | 20:50 | 18.91
2012-08-21 | 21:50 | 18.29
2012-08-21 | 22:50 | 17.68
2012-08-21 | 23:50 | 17.07
2012-08-22 | 0:50 | 16.61
2012-08-22 | 1:50 | 16.15
2012-08-22 | 2:50 | 15.55
2012-08-22 | 3:50 | 15.1
2012-08-22 | 4:50 | 14.5
2012-08-22 | 5:50 | 13.9
2012-08-22 | 6:50 | 13.45
2012-08-22 | 7:50 | 13.01
2012-08-22 | 8:50 | 12.86
2012-08-22 | 9:50 | 13.01
2012-08-22 | 10:50 | 13.3
2012-08-22 | 11:50 | 14.35
2012-08-22 | 12:50 | 15.85
2012-08-22 | 13:50 | 17.37
2012-08-22 | 14:50 | 18.6
2012-08-22 | 15:50 | 18.91
2012-08-22 | 16:50 | 18.76
2012-08-22 | 17:50 | 18.6
2012-08-22 | 18:50 | 18.45
2012-08-22 | 19:50 | 18.29
2012-08-22 | 20:50 | 17.83
2012-08-22 | 21:50 | 17.22
2012-08-22 | 22:50 | 16.76
2012-08-22 | 23:50 | 16.31
2012-08-23 | 0:50 | 15.85
2012-08-23 | 1:50 | 15.25
2012-08-23 | 2:50 | 14.8
2012-08-23 | 3:50 | 14.2
2012-08-23 | 4:50 | 13.75
2012-08-23 | 5:50 | 13.15
2012-08-23 | 6:50 | 12.56
2012-08-23 | 7:50 | 12.26
2012-08-23 | 8:50 | 12.12
2012-08-23 | 9:50 | 12.26
2012-08-23 | 10:50 | 12.56
2012-08-23 | 11:50 | 13.75
2012-08-23 | 12:50 | 15.55
2012-08-23 | 13:50 | 17.37
2012-08-23 | 14:50 | 18.6
2012-08-23 | 15:50 | 19.07
2012-08-23 | 16:50 | 18.76
2012-08-23 | 17:50 | 18.14
2012-08-23 | 18:50 | 17.83
2012-08-23 | 19:50 | 17.52
2012-08-23 | 20:50 | 16.91
2012-08-23 | 21:50 | 16.31
2012-08-23 | 22:50 | 15.7
2012-08-23 | 23:50 | 14.95
2012-08-24 | 0:50 | 14.5
2012-08-24 | 1:50 | 14.05
2012-08-24 | 2:50 | 13.45
2012-08-24 | 3:50 | 13.01
2012-08-24 | 4:50 | 12.41
2012-08-24 | 5:50 | 11.82
2012-08-24 | 6:50 | 11.23
2012-08-24 | 7:50 | 10.79
2012-08-24 | 8:50 | 10.64
2012-08-24 | 9:50 | 10.79
2012-08-24 | 10:50 | 11.23
2012-08-24 | 11:50 | 12.12
2012-08-24 | 12:50 | 13.75
2012-08-24 | 13:50 | 15.55
2012-08-24 | 14:50 | 16.76
2012-08-24 | 15:50 | 17.22
2012-08-24 | 16:50 | 16.91
2012-08-24 | 17:50 | 16.61
2012-08-24 | 18:50 | 16.46
2012-08-24 | 19:50 | 16.15
2012-08-24 | 20:50 | 15.55
2012-08-24 | 21:50 | 14.8
2012-08-24 | 22:50 | 14.05
2012-08-24 | 23:50 | 13.45
2012-08-25 | 0:50 | 13.01
2012-08-25 | 1:50 | 12.56
2012-08-25 | 2:50 | 12.12
2012-08-25 | 3:50 | 11.67
2012-08-25 | 4:50 | 11.23
2012-08-25 | 5:50 | 10.64
2012-08-25 | 6:50 | 10.05
2012-08-25 | 7:50 | 9.76
2012-08-25 | 8:50 | 9.76
2012-08-25 | 9:50 | 9.9
2012-08-25 | 10:50 | 10.35
2012-08-25 | 11:50 | 11.38
2012-08-25 | 12:50 | 12.86
2012-08-25 | 13:50 | 14.5
2012-08-25 | 14:50 | 15.85
2012-08-25 | 15:50 | 16.46
2012-08-25 | 16:50 | 16.31
2012-08-25 | 17:50 | 16.15
2012-08-25 | 18:50 | 16
2012-08-25 | 19:50 | 15.85
2012-08-25 | 20:50 | 15.55
2012-08-25 | 21:50 | 14.95
2012-08-25 | 22:50 | 14.35
2012-08-25 | 23:50 | 13.9
2012-08-26 | 0:50 | 13.45
2012-08-26 | 1:50 | 13.15
2012-08-26 | 2:50 | 12.71
2012-08-26 | 3:50 | 12.26
2012-08-26 | 4:50 | 11.97
2012-08-26 | 5:50 | 11.53
2012-08-26 | 6:50 | 11.08
2012-08-26 | 7:50 | 10.79
2012-08-26 | 8:50 | 10.79
2012-08-26 | 9:50 | 10.93
2012-08-26 | 10:50 | 11.38
2012-08-26 | 11:50 | 12.41
2012-08-26 | 12:50 | 14.05
2012-08-26 | 13:50 | 15.7
2012-08-26 | 14:50 | 17.22
2012-08-26 | 15:50 | 17.52
2012-08-26 | 16:50 | 17.52
2012-08-26 | 17:50 | 17.68
2012-08-26 | 18:50 | 17.07
2012-08-26 | 19:50 | 16.76
2012-08-26 | 20:50 | 16.46
2012-08-26 | 21:50 | 16
2012-08-26 | 22:50 | 15.55
2012-08-26 | 23:50 | 15.1
2012-08-27 | 0:50 | 14.95
2012-08-27 | 1:50 | 14.65
2012-08-27 | 2:50 | 14.35
2012-08-27 | 3:50 | 13.9
2012-08-27 | 4:50 | 13.3
2012-08-27 | 5:50 | 12.71
2012-08-27 | 6:50 | 12.12
2012-08-27 | 7:50 | 11.67
2012-08-27 | 8:50 | 11.53
2012-08-27 | 9:50 | 11.53
2012-08-27 | 10:50 | 11.97
2012-08-27 | 11:50 | 12.86
2012-08-27 | 12:50 | 14.35
2012-08-27 | 13:50 | 16
2012-08-27 | 14:50 | 17.22
2012-08-27 | 15:50 | 17.83
2012-08-27 | 16:50 | 17.83
2012-08-27 | 17:50 | 17.52
2012-08-27 | 18:50 | 17.52
2012-08-27 | 19:50 | 17.22
2012-08-27 | 20:50 | 16.76
2012-08-27 | 21:50 | 16.46
2012-08-27 | 22:50 | 16
2012-08-27 | 23:50 | 15.7
2012-08-28 | 0:50 | 15.25
2012-08-28 | 1:50 | 14.8
2012-08-28 | 2:50 | 14.35
2012-08-28 | 3:50 | 13.9
2012-08-28 | 4:50 | 13.45
2012-08-28 | 5:50 | 13.01
2012-08-28 | 6:50 | 12.56
2012-08-28 | 7:50 | 12.26
2012-08-28 | 8:50 | 12.12
2012-08-28 | 9:50 | 12.26
2012-08-28 | 10:50 | 12.56
2012-08-28 | 11:50 | 13.45
2012-08-28 | 12:50 | 14.95
2012-08-28 | 13:50 | 16.31
2012-08-28 | 14:50 | 17.52
2012-08-28 | 15:50 | 17.83
2012-08-28 | 16:50 | 17.52
2012-08-28 | 17:50 | 17.22
2012-08-28 | 18:50 | 16.91
2012-08-28 | 19:50 | 16.61
2012-08-28 | 20:50 | 16
2012-08-28 | 21:50 | 15.25
2012-08-28 | 22:50 | 14.65
2012-08-28 | 23:50 | 14.35
2012-08-29 | 0:50 | 14.05
2012-08-29 | 1:50 | 13.75
2012-08-29 | 2:50 | 13.45
2012-08-29 | 3:50 | 13.15
2012-08-29 | 4:50 | 12.56
2012-08-29 | 5:50 | 11.97
2012-08-29 | 6:50 | 11.53
2012-08-29 | 7:50 | 11.08
2012-08-29 | 8:50 | 10.93
2012-08-29 | 9:50 | 10.93
2012-08-29 | 10:50 | 11.23
2012-08-29 | 11:50 | 12.12
2012-08-29 | 12:50 | 13.75
2012-08-29 | 13:50 | 15.1
2012-08-29 | 14:50 | 16.61
2012-08-29 | 15:50 | 17.22
2012-08-29 | 16:50 | 16.91
2012-08-29 | 17:50 | 16.76
2012-08-29 | 18:50 | 16.31
2012-08-29 | 19:50 | 16.31
2012-08-29 | 20:50 | 15.85
2012-08-29 | 21:50 | 15.1
2012-08-29 | 22:50 | 14.35
2012-08-29 | 23:50 | 13.75
2012-08-30 | 0:50 | 13.3
2012-08-30 | 1:50 | 12.86
2012-08-30 | 2:50 | 12.41
2012-08-30 | 3:50 | 11.97
2012-08-30 | 4:50 | 11.53
2012-08-30 | 5:50 | 11.08
2012-08-30 | 6:50 | 10.64
2012-08-30 | 7:50 | 10.2
2012-08-30 | 8:50 | 10.05
2012-08-30 | 9:50 | 10.2
2012-08-30 | 10:50 | 10.49
2012-08-30 | 11:50 | 11.67
2012-08-30 | 12:50 | 13.45
2012-08-30 | 13:50 | 15.4
2012-08-30 | 14:50 | 16.76
2012-08-30 | 15:50 | 17.52
2012-08-30 | 16:50 | 17.37
2012-08-30 | 17:50 | 17.07
2012-08-30 | 18:50 | 16.91
2012-08-30 | 19:50 | 16.76
2012-08-30 | 20:50 | 16.31
2012-08-30 | 21:50 | 15.7
2012-08-30 | 22:50 | 15.1
2012-08-30 | 23:50 | 14.5
2012-08-31 | 0:50 | 14.05
2012-08-31 | 1:50 | 13.6
2012-08-31 | 2:50 | 13.3
2012-08-31 | 3:50 | 12.86
2012-08-31 | 4:50 | 12.41
2012-08-31 | 5:50 | 12.12
2012-08-31 | 6:50 | 11.67
2012-08-31 | 7:50 | 11.38
2012-08-31 | 8:50 | 11.23
2012-08-31 | 9:50 | 11.38
2012-08-31 | 10:50 | 11.82
2012-08-31 | 11:50 | 12.71
2012-08-31 | 12:50 | 14.2
2012-08-31 | 13:50 | 15.85
2012-08-31 | 14:50 | 17.22
2012-08-31 | 15:50 | 17.83
2012-08-31 | 16:50 | 17.68
2012-08-31 | 17:50 | 17.22
2012-08-31 | 18:50 | 16.91
2012-08-31 | 19:50 | 16.76
2012-08-31 | 20:50 | 16.31
2012-08-31 | 21:50 | 15.55
2012-08-31 | 22:50 | 14.95
2012-08-31 | 23:50 | 14.35
2012-09-01 | 0:50 | 13.75
2012-09-01 | 1:50 | 13.3
2012-09-01 | 2:50 | 12.71
2012-09-01 | 3:50 | 12.26
2012-09-01 | 4:50 | 11.67
2012-09-01 | 5:50 | 11.23
2012-09-01 | 6:50 | 10.64
2012-09-01 | 7:50 | 10.2
2012-09-01 | 8:50 | 10.2
2012-09-01 | 9:50 | 10.35
2012-09-01 | 10:50 | 10.49
2012-09-01 | 11:50 | 11.53
2012-09-01 | 12:50 | 13.15
2012-09-01 | 13:50 | 15.1
2012-09-01 | 14:50 | 16.76
2012-09-01 | 15:50 | 17.22
2012-09-01 | 16:50 | 16.91
2012-09-01 | 17:50 | 16.46
2012-09-01 | 18:50 | 16.31
2012-09-01 | 19:50 | 16.15
2012-09-01 | 20:50 | 15.7
2012-09-01 | 21:50 | 14.95
2012-09-01 | 22:50 | 14.2
2012-09-01 | 23:50 | 13.45
2012-09-02 | 0:50 | 13.01
2012-09-02 | 1:50 | 12.41
2012-09-02 | 2:50 | 11.97
2012-09-02 | 3:50 | 11.67
2012-09-02 | 4:50 | 11.23
2012-09-02 | 5:50 | 10.64
2012-09-02 | 6:50 | 10.2
2012-09-02 | 7:50 | 9.76
2012-09-02 | 8:50 | 9.61
2012-09-02 | 9:50 | 9.76
2012-09-02 | 10:50 | 9.9
2012-09-02 | 11:50 | 10.93
2012-09-02 | 12:50 | 12.71
2012-09-02 | 13:50 | 14.5
2012-09-02 | 14:50 | 15.85
2012-09-02 | 15:50 | 16.76
2012-09-02 | 16:50 | 16.61
2012-09-02 | 17:50 | 16.31
2012-09-02 | 18:50 | 16.15
2012-09-02 | 19:50 | 16
2012-09-02 | 20:50 | 15.7
2012-09-02 | 21:50 | 14.95
2012-09-02 | 22:50 | 14.2
2012-09-02 | 23:50 | 13.75
2012-09-03 | 0:50 | 13.15
2012-09-03 | 1:50 | 12.71
2012-09-03 | 2:50 | 12.26
2012-09-03 | 3:50 | 11.97
2012-09-03 | 4:50 | 11.53
2012-09-03 | 5:50 | 11.08
2012-09-03 | 6:50 | 10.49
2012-09-03 | 7:50 | 10.2
2012-09-03 | 8:50 | 10.05
2012-09-03 | 9:50 | 10.2
2012-09-03 | 10:50 | 10.49
2012-09-03 | 11:50 | 11.53
2012-09-03 | 12:50 | 13.3
2012-09-03 | 13:50 | 15.4
2012-09-03 | 14:50 | 16.91
2012-09-03 | 15:50 | 17.68
2012-09-03 | 16:50 | 17.37
2012-09-03 | 17:50 | 17.07
2012-09-03 | 18:50 | 16.91
2012-09-03 | 19:50 | 16.76
2012-09-03 | 20:50 | 16.31
2012-09-03 | 21:50 | 15.7
2012-09-03 | 22:50 | 14.95
2012-09-03 | 23:50 | 14.35
2012-09-04 | 0:50 | 13.75
2012-09-04 | 1:50 | 13.15
2012-09-04 | 2:50 | 12.71
2012-09-04 | 3:50 | 12.26
2012-09-04 | 4:50 | 11.97
2012-09-04 | 5:50 | 11.53
2012-09-04 | 6:50 | 10.93
2012-09-04 | 7:50 | 10.64
2012-09-04 | 8:50 | 10.49
2012-09-04 | 9:50 | 10.64
2012-09-04 | 10:50 | 10.79
2012-09-04 | 11:50 | 11.82
2012-09-04 | 12:50 | 13.6
2012-09-04 | 13:50 | 15.4
2012-09-04 | 14:50 | 16.76
2012-09-04 | 15:50 | 17.22
2012-09-04 | 16:50 | 17.07
2012-09-04 | 17:50 | 16.76
2012-09-04 | 18:50 | 16.76
2012-09-04 | 19:50 | 16.46
2012-09-04 | 20:50 | 16
2012-09-04 | 21:50 | 15.25
2012-09-04 | 22:50 | 14.65
2012-09-04 | 23:50 | 14.2
2012-09-05 | 0:50 | 13.75
2012-09-05 | 1:50 | 13.3
2012-09-05 | 2:50 | 13.01
2012-09-05 | 3:50 | 12.56
2012-09-05 | 4:50 | 12.12
2012-09-05 | 5:50 | 11.53
2012-09-05 | 6:50 | 11.08
2012-09-05 | 7:50 | 10.79
2012-09-05 | 8:50 | 10.64
2012-09-05 | 9:50 | 10.79
2012-09-05 | 10:50 | 11.08
2012-09-05 | 11:50 | 12.12
2012-09-05 | 12:50 | 13.6
2012-09-05 | 13:50 | 15.4
2012-09-05 | 14:50 | 16.76
2012-09-05 | 15:50 | 17.37
2012-09-05 | 16:50 | 17.22
2012-09-05 | 17:50 | 17.07
2012-09-05 | 18:50 | 16.91
2012-09-05 | 19:50 | 16.76
2012-09-05 | 20:50 | 16.31
2012-09-05 | 21:50 | 15.85
2012-09-05 | 22:50 | 15.4
2012-09-05 | 23:50 | 14.95
2012-09-06 | 0:50 | 14.5
2012-09-06 | 1:50 | 14.05
2012-09-06 | 2:50 | 13.6
2012-09-06 | 3:50 | 13.15
2012-09-06 | 4:50 | 12.71
2012-09-06 | 5:50 | 12.26
2012-09-06 | 6:50 | 11.67
2012-09-06 | 7:50 | 11.38
2012-09-06 | 8:50 | 11.23
2012-09-06 | 9:50 | 11.38
2012-09-06 | 10:50 | 11.67
2012-09-06 | 11:50 | 12.41
2012-09-06 | 12:50 | 13.9
2012-09-06 | 13:50 | 15.55
2012-09-06 | 14:50 | 16.76
2012-09-06 | 15:50 | 17.22
2012-09-06 | 16:50 | 17.07
2012-09-06 | 17:50 | 16.76
2012-09-06 | 18:50 | 16.61
2012-09-06 | 19:50 | 16.46
2012-09-06 | 20:50 | 15.85
2012-09-06 | 21:50 | 15.4
2012-09-06 | 22:50 | 14.95
2012-09-06 | 23:50 | 14.5
2012-09-07 | 0:50 | 14.05
2012-09-07 | 1:50 | 13.6
2012-09-07 | 2:50 | 13.15
2012-09-07 | 3:50 | 12.71
2012-09-07 | 4:50 | 12.26
2012-09-07 | 5:50 | 11.82
2012-09-07 | 6:50 | 11.23
2012-09-07 | 7:50 | 10.93
2012-09-07 | 8:50 | 10.79
2012-09-07 | 9:50 | 10.93
2012-09-07 | 10:50 | 11.23
2012-09-07 | 11:50 | 11.97
2012-09-07 | 12:50 | 13.45
2012-09-07 | 13:50 | 15.25
2012-09-07 | 14:50 | 16.46
2012-09-07 | 15:50 | 17.07
2012-09-07 | 16:50 | 16.76
2012-09-07 | 17:50 | 16.61
2012-09-07 | 18:50 | 16.61
2012-09-07 | 19:50 | 16.46
2012-09-07 | 20:50 | 16
2012-09-07 | 21:50 | 15.55
2012-09-07 | 22:50 | 14.95
2012-09-07 | 23:50 | 14.65
2012-09-08 | 0:50 | 14.2
2012-09-08 | 1:50 | 13.75
2012-09-08 | 2:50 | 13.45
2012-09-08 | 3:50 | 13.01
2012-09-08 | 4:50 | 12.56
2012-09-08 | 5:50 | 12.12
2012-09-08 | 6:50 | 11.53
2012-09-08 | 7:50 | 11.23
2012-09-08 | 8:50 | 11.08
2012-09-08 | 9:50 | 11.23
2012-09-08 | 10:50 | 11.38
2012-09-08 | 11:50 | 12.26
2012-09-08 | 12:50 | 13.9
2012-09-08 | 13:50 | 14.95
2012-09-08 | 14:50 | 15.7
2012-09-08 | 15:50 | 16
2012-09-08 | 16:50 | 16.15
2012-09-08 | 17:50 | 16.15
2012-09-08 | 18:50 | 16.31
2012-09-08 | 19:50 | 16.31
2012-09-08 | 20:50 | 16
2012-09-08 | 21:50 | 15.55
2012-09-08 | 22:50 | 15.1
2012-09-08 | 23:50 | 14.8
2012-09-09 | 0:50 | 14.5
2012-09-09 | 1:50 | 14.2
2012-09-09 | 2:50 | 13.75
2012-09-09 | 3:50 | 13.3
2012-09-09 | 4:50 | 12.86
2012-09-09 | 5:50 | 12.41
2012-09-09 | 6:50 | 11.97
2012-09-09 | 7:50 | 11.67
2012-09-09 | 8:50 | 11.53
2012-09-09 | 9:50 | 11.67
2012-09-09 | 10:50 | 11.97
2012-09-09 | 11:50 | 12.56
2012-09-09 | 12:50 | 14.2
2012-09-09 | 13:50 | 15.7
2012-09-09 | 14:50 | 16.76
2012-09-09 | 15:50 | 16.76
2012-09-09 | 16:50 | 16.15
2012-09-09 | 17:50 | 15.55
2012-09-09 | 18:50 | 14.95
2012-09-09 | 19:50 | 14.5
2012-09-09 | 20:50 | 14.05
2012-09-09 | 21:50 | 13.6
2012-09-09 | 22:50 | 13.3
2012-09-09 | 23:50 | 13.01
2012-09-10 | 0:50 | 12.71
2012-09-10 | 1:50 | 12.41
2012-09-10 | 2:50 | 12.12
2012-09-10 | 3:50 | 11.67
2012-09-10 | 4:50 | 11.38
2012-09-10 | 5:50 | 11.08
2012-09-10 | 6:50 | 10.79
2012-09-10 | 7:50 | 10.49
2012-09-10 | 8:50 | 10.35
2012-09-10 | 9:50 | 10.64
2012-09-10 | 10:50 | 10.79
2012-09-10 | 11:50 | 11.53
2012-09-10 | 12:50 | 12.86
2012-09-10 | 13:50 | 14.5
2012-09-10 | 14:50 | 15.7
2012-09-10 | 15:50 | 16.15
2012-09-10 | 16:50 | 15.7
2012-09-10 | 17:50 | 15.1
2012-09-10 | 18:50 | 14.8
2012-09-10 | 19:50 | 14.5
2012-09-10 | 20:50 | 13.9
2012-09-10 | 21:50 | 13.3
2012-09-10 | 22:50 | 12.41
2012-09-10 | 23:50 | 11.82
2012-09-11 | 0:50 | 11.23
2012-09-11 | 1:50 | 10.79
2012-09-11 | 2:50 | 10.2
2012-09-11 | 3:50 | 9.76
2012-09-11 | 4:50 | 9.31
2012-09-11 | 5:50 | 8.87
2012-09-11 | 6:50 | 8.43
2012-09-11 | 7:50 | 7.99
2012-09-11 | 8:50 | 7.84
2012-09-11 | 9:50 | 7.99
2012-09-11 | 10:50 | 8.28
2012-09-11 | 11:50 | 8.87
2012-09-11 | 12:50 | 10.49
2012-09-11 | 13:50 | 12.26
2012-09-11 | 14:50 | 13.75
2012-09-11 | 15:50 | 14.35
2012-09-11 | 16:50 | 14.05
2012-09-11 | 17:50 | 13.6
2012-09-11 | 18:50 | 13.45
2012-09-11 | 19:50 | 13.15
2012-09-11 | 20:50 | 12.71
2012-09-11 | 21:50 | 11.97
2012-09-11 | 22:50 | 11.23
2012-09-11 | 23:50 | 10.64
2012-09-12 | 0:50 | 10.2
2012-09-12 | 1:50 | 9.76
2012-09-12 | 2:50 | 9.46
2012-09-12 | 3:50 | 9.17
2012-09-12 | 4:50 | 8.73
2012-09-12 | 5:50 | 8.28
2012-09-12 | 6:50 | 7.84
2012-09-12 | 7:50 | 7.4
2012-09-12 | 8:50 | 7.25
2012-09-12 | 9:50 | 7.4
2012-09-12 | 10:50 | 7.7
2012-09-12 | 11:50 | 8.58
2012-09-12 | 12:50 | 10.05
2012-09-12 | 13:50 | 11.97
2012-09-12 | 14:50 | 13.45
2012-09-12 | 15:50 | 14.2
2012-09-12 | 16:50 | 13.9
2012-09-12 | 17:50 | 13.6
2012-09-12 | 18:50 | 13.45
2012-09-12 | 19:50 | 13.3
2012-09-12 | 20:50 | 12.86
2012-09-12 | 21:50 | 12.12
2012-09-12 | 22:50 | 11.53
2012-09-12 | 23:50 | 10.79
2012-09-13 | 0:50 | 10.35
2012-09-13 | 1:50 | 9.9
2012-09-13 | 2:50 | 9.61
2012-09-13 | 3:50 | 9.17
2012-09-13 | 4:50 | 8.73
2012-09-13 | 5:50 | 8.43
2012-09-13 | 6:50 | 7.99
2012-09-13 | 7:50 | 7.55
2012-09-13 | 8:50 | 7.4
2012-09-13 | 9:50 | 7.55
2012-09-13 | 10:50 | 7.84
2012-09-13 | 11:50 | 8.73
2012-09-13 | 12:50 | 10.05
2012-09-13 | 13:50 | 11.97
2012-09-13 | 14:50 | 13.3
2012-09-13 | 15:50 | 13.75
2012-09-13 | 16:50 | 13.75
2012-09-13 | 17:50 | 13.6
2012-09-13 | 18:50 | 13.45
2012-09-13 | 19:50 | 13.15
2012-09-13 | 20:50 | 12.71
2012-09-13 | 21:50 | 12.12
2012-09-13 | 22:50 | 11.67
2012-09-13 | 23:50 | 11.08
2012-09-14 | 0:50 | 10.79
2012-09-14 | 1:50 | 10.35
2012-09-14 | 2:50 | 10.05
2012-09-14 | 3:50 | 9.76
2012-09-14 | 4:50 | 9.46
2012-09-14 | 5:50 | 9.17
2012-09-14 | 6:50 | 8.87
2012-09-14 | 7:50 | 8.73
2012-09-14 | 8:50 | 8.58
2012-09-14 | 9:50 | 8.87
2012-09-14 | 10:50 | 9.31
2012-09-14 | 11:50 | 10.05
2012-09-14 | 12:50 | 11.38
2012-09-14 | 13:50 | 12.86
2012-09-14 | 14:50 | 13.9
2012-09-14 | 15:50 | 14.5
2012-09-14 | 16:50 | 14.65
2012-09-14 | 17:50 | 14.65
2012-09-14 | 18:50 | 14.5
2012-09-14 | 19:50 | 14.2
2012-09-14 | 20:50 | 13.75
2012-09-14 | 21:50 | 13.45
2012-09-14 | 22:50 | 13.15
2012-09-14 | 23:50 | 12.86
2012-09-15 | 0:50 | 12.71
2012-09-15 | 1:50 | 12.56
2012-09-15 | 2:50 | 12.56
2012-09-15 | 3:50 | 12.26
2012-09-15 | 4:50 | 12.12
2012-09-15 | 5:50 | 11.67
2012-09-15 | 6:50 | 11.53
2012-09-15 | 7:50 | 11.23
2012-09-15 | 8:50 | 11.23
2012-09-15 | 9:50 | 11.08
2012-09-15 | 10:50 | 11.38
2012-09-15 | 11:50 | 11.97
2012-09-15 | 12:50 | 12.41
2012-09-15 | 13:50 | 13.3
2012-09-15 | 14:50 | 13.9
2012-09-15 | 15:50 | 14.2
2012-09-15 | 16:50 | 14.35
2012-09-15 | 17:50 | 14.35
2012-09-15 | 18:50 | 14.05
2012-09-15 | 19:50 | 13.75
2012-09-15 | 20:50 | 13.45
2012-09-15 | 21:50 | 13.15
2012-09-15 | 22:50 | 12.71
2012-09-15 | 23:50 | 12.26
2012-09-16 | 0:50 | 11.82
2012-09-16 | 1:50 | 11.53
2012-09-16 | 2:50 | 11.08
2012-09-16 | 3:50 | 10.64
2012-09-16 | 4:50 | 10.35
2012-09-16 | 5:50 | 9.9
2012-09-16 | 6:50 | 9.46
2012-09-16 | 7:50 | 9.17
2012-09-16 | 8:50 | 9.02
2012-09-16 | 9:50 | 9.17
2012-09-16 | 10:50 | 9.31
2012-09-16 | 11:50 | 10.05
2012-09-16 | 12:50 | 11.53
2012-09-16 | 13:50 | 13.01
2012-09-16 | 14:50 | 14.35
2012-09-16 | 15:50 | 14.8
2012-09-16 | 16:50 | 14.5
2012-09-16 | 17:50 | 14.2
2012-09-16 | 18:50 | 14.05
2012-09-16 | 19:50 | 13.6
2012-09-16 | 20:50 | 13.15
2012-09-16 | 21:50 | 12.56
2012-09-16 | 22:50 | 12.12
2012-09-16 | 23:50 | 11.82
2012-09-17 | 0:50 | 11.38
2012-09-17 | 1:50 | 10.93
2012-09-17 | 2:50 | 10.49
2012-09-17 | 3:50 | 10.05
2012-09-17 | 4:50 | 9.61
2012-09-17 | 5:50 | 9.31
2012-09-17 | 6:50 | 9.02
2012-09-17 | 7:50 | 8.73
2012-09-17 | 8:50 | 8.73
2012-09-17 | 9:50 | 8.73
2012-09-17 | 10:50 | 9.02
2012-09-17 | 11:50 | 9.76
2012-09-17 | 12:50 | 10.79
2012-09-17 | 13:50 | 12.12
2012-09-17 | 14:50 | 13.15
2012-09-17 | 15:50 | 13.6
2012-09-17 | 16:50 | 13.75
2012-09-17 | 17:50 | 13.6
2012-09-17 | 18:50 | 13.45
2012-09-17 | 19:50 | 13.3
2012-09-17 | 20:50 | 12.86
2012-09-17 | 21:50 | 12.26
2012-09-17 | 22:50 | 11.97
2012-09-17 | 23:50 | 11.53
2012-09-18 | 0:50 | 11.23
2012-09-18 | 1:50 | 10.93
2012-09-18 | 2:50 | 10.64
2012-09-18 | 3:50 | 10.35
2012-09-18 | 4:50 | 9.9
2012-09-18 | 5:50 | 9.61
2012-09-18 | 6:50 | 9.17
2012-09-18 | 7:50 | 9.02
2012-09-18 | 8:50 | 8.87
2012-09-18 | 9:50 | 9.17
2012-09-18 | 10:50 | 9.46
2012-09-18 | 11:50 | 10.2
2012-09-18 | 12:50 | 11.23
2012-09-18 | 13:50 | 12.26
2012-09-18 | 14:50 | 12.86
2012-09-18 | 15:50 | 13.01
2012-09-18 | 16:50 | 12.86
2012-09-18 | 17:50 | 12.71
2012-09-18 | 18:50 | 12.56
2012-09-18 | 19:50 | 12.41
2012-09-18 | 20:50 | 12.12
2012-09-18 | 21:50 | 11.82
2012-09-18 | 22:50 | 11.53
2012-09-18 | 23:50 | 11.23
2012-09-19 | 0:50 | 10.93
2012-09-19 | 1:50 | 10.49
2012-09-19 | 2:50 | 10.35
2012-09-19 | 3:50 | 10.05
2012-09-19 | 4:50 | 9.76
2012-09-19 | 5:50 | 9.61
2012-09-19 | 6:50 | 9.31
2012-09-19 | 7:50 | 9.17
2012-09-19 | 8:50 | 9.02
2012-09-19 | 9:50 | 9.17
2012-09-19 | 10:50 | 9.46
2012-09-19 | 11:50 | 10.05
2012-09-19 | 12:50 | 11.23
2012-09-19 | 13:50 | 12.71
2012-09-19 | 14:50 | 13.75
2012-09-19 | 15:50 | 14.2
2012-09-19 | 16:50 | 14.35
2012-09-19 | 17:50 | 14.2
2012-09-19 | 18:50 | 13.9
2012-09-19 | 19:50 | 13.75
2012-09-19 | 20:50 | 13.3
2012-09-19 | 21:50 | 12.86
2012-09-19 | 22:50 | 12.41
2012-09-19 | 23:50 | 12.12
2012-09-20 | 0:50 | 11.67
2012-09-20 | 1:50 | 11.38
2012-09-20 | 2:50 | 11.08
2012-09-20 | 3:50 | 10.79
2012-09-20 | 4:50 | 10.49
2012-09-20 | 5:50 | 10.05
2012-09-20 | 6:50 | 9.76
2012-09-20 | 7:50 | 9.46
2012-09-20 | 8:50 | 9.31
2012-09-20 | 9:50 | 9.46
2012-09-20 | 10:50 | 9.76
2012-09-20 | 11:50 | 10.49
2012-09-20 | 12:50 | 11.67
2012-09-20 | 13:50 | 13.3
2012-09-20 | 14:50 | 14.65
2012-09-20 | 15:50 | 15.4
2012-09-20 | 16:50 | 15.25
2012-09-20 | 17:50 | 15.1
2012-09-20 | 18:50 | 14.95
2012-09-20 | 19:50 | 14.65
2012-09-20 | 20:50 | 14.2
2012-09-20 | 21:50 | 13.75
2012-09-20 | 22:50 | 13.3
2012-09-20 | 23:50 | 12.86
2012-09-21 | 0:50 | 12.41
2012-09-21 | 1:50 | 12.12
2012-09-21 | 2:50 | 11.82
2012-09-21 | 3:50 | 11.38
2012-09-21 | 4:50 | 11.08
2012-09-21 | 5:50 | 10.64
2012-09-21 | 6:50 | 10.35
2012-09-21 | 7:50 | 9.9
2012-09-21 | 8:50 | 9.76
2012-09-21 | 9:50 | 9.9
2012-09-21 | 10:50 | 10.2
2012-09-21 | 11:50 | 10.79
2012-09-21 | 12:50 | 12.12
2012-09-21 | 13:50 | 13.45
2012-09-21 | 14:50 | 14.5
2012-09-21 | 15:50 | 14.95
2012-09-21 | 16:50 | 14.8
2012-09-21 | 17:50 | 14.95
2012-09-21 | 18:50 | 14.8
2012-09-21 | 19:50 | 14.8
2012-09-21 | 20:50 | 14.5
2012-09-21 | 21:50 | 14.05
2012-09-21 | 22:50 | 13.6
2012-09-21 | 23:50 | 13.3
2012-09-22 | 0:50 | 13.01
2012-09-22 | 1:50 | 12.86
2012-09-22 | 2:50 | 12.41
2012-09-22 | 3:50 | 11.97
2012-09-22 | 4:50 | 11.67
2012-09-22 | 5:50 | 11.08
2012-09-22 | 6:50 | 10.64
2012-09-22 | 7:50 | 10.2
2012-09-22 | 8:50 | 10.05
2012-09-22 | 9:50 | 10.05
2012-09-22 | 10:50 | 10.05
2012-09-22 | 11:50 | 10.79
2012-09-22 | 12:50 | 11.97
2012-09-22 | 13:50 | 13.01
2012-09-22 | 14:50 | 13.75
2012-09-22 | 15:50 | 14.05
2012-09-22 | 16:50 | 13.9
2012-09-22 | 17:50 | 13.6
2012-09-22 | 18:50 | 13.45
2012-09-22 | 19:50 | 13.15
2012-09-22 | 20:50 | 12.86
2012-09-22 | 21:50 | 12.56
2012-09-22 | 22:50 | 12.41
2012-09-22 | 23:50 | 12.26
2012-09-23 | 0:50 | 12.12
2012-09-23 | 1:50 | 11.97
2012-09-23 | 2:50 | 11.82
2012-09-23 | 3:50 | 11.67
2012-09-23 | 4:50 | 11.53
2012-09-23 | 5:50 | 11.38
2012-09-23 | 6:50 | 11.08
2012-09-23 | 7:50 | 10.93
2012-09-23 | 8:50 | 10.79
2012-09-23 | 9:50 | 10.79
2012-09-23 | 10:50 | 10.79
2012-09-23 | 11:50 | 11.38
2012-09-23 | 12:50 | 12.41
2012-09-23 | 13:50 | 13.9
2012-09-23 | 14:50 | 14.65
2012-09-23 | 15:50 | 14.95
2012-09-23 | 16:50 | 14.5
2012-09-23 | 17:50 | 14.05
2012-09-23 | 18:50 | 13.9
2012-09-23 | 19:50 | 13.6
2012-09-23 | 20:50 | 13.01
2012-09-23 | 21:50 | 12.41
2012-09-23 | 22:50 | 11.97
2012-09-23 | 23:50 | 11.53
2012-09-24 | 0:50 | 11.23
2012-09-24 | 1:50 | 10.79
2012-09-24 | 2:50 | 10.49
2012-09-24 | 3:50 | 10.05
2012-09-24 | 4:50 | 9.76
2012-09-24 | 5:50 | 9.46
2012-09-24 | 6:50 | 9.02
2012-09-24 | 7:50 | 8.87
2012-09-24 | 8:50 | 8.73
2012-09-24 | 9:50 | 9.02
2012-09-24 | 10:50 | 9.31
2012-09-24 | 11:50 | 9.9
2012-09-24 | 12:50 | 10.93
2012-09-24 | 13:50 | 12.12
2012-09-24 | 14:50 | 13.01
2012-09-24 | 15:50 | 13.6
2012-09-24 | 16:50 | 13.6
2012-09-24 | 17:50 | 13.6
2012-09-24 | 18:50 | 13.45
2012-09-24 | 19:50 | 13.3
2012-09-24 | 20:50 | 13.01
2012-09-24 | 21:50 | 12.71
2012-09-24 | 22:50 | 12.26
2012-09-24 | 23:50 | 11.97
2012-09-25 | 0:50 | 11.67
2012-09-25 | 1:50 | 11.38
2012-09-25 | 2:50 | 11.08
2012-09-25 | 3:50 | 10.79
2012-09-25 | 4:50 | 10.35
2012-09-25 | 5:50 | 10.2
2012-09-25 | 6:50 | 9.76
2012-09-25 | 7:50 | 9.31
2012-09-25 | 8:50 | 9.31
2012-09-25 | 9:50 | 9.31
2012-09-25 | 10:50 | 9.61
2012-09-25 | 11:50 | 10.2
2012-09-25 | 12:50 | 11.53
2012-09-25 | 13:50 | 13.15
2012-09-25 | 14:50 | 14.5
2012-09-25 | 15:50 | 14.8
2012-09-25 | 16:50 | 14.65
2012-09-25 | 17:50 | 14.35
2012-09-25 | 18:50 | 14.05
2012-09-25 | 19:50 | 13.6
2012-09-25 | 20:50 | 13.01
2012-09-25 | 21:50 | 12.41
2012-09-25 | 22:50 | 11.82
2012-09-25 | 23:50 | 11.38
2012-09-26 | 0:50 | 11.08
2012-09-26 | 1:50 | 10.49
2012-09-26 | 2:50 | 10.2
2012-09-26 | 3:50 | 9.76
2012-09-26 | 4:50 | 9.46
2012-09-26 | 5:50 | 9.02
2012-09-26 | 6:50 | 8.58
2012-09-26 | 7:50 | 8.28
2012-09-26 | 8:50 | 7.99
2012-09-26 | 9:50 | 8.14
2012-09-26 | 10:50 | 8.43
2012-09-26 | 11:50 | 8.87
2012-09-26 | 12:50 | 10.2
2012-09-26 | 13:50 | 11.82
2012-09-26 | 14:50 | 13.3
2012-09-26 | 15:50 | 13.75
2012-09-26 | 16:50 | 13.45
2012-09-26 | 17:50 | 13.3
2012-09-26 | 18:50 | 13.01
2012-09-26 | 19:50 | 12.71
2012-09-26 | 20:50 | 12.12
2012-09-26 | 21:50 | 11.53
2012-09-26 | 22:50 | 10.93
2012-09-26 | 23:50 | 10.49
2012-09-27 | 0:50 | 10.2
2012-09-27 | 1:50 | 9.9
2012-09-27 | 2:50 | 9.76
2012-09-27 | 3:50 | 9.46
2012-09-27 | 4:50 | 9.31
2012-09-27 | 5:50 | 8.87
2012-09-27 | 6:50 | 8.58
2012-09-27 | 7:50 | 8.14
2012-09-27 | 8:50 | 7.99
2012-09-27 | 9:50 | 7.99
2012-09-27 | 10:50 | 8.43
2012-09-27 | 11:50 | 8.87
2012-09-27 | 12:50 | 10.05
2012-09-27 | 13:50 | 11.38
2012-09-27 | 14:50 | 12.56
2012-09-27 | 15:50 | 13.3
2012-09-27 | 16:50 | 13.3
2012-09-27 | 17:50 | 13.15
2012-09-27 | 18:50 | 13.01
2012-09-27 | 19:50 | 12.71
2012-09-27 | 20:50 | 12.26
2012-09-27 | 21:50 | 11.97
2012-09-27 | 22:50 | 11.82
2012-09-27 | 23:50 | 11.53
2012-09-28 | 0:50 | 11.38
2012-09-28 | 1:50 | 11.23
2012-09-28 | 2:50 | 11.08
2012-09-28 | 3:50 | 10.93
2012-09-28 | 4:50 | 10.79
2012-09-28 | 5:50 | 10.64
2012-09-28 | 6:50 | 10.49
2012-09-28 | 7:50 | 10.35
2012-09-28 | 8:50 | 10.35
2012-09-28 | 9:50 | 10.49
2012-09-28 | 10:50 | 10.79
2012-09-28 | 11:50 | 11.23
2012-09-28 | 12:50 | 12.26
2012-09-28 | 13:50 | 13.45
2012-09-28 | 14:50 | 14.5
2012-09-28 | 15:50 | 14.8
2012-09-28 | 16:50 | 14.65
2012-09-28 | 17:50 | 14.5
2012-09-28 | 18:50 | 14.35
2012-09-28 | 19:50 | 14.2
2012-09-28 | 20:50 | 13.75
2012-09-28 | 21:50 | 13.3
2012-09-28 | 22:50 | 12.86
2012-09-28 | 23:50 | 12.41
2012-09-29 | 0:50 | 12.12
2012-09-29 | 1:50 | 11.97
2012-09-29 | 2:50 | 11.67
2012-09-29 | 3:50 | 11.38
2012-09-29 | 4:50 | 11.08
2012-09-29 | 5:50 | 10.93
2012-09-29 | 6:50 | 10.64
2012-09-29 | 7:50 | 10.2
2012-09-29 | 8:50 | 10.05
2012-09-29 | 9:50 | 10.05
2012-09-29 | 10:50 | 10.2
2012-09-29 | 11:50 | 10.79
2012-09-29 | 12:50 | 11.97
2012-09-29 | 13:50 | 13.45
2012-09-29 | 14:50 | 14.65
2012-09-29 | 15:50 | 15.1
2012-09-29 | 16:50 | 14.95
2012-09-29 | 17:50 | 14.95
2012-09-29 | 18:50 | 14.65
2012-09-29 | 19:50 | 14.35
2012-09-29 | 20:50 | 13.9
2012-09-29 | 21:50 | 13.6
2012-09-29 | 22:50 | 13.15
2012-09-29 | 23:50 | 12.86
2012-09-30 | 0:50 | 12.56
2012-09-30 | 1:50 | 12.12
2012-09-30 | 2:50 | 11.82
2012-09-30 | 3:50 | 11.38
2012-09-30 | 4:50 | 10.93
2012-09-30 | 5:50 | 10.49
2012-09-30 | 6:50 | 10.05
2012-09-30 | 7:50 | 9.76
2012-09-30 | 8:50 | 9.61
2012-09-30 | 9:50 | 9.61
2012-09-30 | 10:50 | 9.76
2012-09-30 | 11:50 | 10.2
2012-09-30 | 12:50 | 11.53
2012-09-30 | 13:50 | 13.01
2012-09-30 | 14:50 | 14.2
2012-09-30 | 15:50 | 14.5
2012-09-30 | 16:50 | 14.35
2012-09-30 | 17:50 | 13.9
2012-09-30 | 18:50 | 13.75
2012-09-30 | 19:50 | 13.45
2012-09-30 | 20:50 | 13.01
2012-09-30 | 21:50 | 12.41
2012-09-30 | 22:50 | 11.97
2012-09-30 | 23:50 | 11.38
2012-10-01 | 0:50 | 11.08
2012-10-01 | 1:50 | 10.64
2012-10-01 | 2:50 | 10.35
2012-10-01 | 3:50 | 10.05
2012-10-01 | 4:50 | 9.61
2012-10-01 | 5:50 | 9.17
2012-10-01 | 6:50 | 8.73
2012-10-01 | 7:50 | 8.43
2012-10-01 | 8:50 | 8.14
2012-10-01 | 9:50 | 8.28
2012-10-01 | 10:50 | 8.58
2012-10-01 | 11:50 | 9.02
2012-10-01 | 12:50 | 10.2
2012-10-01 | 13:50 | 11.82
2012-10-01 | 14:50 | 13.15
2012-10-01 | 15:50 | 13.6
2012-10-01 | 16:50 | 13.45
2012-10-01 | 17:50 | 13.3
2012-10-01 | 18:50 | 13.15
2012-10-01 | 19:50 | 13.01
2012-10-01 | 20:50 | 12.56
2012-10-01 | 21:50 | 12.12
2012-10-01 | 22:50 | 11.53
2012-10-01 | 23:50 | 11.23
2012-10-02 | 0:50 | 10.79
2012-10-02 | 1:50 | 10.49
2012-10-02 | 2:50 | 10.2
2012-10-02 | 3:50 | 10.05
2012-10-02 | 4:50 | 9.76
2012-10-02 | 5:50 | 9.46
2012-10-02 | 6:50 | 9.02
2012-10-02 | 7:50 | 8.73
2012-10-02 | 8:50 | 8.43
2012-10-02 | 9:50 | 8.43
2012-10-02 | 10:50 | 8.58
2012-10-02 | 11:50 | 9.17
2012-10-02 | 12:50 | 10.49
2012-10-02 | 13:50 | 12.12
2012-10-02 | 14:50 | 13.45
2012-10-02 | 15:50 | 13.9
2012-10-02 | 16:50 | 13.6
2012-10-02 | 17:50 | 13.3
2012-10-02 | 18:50 | 13.01
2012-10-02 | 19:50 | 12.56
2012-10-02 | 20:50 | 12.12
2012-10-02 | 21:50 | 11.38
2012-10-02 | 22:50 | 10.79
2012-10-02 | 23:50 | 10.2
2012-10-03 | 0:50 | 9.9
2012-10-03 | 1:50 | 9.76
2012-10-03 | 2:50 | 9.46
2012-10-03 | 3:50 | 9.02
2012-10-03 | 4:50 | 8.58
2012-10-03 | 5:50 | 8.28
2012-10-03 | 6:50 | 7.84
2012-10-03 | 7:50 | 7.4
2012-10-03 | 8:50 | 7.11
2012-10-03 | 9:50 | 6.96
2012-10-03 | 10:50 | 6.96
2012-10-03 | 11:50 | 7.25
2012-10-03 | 12:50 | 8.14
2012-10-03 | 13:50 | 9.46
2012-10-03 | 14:50 | 10.64
2012-10-03 | 15:50 | 10.79
2012-10-03 | 16:50 | 10.49
2012-10-03 | 17:50 | 10.2
2012-10-03 | 18:50 | 10.05
2012-10-03 | 19:50 | 9.76
2012-10-03 | 20:50 | 9.31
2012-10-03 | 21:50 | 8.87
2012-10-03 | 22:50 | 8.43
2012-10-03 | 23:50 | 7.84
2012-10-04 | 0:50 | 7.4
2012-10-04 | 1:50 | 7.11
2012-10-04 | 2:50 | 6.81
2012-10-04 | 3:50 | 6.37
2012-10-04 | 4:50 | 6.07
2012-10-04 | 5:50 | 5.78
2012-10-04 | 6:50 | 5.33
2012-10-04 | 7:50 | 4.89
2012-10-04 | 8:50 | 4.74
2012-10-04 | 9:50 | 4.74
2012-10-04 | 10:50 | 4.89
2012-10-04 | 11:50 | 5.33
2012-10-04 | 12:50 | 6.52
2012-10-04 | 13:50 | 7.99
2012-10-04 | 14:50 | 9.46
2012-10-04 | 15:50 | 9.9
2012-10-04 | 16:50 | 9.76
2012-10-04 | 17:50 | 9.46
2012-10-04 | 18:50 | 9.31
2012-10-04 | 19:50 | 8.87
2012-10-04 | 20:50 | 8.28
2012-10-04 | 21:50 | 7.84
2012-10-04 | 22:50 | 7.25
2012-10-04 | 23:50 | 6.81
2012-10-05 | 0:50 | 6.37
2012-10-05 | 1:50 | 6.07
2012-10-05 | 2:50 | 5.78
2012-10-05 | 3:50 | 5.48
2012-10-05 | 4:50 | 5.18
2012-10-05 | 5:50 | 4.74
2012-10-05 | 6:50 | 4.29
2012-10-05 | 7:50 | 3.99
2012-10-05 | 8:50 | 3.84
2012-10-05 | 9:50 | 3.84
2012-10-05 | 10:50 | 3.99
2012-10-05 | 11:50 | 4.59
2012-10-05 | 12:50 | 5.63
2012-10-05 | 13:50 | 7.25
2012-10-05 | 14:50 | 8.28
2012-10-05 | 15:50 | 8.73
2012-10-05 | 16:50 | 8.43
2012-10-05 | 17:50 | 8.28
2012-10-05 | 18:50 | 8.14
2012-10-05 | 19:50 | 7.99
2012-10-05 | 20:50 | 7.55
2012-10-05 | 21:50 | 7.11
2012-10-05 | 22:50 | 6.66
2012-10-05 | 23:50 | 6.22
2012-10-06 | 0:50 | 5.78
2012-10-06 | 1:50 | 5.48
2012-10-06 | 2:50 | 5.18
2012-10-06 | 3:50 | 5.03
2012-10-06 | 4:50 | 4.74
2012-10-06 | 5:50 | 4.29
2012-10-06 | 6:50 | 3.84
2012-10-06 | 7:50 | 3.39
2012-10-06 | 8:50 | 3.24
2012-10-06 | 9:50 | 3.39
2012-10-06 | 10:50 | 3.54
2012-10-06 | 11:50 | 3.99
2012-10-06 | 12:50 | 5.18
2012-10-06 | 13:50 | 6.81
2012-10-06 | 14:50 | 8.14
2012-10-06 | 15:50 | 8.58
2012-10-06 | 16:50 | 8.43
2012-10-06 | 17:50 | 8.28
2012-10-06 | 18:50 | 8.14
2012-10-06 | 19:50 | 7.84
2012-10-06 | 20:50 | 7.55
2012-10-06 | 21:50 | 6.96
2012-10-06 | 22:50 | 6.52
2012-10-06 | 23:50 | 5.92
2012-10-07 | 0:50 | 5.63
2012-10-07 | 1:50 | 5.33
2012-10-07 | 2:50 | 5.03
2012-10-07 | 3:50 | 4.89
2012-10-07 | 4:50 | 4.59
2012-10-07 | 5:50 | 4.14
2012-10-07 | 6:50 | 3.69
2012-10-07 | 7:50 | 3.39
2012-10-07 | 8:50 | 3.09
2012-10-07 | 9:50 | 3.09
2012-10-07 | 10:50 | 3.39
2012-10-07 | 11:50 | 3.99
2012-10-07 | 12:50 | 5.18
2012-10-07 | 13:50 | 6.66
2012-10-07 | 14:50 | 8.14
2012-10-07 | 15:50 | 8.73
2012-10-07 | 16:50 | 8.58
2012-10-07 | 17:50 | 8.43
2012-10-07 | 18:50 | 8.28
2012-10-07 | 19:50 | 7.99
2012-10-07 | 20:50 | 7.55
2012-10-07 | 21:50 | 7.25
2012-10-07 | 22:50 | 6.81
2012-10-07 | 23:50 | 6.37
2012-10-08 | 0:50 | 5.92
2012-10-08 | 1:50 | 5.78
2012-10-08 | 2:50 | 5.48
2012-10-08 | 3:50 | 5.33
2012-10-08 | 4:50 | 5.03
2012-10-08 | 5:50 | 4.59
2012-10-08 | 6:50 | 4.29
2012-10-08 | 7:50 | 3.84
2012-10-08 | 8:50 | 3.54
2012-10-08 | 9:50 | 3.69
2012-10-08 | 10:50 | 3.84
2012-10-08 | 11:50 | 4.44
2012-10-08 | 12:50 | 5.63
2012-10-08 | 13:50 | 7.25
2012-10-08 | 14:50 | 8.73
2012-10-08 | 15:50 | 9.31
2012-10-08 | 16:50 | 9.17
2012-10-08 | 17:50 | 9.17
2012-10-08 | 18:50 | 9.02
2012-10-08 | 19:50 | 8.73
2012-10-08 | 20:50 | 8.43
2012-10-08 | 21:50 | 7.84
2012-10-08 | 22:50 | 7.55
2012-10-08 | 23:50 | 7.25
2012-10-09 | 0:50 | 6.96
2012-10-09 | 1:50 | 6.66
2012-10-09 | 2:50 | 6.52
2012-10-09 | 3:50 | 6.22
2012-10-09 | 4:50 | 6.07
2012-10-09 | 5:50 | 5.78
2012-10-09 | 6:50 | 5.33
2012-10-09 | 7:50 | 5.03
2012-10-09 | 8:50 | 4.89
2012-10-09 | 9:50 | 4.89
2012-10-09 | 10:50 | 5.18
2012-10-09 | 11:50 | 5.63
2012-10-09 | 12:50 | 6.81
2012-10-09 | 13:50 | 8.43
2012-10-09 | 14:50 | 9.76
2012-10-09 | 15:50 | 10.2
2012-10-09 | 16:50 | 10.05
2012-10-09 | 17:50 | 10.05
2012-10-09 | 18:50 | 9.76
2012-10-09 | 19:50 | 9.46
2012-10-09 | 20:50 | 9.17
2012-10-09 | 21:50 | 8.73
2012-10-09 | 22:50 | 8.28
2012-10-09 | 23:50 | 7.84
2012-10-10 | 24:50 | 7.55
2012-10-10 | 25:50 | 7.4
2012-10-10 | 26:50 | 7.11
2012-10-10 | 27:50 | 6.81
2012-10-10 | 28:50 | 6.52
2012-10-10 | 29:50 | 6.07
2012-10-10 | 30:50 | 5.78
2012-10-10 | 31:50 | 5.48
2012-10-10 | 32:50 | 5.33
2012-10-10 | 33:50 | 5.33
2012-10-10 | 34:50 | 5.48
2012-10-10 | 35:50 | 5.92
2012-10-10 | 36:50 | 7.11
2012-10-10 | 37:50 | 8.58
2012-10-10 | 38:50 | 9.9
2012-10-10 | 39:50 | 10.35
2012-10-10 | 40:50 | 10.2
2012-10-10 | 41:50 | 10.05
2012-10-10 | 42:50 | 10.05
2012-10-10 | 43:50 | 9.76
2012-10-10 | 44:50 | 9.46
2012-10-10 | 45:50 | 9.02
2012-10-10 | 46:50 | 8.73
2012-10-10 | 47:50 | 8.28
2012-10-11 | 48:50 | 7.99
2012-10-11 | 49:50 | 7.84
2012-10-11 | 50:50 | 7.55
2012-10-11 | 51:50 | 7.25
2012-10-11 | 52:50 | 6.96
2012-10-11 | 53:50 | 6.66
2012-10-11 | 54:50 | 6.22
2012-10-11 | 55:50 | 5.78
2012-10-11 | 56:50 | 5.48
2012-10-11 | 57:50 | 5.63
2012-10-11 | 58:50 | 5.78
2012-10-11 | 59:50 | 6.22
2012-10-11 | 60:50 | 7.25
2012-10-11 | 61:50 | 8.87
2012-10-11 | 62:50 | 10.2
2012-10-11 | 63:50 | 10.49
2012-10-11 | 64:50 | 10.49
2012-10-11 | 65:50 | 10.2
2012-10-11 | 66:50 | 10.05
2012-10-11 | 67:50 | 9.76
2012-10-11 | 68:50 | 9.31
2012-10-11 | 69:50 | 8.87
2012-10-11 | 70:50 | 8.43
2012-10-11 | 71:50 | 8.14
2012-10-12 | 72:50 | 7.84
2012-10-12 | 73:50 | 7.55
2012-10-12 | 74:50 | 7.4
2012-10-12 | 75:50 | 7.11
2012-10-12 | 76:50 | 6.66
2012-10-12 | 77:50 | 6.22
2012-10-12 | 78:50 | 5.92
2012-10-12 | 79:50 | 5.63
2012-10-12 | 80:50 | 5.48
2012-10-12 | 81:50 | 5.63
2012-10-12 | 82:50 | 5.92
2012-10-12 | 83:50 | 6.37
2012-10-12 | 84:50 | 6.96
2012-10-12 | 85:50 | 7.4
2012-10-12 | 86:50 | 7.84
2012-10-12 | 87:50 | 7.99
2012-10-12 | 88:50 | 8.14
2012-10-12 | 89:50 | 8.43
2012-10-12 | 90:50 | 8.43
2012-10-12 | 91:50 | 8.58
2012-10-12 | 92:50 | 8.58
2012-10-12 | 93:50 | 8.58
2012-10-12 | 94:50 | 8.73
2012-10-12 | 95:50 | 8.87
2012-10-13 | 96:50 | 8.87
2012-10-13 | 97:50 | 8.87
2012-10-13 | 98:50 | 8.87
2012-10-13 | 99:50 | 8.73
2012-10-13 | 100:50 | 8.73
2012-10-13 | 101:50 | 8.58
2012-10-13 | 102:50 | 8.43
2012-10-13 | 103:50 | 8.28
2012-10-13 | 104:50 | 8.14
2012-10-13 | 105:50 | 8.14
2012-10-13 | 106:50 | 8.43
2012-10-13 | 107:50 | 8.87
2012-10-13 | 108:50 | 9.9
2012-10-13 | 109:50 | 10.79
2012-10-13 | 110:50 | 11.67
2012-10-13 | 111:50 | 11.82
2012-10-13 | 112:50 | 12.12
2012-10-13 | 113:50 | 12.12
2012-10-13 | 114:50 | 12.12
2012-10-13 | 115:50 | 11.82
2012-10-13 | 116:50 | 11.53
2012-10-13 | 117:50 | 11.08
2012-10-13 | 118:50 | 10.64
2012-10-13 | 119:50 | 10.2
2012-10-14 | 120:50 | 9.76
2012-10-14 | 121:50 | 9.31
2012-10-14 | 122:50 | 8.87
2012-10-14 | 123:50 | 8.58
2012-10-14 | 124:50 | 8.14
2012-10-14 | 125:50 | 7.84
2012-10-14 | 126:50 | 7.55
2012-10-14 | 127:50 | 7.25
2012-10-14 | 128:50 | 7.25
2012-10-14 | 129:50 | 7.4
2012-10-14 | 130:50 | 7.7
2012-10-14 | 131:50 | 7.99
2012-10-14 | 132:50 | 8.14
2012-10-14 | 133:50 | 8.43
2012-10-14 | 134:50 | 8.87
2012-10-14 | 135:50 | 9.17
2012-10-14 | 136:50 | 9.61
2012-10-14 | 137:50 | 9.76
2012-10-14 | 138:50 | 9.76
2012-10-14 | 139:50 | 9.76
2012-10-14 | 140:50 | 9.76
2012-10-14 | 141:50 | 9.61
2012-10-14 | 142:50 | 9.61
2012-10-14 | 143:50 | 9.61
2012-10-15 | 144:50 | 9.61
2012-10-15 | 145:50 | 9.61
2012-10-15 | 146:50 | 9.46
2012-10-15 | 147:50 | 9.46
2012-10-15 | 148:50 | 9.46
2012-10-15 | 149:50 | 9.31
2012-10-15 | 150:50 | 9.17
2012-10-15 | 151:50 | 9.17
2012-10-15 | 152:50 | 9.17
2012-10-15 | 153:50 | 9.31
2012-10-15 | 154:50 | 9.61
2012-10-15 | 155:50 | 9.9
2012-10-15 | 156:50 | 10.35
2012-10-15 | 157:50 | 11.08
2012-10-15 | 158:50 | 11.23
2012-10-15 | 159:50 | 11.23
2012-10-15 | 160:50 | 11.38
2012-10-15 | 161:50 | 11.53
2012-10-15 | 162:50 | 11.53
2012-10-15 | 163:50 | 11.82
2012-10-15 | 164:50 | 11.82
2012-10-15 | 165:50 | 11.67
2012-10-15 | 166:50 | 11.53
2012-10-15 | 167:50 | 11.53
2012-10-16 | 168:50 | 11.67
2012-10-16 | 169:50 | 11.53
2012-10-16 | 170:50 | 11.23
2012-10-16 | 171:50 | 10.64
2012-10-16 | 172:50 | 10.64
2012-10-16 | 173:50 | 10.49
2012-10-16 | 174:50 | 10.49
2012-10-16 | 175:50 | 10.49
2012-10-16 | 176:50 | 10.35
2012-10-16 | 177:50 | 10.2
2012-10-16 | 178:50 | 10.2
2012-10-16 | 179:50 | 10.05
2012-10-16 | 180:50 | 10.2
2012-10-16 | 181:50 | 10.2
2012-10-16 | 182:50 | 10.35
2012-10-16 | 183:50 | 10.05
2012-10-16 | 184:50 | 9.76
2012-10-16 | 185:50 | 9.31
2012-10-16 | 186:50 | 8.87
2012-10-16 | 187:50 | 8.73
2012-10-16 | 188:50 | 8.43
2012-10-16 | 189:50 | 7.99
2012-10-16 | 190:50 | 7.7
2012-10-16 | 191:50 | 7.4
2012-10-17 | 192:50 | 7.11
2012-10-17 | 193:50 | 6.81
2012-10-17 | 194:50 | 6.66
2012-10-17 | 195:50 | 6.37
2012-10-17 | 196:50 | 6.07
2012-10-17 | 197:50 | 5.92
2012-10-17 | 198:50 | 5.48
2012-10-17 | 199:50 | 5.33
2012-10-17 | 200:50 | 5.18
2012-10-17 | 201:50 | 5.03
2012-10-17 | 202:50 | 5.03
2012-10-17 | 203:50 | 5.33
2012-10-17 | 204:50 | 5.78
2012-10-17 | 205:50 | 6.37
2012-10-17 | 206:50 | 6.81
2012-10-17 | 207:50 | 7.11
2012-10-17 | 208:50 | 7.4
2012-10-17 | 209:50 | 7.4
2012-10-17 | 210:50 | 7.25
2012-10-17 | 211:50 | 7.11
2012-10-17 | 212:50 | 6.96
2012-10-17 | 213:50 | 6.66
2012-10-17 | 214:50 | 6.37
2012-10-17 | 215:50 | 6.22
2012-10-18 | 216:50 | 5.92
2012-10-18 | 217:50 | 5.48
2012-10-18 | 218:50 | 5.18
2012-10-18 | 219:50 | 5.03
2012-10-18 | 220:50 | 4.89
2012-10-18 | 221:50 | 4.89
2012-10-18 | 222:50 | 4.74
2012-10-18 | 223:50 | 4.59
2012-10-18 | 224:50 | 4.59
2012-10-18 | 225:50 | 4.74
2012-10-18 | 226:50 | 4.89
2012-10-18 | 227:50 | 5.18
2012-10-18 | 228:50 | 5.92
2012-10-18 | 229:50 | 6.81
2012-10-18 | 230:50 | 7.25
2012-10-18 | 231:50 | 7.55
2012-10-18 | 232:50 | 7.84
2012-10-18 | 233:50 | 7.99
2012-10-18 | 234:50 | 7.84
2012-10-18 | 235:50 | 7.84
2012-10-18 | 236:50 | 7.84
2012-10-18 | 237:50 | 7.84
2012-10-18 | 238:50 | 7.84
2012-10-18 | 239:50 | 7.7
2012-10-19 | 240:50 | 7.7
2012-10-19 | 241:50 | 7.7
2012-10-19 | 242:50 | 7.7
2012-10-19 | 243:50 | 7.55
2012-10-19 | 244:50 | 7.55
2012-10-19 | 245:50 | 7.4
2012-10-19 | 246:50 | 7.4
2012-10-19 | 247:50 | 7.55
2012-10-19 | 248:50 | 7.84
2012-10-19 | 249:50 | 7.99
2012-10-19 | 250:50 | 8.28
2012-10-19 | 251:50 | 8.43
2012-10-19 | 252:50 | 8.73
2012-10-19 | 253:50 | 9.02
2012-10-19 | 254:50 | 9.46
2012-10-19 | 255:50 | 9.76
2012-10-19 | 256:50 | 9.9
2012-10-19 | 257:50 | 10.05
2012-10-19 | 258:50 | 10.05
2012-10-19 | 259:50 | 9.9
2012-10-19 | 260:50 | 9.61
2012-10-19 | 261:50 | 9.46
2012-10-19 | 262:50 | 9.31
2012-10-19 | 263:50 | 9.02
2012-10-20 | 264:50 | 8.87
2012-10-20 | 265:50 | 8.58
2012-10-20 | 266:50 | 8.43
2012-10-20 | 267:50 | 8.28
2012-10-20 | 268:50 | 8.14
2012-10-20 | 269:50 | 7.84
2012-10-20 | 270:50 | 7.55
2012-10-20 | 271:50 | 7.4
2012-10-20 | 272:50 | 7.25
2012-10-20 | 273:50 | 7.11
2012-10-20 | 274:50 | 7.11
2012-10-20 | 275:50 | 7.25
2012-10-20 | 276:50 | 7.99
2012-10-20 | 277:50 | 8.28
2012-10-20 | 278:50 | 8.28
2012-10-20 | 279:50 | 7.99
2012-10-20 | 280:50 | 7.99
2012-10-20 | 281:50 | 8.28
2012-10-20 | 282:50 | 8.14
2012-10-20 | 283:50 | 7.7
2012-10-20 | 284:50 | 7.55
2012-10-20 | 285:50 | 7.11
2012-10-20 | 286:50 | 6.81
2012-10-20 | 287:50 | 6.37
2012-10-21 | 288:50 | 6.07
2012-10-21 | 289:50 | 5.63
2012-10-21 | 290:50 | 5.18
2012-10-21 | 291:50 | 4.74
2012-10-21 | 292:50 | 4.44
2012-10-21 | 293:50 | 4.14
2012-10-21 | 294:50 | 3.84
2012-10-21 | 295:50 | 3.54
2012-10-21 | 296:50 | 3.54
2012-10-21 | 297:50 | 3.54
2012-10-21 | 298:50 | 3.84
2012-10-21 | 299:50 | 4.14
2012-10-21 | 300:50 | 4.89
2012-10-21 | 301:50 | 5.48
2012-10-21 | 302:50 | 5.48
2012-10-21 | 303:50 | 5.63
2012-10-21 | 304:50 | 5.48
2012-10-21 | 305:50 | 5.63
2012-10-21 | 306:50 | 5.92
2012-10-21 | 307:50 | 5.92
2012-10-21 | 308:50 | 6.07
2012-10-21 | 309:50 | 5.92
2012-10-21 | 310:50 | 5.92
2012-10-21 | 311:50 | 5.78
2012-10-22 | 312:50 | 5.63
2012-10-22 | 313:50 | 5.63
2012-10-22 | 314:50 | 5.63
2012-10-22 | 315:50 | 5.63
2012-10-22 | 316:50 | 5.48
2012-10-22 | 317:50 | 5.48
2012-10-22 | 318:50 | 5.33
2012-10-22 | 319:50 | 5.18
2012-10-22 | 320:50 | 5.18
2012-10-22 | 321:50 | 5.18
2012-10-22 | 322:50 | 5.33
2012-10-22 | 323:50 | 5.48
2012-10-22 | 324:50 | 5.78
2012-10-22 | 325:50 | 6.22
2012-10-22 | 326:50 | 6.37
2012-10-22 | 327:50 | 6.37
2012-10-22 | 328:50 | 6.37
2012-10-22 | 329:50 | 6.07
2012-10-22 | 330:50 | 6.07
2012-10-22 | 331:50 | 5.92
2012-10-22 | 332:50 | 5.63
2012-10-22 | 333:50 | 5.33
2012-10-22 | 334:50 | 5.03
2012-10-22 | 335:50 | 4.89
2012-10-23 | 336:50 | 4.59
2012-10-23 | 337:50 | 4.44
2012-10-23 | 338:50 | 4.29
2012-10-23 | 339:50 | 4.29
2012-10-23 | 340:50 | 3.99
2012-10-23 | 341:50 | 3.84
2012-10-23 | 342:50 | 3.54
2012-10-23 | 343:50 | 3.39
2012-10-23 | 344:50 | 3.54
2012-10-23 | 345:50 | 3.69
2012-10-23 | 346:50 | 3.99
2012-10-23 | 347:50 | 4.44
2012-10-23 | 348:50 | 4.89
2012-10-23 | 349:50 | 5.78
2012-10-23 | 350:50 | 5.63
2012-10-23 | 351:50 | 5.63
2012-10-23 | 352:50 | 5.63
2012-10-23 | 353:50 | 5.78
2012-10-23 | 354:50 | 5.92
2012-10-23 | 355:50 | 5.63
2012-10-23 | 356:50 | 5.33
2012-10-23 | 357:50 | 5.18
2012-10-23 | 358:50 | 5.18
2012-10-23 | 359:50 | 5.03
2012-10-24 | 360:50 | 4.89
2012-10-24 | 361:50 | 4.74
2012-10-24 | 362:50 | 4.59
2012-10-24 | 363:50 | 4.44
2012-10-24 | 364:50 | 4.14
2012-10-24 | 365:50 | 3.99
2012-10-24 | 366:50 | 3.84
2012-10-24 | 367:50 | 3.69
2012-10-24 | 368:50 | 3.54
2012-10-24 | 369:50 | 3.69
2012-10-24 | 370:50 | 3.99
2012-10-24 | 371:50 | 4.44
2012-10-24 | 372:50 | 4.89
2012-10-24 | 373:50 | 5.33
2012-10-24 | 374:50 | 5.78
2012-10-24 | 375:50 | 5.78
2012-10-24 | 376:50 | 5.63
2012-10-24 | 377:50 | 5.63
2012-10-24 | 378:50 | 5.33
2012-10-24 | 379:50 | 5.18
2012-10-24 | 380:50 | 5.03
2012-10-24 | 381:50 | 4.74
2012-10-24 | 382:50 | 4.44
2012-10-24 | 383:50 | 4.44
2012-10-25 | 384:50 | 4.29
2012-10-25 | 385:50 | 4.29
2012-10-25 | 386:50 | 4.14
2012-10-25 | 387:50 | 3.99
2012-10-25 | 388:50 | 3.84
2012-10-25 | 389:50 | 3.69
2012-10-25 | 390:50 | 3.39
2012-10-25 | 391:50 | 3.24
2012-10-25 | 392:50 | 3.09
2012-10-25 | 393:50 | 3.09
2012-10-25 | 394:50 | 3.24
2012-10-25 | 395:50 | 3.39
2012-10-25 | 396:50 | 4.14
2012-10-25 | 397:50 | 5.48
2012-10-25 | 398:50 | 5.78
2012-10-25 | 399:50 | 5.63
2012-10-25 | 400:50 | 5.63
2012-10-25 | 401:50 | 5.33
2012-10-25 | 402:50 | 5.03
2012-10-25 | 403:50 | 4.29
2012-10-25 | 404:50 | 3.99
2012-10-25 | 405:50 | 3.39
2012-10-25 | 406:50 | 3.69
2012-10-25 | 407:50 | 4.29
2012-10-26 | 408:50 | 4.14
2012-10-26 | 409:50 | 3.99
2012-10-26 | 410:50 | 3.84
2012-10-26 | 411:50 | 3.84
2012-10-26 | 412:50 | 3.84
2012-10-26 | 413:50 | 3.84
2012-10-26 | 414:50 | 3.69
2012-10-26 | 415:50 | 3.69
2012-10-26 | 416:50 | 3.69
2012-10-26 | 417:50 | 3.99
2012-10-26 | 418:50 | 4.59
2012-10-26 | 419:50 | 4.89
2012-10-26 | 420:50 | 6.07
2012-10-26 | 421:50 | 6.52
2012-10-26 | 422:50 | 7.25
2012-10-26 | 423:50 | 7.11
2012-10-26 | 424:50 | 6.81
2012-10-26 | 425:50 | 6.81
2012-10-26 | 426:50 | 6.66
2012-10-26 | 427:50 | 6.52
2012-10-26 | 428:50 | 6.22
2012-10-26 | 429:50 | 5.92
2012-10-26 | 430:50 | 5.63
2012-10-26 | 431:50 | 5.48
2012-10-27 | 432:50 | 5.33
2012-10-27 | 433:50 | 5.18
2012-10-27 | 434:50 | 4.89
2012-10-27 | 435:50 | 4.74
2012-10-27 | 436:50 | 4.44
2012-10-27 | 437:50 | 4.29
2012-10-27 | 438:50 | 4.29
2012-10-27 | 439:50 | 4.29
2012-10-27 | 440:50 | 4.14
2012-10-27 | 441:50 | 4.14
2012-10-27 | 442:50 | 4.14
2012-10-27 | 443:50 | 4.44
2012-10-27 | 444:50 | 4.74
2012-10-27 | 445:50 | 5.18
2012-10-27 | 446:50 | 5.78
2012-10-27 | 447:50 | 6.22
2012-10-27 | 448:50 | 6.52
2012-10-27 | 449:50 | 6.81
2012-10-27 | 450:50 | 6.66
2012-10-27 | 451:50 | 6.66
2012-10-27 | 452:50 | 6.81
2012-10-27 | 453:50 | 7.11
2012-10-27 | 454:50 | 7.4
2012-10-27 | 455:50 | 7.25
2012-10-28 | 456:50 | 7.25
2012-10-28 | 457:50 | 7.55
2012-10-28 | 458:50 | 7.7
2012-10-28 | 459:50 | 7.7
2012-10-28 | 460:50 | 7.55
2012-10-28 | 461:50 | 7.4
2012-10-28 | 462:50 | 7.25
2012-10-28 | 463:50 | 7.25
2012-10-28 | 464:50 | 7.25
2012-10-28 | 465:50 | 7.25
2012-10-28 | 466:50 | 7.25
2012-10-28 | 467:50 | 7.4
2012-10-28 | 468:50 | 7.7
2012-10-28 | 469:50 | 7.99
2012-10-28 | 470:50 | 8.28
2012-10-28 | 471:50 | 8.28
2012-10-28 | 472:50 | 8.43
2012-10-28 | 473:50 | 8.58
2012-10-28 | 474:50 | 8.43
2012-10-28 | 475:50 | 8.28
2012-10-28 | 476:50 | 8.14
2012-10-28 | 477:50 | 7.99
2012-10-28 | 478:50 | 8.14
2012-10-28 | 479:50 | 8.14
2012-10-29 | 480:50 | 8.14
2012-10-29 | 481:50 | 8.14
2012-10-29 | 482:50 | 8.14
2012-10-29 | 483:50 | 8.14
2012-10-29 | 484:50 | 7.99
2012-10-29 | 485:50 | 7.84
2012-10-29 | 486:50 | 7.84
2012-10-29 | 487:50 | 7.84
2012-10-29 | 488:50 | 7.84
2012-10-29 | 489:50 | 7.99
2012-10-29 | 490:50 | 7.99
2012-10-29 | 491:50 | 8.28
2012-10-29 | 492:50 | 8.43
2012-10-29 | 493:50 | 8.73
2012-10-29 | 494:50 | 9.46
2012-10-29 | 495:50 | 9.76
2012-10-29 | 496:50 | 9.76
2012-10-29 | 497:50 | 9.76
2012-10-29 | 498:50 | 9.31
2012-10-29 | 499:50 | 9.02
2012-10-29 | 500:50 | 8.58
2012-10-29 | 501:50 | 8.28
2012-10-29 | 502:50 | 8.14
2012-10-29 | 503:50 | 7.99
2012-10-30 | 504:50 | 7.99
2012-10-30 | 505:50 | 7.99
2012-10-30 | 506:50 | 7.99
2012-10-30 | 507:50 | 7.84
2012-10-30 | 508:50 | 7.55
2012-10-30 | 509:50 | 7.55
2012-10-30 | 510:50 | 7.4
2012-10-30 | 511:50 | 7.25
2012-10-30 | 512:50 | 7.11
2012-10-30 | 513:50 | 7.11
2012-10-30 | 514:50 | 7.25
2012-10-30 | 515:50 | 7.4
2012-10-30 | 516:50 | 7.84
2012-10-30 | 517:50 | 8.43
2012-10-30 | 518:50 | 8.43
2012-10-30 | 519:50 | 8.43
2012-10-30 | 520:50 | 8.28
2012-10-30 | 521:50 | 8.58
2012-10-30 | 522:50 | 8.73
2012-10-30 | 523:50 | 9.02
2012-10-30 | 524:50 | 9.02
2012-10-30 | 525:50 | 8.73
2012-10-30 | 526:50 | 8.58
2012-10-30 | 527:50 | 8.43
2012-10-31 | 528:50 | 8.28
2012-10-31 | 529:50 | 8.28
2012-10-31 | 530:50 | 8.28
2012-10-31 | 531:50 | 8.28
2012-10-31 | 532:50 | 8.28
2012-10-31 | 533:50 | 8.28
2012-10-31 | 534:50 | 7.99
2012-10-31 | 535:50 | 7.84
2012-10-31 | 536:50 | 7.7
2012-10-31 | 537:50 | 7.7
2012-10-31 | 538:50 | 7.55
2012-10-31 | 539:50 | 7.7
2012-10-31 | 540:50 | 7.99
2012-10-31 | 541:50 | 8.43
2012-10-31 | 542:50 | 8.43
2012-10-31 | 543:50 | 8.43
2012-10-31 | 544:50 | 8.28
2012-10-31 | 545:50 | 8.14
2012-10-31 | 546:50 | 7.99
2012-10-31 | 547:50 | 7.84
2012-10-31 | 548:50 | 7.55
2012-10-31 | 549:50 | 7.25
2012-10-31 | 550:50 | 6.96
2012-10-31 | 551:50 | 6.96
2012-11-01 | 552:50 | 6.96
2012-11-01 | 553:50 | 6.96
2012-11-01 | 554:50 | 6.81
2012-11-01 | 555:50 | 6.81
2012-11-01 | 556:50 | 6.52
2012-11-01 | 557:50 | 6.37
2012-11-01 | 558:50 | 6.07
2012-11-01 | 559:50 | 5.92
2012-11-01 | 560:50 | 5.78
2012-11-01 | 561:50 | 5.78
2012-11-01 | 562:50 | 5.92
2012-11-01 | 563:50 | 6.07
2012-11-01 | 564:50 | 6.22
2012-11-01 | 565:50 | 6.96
2012-11-01 | 566:50 | 7.55
2012-11-01 | 567:50 | 7.55
2012-11-01 | 568:50 | 7.55
2012-11-01 | 569:50 | 7.55
2012-11-01 | 570:50 | 7.4
2012-11-01 | 571:50 | 7.4
2012-11-01 | 572:50 | 7.25
2012-11-01 | 573:50 | 6.96
2012-11-01 | 574:50 | 6.52
2012-11-01 | 575:50 | 6.07
2012-11-02 | 576:50 | 5.78
2012-11-02 | 577:50 | 5.63
2012-11-02 | 578:50 | 5.33
2012-11-02 | 579:50 | 5.18
2012-11-02 | 580:50 | 5.03
2012-11-02 | 581:50 | 4.89
2012-11-02 | 582:50 | 4.59
2012-11-02 | 583:50 | 4.44
2012-11-02 | 584:50 | 4.44
2012-11-02 | 585:50 | 4.44
2012-11-02 | 586:50 | 4.74
2012-11-02 | 587:50 | 4.89
2012-11-02 | 588:50 | 5.33
2012-11-02 | 589:50 | 5.63
2012-11-02 | 590:50 | 5.92
2012-11-02 | 591:50 | 6.07
2012-11-02 | 592:50 | 6.22
2012-11-02 | 593:50 | 6.37
2012-11-02 | 594:50 | 6.37
2012-11-02 | 595:50 | 6.37
2012-11-02 | 596:50 | 6.52
2012-11-02 | 597:50 | 6.52
2012-11-02 | 598:50 | 6.52
2012-11-02 | 599:50 | 6.52
2012-11-03 | 600:50 | 6.52
2012-11-03 | 601:50 | 6.37
2012-11-03 | 602:50 | 6.52
2012-11-03 | 603:50 | 6.52
2012-11-03 | 604:50 | 6.37
2012-11-03 | 605:50 | 6.37
2012-11-03 | 606:50 | 6.37
2012-11-03 | 607:50 | 6.22
2012-11-03 | 608:50 | 6.22
2012-11-03 | 609:50 | 6.22
2012-11-03 | 610:50 | 6.37
2012-11-03 | 611:50 | 6.52
2012-11-03 | 612:50 | 6.96
2012-11-03 | 613:50 | 7.11
2012-11-03 | 614:50 | 7.25
2012-11-03 | 615:50 | 7.4
2012-11-03 | 616:50 | 7.4
2012-11-03 | 617:50 | 7.4
2012-11-03 | 618:50 | 7.55
2012-11-03 | 619:50 | 7.55
2012-11-03 | 620:50 | 7.7
2012-11-03 | 621:50 | 7.7
2012-11-03 | 622:50 | 7.7
2012-11-03 | 623:50 | 7.55
2012-11-04 | 624:50 | 7.4
2012-11-04 | 625:50 | 7.25
2012-11-04 | 626:50 | 7.11
2012-11-04 | 627:50 | 6.96
2012-11-04 | 628:50 | 7.11
2012-11-04 | 629:50 | 6.96
2012-11-04 | 630:50 | 6.96
2012-11-04 | 631:50 | 6.96
2012-11-04 | 632:50 | 6.81
2012-11-04 | 633:50 | 6.81
2012-11-04 | 634:50 | 6.96
2012-11-04 | 635:50 | 7.11
2012-11-04 | 636:50 | 7.55
2012-11-04 | 637:50 | 7.99
2012-11-04 | 638:50 | 8.43
2012-11-04 | 639:50 | 8.58
2012-11-04 | 640:50 | 8.73
2012-11-04 | 641:50 | 8.73
2012-11-04 | 642:50 | 8.58
2012-11-04 | 643:50 | 8.43
2012-11-04 | 644:50 | 8.43
2012-11-04 | 645:50 | 8.28
2012-11-04 | 646:50 | 8.14
2012-11-04 | 647:50 | 7.84
2012-11-05 | 648:50 | 7.7
2012-11-05 | 649:50 | 7.4
2012-11-05 | 650:50 | 7.11
2012-11-05 | 651:50 | 6.96
2012-11-05 | 652:50 | 6.81
2012-11-05 | 653:50 | 6.66
2012-11-05 | 654:50 | 6.52
2012-11-05 | 655:50 | 6.37
2012-11-05 | 656:50 | 6.22
2012-11-05 | 657:50 | 6.22
2012-11-05 | 658:50 | 6.22
2012-11-05 | 659:50 | 6.37
2012-11-05 | 660:50 | 6.96
2012-11-05 | 661:50 | 7.55
2012-11-05 | 662:50 | 7.84
2012-11-05 | 663:50 | 7.99
2012-11-05 | 664:50 | 8.14
2012-11-05 | 665:50 | 8.14
2012-11-05 | 666:50 | 8.14
2012-11-05 | 667:50 | 7.99
2012-11-05 | 668:50 | 7.84
2012-11-05 | 669:50 | 7.84
2012-11-05 | 670:50 | 7.7
2012-11-05 | 671:50 | 7.55
2012-11-06 | 672:50 | 7.25
2012-11-06 | 673:50 | 6.96
2012-11-06 | 674:50 | 6.81
2012-11-06 | 675:50 | 6.52
2012-11-06 | 676:50 | 6.37
2012-11-06 | 677:50 | 6.22
2012-11-06 | 678:50 | 6.22
2012-11-06 | 679:50 | 6.07
2012-11-06 | 680:50 | 5.92
2012-11-06 | 681:50 | 5.92
2012-11-06 | 682:50 | 5.92
2012-11-06 | 683:50 | 6.22
2012-11-06 | 684:50 | 6.81
2012-11-06 | 685:50 | 7.25
2012-11-06 | 686:50 | 7.7
2012-11-06 | 687:50 | 8.14
2012-11-06 | 688:50 | 8.43
2012-11-06 | 689:50 | 8.58
2012-11-06 | 690:50 | 8.58
2012-11-06 | 691:50 | 8.58
2012-11-06 | 692:50 | 8.58
2012-11-06 | 693:50 | 8.58
2012-11-06 | 694:50 | 8.43
2012-11-06 | 695:50 | 8.43
2012-11-07 | 696:50 | 8.14
2012-11-07 | 697:50 | 8.14
2012-11-07 | 698:50 | 7.99
2012-11-07 | 699:50 | 7.84
2012-11-07 | 700:50 | 7.7
2012-11-07 | 701:50 | 7.7
2012-11-07 | 702:50 | 7.7
2012-11-07 | 703:50 | 7.4
2012-11-07 | 704:50 | 7.25
2012-11-07 | 705:50 | 7.11
2012-11-07 | 706:50 | 6.96
2012-11-07 | 707:50 | 6.96
2012-11-07 | 708:50 | 7.4
2012-11-07 | 709:50 | 7.7
2012-11-07 | 710:50 | 7.7
2012-11-07 | 711:50 | 7.7
2012-11-07 | 712:50 | 7.55
2012-11-07 | 713:50 | 7.55
2012-11-07 | 714:50 | 7.25
2012-11-07 | 715:50 | 6.96
2012-11-07 | 716:50 | 6.66
2012-11-07 | 717:50 | 6.37
2012-11-07 | 718:50 | 5.92
2012-11-07 | 719:50 | 5.63
2012-11-08 | 720:50 | 5.48
2012-11-08 | 721:50 | 5.18
2012-11-08 | 722:50 | 4.89
2012-11-08 | 723:50 | 4.74
2012-11-08 | 724:50 | 4.59
2012-11-08 | 725:50 | 4.44
2012-11-08 | 726:50 | 4.29
2012-11-08 | 727:50 | 3.99
2012-11-08 | 728:50 | 3.84
2012-11-08 | 729:50 | 3.84
2012-11-08 | 730:50 | 3.84
2012-11-08 | 731:50 | 4.14
2012-11-08 | 732:50 | 4.59
2012-11-08 | 733:50 | 4.74
2012-11-08 | 734:50 | 4.74
2012-11-08 | 735:50 | 4.89

## WC 006.00 DUP
|  | Note: | All | Blue | cells are REQUIRED INFORMATION to grade data!
Project Name: |  | Water Quality Monitoring Program
Site Name: |  | Whychus Creek, Rd 6360
Group/Organization: |  |  | UDWC
LASAR#: | [5 empty] | Case Number:
Site Latitude (decimal): | [5 empty] | Site Description:
Site Longitude (decimal): | [5 empty] | WC 006.00
Elevation:
Temperature Logger ID: |  |  | 2165 |  |  | Contact Name: |  | Mike Logan
Depth (Meters): | [5 empty] | Contact Number: |  | 541-322-3135
Data File Name:
[5 empty] | Pre- Deployment Temperature Check |  |  |  | Initials: | ML
Thermometer ID: |  | 51063402 | Date: | 2012-04-21 |  | Thermometer ID: |  | 51063402 | Date: | 2012-04-21
Low Temp | TEMP | TEMP |  |  |  | High Temp | TEMP | TEMP
TIME | MASTER | UNIT | Difference | STATUS |  | TIME | MASTER | UNIT | Difference | STATUS
| - | - | - | - |  |  | - | - | - | -
14:46 | 10.1 | 9.8 | 0.3 | GRADE A |  | 15:03 | 22.2 | 21.3 | 0.9 | GRADE B
14:47 | 10.1 | 9.8 | 0.3 | GRADE A |  | 15:04 | 22.2 | 21.3 | 0.9 | GRADE B
14:48 | 10.1 | 9.8 | 0.3 | GRADE A |  | 15:05 | 22.2 | 21.3 | 0.9 | GRADE B
14:49 | 10.1 | 9.8 | 0.3 | GRADE A |  | 15:06 | 22.2 | 21.3 | 0.9 | GRADE B
14:50 | 10.1 | 9.6 | 0.5 | GRADE A |  | 15:07 | 22.2 | 21.3 | 0.9 | GRADE B
14:51 | 10.1 | 9.8 | 0.3 | GRADE A |  | 15:08 | 22.2 | 21.3 | 0.9 | GRADE B
AUDIT VALUES
AUDIT VALUES |  | Water Temperature |  | Air Temperature |  |  | Audit Thermometer ID
Date | Time | Audit | Logger | Audit |  | Logger |  | Comments |  | STATUS
2012-04-23 | 18:05 | 14.3 | 13.3 |  |  |  |  | Initials: | MBL | GRADE A
<--Comments Line
2012-05-29 | 15:24 | 13.1 | 12.6 |  |  |  |  | Initials: |  | GRADE A
<--Comments Line
2012-06-29 | 11:19 | 10.8 | 10.6 |  |  |  |  | Initials: |  | GRADE A
<--Comments Line
2012-07-27 | 20:02 | 16.7 | 16.3 |  |  |  |  | Initials: |  | GRADE A
<--Comments Line
2012-11-08 | 15:45 | 4.8 | 6.5 |  |  |  |  | Initials: | MBL | GRADE B
logger was buried under 2' of gravel in stream | [7 empty] | <--Comments Line
[8 empty] | Initials: |  | GRADE A
<--Comments Line
| Date Downloaded: |  | Time: |  |  | Time: |  |  | Time Shift Grade: | Grade A
|  |  | (Computer) |  |  | (Unit)
[5 empty] | Post- Deployment Temperature Check |  |  |  | Initials: | MBL
Thermometer ID: |  | 51063402 | Date: | 2012-12-10 |  | Thermometer ID: |  | 51063402 | Date: | 2012-12-10
Low Temp | TEMP | TEMP |  |  |  | High Temp | TEMP | TEMP
TIME | MASTER | UNIT | Difference | STATUS |  | TIME | MASTER | UNIT | Difference | STATUS
| - | - | - | - |  |  | - | - | - | -
0:24 | 11.4 | 11.08 | 0.32 | GRADE A |  | 0:46 | 25.4 | 24.89 | 0.51 | GRADE A
0:25 | 11.4 | 11.08 | 0.32 | GRADE A |  | 0:47 | 25.3 | 24.72 | 0.58 | GRADE B
0:26 | 11.4 | 11.08 | 0.32 | GRADE A |  | 0:48 | 25.3 | 24.89 | 0.41 | GRADE A
0:27 | 11.4 | 11.08 | 0.32 | GRADE A |  | 0:49 | 25.3 | 24.72 | 0.58 | GRADE B
0:28 | 11.4 | 11.08 | 0.32 | GRADE A |  | 0:50 | 25.3 | 24.72 | 0.58 | GRADE B
0:29 | 11.4 | 11.08 | 0.32 | GRADE A |  | 0:51 | 25.3 | 24.55 | 0.75 | GRADE B
COMMENTS:
Override Instructions

## 2165 DUP
Date | Time | Temp
°C
2012-04-23 | 18:39 | 13.3
2012-04-23 | 19:39 | 13.01
2012-04-23 | 20:39 | 12.71
2012-04-23 | 21:39 | 12.12
2012-04-23 | 22:39 | 11.97
2012-04-23 | 23:39 | 11.53
2012-04-24 | 0:39 | 11.38
2012-04-24 | 1:39 | 10.79
2012-04-24 | 2:39 | 9.9
2012-04-24 | 3:39 | 9.76
2012-04-24 | 4:39 | 9.31
2012-04-24 | 5:39 | 8.73
2012-04-24 | 6:39 | 8.43
2012-04-24 | 7:39 | 7.7
2012-04-24 | 8:39 | 7.55
2012-04-24 | 9:39 | 7.55
2012-04-24 | 10:39 | 7.7
2012-04-24 | 11:39 | 8.14
2012-04-24 | 12:39 | 9.17
2012-04-24 | 13:39 | 10.35
2012-04-24 | 14:39 | 11.08
2012-04-24 | 15:39 | 12.12
2012-04-24 | 16:39 | 12.56
2012-04-24 | 17:39 | 12.56
2012-04-24 | 18:39 | 12.56
2012-04-24 | 19:39 | 12.12
2012-04-24 | 20:39 | 11.67
2012-04-24 | 21:39 | 11.53
2012-04-24 | 22:39 | 11.38
2012-04-24 | 23:39 | 10.79
2012-04-25 | 0:39 | 10.2
2012-04-25 | 1:39 | 9.17
2012-04-25 | 2:39 | 9.02
2012-04-25 | 3:39 | 8.14
2012-04-25 | 4:39 | 7.55
2012-04-25 | 5:39 | 6.96
2012-04-25 | 6:39 | 6.81
2012-04-25 | 7:39 | 6.22
2012-04-25 | 8:39 | 6.22
2012-04-25 | 9:39 | 6.37
2012-04-25 | 10:39 | 6.22
2012-04-25 | 11:39 | 7.25
2012-04-25 | 12:39 | 7.55
2012-04-25 | 13:39 | 7.55
2012-04-25 | 14:39 | 7.4
2012-04-25 | 15:39 | 7.55
2012-04-25 | 16:39 | 7.84
2012-04-25 | 17:39 | 8.28
2012-04-25 | 18:39 | 8.28
2012-04-25 | 19:39 | 7.99
2012-04-25 | 20:39 | 7.84
2012-04-25 | 21:39 | 7.55
2012-04-25 | 22:39 | 7.25
2012-04-25 | 23:39 | 7.25
2012-04-26 | 0:39 | 7.25
2012-04-26 | 1:39 | 7.4
2012-04-26 | 2:39 | 7.55
2012-04-26 | 3:39 | 7.4
2012-04-26 | 4:39 | 7.11
2012-04-26 | 5:39 | 6.81
2012-04-26 | 6:39 | 6.37
2012-04-26 | 7:39 | 6.22
2012-04-26 | 8:39 | 6.22
2012-04-26 | 9:39 | 5.92
2012-04-26 | 10:39 | 6.07
2012-04-26 | 11:39 | 6.22
2012-04-26 | 12:39 | 6.66
2012-04-26 | 13:39 | 7.25
2012-04-26 | 14:39 | 7.99
2012-04-26 | 15:39 | 8.58
2012-04-26 | 16:39 | 8.73
2012-04-26 | 17:39 | 8.87
2012-04-26 | 18:39 | 8.73
2012-04-26 | 19:39 | 8.43
2012-04-26 | 20:39 | 8.14
2012-04-26 | 21:39 | 7.7
2012-04-26 | 22:39 | 6.96
2012-04-26 | 23:39 | 6.66
2012-04-27 | 0:39 | 6.07
2012-04-27 | 1:39 | 5.78
2012-04-27 | 2:39 | 5.33
2012-04-27 | 3:39 | 4.74
2012-04-27 | 4:39 | 4.59
2012-04-27 | 5:39 | 4.14
2012-04-27 | 6:39 | 3.84
2012-04-27 | 7:39 | 3.54
2012-04-27 | 8:39 | 3.54
2012-04-27 | 9:39 | 3.39
2012-04-27 | 10:39 | 4.14
2012-04-27 | 11:39 | 4.74
2012-04-27 | 12:39 | 6.07
2012-04-27 | 13:39 | 6.66
2012-04-27 | 14:39 | 7.25
2012-04-27 | 15:39 | 7.7
2012-04-27 | 16:39 | 7.99
2012-04-27 | 17:39 | 7.84
2012-04-27 | 18:39 | 7.99
2012-04-27 | 19:39 | 7.99
2012-04-27 | 20:39 | 7.84
2012-04-27 | 21:39 | 7.4
2012-04-27 | 22:39 | 7.25
2012-04-27 | 23:39 | 6.96
2012-04-28 | 0:39 | 6.81
2012-04-28 | 1:39 | 6.52
2012-04-28 | 2:39 | 6.52
2012-04-28 | 3:39 | 5.92
2012-04-28 | 4:39 | 6.07
2012-04-28 | 5:39 | 5.78
2012-04-28 | 6:39 | 5.33
2012-04-28 | 7:39 | 5.33
2012-04-28 | 8:39 | 5.48
2012-04-28 | 9:39 | 5.48
2012-04-28 | 10:39 | 5.78
2012-04-28 | 11:39 | 6.81
2012-04-28 | 12:39 | 7.55
2012-04-28 | 13:39 | 8.73
2012-04-28 | 14:39 | 8.58
2012-04-28 | 15:39 | 9.17
2012-04-28 | 16:39 | 9.31
2012-04-28 | 17:39 | 9.46
2012-04-28 | 18:39 | 9.61
2012-04-28 | 19:39 | 9.46
2012-04-28 | 20:39 | 9.17
2012-04-28 | 21:39 | 9.02
2012-04-28 | 22:39 | 8.43
2012-04-28 | 23:39 | 8.14
2012-04-29 | 0:39 | 7.55
2012-04-29 | 1:39 | 7.25
2012-04-29 | 2:39 | 6.81
2012-04-29 | 3:39 | 6.52
2012-04-29 | 4:39 | 6.07
2012-04-29 | 5:39 | 5.78
2012-04-29 | 6:39 | 5.33
2012-04-29 | 7:39 | 5.18
2012-04-29 | 8:39 | 5.03
2012-04-29 | 9:39 | 5.18
2012-04-29 | 10:39 | 5.48
2012-04-29 | 11:39 | 6.66
2012-04-29 | 12:39 | 7.99
2012-04-29 | 13:39 | 9.46
2012-04-29 | 14:39 | 10.35
2012-04-29 | 15:39 | 11.23
2012-04-29 | 16:39 | 11.53
2012-04-29 | 17:39 | 11.53
2012-04-29 | 18:39 | 11.97
2012-04-29 | 19:39 | 11.53
2012-04-29 | 20:39 | 11.08
2012-04-29 | 21:39 | 11.08
2012-04-29 | 22:39 | 10.93
2012-04-29 | 23:39 | 10.79
2012-04-30 | 0:39 | 10.2
2012-04-30 | 1:39 | 9.9
2012-04-30 | 2:39 | 9.76
2012-04-30 | 3:39 | 9.17
2012-04-30 | 4:39 | 9.17
2012-04-30 | 5:39 | 8.73
2012-04-30 | 6:39 | 8.28
2012-04-30 | 7:39 | 8.14
2012-04-30 | 8:39 | 7.7
2012-04-30 | 9:39 | 7.7
2012-04-30 | 10:39 | 7.99
2012-04-30 | 11:39 | 8.58
2012-04-30 | 12:39 | 9.46
2012-04-30 | 13:39 | 10.93
2012-04-30 | 14:39 | 11.53
2012-04-30 | 15:39 | 12.12
2012-04-30 | 16:39 | 12.26
2012-04-30 | 17:39 | 11.97
2012-04-30 | 18:39 | 11.23
2012-04-30 | 19:39 | 10.64
2012-04-30 | 20:39 | 10.05
2012-04-30 | 21:39 | 9.61
2012-04-30 | 22:39 | 9.02
2012-04-30 | 23:39 | 8.73
2012-05-01 | 0:39 | 8.28
2012-05-01 | 1:39 | 7.55
2012-05-01 | 2:39 | 6.96
2012-05-01 | 3:39 | 6.37
2012-05-01 | 4:39 | 5.78
2012-05-01 | 5:39 | 5.18
2012-05-01 | 6:39 | 4.59
2012-05-01 | 7:39 | 4.29
2012-05-01 | 8:39 | 4.14
2012-05-01 | 9:39 | 4.29
2012-05-01 | 10:39 | 4.74
2012-05-01 | 11:39 | 5.33
2012-05-01 | 12:39 | 6.37
2012-05-01 | 13:39 | 7.25
2012-05-01 | 14:39 | 8.43
2012-05-01 | 15:39 | 9.02
2012-05-01 | 16:39 | 9.31
2012-05-01 | 17:39 | 9.17
2012-05-01 | 18:39 | 9.46
2012-05-01 | 19:39 | 8.87
2012-05-01 | 20:39 | 8.58
2012-05-01 | 21:39 | 8.14
2012-05-01 | 22:39 | 7.7
2012-05-01 | 23:39 | 7.11
2012-05-02 | 0:39 | 6.81
2012-05-02 | 1:39 | 6.22
2012-05-02 | 2:39 | 5.48
2012-05-02 | 3:39 | 5.33
2012-05-02 | 4:39 | 5.03
2012-05-02 | 5:39 | 4.44
2012-05-02 | 6:39 | 4.14
2012-05-02 | 7:39 | 3.99
2012-05-02 | 8:39 | 3.84
2012-05-02 | 9:39 | 3.84
2012-05-02 | 10:39 | 4.44
2012-05-02 | 11:39 | 4.89
2012-05-02 | 12:39 | 5.78
2012-05-02 | 13:39 | 6.96
2012-05-02 | 14:39 | 7.84
2012-05-02 | 15:39 | 8.14
2012-05-02 | 16:39 | 8.28
2012-05-02 | 17:39 | 7.99
2012-05-02 | 18:39 | 7.99
2012-05-02 | 19:39 | 8.28
2012-05-02 | 20:39 | 7.84
2012-05-02 | 21:39 | 7.84
2012-05-02 | 22:39 | 7.4
2012-05-02 | 23:39 | 7.25
2012-05-03 | 0:39 | 7.25
2012-05-03 | 1:39 | 6.81
2012-05-03 | 2:39 | 6.81
2012-05-03 | 3:39 | 6.52
2012-05-03 | 4:39 | 6.37
2012-05-03 | 5:39 | 5.92
2012-05-03 | 6:39 | 5.92
2012-05-03 | 7:39 | 5.78
2012-05-03 | 8:39 | 5.78
2012-05-03 | 9:39 | 6.22
2012-05-03 | 10:39 | 6.52
2012-05-03 | 11:39 | 7.4
2012-05-03 | 12:39 | 7.7
2012-05-03 | 13:39 | 7.99
2012-05-03 | 14:39 | 8.14
2012-05-03 | 15:39 | 9.17
2012-05-03 | 16:39 | 9.9
2012-05-03 | 17:39 | 10.35
2012-05-03 | 18:39 | 10.49
2012-05-03 | 19:39 | 9.9
2012-05-03 | 20:39 | 9.9
2012-05-03 | 21:39 | 9.46
2012-05-03 | 22:39 | 9.17
2012-05-03 | 23:39 | 8.58
2012-05-04 | 0:39 | 7.99
2012-05-04 | 1:39 | 7.4
2012-05-04 | 2:39 | 6.96
2012-05-04 | 3:39 | 6.52
2012-05-04 | 4:39 | 6.37
2012-05-04 | 5:39 | 6.07
2012-05-04 | 6:39 | 5.78
2012-05-04 | 7:39 | 5.63
2012-05-04 | 8:39 | 5.63
2012-05-04 | 9:39 | 5.48
2012-05-04 | 10:39 | 5.63
2012-05-04 | 11:39 | 6.52
2012-05-04 | 12:39 | 7.4
2012-05-04 | 13:39 | 8.58
2012-05-04 | 14:39 | 8.28
2012-05-04 | 15:39 | 8.43
2012-05-04 | 16:39 | 9.46
2012-05-04 | 17:39 | 9.17
2012-05-04 | 18:39 | 9.02
2012-05-04 | 19:39 | 8.73
2012-05-04 | 20:39 | 8.14
2012-05-04 | 21:39 | 7.55
2012-05-04 | 22:39 | 7.11
2012-05-04 | 23:39 | 6.81
2012-05-05 | 0:39 | 6.37
2012-05-05 | 1:39 | 5.92
2012-05-05 | 2:39 | 5.48
2012-05-05 | 3:39 | 5.18
2012-05-05 | 4:39 | 4.59
2012-05-05 | 5:39 | 4.29
2012-05-05 | 6:39 | 3.84
2012-05-05 | 7:39 | 3.54
2012-05-05 | 8:39 | 3.69
2012-05-05 | 9:39 | 3.69
2012-05-05 | 10:39 | 4.44
2012-05-05 | 11:39 | 5.63
2012-05-05 | 12:39 | 6.81
2012-05-05 | 13:39 | 7.84
2012-05-05 | 14:39 | 8.28
2012-05-05 | 15:39 | 7.84
2012-05-05 | 16:39 | 7.99
2012-05-05 | 17:39 | 8.28
2012-05-05 | 18:39 | 8.58
2012-05-05 | 19:39 | 9.02
2012-05-05 | 20:39 | 9.02
2012-05-05 | 21:39 | 8.87
2012-05-05 | 22:39 | 8.43
2012-05-05 | 23:39 | 7.99
2012-05-06 | 0:39 | 7.7
2012-05-06 | 1:39 | 7.4
2012-05-06 | 2:39 | 6.81
2012-05-06 | 3:39 | 6.66
2012-05-06 | 4:39 | 5.78
2012-05-06 | 5:39 | 5.48
2012-05-06 | 6:39 | 5.03
2012-05-06 | 7:39 | 4.59
2012-05-06 | 8:39 | 4.29
2012-05-06 | 9:39 | 4.59
2012-05-06 | 10:39 | 5.18
2012-05-06 | 11:39 | 6.37
2012-05-06 | 12:39 | 7.84
2012-05-06 | 13:39 | 9.46
2012-05-06 | 14:39 | 10.64
2012-05-06 | 15:39 | 11.53
2012-05-06 | 16:39 | 11.82
2012-05-06 | 17:39 | 11.53
2012-05-06 | 18:39 | 11.53
2012-05-06 | 19:39 | 11.53
2012-05-06 | 20:39 | 10.79
2012-05-06 | 21:39 | 10.49
2012-05-06 | 22:39 | 9.9
2012-05-06 | 23:39 | 9.76
2012-05-07 | 0:39 | 9.02
2012-05-07 | 1:39 | 8.58
2012-05-07 | 2:39 | 8.28
2012-05-07 | 3:39 | 7.84
2012-05-07 | 4:39 | 7.25
2012-05-07 | 5:39 | 6.81
2012-05-07 | 6:39 | 6.52
2012-05-07 | 7:39 | 6.07
2012-05-07 | 8:39 | 6.22
2012-05-07 | 9:39 | 6.07
2012-05-07 | 10:39 | 6.81
2012-05-07 | 11:39 | 8.14
2012-05-07 | 12:39 | 9.76
2012-05-07 | 13:39 | 12.12
2012-05-07 | 14:39 | 13.75
2012-05-07 | 15:39 | 14.5
2012-05-07 | 16:39 | 14.65
2012-05-07 | 17:39 | 14.5
2012-05-07 | 18:39 | 14.5
2012-05-07 | 19:39 | 14.2
2012-05-07 | 20:39 | 13.9
2012-05-07 | 21:39 | 13.01
2012-05-07 | 22:39 | 12.26
2012-05-07 | 23:39 | 11.97
2012-05-08 | 0:39 | 11.53
2012-05-08 | 1:39 | 10.79
2012-05-08 | 2:39 | 10.35
2012-05-08 | 3:39 | 10.2
2012-05-08 | 4:39 | 9.76
2012-05-08 | 5:39 | 9.46
2012-05-08 | 6:39 | 9.02
2012-05-08 | 7:39 | 8.73
2012-05-08 | 8:39 | 8.43
2012-05-08 | 9:39 | 8.28
2012-05-08 | 10:39 | 9.02
2012-05-08 | 11:39 | 10.2
2012-05-08 | 12:39 | 11.82
2012-05-08 | 13:39 | 13.9
2012-05-08 | 14:39 | 15.4
2012-05-08 | 15:39 | 16.15
2012-05-08 | 16:39 | 16.31
2012-05-08 | 17:39 | 15.85
2012-05-08 | 18:39 | 15.7
2012-05-08 | 19:39 | 15.55
2012-05-08 | 20:39 | 14.65
2012-05-08 | 21:39 | 14.2
2012-05-08 | 22:39 | 13.3
2012-05-08 | 23:39 | 12.71
2012-05-09 | 0:39 | 12.56
2012-05-09 | 1:39 | 12.12
2012-05-09 | 2:39 | 11.82
2012-05-09 | 3:39 | 11.53
2012-05-09 | 4:39 | 11.08
2012-05-09 | 5:39 | 10.64
2012-05-09 | 6:39 | 10.35
2012-05-09 | 7:39 | 9.9
2012-05-09 | 8:39 | 9.61
2012-05-09 | 9:39 | 9.61
2012-05-09 | 10:39 | 9.76
2012-05-09 | 11:39 | 10.64
2012-05-09 | 12:39 | 11.97
2012-05-09 | 13:39 | 13.15
2012-05-09 | 14:39 | 13.3
2012-05-09 | 15:39 | 13.3
2012-05-09 | 16:39 | 13.01
2012-05-09 | 17:39 | 12.56
2012-05-09 | 18:39 | 12.12
2012-05-09 | 19:39 | 11.53
2012-05-09 | 20:39 | 10.93
2012-05-09 | 21:39 | 10.64
2012-05-09 | 22:39 | 10.05
2012-05-09 | 23:39 | 9.46
2012-05-10 | 0:39 | 9.17
2012-05-10 | 1:39 | 8.43
2012-05-10 | 2:39 | 7.7
2012-05-10 | 3:39 | 7.25
2012-05-10 | 4:39 | 6.52
2012-05-10 | 5:39 | 6.07
2012-05-10 | 6:39 | 5.48
2012-05-10 | 7:39 | 4.89
2012-05-10 | 8:39 | 4.89
2012-05-10 | 9:39 | 4.89
2012-05-10 | 10:39 | 5.48
2012-05-10 | 11:39 | 6.66
2012-05-10 | 12:39 | 8.43
2012-05-10 | 13:39 | 10.05
2012-05-10 | 14:39 | 11.38
2012-05-10 | 15:39 | 12.12
2012-05-10 | 16:39 | 12.26
2012-05-10 | 17:39 | 11.97
2012-05-10 | 18:39 | 11.82
2012-05-10 | 19:39 | 11.53
2012-05-10 | 20:39 | 10.93
2012-05-10 | 21:39 | 10.2
2012-05-10 | 22:39 | 9.61
2012-05-10 | 23:39 | 9.02
2012-05-11 | 0:39 | 8.28
2012-05-11 | 1:39 | 8.14
2012-05-11 | 2:39 | 7.55
2012-05-11 | 3:39 | 6.96
2012-05-11 | 4:39 | 6.66
2012-05-11 | 5:39 | 6.07
2012-05-11 | 6:39 | 5.78
2012-05-11 | 7:39 | 5.33
2012-05-11 | 8:39 | 5.63
2012-05-11 | 9:39 | 5.48
2012-05-11 | 10:39 | 5.92
2012-05-11 | 11:39 | 7.25
2012-05-11 | 12:39 | 9.17
2012-05-11 | 13:39 | 10.93
2012-05-11 | 14:39 | 12.71
2012-05-11 | 15:39 | 13.45
2012-05-11 | 16:39 | 13.45
2012-05-11 | 17:39 | 13.3
2012-05-11 | 18:39 | 13.01
2012-05-11 | 19:39 | 13.01
2012-05-11 | 20:39 | 12.41
2012-05-11 | 21:39 | 11.53
2012-05-11 | 22:39 | 10.93
2012-05-11 | 23:39 | 10.2
2012-05-12 | 0:39 | 9.76
2012-05-12 | 1:39 | 9.46
2012-05-12 | 2:39 | 8.58
2012-05-12 | 3:39 | 8.14
2012-05-12 | 4:39 | 7.99
2012-05-12 | 5:39 | 7.11
2012-05-12 | 6:39 | 6.96
2012-05-12 | 7:39 | 6.52
2012-05-12 | 8:39 | 6.52
2012-05-12 | 9:39 | 6.52
2012-05-12 | 10:39 | 7.25
2012-05-12 | 11:39 | 8.58
2012-05-12 | 12:39 | 10.49
2012-05-12 | 13:39 | 12.41
2012-05-12 | 14:39 | 14.2
2012-05-12 | 15:39 | 14.95
2012-05-12 | 16:39 | 15.1
2012-05-12 | 17:39 | 14.95
2012-05-12 | 18:39 | 14.65
2012-05-12 | 19:39 | 14.5
2012-05-12 | 20:39 | 14.5
2012-05-12 | 21:39 | 13.45
2012-05-12 | 22:39 | 12.71
2012-05-12 | 23:39 | 12.12
2012-05-13 | 0:39 | 11.67
2012-05-13 | 1:39 | 11.08
2012-05-13 | 2:39 | 10.79
2012-05-13 | 3:39 | 10.35
2012-05-13 | 4:39 | 9.76
2012-05-13 | 5:39 | 9.17
2012-05-13 | 6:39 | 8.43
2012-05-13 | 7:39 | 7.84
2012-05-13 | 8:39 | 7.25
2012-05-13 | 9:39 | 7.25
2012-05-13 | 10:39 | 7.55
2012-05-13 | 11:39 | 8.73
2012-05-13 | 12:39 | 10.05
2012-05-13 | 13:39 | 11.38
2012-05-13 | 14:39 | 12.56
2012-05-13 | 15:39 | 13.3
2012-05-13 | 16:39 | 13.75
2012-05-13 | 17:39 | 13.9
2012-05-13 | 18:39 | 13.9
2012-05-13 | 19:39 | 13.75
2012-05-13 | 20:39 | 13.3
2012-05-13 | 21:39 | 13.15
2012-05-13 | 22:39 | 13.01
2012-05-13 | 23:39 | 12.56
2012-05-14 | 0:39 | 12.12
2012-05-14 | 1:39 | 11.67
2012-05-14 | 2:39 | 10.93
2012-05-14 | 3:39 | 10.49
2012-05-14 | 4:39 | 9.9
2012-05-14 | 5:39 | 9.46
2012-05-14 | 6:39 | 9.17
2012-05-14 | 7:39 | 9.02
2012-05-14 | 8:39 | 8.58
2012-05-14 | 9:39 | 8.73
2012-05-14 | 10:39 | 9.02
2012-05-14 | 11:39 | 9.76
2012-05-14 | 12:39 | 11.08
2012-05-14 | 13:39 | 12.26
2012-05-14 | 14:39 | 13.3
2012-05-14 | 15:39 | 13.9
2012-05-14 | 16:39 | 14.5
2012-05-14 | 17:39 | 14.05
2012-05-14 | 18:39 | 13.9
2012-05-14 | 19:39 | 13.6
2012-05-14 | 20:39 | 13.15
2012-05-14 | 21:39 | 13.15
2012-05-14 | 22:39 | 12.71
2012-05-14 | 23:39 | 12.56
2012-05-15 | 0:39 | 12.26
2012-05-15 | 1:39 | 11.97
2012-05-15 | 2:39 | 11.82
2012-05-15 | 3:39 | 11.38
2012-05-15 | 4:39 | 10.79
2012-05-15 | 5:39 | 10.35
2012-05-15 | 6:39 | 10.2
2012-05-15 | 7:39 | 9.76
2012-05-15 | 8:39 | 9.46
2012-05-15 | 9:39 | 9.46
2012-05-15 | 10:39 | 9.9
2012-05-15 | 11:39 | 11.23
2012-05-15 | 12:39 | 12.56
2012-05-15 | 13:39 | 14.5
2012-05-15 | 14:39 | 15.55
2012-05-15 | 15:39 | 16
2012-05-15 | 16:39 | 16.31
2012-05-15 | 17:39 | 16.15
2012-05-15 | 18:39 | 16.31
2012-05-15 | 19:39 | 16
2012-05-15 | 20:39 | 15.55
2012-05-15 | 21:39 | 15.1
2012-05-15 | 22:39 | 14.5
2012-05-15 | 23:39 | 14.2
2012-05-16 | 0:39 | 13.75
2012-05-16 | 1:39 | 13.15
2012-05-16 | 2:39 | 12.71
2012-05-16 | 3:39 | 12.12
2012-05-16 | 4:39 | 11.53
2012-05-16 | 5:39 | 10.49
2012-05-16 | 6:39 | 9.76
2012-05-16 | 7:39 | 9.61
2012-05-16 | 8:39 | 8.87
2012-05-16 | 9:39 | 9.02
2012-05-16 | 10:39 | 9.17
2012-05-16 | 11:39 | 9.9
2012-05-16 | 12:39 | 10.93
2012-05-16 | 13:39 | 12.26
2012-05-16 | 14:39 | 13.45
2012-05-16 | 15:39 | 13.9
2012-05-16 | 16:39 | 14.05
2012-05-16 | 17:39 | 14.2
2012-05-16 | 18:39 | 13.9
2012-05-16 | 19:39 | 13.45
2012-05-16 | 20:39 | 13.15
2012-05-16 | 21:39 | 12.86
2012-05-16 | 22:39 | 12.26
2012-05-16 | 23:39 | 12.26
2012-05-17 | 0:39 | 11.97
2012-05-17 | 1:39 | 11.53
2012-05-17 | 2:39 | 10.93
2012-05-17 | 3:39 | 10.49
2012-05-17 | 4:39 | 9.9
2012-05-17 | 5:39 | 9.61
2012-05-17 | 6:39 | 9.17
2012-05-17 | 7:39 | 8.73
2012-05-17 | 8:39 | 8.73
2012-05-17 | 9:39 | 8.73
2012-05-17 | 10:39 | 9.17
2012-05-17 | 11:39 | 9.76
2012-05-17 | 12:39 | 10.79
2012-05-17 | 13:39 | 11.82
2012-05-17 | 14:39 | 13.01
2012-05-17 | 15:39 | 13.75
2012-05-17 | 16:39 | 13.75
2012-05-17 | 17:39 | 13.45
2012-05-17 | 18:39 | 13.15
2012-05-17 | 19:39 | 12.86
2012-05-17 | 20:39 | 12.12
2012-05-17 | 21:39 | 11.82
2012-05-17 | 22:39 | 10.93
2012-05-17 | 23:39 | 10.64
2012-05-18 | 0:39 | 10.05
2012-05-18 | 1:39 | 9.61
2012-05-18 | 2:39 | 9.17
2012-05-18 | 3:39 | 8.58
2012-05-18 | 4:39 | 8.14
2012-05-18 | 5:39 | 7.4
2012-05-18 | 6:39 | 6.96
2012-05-18 | 7:39 | 6.37
2012-05-18 | 8:39 | 6.37
2012-05-18 | 9:39 | 6.22
2012-05-18 | 10:39 | 7.11
2012-05-18 | 11:39 | 8.28
2012-05-18 | 12:39 | 9.46
2012-05-18 | 13:39 | 10.79
2012-05-18 | 14:39 | 12.26
2012-05-18 | 15:39 | 13.15
2012-05-18 | 16:39 | 13.3
2012-05-18 | 17:39 | 13.15
2012-05-18 | 18:39 | 13.01
2012-05-18 | 19:39 | 12.71
2012-05-18 | 20:39 | 12.41
2012-05-18 | 21:39 | 11.53
2012-05-18 | 22:39 | 11.08
2012-05-18 | 23:39 | 10.35
2012-05-19 | 0:39 | 10.2
2012-05-19 | 1:39 | 9.76
2012-05-19 | 2:39 | 9.17
2012-05-19 | 3:39 | 8.58
2012-05-19 | 4:39 | 8.28
2012-05-19 | 5:39 | 7.84
2012-05-19 | 6:39 | 7.25
2012-05-19 | 7:39 | 6.96
2012-05-19 | 8:39 | 6.96
2012-05-19 | 9:39 | 6.96
2012-05-19 | 10:39 | 7.55
2012-05-19 | 11:39 | 8.73
2012-05-19 | 12:39 | 9.76
2012-05-19 | 13:39 | 10.2
2012-05-19 | 14:39 | 10.79
2012-05-19 | 15:39 | 11.82
2012-05-19 | 16:39 | 11.97
2012-05-19 | 17:39 | 11.97
2012-05-19 | 18:39 | 11.82
2012-05-19 | 19:39 | 11.67
2012-05-19 | 20:39 | 11.53
2012-05-19 | 21:39 | 11.38
2012-05-19 | 22:39 | 11.08
2012-05-19 | 23:39 | 10.79
2012-05-20 | 0:39 | 10.64
2012-05-20 | 1:39 | 10.64
2012-05-20 | 2:39 | 10.2
2012-05-20 | 3:39 | 10.2
2012-05-20 | 4:39 | 9.9
2012-05-20 | 5:39 | 9.61
2012-05-20 | 6:39 | 9.61
2012-05-20 | 7:39 | 9.61
2012-05-20 | 8:39 | 9.46
2012-05-20 | 9:39 | 9.9
2012-05-20 | 10:39 | 10.05
2012-05-20 | 11:39 | 10.79
2012-05-20 | 12:39 | 11.97
2012-05-20 | 13:39 | 12.56
2012-05-20 | 14:39 | 13.9
2012-05-20 | 15:39 | 14.2
2012-05-20 | 16:39 | 14.5
2012-05-20 | 17:39 | 14.5
2012-05-20 | 18:39 | 14.5
2012-05-20 | 19:39 | 13.9
2012-05-20 | 20:39 | 13.6
2012-05-20 | 21:39 | 13.01
2012-05-20 | 22:39 | 12.56
2012-05-20 | 23:39 | 12.12
2012-05-21 | 0:39 | 11.82
2012-05-21 | 1:39 | 11.53
2012-05-21 | 2:39 | 11.23
2012-05-21 | 3:39 | 11.08
2012-05-21 | 4:39 | 10.79
2012-05-21 | 5:39 | 10.93
2012-05-21 | 6:39 | 10.79
2012-05-21 | 7:39 | 10.2
2012-05-21 | 8:39 | 10.05
2012-05-21 | 9:39 | 10.2
2012-05-21 | 10:39 | 10.2
2012-05-21 | 11:39 | 10.79
2012-05-21 | 12:39 | 10.64
2012-05-21 | 13:39 | 10.64
2012-05-21 | 14:39 | 10.64
2012-05-21 | 15:39 | 10.2
2012-05-21 | 16:39 | 10.2
2012-05-21 | 17:39 | 10.2
2012-05-21 | 18:39 | 10.49
2012-05-21 | 19:39 | 10.49
2012-05-21 | 20:39 | 10.35
2012-05-21 | 21:39 | 10.2
2012-05-21 | 22:39 | 10.35
2012-05-21 | 23:39 | 10.05
2012-05-22 | 0:39 | 9.61
2012-05-22 | 1:39 | 8.73
2012-05-22 | 2:39 | 8.73
2012-05-22 | 3:39 | 8.43
2012-05-22 | 4:39 | 8.14
2012-05-22 | 5:39 | 7.4
2012-05-22 | 6:39 | 7.11
2012-05-22 | 7:39 | 6.66
2012-05-22 | 8:39 | 6.07
2012-05-22 | 9:39 | 6.07
2012-05-22 | 10:39 | 6.37
2012-05-22 | 11:39 | 7.11
2012-05-22 | 12:39 | 7.25
2012-05-22 | 13:39 | 7.7
2012-05-22 | 14:39 | 8.43
2012-05-22 | 15:39 | 9.76
2012-05-22 | 16:39 | 10.49
2012-05-22 | 17:39 | 10.64
2012-05-22 | 18:39 | 9.9
2012-05-22 | 19:39 | 9.46
2012-05-22 | 20:39 | 8.87
2012-05-22 | 21:39 | 8.73
2012-05-22 | 22:39 | 8.87
2012-05-22 | 23:39 | 8.73
2012-05-23 | 0:39 | 8.58
2012-05-23 | 1:39 | 7.7
2012-05-23 | 2:39 | 7.55
2012-05-23 | 3:39 | 6.96
2012-05-23 | 4:39 | 6.37
2012-05-23 | 5:39 | 5.92
2012-05-23 | 6:39 | 5.63
2012-05-23 | 7:39 | 5.48
2012-05-23 | 8:39 | 5.33
2012-05-23 | 9:39 | 5.48
2012-05-23 | 10:39 | 5.92
2012-05-23 | 11:39 | 6.37
2012-05-23 | 12:39 | 7.99
2012-05-23 | 13:39 | 9.46
2012-05-23 | 14:39 | 9.9
2012-05-23 | 15:39 | 10.64
2012-05-23 | 16:39 | 10.49
2012-05-23 | 17:39 | 10.79
2012-05-23 | 18:39 | 10.79
2012-05-23 | 19:39 | 10.05
2012-05-23 | 20:39 | 9.76
2012-05-23 | 21:39 | 9.76
2012-05-23 | 22:39 | 9.17
2012-05-23 | 23:39 | 8.87
2012-05-24 | 0:39 | 8.58
2012-05-24 | 1:39 | 7.84
2012-05-24 | 2:39 | 7.25
2012-05-24 | 3:39 | 7.25
2012-05-24 | 4:39 | 7.11
2012-05-24 | 5:39 | 6.66
2012-05-24 | 6:39 | 6.66
2012-05-24 | 7:39 | 6.37
2012-05-24 | 8:39 | 6.37
2012-05-24 | 9:39 | 6.22
2012-05-24 | 10:39 | 6.52
2012-05-24 | 11:39 | 6.52
2012-05-24 | 12:39 | 6.96
2012-05-24 | 13:39 | 6.81
2012-05-24 | 14:39 | 6.81
2012-05-24 | 15:39 | 6.81
2012-05-24 | 16:39 | 6.96
2012-05-24 | 17:39 | 7.25
2012-05-24 | 18:39 | 7.4
2012-05-24 | 19:39 | 7.4
2012-05-24 | 20:39 | 6.96
2012-05-24 | 21:39 | 6.81
2012-05-24 | 22:39 | 6.81
2012-05-24 | 23:39 | 6.37
2012-05-25 | 0:39 | 6.07
2012-05-25 | 1:39 | 6.07
2012-05-25 | 2:39 | 5.92
2012-05-25 | 3:39 | 5.92
2012-05-25 | 4:39 | 5.63
2012-05-25 | 5:39 | 5.92
2012-05-25 | 6:39 | 5.63
2012-05-25 | 7:39 | 5.63
2012-05-25 | 8:39 | 5.63
2012-05-25 | 9:39 | 5.63
2012-05-25 | 10:39 | 5.78
2012-05-25 | 11:39 | 6.07
2012-05-25 | 12:39 | 6.81
2012-05-25 | 13:39 | 7.4
2012-05-25 | 14:39 | 7.25
2012-05-25 | 15:39 | 7.25
2012-05-25 | 16:39 | 7.11
2012-05-25 | 17:39 | 7.25
2012-05-25 | 18:39 | 7.25
2012-05-25 | 19:39 | 7.4
2012-05-25 | 20:39 | 7.25
2012-05-25 | 21:39 | 7.11
2012-05-25 | 22:39 | 6.52
2012-05-25 | 23:39 | 6.37
2012-05-26 | 0:39 | 5.78
2012-05-26 | 1:39 | 5.63
2012-05-26 | 2:39 | 5.48
2012-05-26 | 3:39 | 5.03
2012-05-26 | 4:39 | 4.89
2012-05-26 | 5:39 | 4.59
2012-05-26 | 6:39 | 4.44
2012-05-26 | 7:39 | 4.44
2012-05-26 | 8:39 | 4.74
2012-05-26 | 9:39 | 5.03
2012-05-26 | 10:39 | 6.07
2012-05-26 | 11:39 | 6.81
2012-05-26 | 12:39 | 7.4
2012-05-26 | 13:39 | 7.84
2012-05-26 | 14:39 | 8.43
2012-05-26 | 15:39 | 9.17
2012-05-26 | 16:39 | 9.46
2012-05-26 | 17:39 | 9.76
2012-05-26 | 18:39 | 9.9
2012-05-26 | 19:39 | 9.76
2012-05-26 | 20:39 | 9.76
2012-05-26 | 21:39 | 9.46
2012-05-26 | 22:39 | 9.02
2012-05-26 | 23:39 | 8.58
2012-05-27 | 0:39 | 8.43
2012-05-27 | 1:39 | 7.84
2012-05-27 | 2:39 | 7.7
2012-05-27 | 3:39 | 7.25
2012-05-27 | 4:39 | 7.11
2012-05-27 | 5:39 | 6.52
2012-05-27 | 6:39 | 6.07
2012-05-27 | 7:39 | 6.07
2012-05-27 | 8:39 | 6.07
2012-05-27 | 9:39 | 6.37
2012-05-27 | 10:39 | 7.11
2012-05-27 | 11:39 | 8.14
2012-05-27 | 12:39 | 9.17
2012-05-27 | 13:39 | 10.2
2012-05-27 | 14:39 | 11.23
2012-05-27 | 15:39 | 11.82
2012-05-27 | 16:39 | 12.12
2012-05-27 | 17:39 | 12.12
2012-05-27 | 18:39 | 12.12
2012-05-27 | 19:39 | 12.12
2012-05-27 | 20:39 | 11.67
2012-05-27 | 21:39 | 11.38
2012-05-27 | 22:39 | 11.23
2012-05-27 | 23:39 | 10.79
2012-05-28 | 0:39 | 10.35
2012-05-28 | 1:39 | 9.9
2012-05-28 | 2:39 | 9.46
2012-05-28 | 3:39 | 9.17
2012-05-28 | 4:39 | 8.43
2012-05-28 | 5:39 | 7.99
2012-05-28 | 6:39 | 7.7
2012-05-28 | 7:39 | 7.55
2012-05-28 | 8:39 | 7.11
2012-05-28 | 9:39 | 7.55
2012-05-28 | 10:39 | 8.14
2012-05-28 | 11:39 | 9.02
2012-05-28 | 12:39 | 9.9
2012-05-28 | 13:39 | 10.64
2012-05-28 | 14:39 | 11.38
2012-05-28 | 15:39 | 12.12
2012-05-28 | 16:39 | 12.56
2012-05-28 | 17:39 | 12.86
2012-05-28 | 18:39 | 13.01
2012-05-28 | 19:39 | 12.56
2012-05-28 | 20:39 | 12.12
2012-05-28 | 21:39 | 11.53
2012-05-28 | 22:39 | 11.23
2012-05-28 | 23:39 | 10.79
2012-05-29 | 0:39 | 10.64
2012-05-29 | 1:39 | 9.9
2012-05-29 | 2:39 | 9.46
2012-05-29 | 3:39 | 9.17
2012-05-29 | 4:39 | 8.43
2012-05-29 | 5:39 | 7.55
2012-05-29 | 6:39 | 7.25
2012-05-29 | 7:39 | 7.25
2012-05-29 | 8:39 | 7.25
2012-05-29 | 9:39 | 7.11
2012-05-29 | 10:39 | 7.7
2012-05-29 | 11:39 | 8.87
2012-05-29 | 12:39 | 9.9
2012-05-29 | 13:39 | 11.38
2012-05-29 | 14:39 | 11.97
2012-05-29 | 15:39 | 12.56
2012-05-29 | 16:39 | 13.01
2012-05-29 | 17:39 | 13.15
2012-05-29 | 18:39 | 13.01
2012-05-29 | 19:39 | 12.86
2012-05-29 | 20:39 | 12.56
2012-05-29 | 21:39 | 12.12
2012-05-29 | 22:39 | 11.82
2012-05-29 | 23:39 | 11.67
2012-05-30 | 0:39 | 11.38
2012-05-30 | 1:39 | 10.93
2012-05-30 | 2:39 | 10.35
2012-05-30 | 3:39 | 10.2
2012-05-30 | 4:39 | 9.76
2012-05-30 | 5:39 | 9.46
2012-05-30 | 6:39 | 8.58
2012-05-30 | 7:39 | 8.58
2012-05-30 | 8:39 | 8.58
2012-05-30 | 9:39 | 8.73
2012-05-30 | 10:39 | 9.46
2012-05-30 | 11:39 | 10.49
2012-05-30 | 12:39 | 11.53
2012-05-30 | 13:39 | 13.3
2012-05-30 | 14:39 | 14.5
2012-05-30 | 15:39 | 15.4
2012-05-30 | 16:39 | 15.4
2012-05-30 | 17:39 | 15.55
2012-05-30 | 18:39 | 15.55
2012-05-30 | 19:39 | 15.4
2012-05-30 | 20:39 | 14.95
2012-05-30 | 21:39 | 14.5
2012-05-30 | 22:39 | 13.9
2012-05-30 | 23:39 | 13.75
2012-05-31 | 0:39 | 13.45
2012-05-31 | 1:39 | 13.15
2012-05-31 | 2:39 | 12.86
2012-05-31 | 3:39 | 12.56
2012-05-31 | 4:39 | 12.12
2012-05-31 | 5:39 | 11.53
2012-05-31 | 6:39 | 10.79
2012-05-31 | 7:39 | 10.64
2012-05-31 | 8:39 | 10.35
2012-05-31 | 9:39 | 10.49
2012-05-31 | 10:39 | 10.35
2012-05-31 | 11:39 | 10.79
2012-05-31 | 12:39 | 10.93
2012-05-31 | 13:39 | 11.82
2012-05-31 | 14:39 | 12.86
2012-05-31 | 15:39 | 13.9
2012-05-31 | 16:39 | 14.5
2012-05-31 | 17:39 | 14.5
2012-05-31 | 18:39 | 14.65
2012-05-31 | 19:39 | 14.5
2012-05-31 | 20:39 | 14.95
2012-05-31 | 21:39 | 14.95
2012-05-31 | 22:39 | 14.5
2012-05-31 | 23:39 | 14.2
2012-06-01 | 0:39 | 13.6
2012-06-01 | 1:39 | 13.01
2012-06-01 | 2:39 | 12.56
2012-06-01 | 3:39 | 12.12
2012-06-01 | 4:39 | 11.38
2012-06-01 | 5:39 | 11.08
2012-06-01 | 6:39 | 10.93
2012-06-01 | 7:39 | 10.64
2012-06-01 | 8:39 | 10.2
2012-06-01 | 9:39 | 9.9
2012-06-01 | 10:39 | 10.2
2012-06-01 | 11:39 | 11.23
2012-06-01 | 12:39 | 12.26
2012-06-01 | 13:39 | 12.56
2012-06-01 | 14:39 | 14.5
2012-06-01 | 15:39 | 14.35
2012-06-01 | 16:39 | 14.5
2012-06-01 | 17:39 | 14.5
2012-06-01 | 18:39 | 14.5
2012-06-01 | 19:39 | 14.2
2012-06-01 | 20:39 | 13.9
2012-06-01 | 21:39 | 13.75
2012-06-01 | 22:39 | 13.3
2012-06-01 | 23:39 | 13.15
2012-06-02 | 0:39 | 12.86
2012-06-02 | 1:39 | 12.41
2012-06-02 | 2:39 | 12.12
2012-06-02 | 3:39 | 11.38
2012-06-02 | 4:39 | 10.79
2012-06-02 | 5:39 | 10.35
2012-06-02 | 6:39 | 9.9
2012-06-02 | 7:39 | 9.76
2012-06-02 | 8:39 | 9.46
2012-06-02 | 9:39 | 9.31
2012-06-02 | 10:39 | 9.17
2012-06-02 | 11:39 | 9.76
2012-06-02 | 12:39 | 10.05
2012-06-02 | 13:39 | 10.93
2012-06-02 | 14:39 | 11.97
2012-06-02 | 15:39 | 12.56
2012-06-02 | 16:39 | 12.71
2012-06-02 | 17:39 | 12.86
2012-06-02 | 18:39 | 12.71
2012-06-02 | 19:39 | 12.56
2012-06-02 | 20:39 | 12.12
2012-06-02 | 21:39 | 12.12
2012-06-02 | 22:39 | 11.53
2012-06-02 | 23:39 | 10.79
2012-06-03 | 0:39 | 10.35
2012-06-03 | 1:39 | 9.61
2012-06-03 | 2:39 | 9.31
2012-06-03 | 3:39 | 8.73
2012-06-03 | 4:39 | 8.43
2012-06-03 | 5:39 | 7.84
2012-06-03 | 6:39 | 7.7
2012-06-03 | 7:39 | 7.55
2012-06-03 | 8:39 | 7.25
2012-06-03 | 9:39 | 7.4
2012-06-03 | 10:39 | 7.84
2012-06-03 | 11:39 | 8.28
2012-06-03 | 12:39 | 8.58
2012-06-03 | 13:39 | 8.73
2012-06-03 | 14:39 | 9.46
2012-06-03 | 15:39 | 9.46
2012-06-03 | 16:39 | 9.17
2012-06-03 | 17:39 | 9.17
2012-06-03 | 18:39 | 9.46
2012-06-03 | 19:39 | 9.46
2012-06-03 | 20:39 | 9.02
2012-06-03 | 21:39 | 8.87
2012-06-03 | 22:39 | 8.43
2012-06-03 | 23:39 | 8.14
2012-06-04 | 0:39 | 7.84
2012-06-04 | 1:39 | 7.84
2012-06-04 | 2:39 | 8.28
2012-06-04 | 3:39 | 8.28
2012-06-04 | 4:39 | 7.84
2012-06-04 | 5:39 | 7.84
2012-06-04 | 6:39 | 7.55
2012-06-04 | 7:39 | 7.25
2012-06-04 | 8:39 | 7.4
2012-06-04 | 9:39 | 7.11
2012-06-04 | 10:39 | 7.25
2012-06-04 | 11:39 | 7.25
2012-06-04 | 12:39 | 6.96
2012-06-04 | 13:39 | 6.96
2012-06-04 | 14:39 | 7.25
2012-06-04 | 15:39 | 7.25
2012-06-04 | 16:39 | 7.4
2012-06-04 | 17:39 | 7.55
2012-06-04 | 18:39 | 7.55
2012-06-04 | 19:39 | 7.4
2012-06-04 | 20:39 | 7.11
2012-06-04 | 21:39 | 6.96
2012-06-04 | 22:39 | 6.66
2012-06-04 | 23:39 | 6.52
2012-06-05 | 0:39 | 6.37
2012-06-05 | 1:39 | 6.22
2012-06-05 | 2:39 | 5.92
2012-06-05 | 3:39 | 5.63
2012-06-05 | 4:39 | 5.48
2012-06-05 | 5:39 | 5.03
2012-06-05 | 6:39 | 4.89
2012-06-05 | 7:39 | 4.89
2012-06-05 | 8:39 | 4.59
2012-06-05 | 9:39 | 4.59
2012-06-05 | 10:39 | 5.03
2012-06-05 | 11:39 | 5.48
2012-06-05 | 12:39 | 6.07
2012-06-05 | 13:39 | 7.25
2012-06-05 | 14:39 | 7.84
2012-06-05 | 15:39 | 8.73
2012-06-05 | 16:39 | 9.46
2012-06-05 | 17:39 | 9.17
2012-06-05 | 18:39 | 9.46
2012-06-05 | 19:39 | 9.17
2012-06-05 | 20:39 | 8.73
2012-06-05 | 21:39 | 8.43
2012-06-05 | 22:39 | 8.14
2012-06-05 | 23:39 | 7.55
2012-06-06 | 0:39 | 7.4
2012-06-06 | 1:39 | 7.25
2012-06-06 | 2:39 | 6.66
2012-06-06 | 3:39 | 6.07
2012-06-06 | 4:39 | 5.63
2012-06-06 | 5:39 | 5.18
2012-06-06 | 6:39 | 4.89
2012-06-06 | 7:39 | 4.74
2012-06-06 | 8:39 | 4.44
2012-06-06 | 9:39 | 4.59
2012-06-06 | 10:39 | 5.18
2012-06-06 | 11:39 | 5.78
2012-06-06 | 12:39 | 7.11
2012-06-06 | 13:39 | 7.99
2012-06-06 | 14:39 | 9.17
2012-06-06 | 15:39 | 9.9
2012-06-06 | 16:39 | 10.35
2012-06-06 | 17:39 | 10.79
2012-06-06 | 18:39 | 10.49
2012-06-06 | 19:39 | 10.64
2012-06-06 | 20:39 | 9.9
2012-06-06 | 21:39 | 9.9
2012-06-06 | 22:39 | 9.9
2012-06-06 | 23:39 | 9.46
2012-06-07 | 0:39 | 9.02
2012-06-07 | 1:39 | 8.58
2012-06-07 | 2:39 | 8.14
2012-06-07 | 3:39 | 7.84
2012-06-07 | 4:39 | 7.55
2012-06-07 | 5:39 | 7.4
2012-06-07 | 6:39 | 7.11
2012-06-07 | 7:39 | 6.81
2012-06-07 | 8:39 | 6.81
2012-06-07 | 9:39 | 6.81
2012-06-07 | 10:39 | 6.81
2012-06-07 | 11:39 | 6.66
2012-06-07 | 12:39 | 7.25
2012-06-07 | 13:39 | 8.14
2012-06-07 | 14:39 | 9.02
2012-06-07 | 15:39 | 10.05
2012-06-07 | 16:39 | 10.2
2012-06-07 | 17:39 | 10.35
2012-06-07 | 18:39 | 10.64
2012-06-07 | 19:39 | 10.2
2012-06-07 | 20:39 | 9.61
2012-06-07 | 21:39 | 9.02
2012-06-07 | 22:39 | 9.02
2012-06-07 | 23:39 | 8.73
2012-06-08 | 0:39 | 8.58
2012-06-08 | 1:39 | 8.14
2012-06-08 | 2:39 | 7.84
2012-06-08 | 3:39 | 7.7
2012-06-08 | 4:39 | 7.4
2012-06-08 | 5:39 | 6.81
2012-06-08 | 6:39 | 6.52
2012-06-08 | 7:39 | 6.37
2012-06-08 | 8:39 | 6.22
2012-06-08 | 9:39 | 6.22
2012-06-08 | 10:39 | 6.52
2012-06-08 | 11:39 | 7.25
2012-06-08 | 12:39 | 7.7
2012-06-08 | 13:39 | 8.73
2012-06-08 | 14:39 | 9.76
2012-06-08 | 15:39 | 10.2
2012-06-08 | 16:39 | 10.64
2012-06-08 | 17:39 | 10.79
2012-06-08 | 18:39 | 10.35
2012-06-08 | 19:39 | 9.9
2012-06-08 | 20:39 | 9.76
2012-06-08 | 21:39 | 9.17
2012-06-08 | 22:39 | 9.02
2012-06-08 | 23:39 | 8.43
2012-06-09 | 0:39 | 8.28
2012-06-09 | 1:39 | 7.55
2012-06-09 | 2:39 | 7.4
2012-06-09 | 3:39 | 7.11
2012-06-09 | 4:39 | 6.81
2012-06-09 | 5:39 | 6.52
2012-06-09 | 6:39 | 5.92
2012-06-09 | 7:39 | 5.63
2012-06-09 | 8:39 | 5.63
2012-06-09 | 9:39 | 5.92
2012-06-09 | 10:39 | 6.52
2012-06-09 | 11:39 | 7.25
2012-06-09 | 12:39 | 8.43
2012-06-09 | 13:39 | 9.61
2012-06-09 | 14:39 | 10.93
2012-06-09 | 15:39 | 11.82
2012-06-09 | 16:39 | 12.12
2012-06-09 | 17:39 | 12.12
2012-06-09 | 18:39 | 11.82
2012-06-09 | 19:39 | 11.53
2012-06-09 | 20:39 | 11.08
2012-06-09 | 21:39 | 10.64
2012-06-09 | 22:39 | 10.35
2012-06-09 | 23:39 | 9.76
2012-06-10 | 0:39 | 9.31
2012-06-10 | 1:39 | 8.87
2012-06-10 | 2:39 | 8.58
2012-06-10 | 3:39 | 8.14
2012-06-10 | 4:39 | 7.4
2012-06-10 | 5:39 | 6.96
2012-06-10 | 6:39 | 6.52
2012-06-10 | 7:39 | 6.22
2012-06-10 | 8:39 | 6.37
2012-06-10 | 9:39 | 6.52
2012-06-10 | 10:39 | 7.4
2012-06-10 | 11:39 | 8.28
2012-06-10 | 12:39 | 9.76
2012-06-10 | 13:39 | 11.23
2012-06-10 | 14:39 | 12.71
2012-06-10 | 15:39 | 13.3
2012-06-10 | 16:39 | 13.75
2012-06-10 | 17:39 | 13.9
2012-06-10 | 18:39 | 13.6
2012-06-10 | 19:39 | 13.3
2012-06-10 | 20:39 | 13.15
2012-06-10 | 21:39 | 12.41
2012-06-10 | 22:39 | 12.12
2012-06-10 | 23:39 | 11.82
2012-06-11 | 0:39 | 11.38
2012-06-11 | 1:39 | 10.79
2012-06-11 | 2:39 | 10.35
2012-06-11 | 3:39 | 9.76
2012-06-11 | 4:39 | 9.31
2012-06-11 | 5:39 | 8.73
2012-06-11 | 6:39 | 8.43
2012-06-11 | 7:39 | 8.14
2012-06-11 | 8:39 | 7.99
2012-06-11 | 9:39 | 7.99
2012-06-11 | 10:39 | 9.02
2012-06-11 | 11:39 | 9.9
2012-06-11 | 12:39 | 11.08
2012-06-11 | 13:39 | 12.12
2012-06-11 | 14:39 | 13.01
2012-06-11 | 15:39 | 13.45
2012-06-11 | 16:39 | 14.05
2012-06-11 | 17:39 | 14.2
2012-06-11 | 18:39 | 13.9
2012-06-11 | 19:39 | 13.9
2012-06-11 | 20:39 | 13.45
2012-06-11 | 21:39 | 13.15
2012-06-11 | 22:39 | 12.86
2012-06-11 | 23:39 | 12.71
2012-06-12 | 0:39 | 12.56
2012-06-12 | 1:39 | 12.26
2012-06-12 | 2:39 | 11.82
2012-06-12 | 3:39 | 11.53
2012-06-12 | 4:39 | 11.38
2012-06-12 | 5:39 | 10.79
2012-06-12 | 6:39 | 10.35
2012-06-12 | 7:39 | 10.2
2012-06-12 | 8:39 | 10.2
2012-06-12 | 9:39 | 10.35
2012-06-12 | 10:39 | 10.79
2012-06-12 | 11:39 | 11.08
2012-06-12 | 12:39 | 12.26
2012-06-12 | 13:39 | 13.3
2012-06-12 | 14:39 | 14.5
2012-06-12 | 15:39 | 14.65
2012-06-12 | 16:39 | 14.95
2012-06-12 | 17:39 | 14.5
2012-06-12 | 18:39 | 14.5
2012-06-12 | 19:39 | 14.2
2012-06-12 | 20:39 | 13.9
2012-06-12 | 21:39 | 13.3
2012-06-12 | 22:39 | 13.15
2012-06-12 | 23:39 | 13.01
2012-06-13 | 0:39 | 12.56
2012-06-13 | 1:39 | 12.26
2012-06-13 | 2:39 | 11.67
2012-06-13 | 3:39 | 10.93
2012-06-13 | 4:39 | 10.35
2012-06-13 | 5:39 | 9.61
2012-06-13 | 6:39 | 9.31
2012-06-13 | 7:39 | 9.02
2012-06-13 | 8:39 | 8.73
2012-06-13 | 9:39 | 9.02
2012-06-13 | 10:39 | 9.61
2012-06-13 | 11:39 | 10.2
2012-06-13 | 12:39 | 11.08
2012-06-13 | 13:39 | 12.41
2012-06-13 | 14:39 | 13.45
2012-06-13 | 15:39 | 14.2
2012-06-13 | 16:39 | 14.5
2012-06-13 | 17:39 | 14.5
2012-06-13 | 18:39 | 14.5
2012-06-13 | 19:39 | 14.5
2012-06-13 | 20:39 | 13.9
2012-06-13 | 21:39 | 13.45
2012-06-13 | 22:39 | 13.01
2012-06-13 | 23:39 | 12.26
2012-06-14 | 0:39 | 11.97
2012-06-14 | 1:39 | 10.93
2012-06-14 | 2:39 | 10.35
2012-06-14 | 3:39 | 9.76
2012-06-14 | 4:39 | 9.46
2012-06-14 | 5:39 | 8.73
2012-06-14 | 6:39 | 8.43
2012-06-14 | 7:39 | 8.14
2012-06-14 | 8:39 | 7.55
2012-06-14 | 9:39 | 7.7
2012-06-14 | 10:39 | 7.99
2012-06-14 | 11:39 | 9.17
2012-06-14 | 12:39 | 10.2
2012-06-14 | 13:39 | 11.53
2012-06-14 | 14:39 | 12.71
2012-06-14 | 15:39 | 13.3
2012-06-14 | 16:39 | 13.75
2012-06-14 | 17:39 | 13.9
2012-06-14 | 18:39 | 13.9
2012-06-14 | 19:39 | 13.45
2012-06-14 | 20:39 | 13.01
2012-06-14 | 21:39 | 12.86
2012-06-14 | 22:39 | 12.56
2012-06-14 | 23:39 | 11.97
2012-06-15 | 0:39 | 11.53
2012-06-15 | 1:39 | 11.08
2012-06-15 | 2:39 | 10.79
2012-06-15 | 3:39 | 9.9
2012-06-15 | 4:39 | 9.46
2012-06-15 | 5:39 | 9.17
2012-06-15 | 6:39 | 8.73
2012-06-15 | 7:39 | 8.58
2012-06-15 | 8:39 | 8.28
2012-06-15 | 9:39 | 8.28
2012-06-15 | 10:39 | 8.73
2012-06-15 | 11:39 | 9.76
2012-06-15 | 12:39 | 11.08
2012-06-15 | 13:39 | 12.26
2012-06-15 | 14:39 | 13.45
2012-06-15 | 15:39 | 14.35
2012-06-15 | 16:39 | 14.65
2012-06-15 | 17:39 | 14.5
2012-06-15 | 18:39 | 14.65
2012-06-15 | 19:39 | 14.65
2012-06-15 | 20:39 | 14.5
2012-06-15 | 21:39 | 13.9
2012-06-15 | 22:39 | 13.45
2012-06-15 | 23:39 | 13.01
2012-06-16 | 0:39 | 13.01
2012-06-16 | 1:39 | 12.26
2012-06-16 | 2:39 | 11.97
2012-06-16 | 3:39 | 11.23
2012-06-16 | 4:39 | 10.64
2012-06-16 | 5:39 | 10.2
2012-06-16 | 6:39 | 10.2
2012-06-16 | 7:39 | 9.76
2012-06-16 | 8:39 | 9.46
2012-06-16 | 9:39 | 9.76
2012-06-16 | 10:39 | 9.9
2012-06-16 | 11:39 | 10.64
2012-06-16 | 12:39 | 11.53
2012-06-16 | 13:39 | 12.56
2012-06-16 | 14:39 | 13.75
2012-06-16 | 15:39 | 14.8
2012-06-16 | 16:39 | 14.95
2012-06-16 | 17:39 | 15.55
2012-06-16 | 18:39 | 15.4
2012-06-16 | 19:39 | 15.55
2012-06-16 | 20:39 | 15.4
2012-06-16 | 21:39 | 14.95
2012-06-16 | 22:39 | 14.95
2012-06-16 | 23:39 | 14.5
2012-06-17 | 0:39 | 14.5
2012-06-17 | 1:39 | 14.2
2012-06-17 | 2:39 | 13.45
2012-06-17 | 3:39 | 13.15
2012-06-17 | 4:39 | 12.71
2012-06-17 | 5:39 | 12.12
2012-06-17 | 6:39 | 11.97
2012-06-17 | 7:39 | 11.53
2012-06-17 | 8:39 | 11.08
2012-06-17 | 9:39 | 11.08
2012-06-17 | 10:39 | 11.53
2012-06-17 | 11:39 | 12.12
2012-06-17 | 12:39 | 12.71
2012-06-17 | 13:39 | 13.75
2012-06-17 | 14:39 | 14.65
2012-06-17 | 15:39 | 14.95
2012-06-17 | 16:39 | 15.4
2012-06-17 | 17:39 | 15.55
2012-06-17 | 18:39 | 15.1
2012-06-17 | 19:39 | 14.65
2012-06-17 | 20:39 | 14.5
2012-06-17 | 21:39 | 14.05
2012-06-17 | 22:39 | 13.75
2012-06-17 | 23:39 | 13.01
2012-06-18 | 0:39 | 12.12
2012-06-18 | 1:39 | 11.82
2012-06-18 | 2:39 | 10.79
2012-06-18 | 3:39 | 10.35
2012-06-18 | 4:39 | 9.76
2012-06-18 | 5:39 | 9.02
2012-06-18 | 6:39 | 8.43
2012-06-18 | 7:39 | 8.14
2012-06-18 | 8:39 | 7.7
2012-06-18 | 9:39 | 7.7
2012-06-18 | 10:39 | 7.84
2012-06-18 | 11:39 | 8.43
2012-06-18 | 12:39 | 9.46
2012-06-18 | 13:39 | 9.9
2012-06-18 | 14:39 | 10.49
2012-06-18 | 15:39 | 10.79
2012-06-18 | 16:39 | 11.23
2012-06-18 | 17:39 | 11.82
2012-06-18 | 18:39 | 11.53
2012-06-18 | 19:39 | 11.38
2012-06-18 | 20:39 | 11.08
2012-06-18 | 21:39 | 10.35
2012-06-18 | 22:39 | 10.2
2012-06-18 | 23:39 | 9.76
2012-06-19 | 0:39 | 9.17
2012-06-19 | 1:39 | 8.58
2012-06-19 | 2:39 | 8.28
2012-06-19 | 3:39 | 7.84
2012-06-19 | 4:39 | 7.55
2012-06-19 | 5:39 | 7.11
2012-06-19 | 6:39 | 6.37
2012-06-19 | 7:39 | 6.22
2012-06-19 | 8:39 | 6.07
2012-06-19 | 9:39 | 6.07
2012-06-19 | 10:39 | 6.66
2012-06-19 | 11:39 | 7.25
2012-06-19 | 12:39 | 8.14
2012-06-19 | 13:39 | 8.58
2012-06-19 | 14:39 | 9.76
2012-06-19 | 15:39 | 10.79
2012-06-19 | 16:39 | 12.12
2012-06-19 | 17:39 | 12.12
2012-06-19 | 18:39 | 12.41
2012-06-19 | 19:39 | 12.12
2012-06-19 | 20:39 | 11.97
2012-06-19 | 21:39 | 11.53
2012-06-19 | 22:39 | 11.38
2012-06-19 | 23:39 | 10.64
2012-06-20 | 0:39 | 10.2
2012-06-20 | 1:39 | 9.61
2012-06-20 | 2:39 | 8.87
2012-06-20 | 3:39 | 8.28
2012-06-20 | 4:39 | 7.84
2012-06-20 | 5:39 | 7.25
2012-06-20 | 6:39 | 6.96
2012-06-20 | 7:39 | 6.81
2012-06-20 | 8:39 | 6.66
2012-06-20 | 9:39 | 6.81
2012-06-20 | 10:39 | 7.55
2012-06-20 | 11:39 | 8.58
2012-06-20 | 12:39 | 9.76
2012-06-20 | 13:39 | 11.38
2012-06-20 | 14:39 | 12.56
2012-06-20 | 15:39 | 13.3
2012-06-20 | 16:39 | 13.9
2012-06-20 | 17:39 | 14.05
2012-06-20 | 18:39 | 14.2
2012-06-20 | 19:39 | 13.9
2012-06-20 | 20:39 | 13.45
2012-06-20 | 21:39 | 13.3
2012-06-20 | 22:39 | 13.15
2012-06-20 | 23:39 | 12.86
2012-06-21 | 0:39 | 12.12
2012-06-21 | 1:39 | 11.97
2012-06-21 | 2:39 | 11.38
2012-06-21 | 3:39 | 10.79
2012-06-21 | 4:39 | 10.2
2012-06-21 | 5:39 | 9.9
2012-06-21 | 6:39 | 9.46
2012-06-21 | 7:39 | 9.17
2012-06-21 | 8:39 | 8.87
2012-06-21 | 9:39 | 9.17
2012-06-21 | 10:39 | 9.61
2012-06-21 | 11:39 | 10.64
2012-06-21 | 12:39 | 11.67
2012-06-21 | 13:39 | 12.86
2012-06-21 | 14:39 | 14.35
2012-06-21 | 15:39 | 14.65
2012-06-21 | 16:39 | 15.1
2012-06-21 | 17:39 | 14.95
2012-06-21 | 18:39 | 14.8
2012-06-21 | 19:39 | 15.1
2012-06-21 | 20:39 | 14.95
2012-06-21 | 21:39 | 14.5
2012-06-21 | 22:39 | 14.5
2012-06-21 | 23:39 | 14.2
2012-06-22 | 0:39 | 13.75
2012-06-22 | 1:39 | 13.15
2012-06-22 | 2:39 | 12.71
2012-06-22 | 3:39 | 12.26
2012-06-22 | 4:39 | 11.82
2012-06-22 | 5:39 | 11.23
2012-06-22 | 6:39 | 11.08
2012-06-22 | 7:39 | 10.79
2012-06-22 | 8:39 | 10.49
2012-06-22 | 9:39 | 10.05
2012-06-22 | 10:39 | 10.2
2012-06-22 | 11:39 | 10.05
2012-06-22 | 12:39 | 9.9
2012-06-22 | 13:39 | 9.9
2012-06-22 | 14:39 | 9.76
2012-06-22 | 15:39 | 9.61
2012-06-22 | 16:39 | 9.76
2012-06-22 | 17:39 | 9.76
2012-06-22 | 18:39 | 9.46
2012-06-22 | 19:39 | 9.61
2012-06-22 | 20:39 | 9.46
2012-06-22 | 21:39 | 9.46
2012-06-22 | 22:39 | 9.31
2012-06-22 | 23:39 | 9.17
2012-06-23 | 0:39 | 8.87
2012-06-23 | 1:39 | 8.73
2012-06-23 | 2:39 | 8.43
2012-06-23 | 3:39 | 7.99
2012-06-23 | 4:39 | 7.84
2012-06-23 | 5:39 | 7.7
2012-06-23 | 6:39 | 7.7
2012-06-23 | 7:39 | 7.4
2012-06-23 | 8:39 | 7.11
2012-06-23 | 9:39 | 7.11
2012-06-23 | 10:39 | 7.25
2012-06-23 | 11:39 | 7.84
2012-06-23 | 12:39 | 8.73
2012-06-23 | 13:39 | 8.43
2012-06-23 | 14:39 | 9.46
2012-06-23 | 15:39 | 10.2
2012-06-23 | 16:39 | 10.05
2012-06-23 | 17:39 | 10.05
2012-06-23 | 18:39 | 10.2
2012-06-23 | 19:39 | 9.76
2012-06-23 | 20:39 | 9.17
2012-06-23 | 21:39 | 9.02
2012-06-23 | 22:39 | 8.73
2012-06-23 | 23:39 | 8.87
2012-06-24 | 0:39 | 8.58
2012-06-24 | 1:39 | 8.73
2012-06-24 | 2:39 | 8.43
2012-06-24 | 3:39 | 8.28
2012-06-24 | 4:39 | 8.14
2012-06-24 | 5:39 | 7.7
2012-06-24 | 6:39 | 7.4
2012-06-24 | 7:39 | 7.11
2012-06-24 | 8:39 | 6.96
2012-06-24 | 9:39 | 7.11
2012-06-24 | 10:39 | 7.4
2012-06-24 | 11:39 | 7.99
2012-06-24 | 12:39 | 8.87
2012-06-24 | 13:39 | 9.76
2012-06-24 | 14:39 | 9.9
2012-06-24 | 15:39 | 10.2
2012-06-24 | 16:39 | 11.08
2012-06-24 | 17:39 | 11.08
2012-06-24 | 18:39 | 11.08
2012-06-24 | 19:39 | 11.08
2012-06-24 | 20:39 | 10.79
2012-06-24 | 21:39 | 10.79
2012-06-24 | 22:39 | 10.2
2012-06-24 | 23:39 | 9.31
2012-06-25 | 0:39 | 8.73
2012-06-25 | 1:39 | 8.43
2012-06-25 | 2:39 | 8.14
2012-06-25 | 3:39 | 8.43
2012-06-25 | 4:39 | 7.99
2012-06-25 | 5:39 | 7.99
2012-06-25 | 6:39 | 7.4
2012-06-25 | 7:39 | 7.55
2012-06-25 | 8:39 | 7.4
2012-06-25 | 9:39 | 7.55
2012-06-25 | 10:39 | 7.84
2012-06-25 | 11:39 | 8.14
2012-06-25 | 12:39 | 9.02
2012-06-25 | 13:39 | 9.31
2012-06-25 | 14:39 | 9.17
2012-06-25 | 15:39 | 9.31
2012-06-25 | 16:39 | 9.46
2012-06-25 | 17:39 | 9.76
2012-06-25 | 18:39 | 9.9
2012-06-25 | 19:39 | 9.76
2012-06-25 | 20:39 | 9.46
2012-06-25 | 21:39 | 9.46
2012-06-25 | 22:39 | 9.17
2012-06-25 | 23:39 | 8.87
2012-06-26 | 0:39 | 8.58
2012-06-26 | 1:39 | 8.14
2012-06-26 | 2:39 | 8.14
2012-06-26 | 3:39 | 7.99
2012-06-26 | 4:39 | 8.14
2012-06-26 | 5:39 | 7.7
2012-06-26 | 6:39 | 7.7
2012-06-26 | 7:39 | 7.4
2012-06-26 | 8:39 | 7.55
2012-06-26 | 9:39 | 7.55
2012-06-26 | 10:39 | 7.99
2012-06-26 | 11:39 | 8.28
2012-06-26 | 12:39 | 9.02
2012-06-26 | 13:39 | 10.64
2012-06-26 | 14:39 | 12.12
2012-06-26 | 15:39 | 12.56
2012-06-26 | 16:39 | 13.01
2012-06-26 | 17:39 | 13.15
2012-06-26 | 18:39 | 12.56
2012-06-26 | 19:39 | 12.12
2012-06-26 | 20:39 | 12.12
2012-06-26 | 21:39 | 11.53
2012-06-26 | 22:39 | 11.53
2012-06-26 | 23:39 | 10.79
2012-06-27 | 0:39 | 10.35
2012-06-27 | 1:39 | 9.9
2012-06-27 | 2:39 | 9.17
2012-06-27 | 3:39 | 8.43
2012-06-27 | 4:39 | 7.99
2012-06-27 | 5:39 | 7.7
2012-06-27 | 6:39 | 7.55
2012-06-27 | 7:39 | 7.4
2012-06-27 | 8:39 | 7.25
2012-06-27 | 9:39 | 7.25
2012-06-27 | 10:39 | 7.99
2012-06-27 | 11:39 | 9.17
2012-06-27 | 12:39 | 10.05
2012-06-27 | 13:39 | 11.53
2012-06-27 | 14:39 | 12.56
2012-06-27 | 15:39 | 13.45
2012-06-27 | 16:39 | 14.2
2012-06-27 | 17:39 | 14.2
2012-06-27 | 18:39 | 14.05
2012-06-27 | 19:39 | 14.2
2012-06-27 | 20:39 | 13.75
2012-06-27 | 21:39 | 13.45
2012-06-27 | 22:39 | 13.15
2012-06-27 | 23:39 | 12.86
2012-06-28 | 0:39 | 12.41
2012-06-28 | 1:39 | 11.97
2012-06-28 | 2:39 | 11.23
2012-06-28 | 3:39 | 10.79
2012-06-28 | 4:39 | 10.64
2012-06-28 | 5:39 | 10.2
2012-06-28 | 6:39 | 9.9
2012-06-28 | 7:39 | 9.61
2012-06-28 | 8:39 | 9.46
2012-06-28 | 9:39 | 9.76
2012-06-28 | 10:39 | 10.2
2012-06-28 | 11:39 | 10.93
2012-06-28 | 12:39 | 12.12
2012-06-28 | 13:39 | 13.01
2012-06-28 | 14:39 | 13.45
2012-06-28 | 15:39 | 13.9
2012-06-28 | 16:39 | 14.2
2012-06-28 | 17:39 | 14.2
2012-06-28 | 18:39 | 13.9
2012-06-28 | 19:39 | 13.3
2012-06-28 | 20:39 | 13.3
2012-06-28 | 21:39 | 13.15
2012-06-28 | 22:39 | 12.86
2012-06-28 | 23:39 | 12.41
2012-06-29 | 0:39 | 12.12
2012-06-29 | 1:39 | 11.82
2012-06-29 | 2:39 | 11.53
2012-06-29 | 3:39 | 10.79
2012-06-29 | 4:39 | 10.79
2012-06-29 | 5:39 | 10.49
2012-06-29 | 6:39 | 10.2
2012-06-29 | 7:39 | 9.9
2012-06-29 | 8:39 | 9.9
2012-06-29 | 9:39 | 9.9
2012-06-29 | 10:39 | 10.2
2012-06-29 | 11:39 | 10.64
2012-06-29 | 12:39 | 11.23
2012-06-29 | 13:39 | 11.97
2012-06-29 | 14:39 | 12.26
2012-06-29 | 15:39 | 12.56
2012-06-29 | 16:39 | 13.15
2012-06-29 | 17:39 | 13.01
2012-06-29 | 18:39 | 13.15
2012-06-29 | 19:39 | 13.01
2012-06-29 | 20:39 | 12.56
2012-06-29 | 21:39 | 12.56
2012-06-29 | 22:39 | 12.41
2012-06-29 | 23:39 | 12.12
2012-06-30 | 0:39 | 11.97
2012-06-30 | 1:39 | 11.38
2012-06-30 | 2:39 | 11.08
2012-06-30 | 3:39 | 10.93
2012-06-30 | 4:39 | 10.35
2012-06-30 | 5:39 | 10.35
2012-06-30 | 6:39 | 10.2
2012-06-30 | 7:39 | 9.61
2012-06-30 | 8:39 | 9.46
2012-06-30 | 9:39 | 9.76
2012-06-30 | 10:39 | 9.9
2012-06-30 | 11:39 | 10.2
2012-06-30 | 12:39 | 10.2
2012-06-30 | 13:39 | 10.79
2012-06-30 | 14:39 | 11.08
2012-06-30 | 15:39 | 11.23
2012-06-30 | 16:39 | 11.53
2012-06-30 | 17:39 | 12.12
2012-06-30 | 18:39 | 12.56
2012-06-30 | 19:39 | 12.41
2012-06-30 | 20:39 | 12.12
2012-06-30 | 21:39 | 12.12
2012-06-30 | 22:39 | 12.12
2012-06-30 | 23:39 | 11.23
2012-07-01 | 0:39 | 10.79
2012-07-01 | 1:39 | 10.79
2012-07-01 | 2:39 | 10.35
2012-07-01 | 3:39 | 10.2
2012-07-01 | 4:39 | 9.76
2012-07-01 | 5:39 | 9.46
2012-07-01 | 6:39 | 9.17
2012-07-01 | 7:39 | 8.73
2012-07-01 | 8:39 | 8.43
2012-07-01 | 9:39 | 8.73
2012-07-01 | 10:39 | 9.17
2012-07-01 | 11:39 | 9.61
2012-07-01 | 12:39 | 10.2
2012-07-01 | 13:39 | 11.53
2012-07-01 | 14:39 | 12.26
2012-07-01 | 15:39 | 13.01
2012-07-01 | 16:39 | 13.75
2012-07-01 | 17:39 | 14.2
2012-07-01 | 18:39 | 13.9
2012-07-01 | 19:39 | 13.9
2012-07-01 | 20:39 | 13.75
2012-07-01 | 21:39 | 13.3
2012-07-01 | 22:39 | 13.01
2012-07-01 | 23:39 | 12.56
2012-07-02 | 0:39 | 11.82
2012-07-02 | 1:39 | 11.53
2012-07-02 | 2:39 | 11.38
2012-07-02 | 3:39 | 10.93
2012-07-02 | 4:39 | 10.64
2012-07-02 | 5:39 | 9.76
2012-07-02 | 6:39 | 9.46
2012-07-02 | 7:39 | 8.87
2012-07-02 | 8:39 | 8.43
2012-07-02 | 9:39 | 8.43
2012-07-02 | 10:39 | 8.58
2012-07-02 | 11:39 | 9.61
2012-07-02 | 12:39 | 10.49
2012-07-02 | 13:39 | 11.08
2012-07-02 | 14:39 | 12.12
2012-07-02 | 15:39 | 13.15
2012-07-02 | 16:39 | 13.75
2012-07-02 | 17:39 | 13.6
2012-07-02 | 18:39 | 13.9
2012-07-02 | 19:39 | 13.9
2012-07-02 | 20:39 | 13.45
2012-07-02 | 21:39 | 13.15
2012-07-02 | 22:39 | 13.15
2012-07-02 | 23:39 | 12.56
2012-07-03 | 0:39 | 11.82
2012-07-03 | 1:39 | 11.38
2012-07-03 | 2:39 | 11.23
2012-07-03 | 3:39 | 10.79
2012-07-03 | 4:39 | 10.49
2012-07-03 | 5:39 | 10.2
2012-07-03 | 6:39 | 9.76
2012-07-03 | 7:39 | 9.17
2012-07-03 | 8:39 | 9.02
2012-07-03 | 9:39 | 8.73
2012-07-03 | 10:39 | 9.17
2012-07-03 | 11:39 | 9.9
2012-07-03 | 12:39 | 10.79
2012-07-03 | 13:39 | 11.82
2012-07-03 | 14:39 | 12.56
2012-07-03 | 15:39 | 13.15
2012-07-03 | 16:39 | 13.45
2012-07-03 | 17:39 | 13.45
2012-07-03 | 18:39 | 13.15
2012-07-03 | 19:39 | 13.3
2012-07-03 | 20:39 | 13.01
2012-07-03 | 21:39 | 12.56
2012-07-03 | 22:39 | 12.12
2012-07-03 | 23:39 | 11.67
2012-07-04 | 0:39 | 10.93
2012-07-04 | 1:39 | 10.35
2012-07-04 | 2:39 | 10.05
2012-07-04 | 3:39 | 9.46
2012-07-04 | 4:39 | 9.17
2012-07-04 | 5:39 | 8.43
2012-07-04 | 6:39 | 8.14
2012-07-04 | 7:39 | 7.55
2012-07-04 | 8:39 | 7.25
2012-07-04 | 9:39 | 7.4
2012-07-04 | 10:39 | 7.84
2012-07-04 | 11:39 | 8.43
2012-07-04 | 12:39 | 9.61
2012-07-04 | 13:39 | 10.35
2012-07-04 | 14:39 | 11.53
2012-07-04 | 15:39 | 12.26
2012-07-04 | 16:39 | 12.56
2012-07-04 | 17:39 | 12.71
2012-07-04 | 18:39 | 13.01
2012-07-04 | 19:39 | 13.01
2012-07-04 | 20:39 | 12.71
2012-07-04 | 21:39 | 12.56
2012-07-04 | 22:39 | 12.12
2012-07-04 | 23:39 | 11.97
2012-07-05 | 0:39 | 11.38
2012-07-05 | 1:39 | 10.79
2012-07-05 | 2:39 | 10.35
2012-07-05 | 3:39 | 10.05
2012-07-05 | 4:39 | 9.76
2012-07-05 | 5:39 | 9.46
2012-07-05 | 6:39 | 9.17
2012-07-05 | 7:39 | 8.87
2012-07-05 | 8:39 | 8.58
2012-07-05 | 9:39 | 8.73
2012-07-05 | 10:39 | 8.73
2012-07-05 | 11:39 | 9.76
2012-07-05 | 12:39 | 10.64
2012-07-05 | 13:39 | 11.97
2012-07-05 | 14:39 | 13.01
2012-07-05 | 15:39 | 13.9
2012-07-05 | 16:39 | 14.5
2012-07-05 | 17:39 | 14.2
2012-07-05 | 18:39 | 14.5
2012-07-05 | 19:39 | 14.2
2012-07-05 | 20:39 | 13.9
2012-07-05 | 21:39 | 13.75
2012-07-05 | 22:39 | 13.45
2012-07-05 | 23:39 | 13.15
2012-07-06 | 0:39 | 12.86
2012-07-06 | 1:39 | 12.12
2012-07-06 | 2:39 | 11.97
2012-07-06 | 3:39 | 11.53
2012-07-06 | 4:39 | 11.23
2012-07-06 | 5:39 | 10.49
2012-07-06 | 6:39 | 10.2
2012-07-06 | 7:39 | 10.2
2012-07-06 | 8:39 | 9.9
2012-07-06 | 9:39 | 10.05
2012-07-06 | 10:39 | 10.35
2012-07-06 | 11:39 | 11.08
2012-07-06 | 12:39 | 11.97
2012-07-06 | 13:39 | 13.3
2012-07-06 | 14:39 | 14.2
2012-07-06 | 15:39 | 14.65
2012-07-06 | 16:39 | 15.4
2012-07-06 | 17:39 | 15.55
2012-07-06 | 18:39 | 15.4
2012-07-06 | 19:39 | 15.4
2012-07-06 | 20:39 | 14.95
2012-07-06 | 21:39 | 14.95
2012-07-06 | 22:39 | 14.5
2012-07-06 | 23:39 | 14.35
2012-07-07 | 0:39 | 13.45
2012-07-07 | 1:39 | 13.15
2012-07-07 | 2:39 | 13.01
2012-07-07 | 3:39 | 12.56
2012-07-07 | 4:39 | 12.12
2012-07-07 | 5:39 | 11.53
2012-07-07 | 6:39 | 11.08
2012-07-07 | 7:39 | 10.79
2012-07-07 | 8:39 | 10.2
2012-07-07 | 9:39 | 10.2
2012-07-07 | 10:39 | 10.64
2012-07-07 | 11:39 | 11.38
2012-07-07 | 12:39 | 12.12
2012-07-07 | 13:39 | 13.45
2012-07-07 | 14:39 | 14.5
2012-07-07 | 15:39 | 15.1
2012-07-07 | 16:39 | 15.7
2012-07-07 | 17:39 | 15.85
2012-07-07 | 18:39 | 15.85
2012-07-07 | 19:39 | 15.7
2012-07-07 | 20:39 | 15.55
2012-07-07 | 21:39 | 14.95
2012-07-07 | 22:39 | 14.95
2012-07-07 | 23:39 | 14.65
2012-07-08 | 0:39 | 14.5
2012-07-08 | 1:39 | 13.9
2012-07-08 | 2:39 | 13.3
2012-07-08 | 3:39 | 13.3
2012-07-08 | 4:39 | 12.71
2012-07-08 | 5:39 | 12.12
2012-07-08 | 6:39 | 11.53
2012-07-08 | 7:39 | 11.08
2012-07-08 | 8:39 | 10.79
2012-07-08 | 9:39 | 10.35
2012-07-08 | 10:39 | 10.79
2012-07-08 | 11:39 | 11.53
2012-07-08 | 12:39 | 12.26
2012-07-08 | 13:39 | 13.15
2012-07-08 | 14:39 | 14.35
2012-07-08 | 15:39 | 14.65
2012-07-08 | 16:39 | 14.8
2012-07-08 | 17:39 | 14.8
2012-07-08 | 18:39 | 14.5
2012-07-08 | 19:39 | 14.2
2012-07-08 | 20:39 | 14.35
2012-07-08 | 21:39 | 13.9
2012-07-08 | 22:39 | 13.75
2012-07-08 | 23:39 | 13.3
2012-07-09 | 0:39 | 13.01
2012-07-09 | 1:39 | 13.01
2012-07-09 | 2:39 | 12.86
2012-07-09 | 3:39 | 12.26
2012-07-09 | 4:39 | 12.12
2012-07-09 | 5:39 | 11.53
2012-07-09 | 6:39 | 10.93
2012-07-09 | 7:39 | 10.35
2012-07-09 | 8:39 | 9.9
2012-07-09 | 9:39 | 9.76
2012-07-09 | 10:39 | 10.05
2012-07-09 | 11:39 | 10.79
2012-07-09 | 12:39 | 11.82
2012-07-09 | 13:39 | 12.86
2012-07-09 | 14:39 | 13.75
2012-07-09 | 15:39 | 14.5
2012-07-09 | 16:39 | 14.65
2012-07-09 | 17:39 | 14.65
2012-07-09 | 18:39 | 15.25
2012-07-09 | 19:39 | 15.55
2012-07-09 | 20:39 | 15.1
2012-07-09 | 21:39 | 15.4
2012-07-09 | 22:39 | 14.95
2012-07-09 | 23:39 | 14.5
2012-07-10 | 0:39 | 14.5
2012-07-10 | 1:39 | 13.9
2012-07-10 | 2:39 | 13.45
2012-07-10 | 3:39 | 12.56
2012-07-10 | 4:39 | 11.97
2012-07-10 | 5:39 | 11.53
2012-07-10 | 6:39 | 10.79
2012-07-10 | 7:39 | 10.2
2012-07-10 | 8:39 | 9.76
2012-07-10 | 9:39 | 9.61
2012-07-10 | 10:39 | 9.9
2012-07-10 | 11:39 | 10.49
2012-07-10 | 12:39 | 10.93
2012-07-10 | 13:39 | 12.12
2012-07-10 | 14:39 | 13.01
2012-07-10 | 15:39 | 13.75
2012-07-10 | 16:39 | 14.2
2012-07-10 | 17:39 | 14.2
2012-07-10 | 18:39 | 14.5
2012-07-10 | 19:39 | 14.5
2012-07-10 | 20:39 | 14.2
2012-07-10 | 21:39 | 13.9
2012-07-10 | 22:39 | 13.75
2012-07-10 | 23:39 | 13.45
2012-07-11 | 0:39 | 12.71
2012-07-11 | 1:39 | 12.71
2012-07-11 | 2:39 | 12.12
2012-07-11 | 3:39 | 11.82
2012-07-11 | 4:39 | 10.93
2012-07-11 | 5:39 | 10.79
2012-07-11 | 6:39 | 9.9
2012-07-11 | 7:39 | 9.61
2012-07-11 | 8:39 | 9.46
2012-07-11 | 9:39 | 9.17
2012-07-11 | 10:39 | 9.46
2012-07-11 | 11:39 | 10.2
2012-07-11 | 12:39 | 10.93
2012-07-11 | 13:39 | 11.97
2012-07-11 | 14:39 | 13.15
2012-07-11 | 15:39 | 13.9
2012-07-11 | 16:39 | 14.5
2012-07-11 | 17:39 | 14.65
2012-07-11 | 18:39 | 14.95
2012-07-11 | 19:39 | 14.95
2012-07-11 | 20:39 | 14.65
2012-07-11 | 21:39 | 14.65
2012-07-11 | 22:39 | 14.5
2012-07-11 | 23:39 | 13.9
2012-07-12 | 0:39 | 13.45
2012-07-12 | 1:39 | 13.3
2012-07-12 | 2:39 | 12.71
2012-07-12 | 3:39 | 12.26
2012-07-12 | 4:39 | 11.82
2012-07-12 | 5:39 | 11.08
2012-07-12 | 6:39 | 10.79
2012-07-12 | 7:39 | 10.05
2012-07-12 | 8:39 | 9.76
2012-07-12 | 9:39 | 9.46
2012-07-12 | 10:39 | 9.76
2012-07-12 | 11:39 | 10.49
2012-07-12 | 12:39 | 11.38
2012-07-12 | 13:39 | 12.26
2012-07-12 | 14:39 | 13.3
2012-07-12 | 15:39 | 14.5
2012-07-12 | 16:39 | 14.65
2012-07-12 | 17:39 | 15.1
2012-07-12 | 18:39 | 15.4
2012-07-12 | 19:39 | 15.1
2012-07-12 | 20:39 | 14.95
2012-07-12 | 21:39 | 14.95
2012-07-12 | 22:39 | 14.5
2012-07-12 | 23:39 | 13.75
2012-07-13 | 0:39 | 13.6
2012-07-13 | 1:39 | 13.3
2012-07-13 | 2:39 | 13.01
2012-07-13 | 3:39 | 12.26
2012-07-13 | 4:39 | 11.97
2012-07-13 | 5:39 | 11.23
2012-07-13 | 6:39 | 10.79
2012-07-13 | 7:39 | 9.9
2012-07-13 | 8:39 | 9.76
2012-07-13 | 9:39 | 9.46
2012-07-13 | 10:39 | 9.17
2012-07-13 | 11:39 | 9.76
2012-07-13 | 12:39 | 10.49
2012-07-13 | 13:39 | 11.67
2012-07-13 | 14:39 | 12.56
2012-07-13 | 15:39 | 13.15
2012-07-13 | 16:39 | 13.9
2012-07-13 | 17:39 | 14.2
2012-07-13 | 18:39 | 14.5
2012-07-13 | 19:39 | 14.5
2012-07-13 | 20:39 | 14.35
2012-07-13 | 21:39 | 13.9
2012-07-13 | 22:39 | 13.9
2012-07-13 | 23:39 | 13.45
2012-07-14 | 0:39 | 13.01
2012-07-14 | 1:39 | 12.56
2012-07-14 | 2:39 | 12.12
2012-07-14 | 3:39 | 12.12
2012-07-14 | 4:39 | 11.38
2012-07-14 | 5:39 | 10.93
2012-07-14 | 6:39 | 10.49
2012-07-14 | 7:39 | 10.2
2012-07-14 | 8:39 | 9.76
2012-07-14 | 9:39 | 9.61
2012-07-14 | 10:39 | 9.9
2012-07-14 | 11:39 | 10.79
2012-07-14 | 12:39 | 11.53
2012-07-14 | 13:39 | 12.26
2012-07-14 | 14:39 | 13.01
2012-07-14 | 15:39 | 13.01
2012-07-14 | 16:39 | 12.56
2012-07-14 | 17:39 | 13.15
2012-07-14 | 18:39 | 13.01
2012-07-14 | 19:39 | 13.15
2012-07-14 | 20:39 | 13.01
2012-07-14 | 21:39 | 12.86
2012-07-14 | 22:39 | 12.71
2012-07-14 | 23:39 | 12.71
2012-07-15 | 0:39 | 11.82
2012-07-15 | 1:39 | 11.53
2012-07-15 | 2:39 | 11.08
2012-07-15 | 3:39 | 11.08
2012-07-15 | 4:39 | 10.93
2012-07-15 | 5:39 | 10.79
2012-07-15 | 6:39 | 10.35
2012-07-15 | 7:39 | 10.05
2012-07-15 | 8:39 | 10.2
2012-07-15 | 9:39 | 10.2
2012-07-15 | 10:39 | 10.64
2012-07-15 | 11:39 | 11.38
2012-07-15 | 12:39 | 12.41
2012-07-15 | 13:39 | 13.45
2012-07-15 | 14:39 | 14.65
2012-07-15 | 15:39 | 15.4
2012-07-15 | 16:39 | 15.55
2012-07-15 | 17:39 | 15.7
2012-07-15 | 18:39 | 15.55
2012-07-15 | 19:39 | 15.25
2012-07-15 | 20:39 | 14.8
2012-07-15 | 21:39 | 14.5
2012-07-15 | 22:39 | 13.9
2012-07-15 | 23:39 | 13.3
2012-07-16 | 0:39 | 12.71
2012-07-16 | 1:39 | 12.26
2012-07-16 | 2:39 | 11.82
2012-07-16 | 3:39 | 11.38
2012-07-16 | 4:39 | 10.79
2012-07-16 | 5:39 | 10.2
2012-07-16 | 6:39 | 9.76
2012-07-16 | 7:39 | 9.17
2012-07-16 | 8:39 | 9.17
2012-07-16 | 9:39 | 9.17
2012-07-16 | 10:39 | 9.61
2012-07-16 | 11:39 | 9.9
2012-07-16 | 12:39 | 10.64
2012-07-16 | 13:39 | 10.64
2012-07-16 | 14:39 | 10.93
2012-07-16 | 15:39 | 11.67
2012-07-16 | 16:39 | 12.12
2012-07-16 | 17:39 | 12.41
2012-07-16 | 18:39 | 12.56
2012-07-16 | 19:39 | 12.26
2012-07-16 | 20:39 | 12.12
2012-07-16 | 21:39 | 11.97
2012-07-16 | 22:39 | 11.82
2012-07-16 | 23:39 | 11.08
2012-07-17 | 0:39 | 11.08
2012-07-17 | 1:39 | 10.93
2012-07-17 | 2:39 | 10.93
2012-07-17 | 3:39 | 10.64
2012-07-17 | 4:39 | 10.35
2012-07-17 | 5:39 | 10.2
2012-07-17 | 6:39 | 9.9
2012-07-17 | 7:39 | 9.76
2012-07-17 | 8:39 | 9.9
2012-07-17 | 9:39 | 10.2
2012-07-17 | 10:39 | 10.79
2012-07-17 | 11:39 | 11.53
2012-07-17 | 12:39 | 11.82
2012-07-17 | 13:39 | 12.41
2012-07-17 | 14:39 | 12.71
2012-07-17 | 15:39 | 13.3
2012-07-17 | 16:39 | 13.9
2012-07-17 | 17:39 | 13.75
2012-07-17 | 18:39 | 13.45
2012-07-17 | 19:39 | 13.6
2012-07-17 | 20:39 | 13.75
2012-07-17 | 21:39 | 13.3
2012-07-17 | 22:39 | 13.15
2012-07-17 | 23:39 | 12.71
2012-07-18 | 0:39 | 12.56
2012-07-18 | 1:39 | 12.12
2012-07-18 | 2:39 | 12.12
2012-07-18 | 3:39 | 11.82
2012-07-18 | 4:39 | 11.97
2012-07-18 | 5:39 | 11.53
2012-07-18 | 6:39 | 11.08
2012-07-18 | 7:39 | 11.23
2012-07-18 | 8:39 | 11.08
2012-07-18 | 9:39 | 11.23
2012-07-18 | 10:39 | 11.53
2012-07-18 | 11:39 | 12.26
2012-07-18 | 12:39 | 13.15
2012-07-18 | 13:39 | 14.5
2012-07-18 | 14:39 | 15.1
2012-07-18 | 15:39 | 15.85
2012-07-18 | 16:39 | 16.31
2012-07-18 | 17:39 | 16.46
2012-07-18 | 18:39 | 16.61
2012-07-18 | 19:39 | 16.46
2012-07-18 | 20:39 | 16.15
2012-07-18 | 21:39 | 15.85
2012-07-18 | 22:39 | 15.55
2012-07-18 | 23:39 | 14.8
2012-07-19 | 0:39 | 14.5
2012-07-19 | 1:39 | 13.9
2012-07-19 | 2:39 | 13.45
2012-07-19 | 3:39 | 12.71
2012-07-19 | 4:39 | 12.56
2012-07-19 | 5:39 | 11.97
2012-07-19 | 6:39 | 11.38
2012-07-19 | 7:39 | 10.93
2012-07-19 | 8:39 | 11.08
2012-07-19 | 9:39 | 10.79
2012-07-19 | 10:39 | 11.08
2012-07-19 | 11:39 | 11.53
2012-07-19 | 12:39 | 12.12
2012-07-19 | 13:39 | 13.45
2012-07-19 | 14:39 | 13.9
2012-07-19 | 15:39 | 14.5
2012-07-19 | 16:39 | 14.35
2012-07-19 | 17:39 | 14.2
2012-07-19 | 18:39 | 14.2
2012-07-19 | 19:39 | 14.5
2012-07-19 | 20:39 | 14.2
2012-07-19 | 21:39 | 14.2
2012-07-19 | 22:39 | 13.9
2012-07-19 | 23:39 | 13.45
2012-07-20 | 0:39 | 13.45
2012-07-20 | 1:39 | 12.71
2012-07-20 | 2:39 | 12.56
2012-07-20 | 3:39 | 12.26
2012-07-20 | 4:39 | 11.97
2012-07-20 | 5:39 | 11.97
2012-07-20 | 6:39 | 11.97
2012-07-20 | 7:39 | 11.97
2012-07-20 | 8:39 | 11.82
2012-07-20 | 9:39 | 11.82
2012-07-20 | 10:39 | 11.53
2012-07-20 | 11:39 | 12.12
2012-07-20 | 12:39 | 12.86
2012-07-20 | 13:39 | 13.45
2012-07-20 | 14:39 | 14.5
2012-07-20 | 15:39 | 15.1
2012-07-20 | 16:39 | 15.25
2012-07-20 | 17:39 | 15.4
2012-07-20 | 18:39 | 15.1
2012-07-20 | 19:39 | 14.8
2012-07-20 | 20:39 | 14.5
2012-07-20 | 21:39 | 14.5
2012-07-20 | 22:39 | 14.05
2012-07-20 | 23:39 | 13.75
2012-07-21 | 0:39 | 13.15
2012-07-21 | 1:39 | 12.41
2012-07-21 | 2:39 | 12.12
2012-07-21 | 3:39 | 11.82
2012-07-21 | 4:39 | 10.93
2012-07-21 | 5:39 | 10.79
2012-07-21 | 6:39 | 10.35
2012-07-21 | 7:39 | 10.05
2012-07-21 | 8:39 | 9.46
2012-07-21 | 9:39 | 9.61
2012-07-21 | 10:39 | 9.9
2012-07-21 | 11:39 | 10.35
2012-07-21 | 12:39 | 11.53
2012-07-21 | 13:39 | 12.56
2012-07-21 | 14:39 | 13.75
2012-07-21 | 15:39 | 14.5
2012-07-21 | 16:39 | 14.65
2012-07-21 | 17:39 | 14.95
2012-07-21 | 18:39 | 15.1
2012-07-21 | 19:39 | 15.1
2012-07-21 | 20:39 | 14.95
2012-07-21 | 21:39 | 14.5
2012-07-21 | 22:39 | 14.5
2012-07-21 | 23:39 | 13.9
2012-07-22 | 0:39 | 13.75
2012-07-22 | 1:39 | 13.3
2012-07-22 | 2:39 | 12.71
2012-07-22 | 3:39 | 12.56
2012-07-22 | 4:39 | 12.12
2012-07-22 | 5:39 | 11.67
2012-07-22 | 6:39 | 11.23
2012-07-22 | 7:39 | 11.08
2012-07-22 | 8:39 | 10.79
2012-07-22 | 9:39 | 10.49
2012-07-22 | 10:39 | 10.93
2012-07-22 | 11:39 | 11.82
2012-07-22 | 12:39 | 13.01
2012-07-22 | 13:39 | 13.75
2012-07-22 | 14:39 | 14.95
2012-07-22 | 15:39 | 15.4
2012-07-22 | 16:39 | 15.7
2012-07-22 | 17:39 | 15.7
2012-07-22 | 18:39 | 15.7
2012-07-22 | 19:39 | 15.25
2012-07-22 | 20:39 | 14.95
2012-07-22 | 21:39 | 14.5
2012-07-22 | 22:39 | 13.9
2012-07-22 | 23:39 | 13.3
2012-07-23 | 0:39 | 13.01
2012-07-23 | 1:39 | 12.56
2012-07-23 | 2:39 | 11.97
2012-07-23 | 3:39 | 11.53
2012-07-23 | 4:39 | 10.93
2012-07-23 | 5:39 | 10.35
2012-07-23 | 6:39 | 9.9
2012-07-23 | 7:39 | 9.76
2012-07-23 | 8:39 | 9.61
2012-07-23 | 9:39 | 9.17
2012-07-23 | 10:39 | 9.76
2012-07-23 | 11:39 | 10.2
2012-07-23 | 12:39 | 11.08
2012-07-23 | 13:39 | 12.12
2012-07-23 | 14:39 | 13.3
2012-07-23 | 15:39 | 13.9
2012-07-23 | 16:39 | 14.5
2012-07-23 | 17:39 | 14.5
2012-07-23 | 18:39 | 14.5
2012-07-23 | 19:39 | 14.5
2012-07-23 | 20:39 | 13.9
2012-07-23 | 21:39 | 13.6
2012-07-23 | 22:39 | 13.3
2012-07-23 | 23:39 | 13.01
2012-07-24 | 0:39 | 12.26
2012-07-24 | 1:39 | 11.97
2012-07-24 | 2:39 | 11.38
2012-07-24 | 3:39 | 10.79
2012-07-24 | 4:39 | 10.35
2012-07-24 | 5:39 | 9.9
2012-07-24 | 6:39 | 9.61
2012-07-24 | 7:39 | 9.46
2012-07-24 | 8:39 | 9.17
2012-07-24 | 9:39 | 9.17
2012-07-24 | 10:39 | 9.76
2012-07-24 | 11:39 | 10.64
2012-07-24 | 12:39 | 11.97
2012-07-24 | 13:39 | 13.01
2012-07-24 | 14:39 | 14.5
2012-07-24 | 15:39 | 15.1
2012-07-24 | 16:39 | 15.55
2012-07-24 | 17:39 | 15.7
2012-07-24 | 18:39 | 15.7
2012-07-24 | 19:39 | 15.55
2012-07-24 | 20:39 | 15.25
2012-07-24 | 21:39 | 14.8
2012-07-24 | 22:39 | 14.5
2012-07-24 | 23:39 | 14.2
2012-07-25 | 0:39 | 13.75
2012-07-25 | 1:39 | 13.15
2012-07-25 | 2:39 | 12.71
2012-07-25 | 3:39 | 12.12
2012-07-25 | 4:39 | 11.82
2012-07-25 | 5:39 | 11.23
2012-07-25 | 6:39 | 11.08
2012-07-25 | 7:39 | 10.79
2012-07-25 | 8:39 | 10.79
2012-07-25 | 9:39 | 10.93
2012-07-25 | 10:39 | 11.53
2012-07-25 | 11:39 | 12.12
2012-07-25 | 12:39 | 13.01
2012-07-25 | 13:39 | 14.2
2012-07-25 | 14:39 | 14.95
2012-07-25 | 15:39 | 15.7
2012-07-25 | 16:39 | 16.31
2012-07-25 | 17:39 | 16.61
2012-07-25 | 18:39 | 16.76
2012-07-25 | 19:39 | 16.61
2012-07-25 | 20:39 | 16.46
2012-07-25 | 21:39 | 16.15
2012-07-25 | 22:39 | 15.85
2012-07-25 | 23:39 | 15.55
2012-07-26 | 0:39 | 15.4
2012-07-26 | 1:39 | 14.8
2012-07-26 | 2:39 | 14.05
2012-07-26 | 3:39 | 13.45
2012-07-26 | 4:39 | 13.15
2012-07-26 | 5:39 | 12.71
2012-07-26 | 6:39 | 12.26
2012-07-26 | 7:39 | 11.97
2012-07-26 | 8:39 | 11.97
2012-07-26 | 9:39 | 11.53
2012-07-26 | 10:39 | 12.12
2012-07-26 | 11:39 | 12.71
2012-07-26 | 12:39 | 13.75
2012-07-26 | 13:39 | 14.8
2012-07-26 | 14:39 | 15.85
2012-07-26 | 15:39 | 16.76
2012-07-26 | 16:39 | 17.07
2012-07-26 | 17:39 | 17.07
2012-07-26 | 18:39 | 16.91
2012-07-26 | 19:39 | 17.07
2012-07-26 | 20:39 | 16.91
2012-07-26 | 21:39 | 16.46
2012-07-26 | 22:39 | 16.31
2012-07-26 | 23:39 | 15.85
2012-07-27 | 0:39 | 15.55
2012-07-27 | 1:39 | 14.95
2012-07-27 | 2:39 | 14.5
2012-07-27 | 3:39 | 13.75
2012-07-27 | 4:39 | 13.3
2012-07-27 | 5:39 | 13.01
2012-07-27 | 6:39 | 12.56
2012-07-27 | 7:39 | 12.12
2012-07-27 | 8:39 | 12.12
2012-07-27 | 9:39 | 11.97
2012-07-27 | 10:39 | 12.26
2012-07-27 | 11:39 | 13.01
2012-07-27 | 12:39 | 13.9
2012-07-27 | 13:39 | 14.95
2012-07-27 | 14:39 | 15.85
2012-07-27 | 15:39 | 16.76
2012-07-27 | 16:39 | 16.76
2012-07-27 | 17:39 | 16.76
2012-07-27 | 18:39 | 16.76
2012-07-27 | 19:39 | 16.31
2012-07-27 | 20:39 | 15.85
2012-07-27 | 21:39 | 15.4
2012-07-27 | 22:39 | 15.1
2012-07-27 | 23:39 | 14.8
2012-07-28 | 0:39 | 14.2
2012-07-28 | 1:39 | 13.9
2012-07-28 | 2:39 | 13.01
2012-07-28 | 3:39 | 12.26
2012-07-28 | 4:39 | 11.82
2012-07-28 | 5:39 | 11.08
2012-07-28 | 6:39 | 10.79
2012-07-28 | 7:39 | 10.49
2012-07-28 | 8:39 | 10.2
2012-07-28 | 9:39 | 9.9
2012-07-28 | 10:39 | 10.64
2012-07-28 | 11:39 | 11.08
2012-07-28 | 12:39 | 12.41
2012-07-28 | 13:39 | 13.45
2012-07-28 | 14:39 | 14.65
2012-07-28 | 15:39 | 15.55
2012-07-28 | 16:39 | 16
2012-07-28 | 17:39 | 16.15
2012-07-28 | 18:39 | 16.15
2012-07-28 | 19:39 | 16.15
2012-07-28 | 20:39 | 15.55
2012-07-28 | 21:39 | 15.1
2012-07-28 | 22:39 | 14.65
2012-07-28 | 23:39 | 14.5
2012-07-29 | 0:39 | 14.2
2012-07-29 | 1:39 | 13.6
2012-07-29 | 2:39 | 13.01
2012-07-29 | 3:39 | 12.56
2012-07-29 | 4:39 | 11.97
2012-07-29 | 5:39 | 11.38
2012-07-29 | 6:39 | 11.23
2012-07-29 | 7:39 | 10.79
2012-07-29 | 8:39 | 10.79
2012-07-29 | 9:39 | 10.79
2012-07-29 | 10:39 | 11.23
2012-07-29 | 11:39 | 12.26
2012-07-29 | 12:39 | 13.3
2012-07-29 | 13:39 | 14.8
2012-07-29 | 14:39 | 16.15
2012-07-29 | 15:39 | 16.91
2012-07-29 | 16:39 | 17.37
2012-07-29 | 17:39 | 17.37
2012-07-29 | 18:39 | 17.37
2012-07-29 | 19:39 | 17.07
2012-07-29 | 20:39 | 16.61
2012-07-29 | 21:39 | 16.15
2012-07-29 | 22:39 | 15.7
2012-07-29 | 23:39 | 15.25
2012-07-30 | 0:39 | 14.8
2012-07-30 | 1:39 | 14.5
2012-07-30 | 2:39 | 13.9
2012-07-30 | 3:39 | 13.3
2012-07-30 | 4:39 | 12.71
2012-07-30 | 5:39 | 12.12
2012-07-30 | 6:39 | 11.53
2012-07-30 | 7:39 | 11.08
2012-07-30 | 8:39 | 11.08
2012-07-30 | 9:39 | 10.93
2012-07-30 | 10:39 | 11.53
2012-07-30 | 11:39 | 12.56
2012-07-30 | 12:39 | 13.75
2012-07-30 | 13:39 | 14.95
2012-07-30 | 14:39 | 16.31
2012-07-30 | 15:39 | 17.07
2012-07-30 | 16:39 | 17.37
2012-07-30 | 17:39 | 17.37
2012-07-30 | 18:39 | 16.91
2012-07-30 | 19:39 | 17.07
2012-07-30 | 20:39 | 16.76
2012-07-30 | 21:39 | 16.15
2012-07-30 | 22:39 | 15.7
2012-07-30 | 23:39 | 15.55
2012-07-31 | 0:39 | 14.95
2012-07-31 | 1:39 | 14.5
2012-07-31 | 2:39 | 13.6
2012-07-31 | 3:39 | 13.15
2012-07-31 | 4:39 | 12.56
2012-07-31 | 5:39 | 11.97
2012-07-31 | 6:39 | 11.67
2012-07-31 | 7:39 | 11.08
2012-07-31 | 8:39 | 10.93
2012-07-31 | 9:39 | 11.08
2012-07-31 | 10:39 | 11.53
2012-07-31 | 11:39 | 12.26
2012-07-31 | 12:39 | 13.75
2012-07-31 | 13:39 | 15.1
2012-07-31 | 14:39 | 16.31
2012-07-31 | 15:39 | 17.22
2012-07-31 | 16:39 | 17.68
2012-07-31 | 17:39 | 17.52
2012-07-31 | 18:39 | 17.37
2012-07-31 | 19:39 | 17.37
2012-07-31 | 20:39 | 16.91
2012-07-31 | 21:39 | 16.31
2012-07-31 | 22:39 | 15.85
2012-07-31 | 23:39 | 15.55
2012-08-01 | 0:39 | 14.95
2012-08-01 | 1:39 | 14.5
2012-08-01 | 2:39 | 13.9
2012-08-01 | 3:39 | 13.3
2012-08-01 | 4:39 | 12.71
2012-08-01 | 5:39 | 12.12
2012-08-01 | 6:39 | 11.82
2012-08-01 | 7:39 | 11.38
2012-08-01 | 8:39 | 11.23
2012-08-01 | 9:39 | 11.08
2012-08-01 | 10:39 | 11.53
2012-08-01 | 11:39 | 12.26
2012-08-01 | 12:39 | 13.75
2012-08-01 | 13:39 | 15.55
2012-08-01 | 14:39 | 16.76
2012-08-01 | 15:39 | 17.68
2012-08-01 | 16:39 | 18.14
2012-08-01 | 17:39 | 17.99
2012-08-01 | 18:39 | 17.83
2012-08-01 | 19:39 | 17.52
2012-08-01 | 20:39 | 17.07
2012-08-01 | 21:39 | 16.61
2012-08-01 | 22:39 | 15.85
2012-08-01 | 23:39 | 15.55
2012-08-02 | 0:39 | 15.1
2012-08-02 | 1:39 | 14.65
2012-08-02 | 2:39 | 14.2
2012-08-02 | 3:39 | 13.6
2012-08-02 | 4:39 | 13.15
2012-08-02 | 5:39 | 12.56
2012-08-02 | 6:39 | 12.12
2012-08-02 | 7:39 | 11.53
2012-08-02 | 8:39 | 11.23
2012-08-02 | 9:39 | 11.08
2012-08-02 | 10:39 | 11.53
2012-08-02 | 11:39 | 12.71
2012-08-02 | 12:39 | 14.05
2012-08-02 | 13:39 | 15.55
2012-08-02 | 14:39 | 16.76
2012-08-02 | 15:39 | 18.14
2012-08-02 | 16:39 | 18.14
2012-08-02 | 17:39 | 18.14
2012-08-02 | 18:39 | 18.14
2012-08-02 | 19:39 | 17.99
2012-08-02 | 20:39 | 17.52
2012-08-02 | 21:39 | 16.91
2012-08-02 | 22:39 | 16.31
2012-08-02 | 23:39 | 16
2012-08-03 | 0:39 | 15.55
2012-08-03 | 1:39 | 14.95
2012-08-03 | 2:39 | 14.65
2012-08-03 | 3:39 | 14.2
2012-08-03 | 4:39 | 13.75
2012-08-03 | 5:39 | 13.01
2012-08-03 | 6:39 | 12.41
2012-08-03 | 7:39 | 12.12
2012-08-03 | 8:39 | 12.12
2012-08-03 | 9:39 | 11.97
2012-08-03 | 10:39 | 12.12
2012-08-03 | 11:39 | 13.01
2012-08-03 | 12:39 | 14.5
2012-08-03 | 13:39 | 16
2012-08-03 | 14:39 | 17.52
2012-08-03 | 15:39 | 18.76
2012-08-03 | 16:39 | 18.91
2012-08-03 | 17:39 | 18.6
2012-08-03 | 18:39 | 18.6
2012-08-03 | 19:39 | 18.29
2012-08-03 | 20:39 | 18.14
2012-08-03 | 21:39 | 17.22
2012-08-03 | 22:39 | 16.61
2012-08-03 | 23:39 | 16.31
2012-08-04 | 0:39 | 15.7
2012-08-04 | 1:39 | 15.25
2012-08-04 | 2:39 | 14.65
2012-08-04 | 3:39 | 14.2
2012-08-04 | 4:39 | 13.75
2012-08-04 | 5:39 | 13.15
2012-08-04 | 6:39 | 12.56
2012-08-04 | 7:39 | 12.26
2012-08-04 | 8:39 | 12.12
2012-08-04 | 9:39 | 11.97
2012-08-04 | 10:39 | 12.12
2012-08-04 | 11:39 | 13.01
2012-08-04 | 12:39 | 14.65
2012-08-04 | 13:39 | 16.31
2012-08-04 | 14:39 | 17.99
2012-08-04 | 15:39 | 18.91
2012-08-04 | 16:39 | 19.07
2012-08-04 | 17:39 | 19.07
2012-08-04 | 18:39 | 19.07
2012-08-04 | 19:39 | 19.07
2012-08-04 | 20:39 | 18.76
2012-08-04 | 21:39 | 18.14
2012-08-04 | 22:39 | 17.37
2012-08-04 | 23:39 | 16.76
2012-08-05 | 0:39 | 16.46
2012-08-05 | 1:39 | 15.85
2012-08-05 | 2:39 | 15.55
2012-08-05 | 3:39 | 14.95
2012-08-05 | 4:39 | 14.5
2012-08-05 | 5:39 | 13.75
2012-08-05 | 6:39 | 13.3
2012-08-05 | 7:39 | 13.01
2012-08-05 | 8:39 | 12.56
2012-08-05 | 9:39 | 12.56
2012-08-05 | 10:39 | 12.86
2012-08-05 | 11:39 | 13.9
2012-08-05 | 12:39 | 15.1
2012-08-05 | 13:39 | 16.61
2012-08-05 | 14:39 | 18.14
2012-08-05 | 15:39 | 19.23
2012-08-05 | 16:39 | 19.07
2012-08-05 | 17:39 | 19.07
2012-08-05 | 18:39 | 18.76
2012-08-05 | 19:39 | 18.45
2012-08-05 | 20:39 | 18.14
2012-08-05 | 21:39 | 17.83
2012-08-05 | 22:39 | 17.37
2012-08-05 | 23:39 | 17.07
2012-08-06 | 0:39 | 16.91
2012-08-06 | 1:39 | 16.76
2012-08-06 | 2:39 | 16.31
2012-08-06 | 3:39 | 15.85
2012-08-06 | 4:39 | 15.55
2012-08-06 | 5:39 | 14.95
2012-08-06 | 6:39 | 14.65
2012-08-06 | 7:39 | 14.2
2012-08-06 | 8:39 | 13.75
2012-08-06 | 9:39 | 13.6
2012-08-06 | 10:39 | 13.75
2012-08-06 | 11:39 | 14.8
2012-08-06 | 12:39 | 15.85
2012-08-06 | 13:39 | 17.37
2012-08-06 | 14:39 | 18.76
2012-08-06 | 15:39 | 19.38
2012-08-06 | 16:39 | 19.85
2012-08-06 | 17:39 | 19.85
2012-08-06 | 18:39 | 19.69
2012-08-06 | 19:39 | 19.54
2012-08-06 | 20:39 | 19.23
2012-08-06 | 21:39 | 18.76
2012-08-06 | 22:39 | 18.14
2012-08-06 | 23:39 | 17.52
2012-08-07 | 0:39 | 17.07
2012-08-07 | 1:39 | 16.76
2012-08-07 | 2:39 | 16.31
2012-08-07 | 3:39 | 15.85
2012-08-07 | 4:39 | 15.4
2012-08-07 | 5:39 | 14.95
2012-08-07 | 6:39 | 14.35
2012-08-07 | 7:39 | 13.75
2012-08-07 | 8:39 | 13.75
2012-08-07 | 9:39 | 13.3
2012-08-07 | 10:39 | 13.75
2012-08-07 | 11:39 | 14.95
2012-08-07 | 12:39 | 16.15
2012-08-07 | 13:39 | 17.68
2012-08-07 | 14:39 | 18.76
2012-08-07 | 15:39 | 19.85
2012-08-07 | 16:39 | 20.17
2012-08-07 | 17:39 | 19.85
2012-08-07 | 18:39 | 19.85
2012-08-07 | 19:39 | 19.54
2012-08-07 | 20:39 | 19.07
2012-08-07 | 21:39 | 18.76
2012-08-07 | 22:39 | 18.14
2012-08-07 | 23:39 | 17.99
2012-08-08 | 0:39 | 17.37
2012-08-08 | 1:39 | 17.07
2012-08-08 | 2:39 | 16.76
2012-08-08 | 3:39 | 16.31
2012-08-08 | 4:39 | 15.7
2012-08-08 | 5:39 | 15.25
2012-08-08 | 6:39 | 14.95
2012-08-08 | 7:39 | 14.5
2012-08-08 | 8:39 | 13.9
2012-08-08 | 9:39 | 13.9
2012-08-08 | 10:39 | 13.75
2012-08-08 | 11:39 | 14.95
2012-08-08 | 12:39 | 16
2012-08-08 | 13:39 | 17.68
2012-08-08 | 14:39 | 19.07
2012-08-08 | 15:39 | 19.85
2012-08-08 | 16:39 | 19.85
2012-08-08 | 17:39 | 19.85
2012-08-08 | 18:39 | 19.38
2012-08-08 | 19:39 | 19.07
2012-08-08 | 20:39 | 18.76
2012-08-08 | 21:39 | 17.99
2012-08-08 | 22:39 | 17.37
2012-08-08 | 23:39 | 16.76
2012-08-09 | 0:39 | 16.15
2012-08-09 | 1:39 | 15.7
2012-08-09 | 2:39 | 15.25
2012-08-09 | 3:39 | 14.65
2012-08-09 | 4:39 | 14.2
2012-08-09 | 5:39 | 13.45
2012-08-09 | 6:39 | 13.01
2012-08-09 | 7:39 | 12.56
2012-08-09 | 8:39 | 12.56
2012-08-09 | 9:39 | 12.41
2012-08-09 | 10:39 | 12.86
2012-08-09 | 11:39 | 13.3
2012-08-09 | 12:39 | 14.65
2012-08-09 | 13:39 | 15.4
2012-08-09 | 14:39 | 16.31
2012-08-09 | 15:39 | 17.22
2012-08-09 | 16:39 | 17.52
2012-08-09 | 17:39 | 17.68
2012-08-09 | 18:39 | 17.68
2012-08-09 | 19:39 | 17.83
2012-08-09 | 20:39 | 17.37
2012-08-09 | 21:39 | 16.76
2012-08-09 | 22:39 | 16.31
2012-08-09 | 23:39 | 15.7
2012-08-10 | 0:39 | 15.4
2012-08-10 | 1:39 | 14.65
2012-08-10 | 2:39 | 14.65
2012-08-10 | 3:39 | 14.35
2012-08-10 | 4:39 | 13.9
2012-08-10 | 5:39 | 13.3
2012-08-10 | 6:39 | 13.15
2012-08-10 | 7:39 | 12.71
2012-08-10 | 8:39 | 12.56
2012-08-10 | 9:39 | 12.56
2012-08-10 | 10:39 | 12.86
2012-08-10 | 11:39 | 13.9
2012-08-10 | 12:39 | 14.95
2012-08-10 | 13:39 | 16.76
2012-08-10 | 14:39 | 18.29
2012-08-10 | 15:39 | 19.38
2012-08-10 | 16:39 | 19.54
2012-08-10 | 17:39 | 19.38
2012-08-10 | 18:39 | 19.07
2012-08-10 | 19:39 | 18.91
2012-08-10 | 20:39 | 18.76
2012-08-10 | 21:39 | 18.14
2012-08-10 | 22:39 | 17.37
2012-08-10 | 23:39 | 16.76
2012-08-11 | 0:39 | 16.15
2012-08-11 | 1:39 | 15.55
2012-08-11 | 2:39 | 14.95
2012-08-11 | 3:39 | 14.5
2012-08-11 | 4:39 | 13.75
2012-08-11 | 5:39 | 13.01
2012-08-11 | 6:39 | 12.56
2012-08-11 | 7:39 | 12.12
2012-08-11 | 8:39 | 11.97
2012-08-11 | 9:39 | 11.82
2012-08-11 | 10:39 | 12.12
2012-08-11 | 11:39 | 13.15
2012-08-11 | 12:39 | 14.5
2012-08-11 | 13:39 | 16.31
2012-08-11 | 14:39 | 17.99
2012-08-11 | 15:39 | 19.07
2012-08-11 | 16:39 | 19.23
2012-08-11 | 17:39 | 19.07
2012-08-11 | 18:39 | 18.91
2012-08-11 | 19:39 | 18.91
2012-08-11 | 20:39 | 18.45
2012-08-11 | 21:39 | 17.99
2012-08-11 | 22:39 | 17.37
2012-08-11 | 23:39 | 16.76
2012-08-12 | 0:39 | 16
2012-08-12 | 1:39 | 15.55
2012-08-12 | 2:39 | 15.25
2012-08-12 | 3:39 | 14.65
2012-08-12 | 4:39 | 14.2
2012-08-12 | 5:39 | 13.75
2012-08-12 | 6:39 | 13.3
2012-08-12 | 7:39 | 13.01
2012-08-12 | 8:39 | 12.71
2012-08-12 | 9:39 | 12.56
2012-08-12 | 10:39 | 12.86
2012-08-12 | 11:39 | 13.45
2012-08-12 | 12:39 | 14.95
2012-08-12 | 13:39 | 16.61
2012-08-12 | 14:39 | 18.6
2012-08-12 | 15:39 | 19.54
2012-08-12 | 16:39 | 19.85
2012-08-12 | 17:39 | 19.85
2012-08-12 | 18:39 | 19.85
2012-08-12 | 19:39 | 19.54
2012-08-12 | 20:39 | 19.23
2012-08-12 | 21:39 | 18.76
2012-08-12 | 22:39 | 18.14
2012-08-12 | 23:39 | 17.37
2012-08-13 | 0:39 | 16.76
2012-08-13 | 1:39 | 16.46
2012-08-13 | 2:39 | 15.85
2012-08-13 | 3:39 | 15.55
2012-08-13 | 4:39 | 15.1
2012-08-13 | 5:39 | 14.5
2012-08-13 | 6:39 | 14.05
2012-08-13 | 7:39 | 13.45
2012-08-13 | 8:39 | 13.45
2012-08-13 | 9:39 | 13.3
2012-08-13 | 10:39 | 13.45
2012-08-13 | 11:39 | 14.5
2012-08-13 | 12:39 | 16.15
2012-08-13 | 13:39 | 17.68
2012-08-13 | 14:39 | 19.38
2012-08-13 | 15:39 | 20.48
2012-08-13 | 16:39 | 20.64
2012-08-13 | 17:39 | 20.64
2012-08-13 | 18:39 | 20.32
2012-08-13 | 19:39 | 20.32
2012-08-13 | 20:39 | 20.01
2012-08-13 | 21:39 | 19.54
2012-08-13 | 22:39 | 18.76
2012-08-13 | 23:39 | 18.14
2012-08-14 | 0:39 | 17.37
2012-08-14 | 1:39 | 16.91
2012-08-14 | 2:39 | 16.46
2012-08-14 | 3:39 | 15.7
2012-08-14 | 4:39 | 15.4
2012-08-14 | 5:39 | 14.8
2012-08-14 | 6:39 | 14.2
2012-08-14 | 7:39 | 13.45
2012-08-14 | 8:39 | 13.3
2012-08-14 | 9:39 | 13.3
2012-08-14 | 10:39 | 13.45
2012-08-14 | 11:39 | 14.35
2012-08-14 | 12:39 | 15.85
2012-08-14 | 13:39 | 17.37
2012-08-14 | 14:39 | 19.07
2012-08-14 | 15:39 | 20.17
2012-08-14 | 16:39 | 20.48
2012-08-14 | 17:39 | 20.17
2012-08-14 | 18:39 | 20.17
2012-08-14 | 19:39 | 20.01
2012-08-14 | 20:39 | 19.85
2012-08-14 | 21:39 | 19.23
2012-08-14 | 22:39 | 18.76
2012-08-14 | 23:39 | 17.99
2012-08-15 | 0:39 | 17.52
2012-08-15 | 1:39 | 16.91
2012-08-15 | 2:39 | 16.46
2012-08-15 | 3:39 | 16.15
2012-08-15 | 4:39 | 15.7
2012-08-15 | 5:39 | 15.1
2012-08-15 | 6:39 | 14.5
2012-08-15 | 7:39 | 14.5
2012-08-15 | 8:39 | 14.2
2012-08-15 | 9:39 | 14.5
2012-08-15 | 10:39 | 14.5
2012-08-15 | 11:39 | 15.1
2012-08-15 | 12:39 | 16.31
2012-08-15 | 13:39 | 18.14
2012-08-15 | 14:39 | 19.69
2012-08-15 | 15:39 | 20.64
2012-08-15 | 16:39 | 20.8
2012-08-15 | 17:39 | 20.48
2012-08-15 | 18:39 | 20.17
2012-08-15 | 19:39 | 20.01
2012-08-15 | 20:39 | 19.85
2012-08-15 | 21:39 | 19.23
2012-08-15 | 22:39 | 18.6
2012-08-15 | 23:39 | 17.99
2012-08-16 | 0:39 | 17.37
2012-08-16 | 1:39 | 17.07
2012-08-16 | 2:39 | 16.46
2012-08-16 | 3:39 | 16.15
2012-08-16 | 4:39 | 15.4
2012-08-16 | 5:39 | 15.1
2012-08-16 | 6:39 | 14.5
2012-08-16 | 7:39 | 14.05
2012-08-16 | 8:39 | 13.9
2012-08-16 | 9:39 | 14.2
2012-08-16 | 10:39 | 14.2
2012-08-16 | 11:39 | 14.8
2012-08-16 | 12:39 | 16.15
2012-08-16 | 13:39 | 17.52
2012-08-16 | 14:39 | 19.07
2012-08-16 | 15:39 | 19.54
2012-08-16 | 16:39 | 19.85
2012-08-16 | 17:39 | 19.85
2012-08-16 | 18:39 | 19.69
2012-08-16 | 19:39 | 19.54
2012-08-16 | 20:39 | 19.23
2012-08-16 | 21:39 | 18.76
2012-08-16 | 22:39 | 18.14
2012-08-16 | 23:39 | 17.52
2012-08-17 | 0:39 | 16.91
2012-08-17 | 1:39 | 16.46
2012-08-17 | 2:39 | 16.15
2012-08-17 | 3:39 | 15.55
2012-08-17 | 4:39 | 14.95
2012-08-17 | 5:39 | 14.5
2012-08-17 | 6:39 | 14.2
2012-08-17 | 7:39 | 13.3
2012-08-17 | 8:39 | 13.45
2012-08-17 | 9:39 | 13.3
2012-08-17 | 10:39 | 13.45
2012-08-17 | 11:39 | 14.2
2012-08-17 | 12:39 | 15.7
2012-08-17 | 13:39 | 17.37
2012-08-17 | 14:39 | 19.23
2012-08-17 | 15:39 | 20.01
2012-08-17 | 16:39 | 20.48
2012-08-17 | 17:39 | 20.01
2012-08-17 | 18:39 | 19.85
2012-08-17 | 19:39 | 19.85
2012-08-17 | 20:39 | 19.54
2012-08-17 | 21:39 | 19.07
2012-08-17 | 22:39 | 18.6
2012-08-17 | 23:39 | 17.83
2012-08-18 | 0:39 | 17.22
2012-08-18 | 1:39 | 16.76
2012-08-18 | 2:39 | 16.46
2012-08-18 | 3:39 | 16.31
2012-08-18 | 4:39 | 15.7
2012-08-18 | 5:39 | 15.4
2012-08-18 | 6:39 | 14.95
2012-08-18 | 7:39 | 14.5
2012-08-18 | 8:39 | 14.5
2012-08-18 | 9:39 | 14.5
2012-08-18 | 10:39 | 14.5
2012-08-18 | 11:39 | 14.5
2012-08-18 | 12:39 | 14.65
2012-08-18 | 13:39 | 14.65
2012-08-18 | 14:39 | 15.4
2012-08-18 | 15:39 | 16.31
2012-08-18 | 16:39 | 16.76
2012-08-18 | 17:39 | 17.37
2012-08-18 | 18:39 | 17.37
2012-08-18 | 19:39 | 17.52
2012-08-18 | 20:39 | 17.52
2012-08-18 | 21:39 | 17.07
2012-08-18 | 22:39 | 16.76
2012-08-18 | 23:39 | 16.31
2012-08-19 | 0:39 | 15.85
2012-08-19 | 1:39 | 15.7
2012-08-19 | 2:39 | 15.55
2012-08-19 | 3:39 | 14.95
2012-08-19 | 4:39 | 14.95
2012-08-19 | 5:39 | 14.5
2012-08-19 | 6:39 | 13.9
2012-08-19 | 7:39 | 13.75
2012-08-19 | 8:39 | 13.6
2012-08-19 | 9:39 | 13.3
2012-08-19 | 10:39 | 13.9
2012-08-19 | 11:39 | 14.5
2012-08-19 | 12:39 | 15.7
2012-08-19 | 13:39 | 17.37
2012-08-19 | 14:39 | 19.23
2012-08-19 | 15:39 | 20.01
2012-08-19 | 16:39 | 20.32
2012-08-19 | 17:39 | 19.85
2012-08-19 | 18:39 | 19.54
2012-08-19 | 19:39 | 19.38
2012-08-19 | 20:39 | 19.07
2012-08-19 | 21:39 | 18.6
2012-08-19 | 22:39 | 17.99
2012-08-19 | 23:39 | 17.07
2012-08-20 | 0:39 | 16.61
2012-08-20 | 1:39 | 15.85
2012-08-20 | 2:39 | 15.55
2012-08-20 | 3:39 | 15.1
2012-08-20 | 4:39 | 14.5
2012-08-20 | 5:39 | 13.9
2012-08-20 | 6:39 | 13.3
2012-08-20 | 7:39 | 12.86
2012-08-20 | 8:39 | 12.71
2012-08-20 | 9:39 | 12.71
2012-08-20 | 10:39 | 12.86
2012-08-20 | 11:39 | 13.45
2012-08-20 | 12:39 | 14.95
2012-08-20 | 13:39 | 16.76
2012-08-20 | 14:39 | 18.6
2012-08-20 | 15:39 | 19.38
2012-08-20 | 16:39 | 19.85
2012-08-20 | 17:39 | 19.38
2012-08-20 | 18:39 | 19.38
2012-08-20 | 19:39 | 19.23
2012-08-20 | 20:39 | 18.91
2012-08-20 | 21:39 | 18.6
2012-08-20 | 22:39 | 18.14
2012-08-20 | 23:39 | 17.52
2012-08-21 | 0:39 | 17.22
2012-08-21 | 1:39 | 16.76
2012-08-21 | 2:39 | 16.31
2012-08-21 | 3:39 | 16.31
2012-08-21 | 4:39 | 15.7
2012-08-21 | 5:39 | 15.55
2012-08-21 | 6:39 | 14.95
2012-08-21 | 7:39 | 14.5
2012-08-21 | 8:39 | 14.2
2012-08-21 | 9:39 | 14.5
2012-08-21 | 10:39 | 14.5
2012-08-21 | 11:39 | 14.95
2012-08-21 | 12:39 | 16.31
2012-08-21 | 13:39 | 17.68
2012-08-21 | 14:39 | 19.23
2012-08-21 | 15:39 | 19.85
2012-08-21 | 16:39 | 20.01
2012-08-21 | 17:39 | 19.85
2012-08-21 | 18:39 | 19.23
2012-08-21 | 19:39 | 19.23
2012-08-21 | 20:39 | 18.76
2012-08-21 | 21:39 | 18.29
2012-08-21 | 22:39 | 17.52
2012-08-21 | 23:39 | 16.91
2012-08-22 | 0:39 | 16.46
2012-08-22 | 1:39 | 16.15
2012-08-22 | 2:39 | 15.4
2012-08-22 | 3:39 | 14.95
2012-08-22 | 4:39 | 14.2
2012-08-22 | 5:39 | 13.9
2012-08-22 | 6:39 | 13.15
2012-08-22 | 7:39 | 12.86
2012-08-22 | 8:39 | 12.56
2012-08-22 | 9:39 | 12.26
2012-08-22 | 10:39 | 12.56
2012-08-22 | 11:39 | 13.15
2012-08-22 | 12:39 | 14.35
2012-08-22 | 13:39 | 15.85
2012-08-22 | 14:39 | 17.37
2012-08-22 | 15:39 | 18.29
2012-08-22 | 16:39 | 18.29
2012-08-22 | 17:39 | 18.29
2012-08-22 | 18:39 | 18.14
2012-08-22 | 19:39 | 18.14
2012-08-22 | 20:39 | 17.68
2012-08-22 | 21:39 | 16.91
2012-08-22 | 22:39 | 16.61
2012-08-22 | 23:39 | 16.15
2012-08-23 | 0:39 | 15.7
2012-08-23 | 1:39 | 15.1
2012-08-23 | 2:39 | 14.8
2012-08-23 | 3:39 | 13.9
2012-08-23 | 4:39 | 13.3
2012-08-23 | 5:39 | 13.15
2012-08-23 | 6:39 | 12.56
2012-08-23 | 7:39 | 11.97
2012-08-23 | 8:39 | 11.53
2012-08-23 | 9:39 | 11.67
2012-08-23 | 10:39 | 12.12
2012-08-23 | 11:39 | 12.26
2012-08-23 | 12:39 | 13.9
2012-08-23 | 13:39 | 15.7
2012-08-23 | 14:39 | 17.37
2012-08-23 | 15:39 | 18.6
2012-08-23 | 16:39 | 18.6
2012-08-23 | 17:39 | 17.99
2012-08-23 | 18:39 | 17.37
2012-08-23 | 19:39 | 17.07
2012-08-23 | 20:39 | 16.91
2012-08-23 | 21:39 | 16.31
2012-08-23 | 22:39 | 15.55
2012-08-23 | 23:39 | 14.95
2012-08-24 | 0:39 | 14.5
2012-08-24 | 1:39 | 13.9
2012-08-24 | 2:39 | 13.3
2012-08-24 | 3:39 | 12.71
2012-08-24 | 4:39 | 12.26
2012-08-24 | 5:39 | 11.82
2012-08-24 | 6:39 | 10.93
2012-08-24 | 7:39 | 10.64
2012-08-24 | 8:39 | 10.35
2012-08-24 | 9:39 | 10.35
2012-08-24 | 10:39 | 10.49
2012-08-24 | 11:39 | 10.79
2012-08-24 | 12:39 | 12.41
2012-08-24 | 13:39 | 13.9
2012-08-24 | 14:39 | 15.55
2012-08-24 | 15:39 | 16.61
2012-08-24 | 16:39 | 16.76
2012-08-24 | 17:39 | 16.31
2012-08-24 | 18:39 | 15.85
2012-08-24 | 19:39 | 16.15
2012-08-24 | 20:39 | 15.55
2012-08-24 | 21:39 | 14.95
2012-08-24 | 22:39 | 14.2
2012-08-24 | 23:39 | 13.15
2012-08-25 | 0:39 | 13.01
2012-08-25 | 1:39 | 12.26
2012-08-25 | 2:39 | 11.97
2012-08-25 | 3:39 | 11.23
2012-08-25 | 4:39 | 11.08
2012-08-25 | 5:39 | 10.35
2012-08-25 | 6:39 | 10.05
2012-08-25 | 7:39 | 9.76
2012-08-25 | 8:39 | 9.46
2012-08-25 | 9:39 | 9.61
2012-08-25 | 10:39 | 9.46
2012-08-25 | 11:39 | 10.35
2012-08-25 | 12:39 | 11.53
2012-08-25 | 13:39 | 13.01
2012-08-25 | 14:39 | 14.65
2012-08-25 | 15:39 | 15.55
2012-08-25 | 16:39 | 16
2012-08-25 | 17:39 | 15.7
2012-08-25 | 18:39 | 15.7
2012-08-25 | 19:39 | 15.55
2012-08-25 | 20:39 | 15.55
2012-08-25 | 21:39 | 14.65
2012-08-25 | 22:39 | 14.5
2012-08-25 | 23:39 | 13.75
2012-08-26 | 0:39 | 13.15
2012-08-26 | 1:39 | 13.01
2012-08-26 | 2:39 | 12.56
2012-08-26 | 3:39 | 12.12
2012-08-26 | 4:39 | 11.82
2012-08-26 | 5:39 | 11.53
2012-08-26 | 6:39 | 10.93
2012-08-26 | 7:39 | 10.49
2012-08-26 | 8:39 | 10.35
2012-08-26 | 9:39 | 10.49
2012-08-26 | 10:39 | 10.35
2012-08-26 | 11:39 | 11.23
2012-08-26 | 12:39 | 12.41
2012-08-26 | 13:39 | 14.05
2012-08-26 | 14:39 | 15.85
2012-08-26 | 15:39 | 16.91
2012-08-26 | 16:39 | 16.91
2012-08-26 | 17:39 | 17.07
2012-08-26 | 18:39 | 17.07
2012-08-26 | 19:39 | 16.31
2012-08-26 | 20:39 | 16.31
2012-08-26 | 21:39 | 15.7
2012-08-26 | 22:39 | 15.25
2012-08-26 | 23:39 | 14.95
2012-08-27 | 0:39 | 14.8
2012-08-27 | 1:39 | 14.35
2012-08-27 | 2:39 | 14.2
2012-08-27 | 3:39 | 13.9
2012-08-27 | 4:39 | 13.3
2012-08-27 | 5:39 | 12.71
2012-08-27 | 6:39 | 11.97
2012-08-27 | 7:39 | 11.53
2012-08-27 | 8:39 | 11.08
2012-08-27 | 9:39 | 10.93
2012-08-27 | 10:39 | 11.23
2012-08-27 | 11:39 | 11.67
2012-08-27 | 12:39 | 13.01
2012-08-27 | 13:39 | 14.5
2012-08-27 | 14:39 | 16.31
2012-08-27 | 15:39 | 17.22
2012-08-27 | 16:39 | 17.52
2012-08-27 | 17:39 | 17.37
2012-08-27 | 18:39 | 17.22
2012-08-27 | 19:39 | 16.91
2012-08-27 | 20:39 | 16.61
2012-08-27 | 21:39 | 16.31
2012-08-27 | 22:39 | 15.85
2012-08-27 | 23:39 | 15.25
2012-08-28 | 0:39 | 15.1
2012-08-28 | 1:39 | 14.65
2012-08-28 | 2:39 | 14.35
2012-08-28 | 3:39 | 13.9
2012-08-28 | 4:39 | 13.3
2012-08-28 | 5:39 | 13.01
2012-08-28 | 6:39 | 12.56
2012-08-28 | 7:39 | 12.12
2012-08-28 | 8:39 | 11.82
2012-08-28 | 9:39 | 11.82
2012-08-28 | 10:39 | 12.12
2012-08-28 | 11:39 | 12.56
2012-08-28 | 12:39 | 13.9
2012-08-28 | 13:39 | 14.95
2012-08-28 | 14:39 | 16.46
2012-08-28 | 15:39 | 17.07
2012-08-28 | 16:39 | 17.37
2012-08-28 | 17:39 | 17.07
2012-08-28 | 18:39 | 16.76
2012-08-28 | 19:39 | 16.46
2012-08-28 | 20:39 | 16.15
2012-08-28 | 21:39 | 15.4
2012-08-28 | 22:39 | 14.65
2012-08-28 | 23:39 | 14.2
2012-08-29 | 0:39 | 13.9
2012-08-29 | 1:39 | 13.6
2012-08-29 | 2:39 | 13.3
2012-08-29 | 3:39 | 13.01
2012-08-29 | 4:39 | 12.56
2012-08-29 | 5:39 | 11.82
2012-08-29 | 6:39 | 11.53
2012-08-29 | 7:39 | 10.93
2012-08-29 | 8:39 | 10.64
2012-08-29 | 9:39 | 10.64
2012-08-29 | 10:39 | 10.64
2012-08-29 | 11:39 | 11.08
2012-08-29 | 12:39 | 12.56
2012-08-29 | 13:39 | 13.9
2012-08-29 | 14:39 | 15.4
2012-08-29 | 15:39 | 16.61
2012-08-29 | 16:39 | 16.76
2012-08-29 | 17:39 | 16.61
2012-08-29 | 18:39 | 16.15
2012-08-29 | 19:39 | 15.7
2012-08-29 | 20:39 | 15.7
2012-08-29 | 21:39 | 15.1
2012-08-29 | 22:39 | 14.5
2012-08-29 | 23:39 | 13.75
2012-08-30 | 0:39 | 13.15
2012-08-30 | 1:39 | 12.86
2012-08-30 | 2:39 | 12.41
2012-08-30 | 3:39 | 12.12
2012-08-30 | 4:39 | 11.53
2012-08-30 | 5:39 | 11.08
2012-08-30 | 6:39 | 10.64
2012-08-30 | 7:39 | 10.05
2012-08-30 | 8:39 | 9.76
2012-08-30 | 9:39 | 9.9
2012-08-30 | 10:39 | 9.9
2012-08-30 | 11:39 | 10.64
2012-08-30 | 12:39 | 12.12
2012-08-30 | 13:39 | 13.9
2012-08-30 | 14:39 | 15.55
2012-08-30 | 15:39 | 16.76
2012-08-30 | 16:39 | 17.07
2012-08-30 | 17:39 | 16.76
2012-08-30 | 18:39 | 16.61
2012-08-30 | 19:39 | 16.61
2012-08-30 | 20:39 | 16.31
2012-08-30 | 21:39 | 15.7
2012-08-30 | 22:39 | 15.1
2012-08-30 | 23:39 | 14.5
2012-08-31 | 0:39 | 13.9
2012-08-31 | 1:39 | 13.6
2012-08-31 | 2:39 | 13.15
2012-08-31 | 3:39 | 12.86
2012-08-31 | 4:39 | 12.56
2012-08-31 | 5:39 | 11.97
2012-08-31 | 6:39 | 11.53
2012-08-31 | 7:39 | 11.08
2012-08-31 | 8:39 | 10.64
2012-08-31 | 9:39 | 10.79
2012-08-31 | 10:39 | 11.23
2012-08-31 | 11:39 | 11.82
2012-08-31 | 12:39 | 12.86
2012-08-31 | 13:39 | 14.5
2012-08-31 | 14:39 | 16.15
2012-08-31 | 15:39 | 17.07
2012-08-31 | 16:39 | 17.37
2012-08-31 | 17:39 | 17.07
2012-08-31 | 18:39 | 16.76
2012-08-31 | 19:39 | 16.61
2012-08-31 | 20:39 | 16.31
2012-08-31 | 21:39 | 15.7
2012-08-31 | 22:39 | 15.1
2012-08-31 | 23:39 | 14.5
2012-09-01 | 0:39 | 13.9
2012-09-01 | 1:39 | 13.3
2012-09-01 | 2:39 | 12.71
2012-09-01 | 3:39 | 12.26
2012-09-01 | 4:39 | 11.82
2012-09-01 | 5:39 | 11.23
2012-09-01 | 6:39 | 10.64
2012-09-01 | 7:39 | 10.05
2012-09-01 | 8:39 | 9.76
2012-09-01 | 9:39 | 9.76
2012-09-01 | 10:39 | 10.05
2012-09-01 | 11:39 | 10.49
2012-09-01 | 12:39 | 11.97
2012-09-01 | 13:39 | 13.45
2012-09-01 | 14:39 | 15.55
2012-09-01 | 15:39 | 16.61
2012-09-01 | 16:39 | 16.76
2012-09-01 | 17:39 | 16.31
2012-09-01 | 18:39 | 16.15
2012-09-01 | 19:39 | 15.85
2012-09-01 | 20:39 | 15.55
2012-09-01 | 21:39 | 14.95
2012-09-01 | 22:39 | 14.35
2012-09-01 | 23:39 | 13.6
2012-09-02 | 0:39 | 13.01
2012-09-02 | 1:39 | 12.41
2012-09-02 | 2:39 | 11.82
2012-09-02 | 3:39 | 11.53
2012-09-02 | 4:39 | 11.23
2012-09-02 | 5:39 | 10.64
2012-09-02 | 6:39 | 10.2
2012-09-02 | 7:39 | 9.76
2012-09-02 | 8:39 | 9.46
2012-09-02 | 9:39 | 9.31
2012-09-02 | 10:39 | 9.61
2012-09-02 | 11:39 | 10.05
2012-09-02 | 12:39 | 11.38
2012-09-02 | 13:39 | 13.01
2012-09-02 | 14:39 | 14.65
2012-09-02 | 15:39 | 15.85
2012-09-02 | 16:39 | 16.31
2012-09-02 | 17:39 | 15.85
2012-09-02 | 18:39 | 15.85
2012-09-02 | 19:39 | 15.7
2012-09-02 | 20:39 | 15.7
2012-09-02 | 21:39 | 15.1
2012-09-02 | 22:39 | 14.5
2012-09-02 | 23:39 | 13.75
2012-09-03 | 0:39 | 13.15
2012-09-03 | 1:39 | 12.71
2012-09-03 | 2:39 | 12.26
2012-09-03 | 3:39 | 11.97
2012-09-03 | 4:39 | 11.53
2012-09-03 | 5:39 | 10.93
2012-09-03 | 6:39 | 10.49
2012-09-03 | 7:39 | 10.2
2012-09-03 | 8:39 | 9.76
2012-09-03 | 9:39 | 9.9
2012-09-03 | 10:39 | 9.9
2012-09-03 | 11:39 | 10.49
2012-09-03 | 12:39 | 11.82
2012-09-03 | 13:39 | 13.75
2012-09-03 | 14:39 | 15.7
2012-09-03 | 15:39 | 16.91
2012-09-03 | 16:39 | 17.22
2012-09-03 | 17:39 | 16.91
2012-09-03 | 18:39 | 16.61
2012-09-03 | 19:39 | 16.61
2012-09-03 | 20:39 | 16.31
2012-09-03 | 21:39 | 15.7
2012-09-03 | 22:39 | 15.1
2012-09-03 | 23:39 | 14.5
2012-09-04 | 0:39 | 13.9
2012-09-04 | 1:39 | 13.15
2012-09-04 | 2:39 | 12.71
2012-09-04 | 3:39 | 12.26
2012-09-04 | 4:39 | 11.82
2012-09-04 | 5:39 | 11.38
2012-09-04 | 6:39 | 10.93
2012-09-04 | 7:39 | 10.64
2012-09-04 | 8:39 | 10.2
2012-09-04 | 9:39 | 10.05
2012-09-04 | 10:39 | 10.35
2012-09-04 | 11:39 | 10.79
2012-09-04 | 12:39 | 12.12
2012-09-04 | 13:39 | 13.9
2012-09-04 | 14:39 | 15.7
2012-09-04 | 15:39 | 16.61
2012-09-04 | 16:39 | 16.76
2012-09-04 | 17:39 | 16.61
2012-09-04 | 18:39 | 16.31
2012-09-04 | 19:39 | 16.31
2012-09-04 | 20:39 | 16.15
2012-09-04 | 21:39 | 15.4
2012-09-04 | 22:39 | 14.65
2012-09-04 | 23:39 | 14.2
2012-09-05 | 0:39 | 13.75
2012-09-05 | 1:39 | 13.3
2012-09-05 | 2:39 | 12.86
2012-09-05 | 3:39 | 12.56
2012-09-05 | 4:39 | 12.12
2012-09-05 | 5:39 | 11.53
2012-09-05 | 6:39 | 11.08
2012-09-05 | 7:39 | 10.49
2012-09-05 | 8:39 | 10.35
2012-09-05 | 9:39 | 10.35
2012-09-05 | 10:39 | 10.64
2012-09-05 | 11:39 | 11.08
2012-09-05 | 12:39 | 12.26
2012-09-05 | 13:39 | 13.9
2012-09-05 | 14:39 | 15.7
2012-09-05 | 15:39 | 16.76
2012-09-05 | 16:39 | 17.07
2012-09-05 | 17:39 | 16.76
2012-09-05 | 18:39 | 16.76
2012-09-05 | 19:39 | 16.61
2012-09-05 | 20:39 | 16.31
2012-09-05 | 21:39 | 15.85
2012-09-05 | 22:39 | 15.4
2012-09-05 | 23:39 | 14.95
2012-09-06 | 0:39 | 14.5
2012-09-06 | 1:39 | 13.75
2012-09-06 | 2:39 | 13.6
2012-09-06 | 3:39 | 13.15
2012-09-06 | 4:39 | 12.56
2012-09-06 | 5:39 | 12.26
2012-09-06 | 6:39 | 11.67
2012-09-06 | 7:39 | 11.23
2012-09-06 | 8:39 | 10.93
2012-09-06 | 9:39 | 10.79
2012-09-06 | 10:39 | 11.23
2012-09-06 | 11:39 | 11.53
2012-09-06 | 12:39 | 12.71
2012-09-06 | 13:39 | 14.35
2012-09-06 | 14:39 | 15.7
2012-09-06 | 15:39 | 16.76
2012-09-06 | 16:39 | 16.91
2012-09-06 | 17:39 | 16.61
2012-09-06 | 18:39 | 16.46
2012-09-06 | 19:39 | 16.31
2012-09-06 | 20:39 | 15.85
2012-09-06 | 21:39 | 15.1
2012-09-06 | 22:39 | 14.95
2012-09-06 | 23:39 | 14.5
2012-09-07 | 0:39 | 13.9
2012-09-07 | 1:39 | 13.45
2012-09-07 | 2:39 | 12.86
2012-09-07 | 3:39 | 12.71
2012-09-07 | 4:39 | 12.26
2012-09-07 | 5:39 | 11.82
2012-09-07 | 6:39 | 11.23
2012-09-07 | 7:39 | 10.64
2012-09-07 | 8:39 | 10.35
2012-09-07 | 9:39 | 10.49
2012-09-07 | 10:39 | 10.64
2012-09-07 | 11:39 | 11.08
2012-09-07 | 12:39 | 12.41
2012-09-07 | 13:39 | 13.9
2012-09-07 | 14:39 | 15.4
2012-09-07 | 15:39 | 16.31
2012-09-07 | 16:39 | 16.76
2012-09-07 | 17:39 | 16.46
2012-09-07 | 18:39 | 16.31
2012-09-07 | 19:39 | 16.31
2012-09-07 | 20:39 | 15.85
2012-09-07 | 21:39 | 15.25
2012-09-07 | 22:39 | 14.95
2012-09-07 | 23:39 | 14.5
2012-09-08 | 0:39 | 14.05
2012-09-08 | 1:39 | 13.45
2012-09-08 | 2:39 | 13.3
2012-09-08 | 3:39 | 12.86
2012-09-08 | 4:39 | 12.56
2012-09-08 | 5:39 | 12.12
2012-09-08 | 6:39 | 11.53
2012-09-08 | 7:39 | 11.08
2012-09-08 | 8:39 | 10.93
2012-09-08 | 9:39 | 10.93
2012-09-08 | 10:39 | 10.79
2012-09-08 | 11:39 | 11.08
2012-09-08 | 12:39 | 12.56
2012-09-08 | 13:39 | 14.05
2012-09-08 | 14:39 | 14.95
2012-09-08 | 15:39 | 15.55
2012-09-08 | 16:39 | 15.7
2012-09-08 | 17:39 | 15.7
2012-09-08 | 18:39 | 15.85
2012-09-08 | 19:39 | 16
2012-09-08 | 20:39 | 15.7
2012-09-08 | 21:39 | 15.55
2012-09-08 | 22:39 | 15.1
2012-09-08 | 23:39 | 14.5
2012-09-09 | 0:39 | 14.5
2012-09-09 | 1:39 | 14.05
2012-09-09 | 2:39 | 13.45
2012-09-09 | 3:39 | 13.3
2012-09-09 | 4:39 | 12.71
2012-09-09 | 5:39 | 12.41
2012-09-09 | 6:39 | 11.97
2012-09-09 | 7:39 | 11.38
2012-09-09 | 8:39 | 11.38
2012-09-09 | 9:39 | 11.38
2012-09-09 | 10:39 | 11.53
2012-09-09 | 11:39 | 11.67
2012-09-09 | 12:39 | 13.01
2012-09-09 | 13:39 | 14.5
2012-09-09 | 14:39 | 15.85
2012-09-09 | 15:39 | 16.46
2012-09-09 | 16:39 | 16.31
2012-09-09 | 17:39 | 15.55
2012-09-09 | 18:39 | 14.95
2012-09-09 | 19:39 | 14.2
2012-09-09 | 20:39 | 13.9
2012-09-09 | 21:39 | 13.45
2012-09-09 | 22:39 | 13.15
2012-09-09 | 23:39 | 12.56
2012-09-10 | 0:39 | 12.56
2012-09-10 | 1:39 | 12.12
2012-09-10 | 2:39 | 11.97
2012-09-10 | 3:39 | 11.53
2012-09-10 | 4:39 | 11.08
2012-09-10 | 5:39 | 10.79
2012-09-10 | 6:39 | 10.64
2012-09-10 | 7:39 | 10.35
2012-09-10 | 8:39 | 10.05
2012-09-10 | 9:39 | 10.2
2012-09-10 | 10:39 | 10.2
2012-09-10 | 11:39 | 10.79
2012-09-10 | 12:39 | 11.67
2012-09-10 | 13:39 | 13.3
2012-09-10 | 14:39 | 14.65
2012-09-10 | 15:39 | 15.7
2012-09-10 | 16:39 | 15.55
2012-09-10 | 17:39 | 15.1
2012-09-10 | 18:39 | 14.65
2012-09-10 | 19:39 | 14.35
2012-09-10 | 20:39 | 13.9
2012-09-10 | 21:39 | 13.3
2012-09-10 | 22:39 | 12.56
2012-09-10 | 23:39 | 11.82
2012-09-11 | 0:39 | 11.23
2012-09-11 | 1:39 | 10.64
2012-09-11 | 2:39 | 10.2
2012-09-11 | 3:39 | 9.61
2012-09-11 | 4:39 | 9.17
2012-09-11 | 5:39 | 8.73
2012-09-11 | 6:39 | 8.43
2012-09-11 | 7:39 | 7.84
2012-09-11 | 8:39 | 7.7
2012-09-11 | 9:39 | 7.55
2012-09-11 | 10:39 | 7.84
2012-09-11 | 11:39 | 8.14
2012-09-11 | 12:39 | 9.17
2012-09-11 | 13:39 | 10.93
2012-09-11 | 14:39 | 12.71
2012-09-11 | 15:39 | 13.9
2012-09-11 | 16:39 | 13.9
2012-09-11 | 17:39 | 13.45
2012-09-11 | 18:39 | 13.3
2012-09-11 | 19:39 | 13.15
2012-09-11 | 20:39 | 12.56
2012-09-11 | 21:39 | 12.12
2012-09-11 | 22:39 | 11.38
2012-09-11 | 23:39 | 10.49
2012-09-12 | 0:39 | 10.05
2012-09-12 | 1:39 | 9.76
2012-09-12 | 2:39 | 9.46
2012-09-12 | 3:39 | 8.73
2012-09-12 | 4:39 | 8.58
2012-09-12 | 5:39 | 8.14
2012-09-12 | 6:39 | 7.55
2012-09-12 | 7:39 | 7.25
2012-09-12 | 8:39 | 7.11
2012-09-12 | 9:39 | 6.81
2012-09-12 | 10:39 | 7.25
2012-09-12 | 11:39 | 7.55
2012-09-12 | 12:39 | 8.87
2012-09-12 | 13:39 | 10.64
2012-09-12 | 14:39 | 12.41
2012-09-12 | 15:39 | 13.45
2012-09-12 | 16:39 | 13.9
2012-09-12 | 17:39 | 13.3
2012-09-12 | 18:39 | 13.3
2012-09-12 | 19:39 | 13.15
2012-09-12 | 20:39 | 12.71
2012-09-12 | 21:39 | 12.26
2012-09-12 | 22:39 | 11.53
2012-09-12 | 23:39 | 10.79
2012-09-13 | 0:39 | 10.2
2012-09-13 | 1:39 | 9.61
2012-09-13 | 2:39 | 9.61
2012-09-13 | 3:39 | 9.17
2012-09-13 | 4:39 | 8.58
2012-09-13 | 5:39 | 8.14
2012-09-13 | 6:39 | 7.7
2012-09-13 | 7:39 | 7.55
2012-09-13 | 8:39 | 7.11
2012-09-13 | 9:39 | 7.11
2012-09-13 | 10:39 | 7.4
2012-09-13 | 11:39 | 7.84
2012-09-13 | 12:39 | 8.87
2012-09-13 | 13:39 | 10.49
2012-09-13 | 14:39 | 12.26
2012-09-13 | 15:39 | 13.3
2012-09-13 | 16:39 | 13.45
2012-09-13 | 17:39 | 13.3
2012-09-13 | 18:39 | 13.15
2012-09-13 | 19:39 | 13.01
2012-09-13 | 20:39 | 12.71
2012-09-13 | 21:39 | 11.97
2012-09-13 | 22:39 | 11.67
2012-09-13 | 23:39 | 10.93
2012-09-14 | 0:39 | 10.64
2012-09-14 | 1:39 | 10.35
2012-09-14 | 2:39 | 9.9
2012-09-14 | 3:39 | 9.46
2012-09-14 | 4:39 | 9.46
2012-09-14 | 5:39 | 9.02
2012-09-14 | 6:39 | 8.58
2012-09-14 | 7:39 | 8.28
2012-09-14 | 8:39 | 8.14
2012-09-14 | 9:39 | 8.43
2012-09-14 | 10:39 | 8.58
2012-09-14 | 11:39 | 9.17
2012-09-14 | 12:39 | 10.2
2012-09-14 | 13:39 | 11.82
2012-09-14 | 14:39 | 13.15
2012-09-14 | 15:39 | 13.9
2012-09-14 | 16:39 | 14.35
2012-09-14 | 17:39 | 14.5
2012-09-14 | 18:39 | 14.2
2012-09-14 | 19:39 | 13.9
2012-09-14 | 20:39 | 13.3
2012-09-14 | 21:39 | 13.3
2012-09-14 | 22:39 | 13.01
2012-09-14 | 23:39 | 12.56
2012-09-15 | 0:39 | 12.56
2012-09-15 | 1:39 | 12.41
2012-09-15 | 2:39 | 12.12
2012-09-15 | 3:39 | 12.26
2012-09-15 | 4:39 | 12.12
2012-09-15 | 5:39 | 11.53
2012-09-15 | 6:39 | 11.38
2012-09-15 | 7:39 | 11.08
2012-09-15 | 8:39 | 10.93
2012-09-15 | 9:39 | 10.93
2012-09-15 | 10:39 | 10.93
2012-09-15 | 11:39 | 11.23
2012-09-15 | 12:39 | 11.82
2012-09-15 | 13:39 | 12.56
2012-09-15 | 14:39 | 13.01
2012-09-15 | 15:39 | 13.75
2012-09-15 | 16:39 | 13.9
2012-09-15 | 17:39 | 13.9
2012-09-15 | 18:39 | 13.9
2012-09-15 | 19:39 | 13.75
2012-09-15 | 20:39 | 13.3
2012-09-15 | 21:39 | 13.15
2012-09-15 | 22:39 | 12.71
2012-09-15 | 23:39 | 12.12
2012-09-16 | 0:39 | 11.67
2012-09-16 | 1:39 | 11.38
2012-09-16 | 2:39 | 10.93
2012-09-16 | 3:39 | 10.35
2012-09-16 | 4:39 | 10.2
2012-09-16 | 5:39 | 9.9
2012-09-16 | 6:39 | 9.17
2012-09-16 | 7:39 | 9.02
2012-09-16 | 8:39 | 8.87
2012-09-16 | 9:39 | 8.73
2012-09-16 | 10:39 | 8.87
2012-09-16 | 11:39 | 9.31
2012-09-16 | 12:39 | 10.2
2012-09-16 | 13:39 | 11.82
2012-09-16 | 14:39 | 13.3
2012-09-16 | 15:39 | 14.35
2012-09-16 | 16:39 | 14.5
2012-09-16 | 17:39 | 13.9
2012-09-16 | 18:39 | 13.9
2012-09-16 | 19:39 | 13.45
2012-09-16 | 20:39 | 12.86
2012-09-16 | 21:39 | 12.56
2012-09-16 | 22:39 | 12.12
2012-09-16 | 23:39 | 11.67
2012-09-17 | 0:39 | 11.38
2012-09-17 | 1:39 | 10.93
2012-09-17 | 2:39 | 10.49
2012-09-17 | 3:39 | 9.9
2012-09-17 | 4:39 | 9.76
2012-09-17 | 5:39 | 9.31
2012-09-17 | 6:39 | 8.73
2012-09-17 | 7:39 | 8.43
2012-09-17 | 8:39 | 8.14
2012-09-17 | 9:39 | 8.28
2012-09-17 | 10:39 | 8.43
2012-09-17 | 11:39 | 9.02
2012-09-17 | 12:39 | 9.61
2012-09-17 | 13:39 | 11.08
2012-09-17 | 14:39 | 12.26
2012-09-17 | 15:39 | 13.01
2012-09-17 | 16:39 | 13.3
2012-09-17 | 17:39 | 13.3
2012-09-17 | 18:39 | 13.15
2012-09-17 | 19:39 | 13.15
2012-09-17 | 20:39 | 12.71
2012-09-17 | 21:39 | 12.26
2012-09-17 | 22:39 | 11.97
2012-09-17 | 23:39 | 11.23
2012-09-18 | 0:39 | 10.93
2012-09-18 | 1:39 | 10.79
2012-09-18 | 2:39 | 10.64
2012-09-18 | 3:39 | 10.05
2012-09-18 | 4:39 | 9.9
2012-09-18 | 5:39 | 9.61
2012-09-18 | 6:39 | 9.17
2012-09-18 | 7:39 | 8.73
2012-09-18 | 8:39 | 8.43
2012-09-18 | 9:39 | 8.73
2012-09-18 | 10:39 | 8.87
2012-09-18 | 11:39 | 9.31
2012-09-18 | 12:39 | 10.35
2012-09-18 | 13:39 | 11.53
2012-09-18 | 14:39 | 12.12
2012-09-18 | 15:39 | 12.56
2012-09-18 | 16:39 | 12.56
2012-09-18 | 17:39 | 12.56
2012-09-18 | 18:39 | 12.26
2012-09-18 | 19:39 | 12.12
2012-09-18 | 20:39 | 11.67
2012-09-18 | 21:39 | 11.67
2012-09-18 | 22:39 | 11.53
2012-09-18 | 23:39 | 10.93
2012-09-19 | 0:39 | 10.79
2012-09-19 | 1:39 | 10.49
2012-09-19 | 2:39 | 10.05
2012-09-19 | 3:39 | 10.05
2012-09-19 | 4:39 | 9.76
2012-09-19 | 5:39 | 9.17
2012-09-19 | 6:39 | 9.02
2012-09-19 | 7:39 | 8.87
2012-09-19 | 8:39 | 8.73
2012-09-19 | 9:39 | 8.58
2012-09-19 | 10:39 | 9.02
2012-09-19 | 11:39 | 9.31
2012-09-19 | 12:39 | 10.2
2012-09-19 | 13:39 | 11.53
2012-09-19 | 14:39 | 12.86
2012-09-19 | 15:39 | 13.45
2012-09-19 | 16:39 | 13.9
2012-09-19 | 17:39 | 13.9
2012-09-19 | 18:39 | 13.75
2012-09-19 | 19:39 | 13.45
2012-09-19 | 20:39 | 13.15
2012-09-19 | 21:39 | 12.71
2012-09-19 | 22:39 | 12.26
2012-09-19 | 23:39 | 11.82
2012-09-20 | 0:39 | 11.53
2012-09-20 | 1:39 | 11.08
2012-09-20 | 2:39 | 10.79
2012-09-20 | 3:39 | 10.49
2012-09-20 | 4:39 | 10.2
2012-09-20 | 5:39 | 9.9
2012-09-20 | 6:39 | 9.76
2012-09-20 | 7:39 | 9.17
2012-09-20 | 8:39 | 9.02
2012-09-20 | 9:39 | 9.02
2012-09-20 | 10:39 | 9.46
2012-09-20 | 11:39 | 9.76
2012-09-20 | 12:39 | 10.49
2012-09-20 | 13:39 | 11.97
2012-09-20 | 14:39 | 13.6
2012-09-20 | 15:39 | 14.5
2012-09-20 | 16:39 | 14.95
2012-09-20 | 17:39 | 14.95
2012-09-20 | 18:39 | 14.5
2012-09-20 | 19:39 | 14.5
2012-09-20 | 20:39 | 14.2
2012-09-20 | 21:39 | 13.75
2012-09-20 | 22:39 | 13.15
2012-09-20 | 23:39 | 12.56
2012-09-21 | 0:39 | 12.41
2012-09-21 | 1:39 | 11.97
2012-09-21 | 2:39 | 11.53
2012-09-21 | 3:39 | 11.08
2012-09-21 | 4:39 | 10.79
2012-09-21 | 5:39 | 10.64
2012-09-21 | 6:39 | 10.2
2012-09-21 | 7:39 | 9.76
2012-09-21 | 8:39 | 9.17
2012-09-21 | 9:39 | 9.31
2012-09-21 | 10:39 | 9.61
2012-09-21 | 11:39 | 10.05
2012-09-21 | 12:39 | 10.79
2012-09-21 | 13:39 | 12.26
2012-09-21 | 14:39 | 13.6
2012-09-21 | 15:39 | 14.5
2012-09-21 | 16:39 | 14.5
2012-09-21 | 17:39 | 14.5
2012-09-21 | 18:39 | 14.65
2012-09-21 | 19:39 | 14.35
2012-09-21 | 20:39 | 14.35
2012-09-21 | 21:39 | 14.05
2012-09-21 | 22:39 | 13.45
2012-09-21 | 23:39 | 13.3
2012-09-22 | 0:39 | 12.86
2012-09-22 | 1:39 | 12.56
2012-09-22 | 2:39 | 12.26
2012-09-22 | 3:39 | 11.97
2012-09-22 | 4:39 | 11.53
2012-09-22 | 5:39 | 10.93
2012-09-22 | 6:39 | 10.64
2012-09-22 | 7:39 | 10.05
2012-09-22 | 8:39 | 9.76
2012-09-22 | 9:39 | 9.76
2012-09-22 | 10:39 | 9.76
2012-09-22 | 11:39 | 9.9
2012-09-22 | 12:39 | 10.93
2012-09-22 | 13:39 | 12.12
2012-09-22 | 14:39 | 13.15
2012-09-22 | 15:39 | 13.6
2012-09-22 | 16:39 | 13.75
2012-09-22 | 17:39 | 13.45
2012-09-22 | 18:39 | 13.15
2012-09-22 | 19:39 | 13.15
2012-09-22 | 20:39 | 12.71
2012-09-22 | 21:39 | 12.56
2012-09-22 | 22:39 | 12.12
2012-09-22 | 23:39 | 12.12
2012-09-23 | 0:39 | 11.97
2012-09-23 | 1:39 | 11.67
2012-09-23 | 2:39 | 11.53
2012-09-23 | 3:39 | 11.53
2012-09-23 | 4:39 | 11.38
2012-09-23 | 5:39 | 11.08
2012-09-23 | 6:39 | 10.93
2012-09-23 | 7:39 | 10.64
2012-09-23 | 8:39 | 10.64
2012-09-23 | 9:39 | 10.2
2012-09-23 | 10:39 | 10.49
2012-09-23 | 11:39 | 10.79
2012-09-23 | 12:39 | 11.53
2012-09-23 | 13:39 | 12.71
2012-09-23 | 14:39 | 14.05
2012-09-23 | 15:39 | 14.2
2012-09-23 | 16:39 | 14.5
2012-09-23 | 17:39 | 13.9
2012-09-23 | 18:39 | 13.75
2012-09-23 | 19:39 | 13.45
2012-09-23 | 20:39 | 13.01
2012-09-23 | 21:39 | 12.41
2012-09-23 | 22:39 | 11.97
2012-09-23 | 23:39 | 11.53
2012-09-24 | 0:39 | 10.93
2012-09-24 | 1:39 | 10.79
2012-09-24 | 2:39 | 10.35
2012-09-24 | 3:39 | 10.05
2012-09-24 | 4:39 | 9.61
2012-09-24 | 5:39 | 9.46
2012-09-24 | 6:39 | 8.87
2012-09-24 | 7:39 | 8.58
2012-09-24 | 8:39 | 8.43
2012-09-24 | 9:39 | 8.43
2012-09-24 | 10:39 | 8.73
2012-09-24 | 11:39 | 9.17
2012-09-24 | 12:39 | 9.9
2012-09-24 | 13:39 | 10.93
2012-09-24 | 14:39 | 12.26
2012-09-24 | 15:39 | 13.01
2012-09-24 | 16:39 | 13.3
2012-09-24 | 17:39 | 13.3
2012-09-24 | 18:39 | 13.15
2012-09-24 | 19:39 | 12.86
2012-09-24 | 20:39 | 12.71
2012-09-24 | 21:39 | 12.56
2012-09-24 | 22:39 | 12.12
2012-09-24 | 23:39 | 11.67
2012-09-25 | 0:39 | 11.38
2012-09-25 | 1:39 | 11.23
2012-09-25 | 2:39 | 10.79
2012-09-25 | 3:39 | 10.64
2012-09-25 | 4:39 | 10.2
2012-09-25 | 5:39 | 9.9
2012-09-25 | 6:39 | 9.76
2012-09-25 | 7:39 | 9.31
2012-09-25 | 8:39 | 9.02
2012-09-25 | 9:39 | 9.02
2012-09-25 | 10:39 | 9.17
2012-09-25 | 11:39 | 9.61
2012-09-25 | 12:39 | 10.35
2012-09-25 | 13:39 | 11.97
2012-09-25 | 14:39 | 13.45
2012-09-25 | 15:39 | 14.5
2012-09-25 | 16:39 | 14.5
2012-09-25 | 17:39 | 14.2
2012-09-25 | 18:39 | 13.9
2012-09-25 | 19:39 | 13.45
2012-09-25 | 20:39 | 13.01
2012-09-25 | 21:39 | 12.56
2012-09-25 | 22:39 | 11.97
2012-09-25 | 23:39 | 11.53
2012-09-26 | 0:39 | 10.93
2012-09-26 | 1:39 | 10.64
2012-09-26 | 2:39 | 10.2
2012-09-26 | 3:39 | 9.76
2012-09-26 | 4:39 | 9.17
2012-09-26 | 5:39 | 9.02
2012-09-26 | 6:39 | 8.43
2012-09-26 | 7:39 | 8.14
2012-09-26 | 8:39 | 7.7
2012-09-26 | 9:39 | 7.7
2012-09-26 | 10:39 | 7.84
2012-09-26 | 11:39 | 8.14
2012-09-26 | 12:39 | 9.17
2012-09-26 | 13:39 | 10.64
2012-09-26 | 14:39 | 12.26
2012-09-26 | 15:39 | 13.01
2012-09-26 | 16:39 | 13.3
2012-09-26 | 17:39 | 13.01
2012-09-26 | 18:39 | 12.56
2012-09-26 | 19:39 | 12.56
2012-09-26 | 20:39 | 12.12
2012-09-26 | 21:39 | 11.53
2012-09-26 | 22:39 | 11.08
2012-09-26 | 23:39 | 10.49
2012-09-27 | 0:39 | 9.9
2012-09-27 | 1:39 | 9.76
2012-09-27 | 2:39 | 9.31
2012-09-27 | 3:39 | 9.31
2012-09-27 | 4:39 | 9.02
2012-09-27 | 5:39 | 8.73
2012-09-27 | 6:39 | 8.43
2012-09-27 | 7:39 | 8.14
2012-09-27 | 8:39 | 7.84
2012-09-27 | 9:39 | 7.7
2012-09-27 | 10:39 | 7.7
2012-09-27 | 11:39 | 8.14
2012-09-27 | 12:39 | 9.02
2012-09-27 | 13:39 | 10.35
2012-09-27 | 14:39 | 11.53
2012-09-27 | 15:39 | 12.56
2012-09-27 | 16:39 | 12.86
2012-09-27 | 17:39 | 13.01
2012-09-27 | 18:39 | 12.56
2012-09-27 | 19:39 | 12.56
2012-09-27 | 20:39 | 12.26
2012-09-27 | 21:39 | 12.12
2012-09-27 | 22:39 | 11.82
2012-09-27 | 23:39 | 11.23
2012-09-28 | 0:39 | 11.08
2012-09-28 | 1:39 | 10.79
2012-09-28 | 2:39 | 10.79
2012-09-28 | 3:39 | 10.79
2012-09-28 | 4:39 | 10.64
2012-09-28 | 5:39 | 10.35
2012-09-28 | 6:39 | 10.2
2012-09-28 | 7:39 | 10.05
2012-09-28 | 8:39 | 9.9
2012-09-28 | 9:39 | 10.2
2012-09-28 | 10:39 | 10.35
2012-09-28 | 11:39 | 10.79
2012-09-28 | 12:39 | 11.38
2012-09-28 | 13:39 | 12.41
2012-09-28 | 14:39 | 13.3
2012-09-28 | 15:39 | 14.35
2012-09-28 | 16:39 | 14.5
2012-09-28 | 17:39 | 14.35
2012-09-28 | 18:39 | 14.2
2012-09-28 | 19:39 | 13.9
2012-09-28 | 20:39 | 13.6
2012-09-28 | 21:39 | 13.3
2012-09-28 | 22:39 | 12.71
2012-09-28 | 23:39 | 12.26
2012-09-29 | 0:39 | 11.97
2012-09-29 | 1:39 | 11.82
2012-09-29 | 2:39 | 11.53
2012-09-29 | 3:39 | 11.23
2012-09-29 | 4:39 | 10.93
2012-09-29 | 5:39 | 10.79
2012-09-29 | 6:39 | 10.35
2012-09-29 | 7:39 | 10.05
2012-09-29 | 8:39 | 9.76
2012-09-29 | 9:39 | 9.76
2012-09-29 | 10:39 | 9.76
2012-09-29 | 11:39 | 9.9
2012-09-29 | 12:39 | 10.93
2012-09-29 | 13:39 | 12.12
2012-09-29 | 14:39 | 13.9
2012-09-29 | 15:39 | 14.5
2012-09-29 | 16:39 | 14.65
2012-09-29 | 17:39 | 14.5
2012-09-29 | 18:39 | 14.5
2012-09-29 | 19:39 | 14.2
2012-09-29 | 20:39 | 13.9
2012-09-29 | 21:39 | 13.45
2012-09-29 | 22:39 | 13.15
2012-09-29 | 23:39 | 12.71
2012-09-30 | 0:39 | 12.41
2012-09-30 | 1:39 | 12.12
2012-09-30 | 2:39 | 11.67
2012-09-30 | 3:39 | 11.23
2012-09-30 | 4:39 | 10.93
2012-09-30 | 5:39 | 10.49
2012-09-30 | 6:39 | 9.9
2012-09-30 | 7:39 | 9.76
2012-09-30 | 8:39 | 9.31
2012-09-30 | 9:39 | 9.17
2012-09-30 | 10:39 | 9.31
2012-09-30 | 11:39 | 9.61
2012-09-30 | 12:39 | 10.2
2012-09-30 | 13:39 | 11.67
2012-09-30 | 14:39 | 13.15
2012-09-30 | 15:39 | 14.05
2012-09-30 | 16:39 | 14.05
2012-09-30 | 17:39 | 13.9
2012-09-30 | 18:39 | 13.6
2012-09-30 | 19:39 | 13.45
2012-09-30 | 20:39 | 13.15
2012-09-30 | 21:39 | 12.56
2012-09-30 | 22:39 | 11.97
2012-09-30 | 23:39 | 11.38
2012-10-01 | 0:39 | 10.79
2012-10-01 | 1:39 | 10.49
2012-10-01 | 2:39 | 10.05
2012-10-01 | 3:39 | 9.76
2012-10-01 | 4:39 | 9.61
2012-10-01 | 5:39 | 9.17
2012-10-01 | 6:39 | 8.58
2012-10-01 | 7:39 | 8.28
2012-10-01 | 8:39 | 7.99
2012-10-01 | 9:39 | 7.99
2012-10-01 | 10:39 | 7.99
2012-10-01 | 11:39 | 8.28
2012-10-01 | 12:39 | 9.17
2012-10-01 | 13:39 | 10.49
2012-10-01 | 14:39 | 12.12
2012-10-01 | 15:39 | 13.15
2012-10-01 | 16:39 | 13.3
2012-10-01 | 17:39 | 13.15
2012-10-01 | 18:39 | 13.01
2012-10-01 | 19:39 | 12.71
2012-10-01 | 20:39 | 12.56
2012-10-01 | 21:39 | 11.97
2012-10-01 | 22:39 | 11.53
2012-10-01 | 23:39 | 10.93
2012-10-02 | 0:39 | 10.35
2012-10-02 | 1:39 | 10.35
2012-10-02 | 2:39 | 9.9
2012-10-02 | 3:39 | 9.76
2012-10-02 | 4:39 | 9.61
2012-10-02 | 5:39 | 9.46
2012-10-02 | 6:39 | 9.02
2012-10-02 | 7:39 | 8.58
2012-10-02 | 8:39 | 8.14
2012-10-02 | 9:39 | 8.28
2012-10-02 | 10:39 | 8.14
2012-10-02 | 11:39 | 8.43
2012-10-02 | 12:39 | 9.31
2012-10-02 | 13:39 | 10.93
2012-10-02 | 14:39 | 12.41
2012-10-02 | 15:39 | 13.3
2012-10-02 | 16:39 | 13.45
2012-10-02 | 17:39 | 13.15
2012-10-02 | 18:39 | 12.86
2012-10-02 | 19:39 | 12.56
2012-10-02 | 20:39 | 12.12
2012-10-02 | 21:39 | 11.53
2012-10-02 | 22:39 | 10.79
2012-10-02 | 23:39 | 10.2
2012-10-03 | 0:39 | 9.76
2012-10-03 | 1:39 | 9.46
2012-10-03 | 2:39 | 9.17
2012-10-03 | 3:39 | 9.17
2012-10-03 | 4:39 | 8.43
2012-10-03 | 5:39 | 8.14
2012-10-03 | 6:39 | 7.55
2012-10-03 | 7:39 | 7.4
2012-10-03 | 8:39 | 6.81
2012-10-03 | 9:39 | 6.66
2012-10-03 | 10:39 | 6.66
2012-10-03 | 11:39 | 6.81
2012-10-03 | 12:39 | 7.25
2012-10-03 | 13:39 | 8.28
2012-10-03 | 14:39 | 9.76
2012-10-03 | 15:39 | 10.2
2012-10-03 | 16:39 | 10.35
2012-10-03 | 17:39 | 9.9
2012-10-03 | 18:39 | 9.76
2012-10-03 | 19:39 | 9.61
2012-10-03 | 20:39 | 9.17
2012-10-03 | 21:39 | 8.87
2012-10-03 | 22:39 | 8.43
2012-10-03 | 23:39 | 7.99
2012-10-04 | 0:39 | 7.25
2012-10-04 | 1:39 | 6.81
2012-10-04 | 2:39 | 6.52
2012-10-04 | 3:39 | 6.37
2012-10-04 | 4:39 | 5.78
2012-10-04 | 5:39 | 5.48
2012-10-04 | 6:39 | 5.18
2012-10-04 | 7:39 | 4.89
2012-10-04 | 8:39 | 4.14
2012-10-04 | 9:39 | 4.29
2012-10-04 | 10:39 | 4.44
2012-10-04 | 11:39 | 4.59
2012-10-04 | 12:39 | 5.33
2012-10-04 | 13:39 | 6.66
2012-10-04 | 14:39 | 8.43
2012-10-04 | 15:39 | 9.46
2012-10-04 | 16:39 | 9.46
2012-10-04 | 17:39 | 9.17
2012-10-04 | 18:39 | 8.87
2012-10-04 | 19:39 | 8.87
2012-10-04 | 20:39 | 8.28
2012-10-04 | 21:39 | 7.55
2012-10-04 | 22:39 | 7.25
2012-10-04 | 23:39 | 6.52
2012-10-05 | 0:39 | 6.22
2012-10-05 | 1:39 | 5.78
2012-10-05 | 2:39 | 5.48
2012-10-05 | 3:39 | 5.33
2012-10-05 | 4:39 | 4.89
2012-10-05 | 5:39 | 4.44
2012-10-05 | 6:39 | 4.14
2012-10-05 | 7:39 | 3.84
2012-10-05 | 8:39 | 3.39
2012-10-05 | 9:39 | 3.54
2012-10-05 | 10:39 | 3.69
2012-10-05 | 11:39 | 3.69
2012-10-05 | 12:39 | 4.74
2012-10-05 | 13:39 | 5.92
2012-10-05 | 14:39 | 7.4
2012-10-05 | 15:39 | 8.28
2012-10-05 | 16:39 | 8.28
2012-10-05 | 17:39 | 7.84
2012-10-05 | 18:39 | 7.7
2012-10-05 | 19:39 | 7.7
2012-10-05 | 20:39 | 7.4
2012-10-05 | 21:39 | 6.96
2012-10-05 | 22:39 | 6.66
2012-10-05 | 23:39 | 5.92
2012-10-06 | 0:39 | 5.63
2012-10-06 | 1:39 | 5.33
2012-10-06 | 2:39 | 4.89
2012-10-06 | 3:39 | 4.89
2012-10-06 | 4:39 | 4.59
2012-10-06 | 5:39 | 4.14
2012-10-06 | 6:39 | 3.84
2012-10-06 | 7:39 | 3.24
2012-10-06 | 8:39 | 3.09
2012-10-06 | 9:39 | 2.79
2012-10-06 | 10:39 | 3.09
2012-10-06 | 11:39 | 3.54
2012-10-06 | 12:39 | 4.14
2012-10-06 | 13:39 | 5.48
2012-10-06 | 14:39 | 7.11
2012-10-06 | 15:39 | 7.99
2012-10-06 | 16:39 | 8.28
2012-10-06 | 17:39 | 8.14
2012-10-06 | 18:39 | 7.99
2012-10-06 | 19:39 | 7.55
2012-10-06 | 20:39 | 7.4
2012-10-06 | 21:39 | 6.96
2012-10-06 | 22:39 | 6.37
2012-10-06 | 23:39 | 5.63
2012-10-07 | 0:39 | 5.48
2012-10-07 | 1:39 | 5.03
2012-10-07 | 2:39 | 4.74
2012-10-07 | 3:39 | 4.74
2012-10-07 | 4:39 | 4.14
2012-10-07 | 5:39 | 3.99
2012-10-07 | 6:39 | 3.54
2012-10-07 | 7:39 | 2.94
2012-10-07 | 8:39 | 2.79
2012-10-07 | 9:39 | 2.79
2012-10-07 | 10:39 | 2.79
2012-10-07 | 11:39 | 3.09
2012-10-07 | 12:39 | 4.14
2012-10-07 | 13:39 | 5.33
2012-10-07 | 14:39 | 6.96
2012-10-07 | 15:39 | 7.99
2012-10-07 | 16:39 | 8.28
2012-10-07 | 17:39 | 8.28
2012-10-07 | 18:39 | 7.99
2012-10-07 | 19:39 | 7.7
2012-10-07 | 20:39 | 7.4
2012-10-07 | 21:39 | 6.96
2012-10-07 | 22:39 | 6.66
2012-10-07 | 23:39 | 6.07
2012-10-08 | 0:39 | 5.63
2012-10-08 | 1:39 | 5.63
2012-10-08 | 2:39 | 5.18
2012-10-08 | 3:39 | 4.89
2012-10-08 | 4:39 | 4.89
2012-10-08 | 5:39 | 4.44
2012-10-08 | 6:39 | 3.84
2012-10-08 | 7:39 | 3.84
2012-10-08 | 8:39 | 3.39
2012-10-08 | 9:39 | 3.24
2012-10-08 | 10:39 | 3.54
2012-10-08 | 11:39 | 3.54
2012-10-08 | 12:39 | 4.44
2012-10-08 | 13:39 | 5.78
2012-10-08 | 14:39 | 7.55
2012-10-08 | 15:39 | 8.58
2012-10-08 | 16:39 | 8.73
2012-10-08 | 17:39 | 8.58
2012-10-08 | 18:39 | 8.73
2012-10-08 | 19:39 | 8.58
2012-10-08 | 20:39 | 8.28
2012-10-08 | 21:39 | 7.7
2012-10-08 | 22:39 | 7.25
2012-10-08 | 23:39 | 6.96
2012-10-09 | 0:39 | 6.66
2012-10-09 | 1:39 | 6.37
2012-10-09 | 2:39 | 6.07
2012-10-09 | 3:39 | 6.07
2012-10-09 | 4:39 | 5.92
2012-10-09 | 5:39 | 5.63
2012-10-09 | 6:39 | 5.33
2012-10-09 | 7:39 | 4.74
2012-10-09 | 8:39 | 4.59
2012-10-09 | 9:39 | 4.59
2012-10-09 | 10:39 | 4.74
2012-10-09 | 11:39 | 5.03
2012-10-09 | 12:39 | 5.48
2012-10-09 | 13:39 | 7.11
2012-10-09 | 14:39 | 8.73
2012-10-09 | 15:39 | 9.61
2012-10-09 | 16:39 | 9.76
2012-10-09 | 17:39 | 9.76
2012-10-09 | 18:39 | 9.61
2012-10-09 | 19:39 | 9.31
2012-10-09 | 20:39 | 9.02
2012-10-09 | 21:39 | 8.58
2012-10-09 | 22:39 | 7.99
2012-10-09 | 23:39 | 7.7
10/10/201 | 24:39 | 7.4
10/10/201 | 25:39 | 7.11
10/10/201 | 26:39 | 6.96
10/10/201 | 27:39 | 6.66
10/10/201 | 28:39 | 6.37
10/10/201 | 29:39 | 6.07
10/10/201 | 30:39 | 5.48
10/10/201 | 31:39 | 5.18
10/10/201 | 32:39 | 4.89
10/10/201 | 33:39 | 5.03
10/10/201 | 34:39 | 5.03
10/10/201 | 35:39 | 5.33
10/10/201 | 36:39 | 6.07
10/10/201 | 37:39 | 7.4
10/10/201 | 38:39 | 8.87
10/10/201 | 39:39 | 9.76
10/10/201 | 40:39 | 10.05
10/10/201 | 41:39 | 9.76
10/10/201 | 42:39 | 9.46
10/10/201 | 43:39 | 9.46
10/10/201 | 44:39 | 9.31
10/10/201 | 45:39 | 9.02
10/10/201 | 46:39 | 8.43
10/10/201 | 47:39 | 7.99
10/11/201 | 48:39 | 7.7
10/11/201 | 49:39 | 7.55
10/11/201 | 50:39 | 7.25
10/11/201 | 51:39 | 7.11
10/11/201 | 52:39 | 6.66
10/11/201 | 53:39 | 6.37
10/11/201 | 54:39 | 6.22
10/11/201 | 55:39 | 5.78
10/11/201 | 56:39 | 5.18
10/11/201 | 57:39 | 5.03
10/11/201 | 58:39 | 5.33
10/11/201 | 59:39 | 5.63
10/11/201 | 60:39 | 6.07
10/11/201 | 61:39 | 7.4
10/11/201 | 62:39 | 9.02
10/11/201 | 63:39 | 10.05
10/11/201 | 64:39 | 10.05
10/11/201 | 65:39 | 9.9
10/11/201 | 66:39 | 9.76
10/11/201 | 67:39 | 9.31
10/11/201 | 68:39 | 9.17
10/11/201 | 69:39 | 8.73
10/11/201 | 70:39 | 8.43
10/11/201 | 71:39 | 7.84
10/12/201 | 72:39 | 7.7
10/12/201 | 73:39 | 7.25
10/12/201 | 74:39 | 7.25
10/12/201 | 75:39 | 6.96
10/12/201 | 76:39 | 6.66
10/12/201 | 77:39 | 6.07
10/12/201 | 78:39 | 5.63
10/12/201 | 79:39 | 5.48
10/12/201 | 80:39 | 5.18
10/12/201 | 81:39 | 5.33
10/12/201 | 82:39 | 5.48
10/12/201 | 83:39 | 5.92
10/12/201 | 84:39 | 6.07
10/12/201 | 85:39 | 6.81
10/12/201 | 86:39 | 7.25
10/12/201 | 87:39 | 7.4
10/12/201 | 88:39 | 7.7
10/12/201 | 89:39 | 7.99
10/12/201 | 90:39 | 8.14
10/12/201 | 91:39 | 8.28
10/12/201 | 92:39 | 8.28
10/12/201 | 93:39 | 8.28
10/12/201 | 94:39 | 8.43
10/12/201 | 95:39 | 8.43
10/13/201 | 96:39 | 8.43
10/13/201 | 97:39 | 8.58
10/13/201 | 98:39 | 8.43
10/13/201 | 99:39 | 8.58
10/13/201 | 100:39 | 8.28
10/13/201 | 101:39 | 8.28
10/13/201 | 102:39 | 8.28
10/13/201 | 103:39 | 7.99
10/13/201 | 104:39 | 7.7
10/13/201 | 105:39 | 7.7
10/13/201 | 106:39 | 7.84
10/13/201 | 107:39 | 8.28
10/13/201 | 108:39 | 8.73
10/13/201 | 109:39 | 10.2
10/13/201 | 110:39 | 10.93
10/13/201 | 111:39 | 11.53
10/13/201 | 112:39 | 11.53
10/13/201 | 113:39 | 11.67
10/13/201 | 114:39 | 11.82
10/13/201 | 115:39 | 11.67
10/13/201 | 116:39 | 11.38
10/13/201 | 117:39 | 11.08
10/13/201 | 118:39 | 10.35
10/13/201 | 119:39 | 10.2
10/14/201 | 120:39 | 9.76
10/14/201 | 121:39 | 9.31
10/14/201 | 122:39 | 8.73
10/14/201 | 123:39 | 8.28
10/14/201 | 124:39 | 7.99
10/14/201 | 125:39 | 7.7
10/14/201 | 126:39 | 7.25
10/14/201 | 127:39 | 7.11
10/14/201 | 128:39 | 6.81
10/14/201 | 129:39 | 6.81
10/14/201 | 130:39 | 7.11
10/14/201 | 131:39 | 7.55
10/14/201 | 132:39 | 7.84
10/14/201 | 133:39 | 7.99
10/14/201 | 134:39 | 8.28
10/14/201 | 135:39 | 8.73
10/14/201 | 136:39 | 8.73
10/14/201 | 137:39 | 9.31
10/14/201 | 138:39 | 9.46
10/14/201 | 139:39 | 9.61
10/14/201 | 140:39 | 9.31
10/14/201 | 141:39 | 9.46
10/14/201 | 142:39 | 9.31
10/14/201 | 143:39 | 9.31
10/15/201 | 144:39 | 9.17
10/15/201 | 145:39 | 9.17
10/15/201 | 146:39 | 9.31
10/15/201 | 147:39 | 9.02
10/15/201 | 148:39 | 9.31
10/15/201 | 149:39 | 8.73
10/15/201 | 150:39 | 9.17
10/15/201 | 151:39 | 8.87
10/15/201 | 152:39 | 8.87
10/15/201 | 153:39 | 8.73
10/15/201 | 154:39 | 9.02
10/15/201 | 155:39 | 9.46
10/15/201 | 156:39 | 9.61
10/15/201 | 157:39 | 10.2
10/15/201 | 158:39 | 10.93
10/15/201 | 159:39 | 10.64
10/15/201 | 160:39 | 11.08
10/15/201 | 161:39 | 11.08
10/15/201 | 162:39 | 11.23
10/15/201 | 163:39 | 11.38
10/15/201 | 164:39 | 11.53
10/15/201 | 165:39 | 11.38
10/15/201 | 166:39 | 11.08
10/15/201 | 167:39 | 11.08
10/16/201 | 168:39 | 11.53
10/16/201 | 169:39 | 11.08
10/16/201 | 170:39 | 11.08
10/16/201 | 171:39 | 10.49
10/16/201 | 172:39 | 10.35
10/16/201 | 173:39 | 10.2
10/16/201 | 174:39 | 10.2
10/16/201 | 175:39 | 10.2
10/16/201 | 176:39 | 10.2
10/16/201 | 177:39 | 10.05
10/16/201 | 178:39 | 9.9
10/16/201 | 179:39 | 9.76
10/16/201 | 180:39 | 9.76
10/16/201 | 181:39 | 9.9
10/16/201 | 182:39 | 9.9
10/16/201 | 183:39 | 9.76
10/16/201 | 184:39 | 9.61
10/16/201 | 185:39 | 9.46
10/16/201 | 186:39 | 9.31
10/16/201 | 187:39 | 9.02
10/16/201 | 188:39 | 8.73
10/16/201 | 189:39 | 8.73
10/16/201 | 190:39 | 8.58
10/16/201 | 191:39 | 8.43
10/17/201 | 192:39 | 7.99
10/17/201 | 193:39 | 8.14
10/17/201 | 194:39 | 7.99
10/17/201 | 195:39 | 7.84
10/17/201 | 196:39 | 7.7
10/17/201 | 197:39 | 7.4
10/17/201 | 198:39 | 7.25
10/17/201 | 199:39 | 7.25
10/17/201 | 200:39 | 7.11
10/17/201 | 201:39 | 6.81
10/17/201 | 202:39 | 6.81
10/17/201 | 203:39 | 6.37
10/17/201 | 204:39 | 6.66
10/17/201 | 205:39 | 6.81
10/17/201 | 206:39 | 6.66
10/17/201 | 207:39 | 7.11
10/17/201 | 208:39 | 7.11
10/17/201 | 209:39 | 7.25
10/17/201 | 210:39 | 7.4
10/17/201 | 211:39 | 7.25
10/17/201 | 212:39 | 7.4
10/17/201 | 213:39 | 7.55
10/17/201 | 214:39 | 7.25
10/17/201 | 215:39 | 7.25
10/18/201 | 216:39 | 7.4
10/18/201 | 217:39 | 7.25
10/18/201 | 218:39 | 7.25
10/18/201 | 219:39 | 7.25
10/18/201 | 220:39 | 6.96
10/18/201 | 221:39 | 6.96
10/18/201 | 222:39 | 7.11
10/18/201 | 223:39 | 6.81
10/18/201 | 224:39 | 6.96
10/18/201 | 225:39 | 6.81
10/18/201 | 226:39 | 6.81
10/18/201 | 227:39 | 6.52
10/18/201 | 228:39 | 6.66
10/18/201 | 229:39 | 6.66
10/18/201 | 230:39 | 6.52
10/18/201 | 231:39 | 6.81
10/18/201 | 232:39 | 6.66
10/18/201 | 233:39 | 6.96
10/18/201 | 234:39 | 7.11
10/18/201 | 235:39 | 7.11
10/18/201 | 236:39 | 7.11
10/18/201 | 237:39 | 7.25
10/18/201 | 238:39 | 7.4
10/18/201 | 239:39 | 7.25
10/19/201 | 240:39 | 7.4
10/19/201 | 241:39 | 7.55
10/19/201 | 242:39 | 7.25
10/19/201 | 243:39 | 7.55
10/19/201 | 244:39 | 7.4
10/19/201 | 245:39 | 7.4
10/19/201 | 246:39 | 7.7
10/19/201 | 247:39 | 7.7
10/19/201 | 248:39 | 7.7
10/19/201 | 249:39 | 7.55
10/19/201 | 250:39 | 7.7
10/19/201 | 251:39 | 7.55
10/19/201 | 252:39 | 7.84
10/19/201 | 253:39 | 7.84
10/19/201 | 254:39 | 7.84
10/19/201 | 255:39 | 7.99
10/19/201 | 256:39 | 7.99
10/19/201 | 257:39 | 7.99
10/19/201 | 258:39 | 8.14
10/19/201 | 259:39 | 8.28
10/19/201 | 260:39 | 8.28
10/19/201 | 261:39 | 8.43
10/19/201 | 262:39 | 8.43
10/19/201 | 263:39 | 8.43
10/20/201 | 264:39 | 8.43
10/20/201 | 265:39 | 8.43
10/20/201 | 266:39 | 8.58
10/20/201 | 267:39 | 8.43
10/20/201 | 268:39 | 8.43
10/20/201 | 269:39 | 8.28
10/20/201 | 270:39 | 8.43
10/20/201 | 271:39 | 8.43
10/20/201 | 272:39 | 8.28
10/20/201 | 273:39 | 8.43
10/20/201 | 274:39 | 8.28
10/20/201 | 275:39 | 8.14
10/20/201 | 276:39 | 8.28
10/20/201 | 277:39 | 8.28
10/20/201 | 278:39 | 8.14
10/20/201 | 279:39 | 7.99
10/20/201 | 280:39 | 7.84
10/20/201 | 281:39 | 8.14
10/20/201 | 282:39 | 8.28
10/20/201 | 283:39 | 7.99
10/20/201 | 284:39 | 8.14
10/20/201 | 285:39 | 8.28
10/20/201 | 286:39 | 8.14
10/20/201 | 287:39 | 8.14
10/21/201 | 288:39 | 8.14
10/21/201 | 289:39 | 8.14
10/21/201 | 290:39 | 7.99
10/21/201 | 291:39 | 7.99
10/21/201 | 292:39 | 7.55
10/21/201 | 293:39 | 7.55
10/21/201 | 294:39 | 7.7
10/21/201 | 295:39 | 7.4
10/21/201 | 296:39 | 7.4
10/21/201 | 297:39 | 7.25
10/21/201 | 298:39 | 7.25
10/21/201 | 299:39 | 7.11
10/21/201 | 300:39 | 6.81
10/21/201 | 301:39 | 6.81
10/21/201 | 302:39 | 6.66
10/21/201 | 303:39 | 6.66
10/21/201 | 304:39 | 6.81
10/21/201 | 305:39 | 6.66
10/21/201 | 306:39 | 6.52
10/21/201 | 307:39 | 6.66
10/21/201 | 308:39 | 6.81
10/21/201 | 309:39 | 6.81
10/21/201 | 310:39 | 6.81
10/21/201 | 311:39 | 6.81
10/22/201 | 312:39 | 6.81
10/22/201 | 313:39 | 6.66
10/22/201 | 314:39 | 6.66
10/22/201 | 315:39 | 6.81
10/22/201 | 316:39 | 6.81
10/22/201 | 317:39 | 6.52
10/22/201 | 318:39 | 6.66
10/22/201 | 319:39 | 6.81
10/22/201 | 320:39 | 6.81
10/22/201 | 321:39 | 6.66
10/22/201 | 322:39 | 6.66
10/22/201 | 323:39 | 6.66
10/22/201 | 324:39 | 6.52
10/22/201 | 325:39 | 6.52
10/22/201 | 326:39 | 6.66
10/22/201 | 327:39 | 6.52
10/22/201 | 328:39 | 6.66
10/22/201 | 329:39 | 6.66
10/22/201 | 330:39 | 6.66
10/22/201 | 331:39 | 6.66
10/22/201 | 332:39 | 6.52
10/22/201 | 333:39 | 6.66
10/22/201 | 334:39 | 6.66
10/22/201 | 335:39 | 6.52
10/23/201 | 336:39 | 6.37
10/23/201 | 337:39 | 6.52
10/23/201 | 338:39 | 6.37
10/23/201 | 339:39 | 6.37
10/23/201 | 340:39 | 6.22
10/23/201 | 341:39 | 6.22
10/23/201 | 342:39 | 6.22
10/23/201 | 343:39 | 6.07
10/23/201 | 344:39 | 6.07
10/23/201 | 345:39 | 5.92
10/23/201 | 346:39 | 5.78
10/23/201 | 347:39 | 5.78
10/23/201 | 348:39 | 5.78
10/23/201 | 349:39 | 5.48
10/23/201 | 350:39 | 5.33
10/23/201 | 351:39 | 5.78
10/23/201 | 352:39 | 5.48
10/23/201 | 353:39 | 5.78
10/23/201 | 354:39 | 5.92
10/23/201 | 355:39 | 5.78
10/23/201 | 356:39 | 6.07
10/23/201 | 357:39 | 5.92
10/23/201 | 358:39 | 6.07
10/23/201 | 359:39 | 6.07
10/24/201 | 360:39 | 6.07
10/24/201 | 361:39 | 6.07
10/24/201 | 362:39 | 6.07
10/24/201 | 363:39 | 5.92
10/24/201 | 364:39 | 5.92
10/24/201 | 365:39 | 6.07
10/24/201 | 366:39 | 5.78
10/24/201 | 367:39 | 5.78
10/24/201 | 368:39 | 5.78
10/24/201 | 369:39 | 5.92
10/24/201 | 370:39 | 5.78
10/24/201 | 371:39 | 5.33
10/24/201 | 372:39 | 5.48
10/24/201 | 373:39 | 5.63
10/24/201 | 374:39 | 5.63
10/24/201 | 375:39 | 5.33
10/24/201 | 376:39 | 5.63
10/24/201 | 377:39 | 5.63
10/24/201 | 378:39 | 5.78
10/24/201 | 379:39 | 5.78
10/24/201 | 380:39 | 5.92
10/24/201 | 381:39 | 5.92
10/24/201 | 382:39 | 5.92
10/24/201 | 383:39 | 5.92
10/25/201 | 384:39 | 5.92
10/25/201 | 385:39 | 5.78
10/25/201 | 386:39 | 5.92
10/25/201 | 387:39 | 5.78
10/25/201 | 388:39 | 5.63
10/25/201 | 389:39 | 5.48
10/25/201 | 390:39 | 5.48
10/25/201 | 391:39 | 5.48
10/25/201 | 392:39 | 5.48
10/25/201 | 393:39 | 5.48
10/25/201 | 394:39 | 5.48
10/25/201 | 395:39 | 5.48
10/25/201 | 396:39 | 5.18
10/25/201 | 397:39 | 5.03
10/25/201 | 398:39 | 5.03
10/25/201 | 399:39 | 5.03
10/25/201 | 400:39 | 5.18
10/25/201 | 401:39 | 5.33
10/25/201 | 402:39 | 5.18
10/25/201 | 403:39 | 5.33
10/25/201 | 404:39 | 5.48
10/25/201 | 405:39 | 5.63
10/25/201 | 406:39 | 5.63
10/25/201 | 407:39 | 5.48
10/26/201 | 408:39 | 5.63
10/26/201 | 409:39 | 5.48
10/26/201 | 410:39 | 5.63
10/26/201 | 411:39 | 5.48
10/26/201 | 412:39 | 5.18
10/26/201 | 413:39 | 5.48
10/26/201 | 414:39 | 5.33
10/26/201 | 415:39 | 5.33
10/26/201 | 416:39 | 5.33
10/26/201 | 417:39 | 5.33
10/26/201 | 418:39 | 5.03
10/26/201 | 419:39 | 4.89
10/26/201 | 420:39 | 5.03
10/26/201 | 421:39 | 5.03
10/26/201 | 422:39 | 5.18
10/26/201 | 423:39 | 5.33
10/26/201 | 424:39 | 5.48
10/26/201 | 425:39 | 5.33
10/26/201 | 426:39 | 5.33
10/26/201 | 427:39 | 5.48
10/26/201 | 428:39 | 5.78
10/26/201 | 429:39 | 5.92
10/26/201 | 430:39 | 5.92
10/26/201 | 431:39 | 6.07
10/27/201 | 432:39 | 5.92
10/27/201 | 433:39 | 5.92
10/27/201 | 434:39 | 5.92
10/27/201 | 435:39 | 5.92
10/27/201 | 436:39 | 5.78
10/27/201 | 437:39 | 6.07
10/27/201 | 438:39 | 6.07
10/27/201 | 439:39 | 5.78
10/27/201 | 440:39 | 5.63
10/27/201 | 441:39 | 5.78
10/27/201 | 442:39 | 5.78
10/27/201 | 443:39 | 5.78
10/27/201 | 444:39 | 5.78
10/27/201 | 445:39 | 5.78
10/27/201 | 446:39 | 5.78
10/27/201 | 447:39 | 5.63
10/27/201 | 448:39 | 5.48
10/27/201 | 449:39 | 5.78
10/27/201 | 450:39 | 5.92
10/27/201 | 451:39 | 5.63
10/27/201 | 452:39 | 5.92
10/27/201 | 453:39 | 5.78
10/27/201 | 454:39 | 6.07
10/27/201 | 455:39 | 6.37
10/28/201 | 456:39 | 6.66
10/28/201 | 457:39 | 6.52
10/28/201 | 458:39 | 6.52
10/28/201 | 459:39 | 6.66
10/28/201 | 460:39 | 6.81
10/28/201 | 461:39 | 6.66
10/28/201 | 462:39 | 6.81
10/28/201 | 463:39 | 6.96
10/28/201 | 464:39 | 6.66
10/28/201 | 465:39 | 6.81
10/28/201 | 466:39 | 6.96
10/28/201 | 467:39 | 6.81
10/28/201 | 468:39 | 6.81
10/28/201 | 469:39 | 6.96
10/28/201 | 470:39 | 6.96
10/28/201 | 471:39 | 6.96
10/28/201 | 472:39 | 7.25
10/28/201 | 473:39 | 7.25
10/28/201 | 474:39 | 7.4
10/28/201 | 475:39 | 7.55
10/28/201 | 476:39 | 7.4
10/28/201 | 477:39 | 7.55
10/28/201 | 478:39 | 7.55
10/28/201 | 479:39 | 7.4
10/29/201 | 480:39 | 7.7
10/29/201 | 481:39 | 7.7
10/29/201 | 482:39 | 7.7
10/29/201 | 483:39 | 7.7
10/29/201 | 484:39 | 7.7
10/29/201 | 485:39 | 7.55
10/29/201 | 486:39 | 7.4
10/29/201 | 487:39 | 7.55
10/29/201 | 488:39 | 7.4
10/29/201 | 489:39 | 7.55
10/29/201 | 490:39 | 7.25
10/29/201 | 491:39 | 7.55
10/29/201 | 492:39 | 7.4
10/29/201 | 493:39 | 7.7
10/29/201 | 494:39 | 7.55
10/29/201 | 495:39 | 7.84
10/29/201 | 496:39 | 8.14
10/29/201 | 497:39 | 8.28
10/29/201 | 498:39 | 8.73
10/29/201 | 499:39 | 8.58
10/29/201 | 500:39 | 8.28
10/29/201 | 501:39 | 8.43
10/29/201 | 502:39 | 8.14
10/29/201 | 503:39 | 8.14
10/30/201 | 504:39 | 7.84
10/30/201 | 505:39 | 7.99
10/30/201 | 506:39 | 7.84
10/30/201 | 507:39 | 7.7
10/30/201 | 508:39 | 7.7
10/30/201 | 509:39 | 7.55
10/30/201 | 510:39 | 7.7
10/30/201 | 511:39 | 7.55
10/30/201 | 512:39 | 7.4
10/30/201 | 513:39 | 7.25
10/30/201 | 514:39 | 7.4
10/30/201 | 515:39 | 7.25
10/30/201 | 516:39 | 7.4
10/30/201 | 517:39 | 7.55
10/30/201 | 518:39 | 7.25
10/30/201 | 519:39 | 7.55
10/30/201 | 520:39 | 7.55
10/30/201 | 521:39 | 7.7
10/30/201 | 522:39 | 7.7
10/30/201 | 523:39 | 7.84
10/30/201 | 524:39 | 7.7
10/30/201 | 525:39 | 7.84
10/30/201 | 526:39 | 7.84
10/30/201 | 527:39 | 7.84
10/31/201 | 528:39 | 7.84
10/31/201 | 529:39 | 7.99
10/31/201 | 530:39 | 7.99
10/31/201 | 531:39 | 7.7
10/31/201 | 532:39 | 7.99
10/31/201 | 533:39 | 7.84
10/31/201 | 534:39 | 7.99
10/31/201 | 535:39 | 7.99
10/31/201 | 536:39 | 7.84
10/31/201 | 537:39 | 7.99
10/31/201 | 538:39 | 7.7
10/31/201 | 539:39 | 7.84
10/31/201 | 540:39 | 7.84
10/31/201 | 541:39 | 7.7
10/31/201 | 542:39 | 7.55
10/31/201 | 543:39 | 7.55
10/31/201 | 544:39 | 7.84
10/31/201 | 545:39 | 7.84
10/31/201 | 546:39 | 7.99
10/31/201 | 547:39 | 7.84
10/31/201 | 548:39 | 7.99
10/31/201 | 549:39 | 7.84
10/31/201 | 550:39 | 7.7
10/31/201 | 551:39 | 7.7
2012-11-01 | 552:39 | 7.55
2012-11-01 | 553:39 | 7.7
2012-11-01 | 554:39 | 7.55
2012-11-01 | 555:39 | 7.55
2012-11-01 | 556:39 | 7.4
2012-11-01 | 557:39 | 7.11
2012-11-01 | 558:39 | 7.4
2012-11-01 | 559:39 | 7.25
2012-11-01 | 560:39 | 7.11
2012-11-01 | 561:39 | 6.96
2012-11-01 | 562:39 | 7.25
2012-11-01 | 563:39 | 6.96
2012-11-01 | 564:39 | 6.96
2012-11-01 | 565:39 | 6.96
2012-11-01 | 566:39 | 7.11
2012-11-01 | 567:39 | 6.96
2012-11-01 | 568:39 | 7.11
2012-11-01 | 569:39 | 7.11
2012-11-01 | 570:39 | 6.96
2012-11-01 | 571:39 | 7.11
2012-11-01 | 572:39 | 7.25
2012-11-01 | 573:39 | 7.25
2012-11-01 | 574:39 | 7.11
2012-11-01 | 575:39 | 7.25
2012-11-02 | 576:39 | 7.25
2012-11-02 | 577:39 | 7.25
2012-11-02 | 578:39 | 7.11
2012-11-02 | 579:39 | 7.25
2012-11-02 | 580:39 | 7.11
2012-11-02 | 581:39 | 6.96
2012-11-02 | 582:39 | 6.96
2012-11-02 | 583:39 | 6.81
2012-11-02 | 584:39 | 6.81
2012-11-02 | 585:39 | 6.66
2012-11-02 | 586:39 | 6.66
2012-11-02 | 587:39 | 6.66
2012-11-02 | 588:39 | 6.37
2012-11-02 | 589:39 | 6.52
2012-11-02 | 590:39 | 6.52
2012-11-02 | 591:39 | 6.37
2012-11-02 | 592:39 | 6.52
2012-11-02 | 593:39 | 6.22
2012-11-02 | 594:39 | 6.22
2012-11-02 | 595:39 | 6.37
2012-11-02 | 596:39 | 6.52
2012-11-02 | 597:39 | 6.52
2012-11-02 | 598:39 | 6.22
2012-11-02 | 599:39 | 6.66
2012-11-03 | 600:39 | 6.52
2012-11-03 | 601:39 | 6.66
2012-11-03 | 602:39 | 6.66
2012-11-03 | 603:39 | 6.52
2012-11-03 | 604:39 | 6.52
2012-11-03 | 605:39 | 6.66
2012-11-03 | 606:39 | 6.66
2012-11-03 | 607:39 | 6.66
2012-11-03 | 608:39 | 6.81
2012-11-03 | 609:39 | 6.66
2012-11-03 | 610:39 | 6.81
2012-11-03 | 611:39 | 6.66
2012-11-03 | 612:39 | 6.66
2012-11-03 | 613:39 | 6.66
2012-11-03 | 614:39 | 6.81
2012-11-03 | 615:39 | 6.66
2012-11-03 | 616:39 | 6.81
2012-11-03 | 617:39 | 6.81
2012-11-03 | 618:39 | 6.66
2012-11-03 | 619:39 | 6.81
2012-11-03 | 620:39 | 6.96
2012-11-03 | 621:39 | 6.81
2012-11-03 | 622:39 | 6.96
2012-11-03 | 623:39 | 6.96
2012-11-04 | 624:39 | 7.11
2012-11-04 | 625:39 | 6.96
2012-11-04 | 626:39 | 7.11
2012-11-04 | 627:39 | 7.11
2012-11-04 | 628:39 | 7.11
2012-11-04 | 629:39 | 7.11
2012-11-04 | 630:39 | 7.11
2012-11-04 | 631:39 | 6.96
2012-11-04 | 632:39 | 6.96
2012-11-04 | 633:39 | 6.81
2012-11-04 | 634:39 | 7.11
2012-11-04 | 635:39 | 7.11
2012-11-04 | 636:39 | 7.11
2012-11-04 | 637:39 | 7.11
2012-11-04 | 638:39 | 7.25
2012-11-04 | 639:39 | 7.11
2012-11-04 | 640:39 | 7.25
2012-11-04 | 641:39 | 7.11
2012-11-04 | 642:39 | 7.25
2012-11-04 | 643:39 | 7.25
2012-11-04 | 644:39 | 7.25
2012-11-04 | 645:39 | 7.25
2012-11-04 | 646:39 | 7.4
2012-11-04 | 647:39 | 7.25
2012-11-05 | 648:39 | 7.4
2012-11-05 | 649:39 | 7.4
2012-11-05 | 650:39 | 7.55
2012-11-05 | 651:39 | 7.55
2012-11-05 | 652:39 | 7.55
2012-11-05 | 653:39 | 7.55
2012-11-05 | 654:39 | 7.55
2012-11-05 | 655:39 | 7.55
2012-11-05 | 656:39 | 7.25
2012-11-05 | 657:39 | 7.4
2012-11-05 | 658:39 | 7.25
2012-11-05 | 659:39 | 7.4
2012-11-05 | 660:39 | 7.25
2012-11-05 | 661:39 | 7.25
2012-11-05 | 662:39 | 7.11
2012-11-05 | 663:39 | 7.25
2012-11-05 | 664:39 | 7.11
2012-11-05 | 665:39 | 6.96
2012-11-05 | 666:39 | 7.25
2012-11-05 | 667:39 | 7.25
2012-11-05 | 668:39 | 7.25
2012-11-05 | 669:39 | 7.4
2012-11-05 | 670:39 | 7.25
2012-11-05 | 671:39 | 7.4
2012-11-06 | 672:39 | 7.4
2012-11-06 | 673:39 | 7.4
2012-11-06 | 674:39 | 7.55
2012-11-06 | 675:39 | 7.4
2012-11-06 | 676:39 | 7.4
2012-11-06 | 677:39 | 7.4
2012-11-06 | 678:39 | 7.25
2012-11-06 | 679:39 | 7.25
2012-11-06 | 680:39 | 7.4
2012-11-06 | 681:39 | 7.25
2012-11-06 | 682:39 | 7.25
2012-11-06 | 683:39 | 7.25
2012-11-06 | 684:39 | 7.11
2012-11-06 | 685:39 | 7.25
2012-11-06 | 686:39 | 7.11
2012-11-06 | 687:39 | 7.11
2012-11-06 | 688:39 | 7.11
2012-11-06 | 689:39 | 7.25
2012-11-06 | 690:39 | 7.25
2012-11-06 | 691:39 | 7.11
2012-11-06 | 692:39 | 7.11
2012-11-06 | 693:39 | 7.25
2012-11-06 | 694:39 | 7.25
2012-11-06 | 695:39 | 7.25
2012-11-07 | 696:39 | 7.25
2012-11-07 | 697:39 | 7.4
2012-11-07 | 698:39 | 7.4
2012-11-07 | 699:39 | 7.55
2012-11-07 | 700:39 | 7.55
2012-11-07 | 701:39 | 7.25
2012-11-07 | 702:39 | 7.7
2012-11-07 | 703:39 | 7.55
2012-11-07 | 704:39 | 7.55
2012-11-07 | 705:39 | 7.55
2012-11-07 | 706:39 | 7.55
2012-11-07 | 707:39 | 7.55
2012-11-07 | 708:39 | 7.55
2012-11-07 | 709:39 | 7.55
2012-11-07 | 710:39 | 7.55
2012-11-07 | 711:39 | 7.11
2012-11-07 | 712:39 | 7.55
2012-11-07 | 713:39 | 7.25
2012-11-07 | 714:39 | 7.4
2012-11-07 | 715:39 | 7.55
2012-11-07 | 716:39 | 7.55
2012-11-07 | 717:39 | 7.55
2012-11-07 | 718:39 | 7.25
2012-11-07 | 719:39 | 7.55
2012-11-08 | 720:39 | 7.55
2012-11-08 | 721:39 | 7.4
2012-11-08 | 722:39 | 7.4
2012-11-08 | 723:39 | 7.4
2012-11-08 | 724:39 | 7.25
2012-11-08 | 725:39 | 7.25
2012-11-08 | 726:39 | 6.96
2012-11-08 | 727:39 | 7.11
2012-11-08 | 728:39 | 7.11
2012-11-08 | 729:39 | 6.96
2012-11-08 | 730:39 | 6.96
2012-11-08 | 731:39 | 6.81
2012-11-08 | 732:39 | 6.66
2012-11-08 | 733:39 | 6.81
2012-11-08 | 734:39 | 6.81
2012-11-08 | 735:39 | 6.52
2012-11-08 | 736:39 | 6.66