## WC 00X.XX ds Rimrock
|  | Note: | All | Blue | cells are REQUIRED INFORMATION to grade data!
Project Name: |  | Water Quality Monitoring Program
Site Name: |  | Whychus Creek, Rimrock Ranch d/s Restoration
Group/Organization: |  |  | UDWC
LASAR#: | [5 empty] | Case Number:
Site Latitude (decimal): | [5 empty] | Site Description:
Site Longitude (decimal): | [5 empty] | WC 00X.XX
Elevation:
Temperature Logger ID: |  |  | 4675 |  |  | Contact Name: |  | Mike Logan
Depth (Meters): | [5 empty] | Contact Number: |  | 541-322-3135
Data File Name:
[5 empty] | Pre- Deployment Temperature Check |  |  |  | Initials: | ML
Thermometer ID: |  | 51063402 | Date: | 2012-04-21 |  | Thermometer ID: |  | 51063402 | Date: | 2012-04-21
Low Temp | TEMP | TEMP |  |  |  | High Temp | TEMP | TEMP
TIME | MASTER | UNIT | Difference | STATUS |  | TIME | MASTER | UNIT | Difference | STATUS
| - | - | - | - |  |  | - | - | - | -
14:46 | 10.1 | 10.2 | 0.1 | GRADE A |  | 15:03 | 22.2 | 22.6 | 0.4 | GRADE A
14:47 | 10.1 | 10.2 | 0.1 | GRADE A |  | 15:04 | 22.2 | 22.6 | 0.4 | GRADE A
14:48 | 10.1 | 10.2 | 0.1 | GRADE A |  | 15:05 | 22.2 | 22.6 | 0.4 | GRADE A
14:49 | 10.1 | 10.2 | 0.1 | GRADE A |  | 15:06 | 22.2 | 22.6 | 0.4 | GRADE A
14:50 | 10.1 | 10.2 | 0.1 | GRADE A |  | 15:07 | 22.2 | 22.6 | 0.4 | GRADE A
14:51 | 10.1 | 10.2 | 0.1 | GRADE A |  | 15:08 | 22.2 | 22.6 | 0.4 | GRADE A
AUDIT VALUES
AUDIT VALUES |  | Water Temperature |  | Air Temperature |  |  | Audit Thermometer ID
Date | Time | Audit | Logger | Audit |  | Logger |  | Comments |  | STATUS
2012-04-27 | 11:45 | 5.8 | 6.2 |  |  |  |  | Initials: | MBL | GRADE A
<--Comments Line
2012-05-29 | 16:08 | 13.3 | 13.5 |  |  |  |  | Initials: |  | GRADE A
Audit takend at old WC 009.00 Location | [7 empty] | <--Comments Line
2012-06-29 | 12:03 | 11.1 | 12.6 |  |  |  |  | Initials: |  | GRADE A
<--Comments Line
2012-11-08 | 14:20 | 4.7 | 4.6 |  |  |  |  | Initials: | MBL | GRADE A
<--Comments Line
[8 empty] | Initials: |  | GRADE A
<--Comments Line
[8 empty] | Initials: |  | GRADE A
<--Comments Line
| Date Downloaded: |  | Time: |  |  | Time: |  |  | Time Shift Grade: | Grade A
|  |  | (Computer) |  |  | (Unit)
[5 empty] | Post- Deployment Temperature Check |  |  |  | Initials: | MBL
Thermometer ID: |  | 51063402 | Date: | 2012-12-10 |  | Thermometer ID: |  | 51063402 | Date: | 2012-12-10
Low Temp | TEMP | TEMP |  |  |  | High Temp | TEMP | TEMP
TIME | MASTER | UNIT | Difference | STATUS |  | TIME | MASTER | UNIT | Difference | STATUS
| - | - | - | - |  |  | - | - | - | -
0:22 | 11.4 | 11.38 | 0.02 | GRADE A |  | 0:46 | 25.4 | 26.25 | 0.85 | GRADE B
0:23 | 11.4 | 11.38 | 0.02 | GRADE A |  | 0:47 | 25.3 | 26.25 | 0.95 | GRADE B
0:24 | 11.4 | 11.38 | 0.02 | GRADE A |  | 0:48 | 25.3 | 26.25 | 0.95 | GRADE B
0:25 | 11.4 | 11.38 | 0.02 | GRADE A |  | 0:49 | 25.3 | 26.25 | 0.95 | GRADE B
0:26 | 11.4 | 11.38 | 0.02 | GRADE A |  | 0:50 | 25.3 | 26.25 | 0.95 | GRADE B
0:27 | 11.4 | 11.38 | 0.02 | GRADE A |  | 0:51 | 25.3 | 26.25 | 0.95 | GRADE B
COMMENTS:
Override Instructions

## 4675
Date | Time | Temp
°C
2012-04-27 | 12:07 | 6.22
2012-04-27 | 13:07 | 7.11
2012-04-27 | 14:07 | 7.7
2012-04-27 | 15:07 | 8.14
2012-04-27 | 16:07 | 8.28
2012-04-27 | 17:07 | 8.43
2012-04-27 | 18:07 | 8.58
2012-04-27 | 19:07 | 8.43
2012-04-27 | 20:07 | 8.14
2012-04-27 | 21:07 | 7.84
2012-04-27 | 22:07 | 7.55
2012-04-27 | 23:07 | 7.4
2012-04-28 | 0:07 | 7.25
2012-04-28 | 1:07 | 6.96
2012-04-28 | 2:07 | 6.81
2012-04-28 | 3:07 | 6.52
2012-04-28 | 4:07 | 6.22
2012-04-28 | 5:07 | 5.92
2012-04-28 | 6:07 | 5.78
2012-04-28 | 7:07 | 5.63
2012-04-28 | 8:07 | 5.63
2012-04-28 | 9:07 | 5.78
2012-04-28 | 10:07 | 6.22
2012-04-28 | 11:07 | 6.96
2012-04-28 | 12:07 | 7.84
2012-04-28 | 13:07 | 8.73
2012-04-28 | 14:07 | 8.87
2012-04-28 | 15:07 | 9.46
2012-04-28 | 16:07 | 9.76
2012-04-28 | 17:07 | 9.9
2012-04-28 | 18:07 | 9.9
2012-04-28 | 19:07 | 9.76
2012-04-28 | 20:07 | 9.61
2012-04-28 | 21:07 | 9.31
2012-04-28 | 22:07 | 8.87
2012-04-28 | 23:07 | 8.43
2012-04-29 | 0:07 | 7.84
2012-04-29 | 1:07 | 7.55
2012-04-29 | 2:07 | 7.11
2012-04-29 | 3:07 | 6.81
2012-04-29 | 4:07 | 6.37
2012-04-29 | 5:07 | 6.07
2012-04-29 | 6:07 | 5.78
2012-04-29 | 7:07 | 5.48
2012-04-29 | 8:07 | 5.33
2012-04-29 | 9:07 | 5.48
2012-04-29 | 10:07 | 6.07
2012-04-29 | 11:07 | 6.96
2012-04-29 | 12:07 | 8.14
2012-04-29 | 13:07 | 9.31
2012-04-29 | 14:07 | 10.49
2012-04-29 | 15:07 | 11.53
2012-04-29 | 16:07 | 12.12
2012-04-29 | 17:07 | 12.41
2012-04-29 | 18:07 | 12.12
2012-04-29 | 19:07 | 11.82
2012-04-29 | 20:07 | 11.67
2012-04-29 | 21:07 | 11.67
2012-04-29 | 22:07 | 11.38
2012-04-29 | 23:07 | 11.08
2012-04-30 | 0:07 | 10.64
2012-04-30 | 1:07 | 10.2
2012-04-30 | 2:07 | 9.76
2012-04-30 | 3:07 | 9.46
2012-04-30 | 4:07 | 9.17
2012-04-30 | 5:07 | 8.87
2012-04-30 | 6:07 | 8.58
2012-04-30 | 7:07 | 8.14
2012-04-30 | 8:07 | 7.99
2012-04-30 | 9:07 | 7.99
2012-04-30 | 10:07 | 8.28
2012-04-30 | 11:07 | 9.02
2012-04-30 | 12:07 | 10.05
2012-04-30 | 13:07 | 10.79
2012-04-30 | 14:07 | 11.97
2012-04-30 | 15:07 | 12.41
2012-04-30 | 16:07 | 12.71
2012-04-30 | 17:07 | 11.97
2012-04-30 | 18:07 | 11.53
2012-04-30 | 19:07 | 10.93
2012-04-30 | 20:07 | 10.64
2012-04-30 | 21:07 | 10.2
2012-04-30 | 22:07 | 9.61
2012-04-30 | 23:07 | 9.02
2012-05-01 | 0:07 | 8.28
2012-05-01 | 1:07 | 7.7
2012-05-01 | 2:07 | 7.25
2012-05-01 | 3:07 | 6.66
2012-05-01 | 4:07 | 6.07
2012-05-01 | 5:07 | 5.48
2012-05-01 | 6:07 | 5.03
2012-05-01 | 7:07 | 4.59
2012-05-01 | 8:07 | 4.44
2012-05-01 | 9:07 | 4.44
2012-05-01 | 10:07 | 4.74
2012-05-01 | 11:07 | 5.48
2012-05-01 | 12:07 | 6.22
2012-05-01 | 13:07 | 7.4
2012-05-01 | 14:07 | 8.28
2012-05-01 | 15:07 | 9.17
2012-05-01 | 16:07 | 9.76
2012-05-01 | 17:07 | 10.05
2012-05-01 | 18:07 | 9.9
2012-05-01 | 19:07 | 9.46
2012-05-01 | 20:07 | 8.87
2012-05-01 | 21:07 | 8.43
2012-05-01 | 22:07 | 8.28
2012-05-01 | 23:07 | 7.55
2012-05-02 | 0:07 | 6.96
2012-05-02 | 1:07 | 6.52
2012-05-02 | 2:07 | 6.07
2012-05-02 | 3:07 | 5.63
2012-05-02 | 4:07 | 5.33
2012-05-02 | 5:07 | 5.03
2012-05-02 | 6:07 | 4.59
2012-05-02 | 7:07 | 4.29
2012-05-02 | 8:07 | 4.14
2012-05-02 | 9:07 | 4.29
2012-05-02 | 10:07 | 4.59
2012-05-02 | 11:07 | 5.03
2012-05-02 | 12:07 | 6.07
2012-05-02 | 13:07 | 6.81
2012-05-02 | 14:07 | 7.84
2012-05-02 | 15:07 | 8.43
2012-05-02 | 16:07 | 8.43
2012-05-02 | 17:07 | 8.58
2012-05-02 | 18:07 | 8.73
2012-05-02 | 19:07 | 8.58
2012-05-02 | 20:07 | 8.43
2012-05-02 | 21:07 | 8.14
2012-05-02 | 22:07 | 7.84
2012-05-02 | 23:07 | 7.7
2012-05-03 | 0:07 | 7.4
2012-05-03 | 1:07 | 7.25
2012-05-03 | 2:07 | 6.96
2012-05-03 | 3:07 | 6.81
2012-05-03 | 4:07 | 6.52
2012-05-03 | 5:07 | 6.52
2012-05-03 | 6:07 | 6.37
2012-05-03 | 7:07 | 6.22
2012-05-03 | 8:07 | 6.22
2012-05-03 | 9:07 | 6.37
2012-05-03 | 10:07 | 6.81
2012-05-03 | 11:07 | 7.55
2012-05-03 | 12:07 | 7.7
2012-05-03 | 13:07 | 7.55
2012-05-03 | 14:07 | 8.28
2012-05-03 | 15:07 | 9.61
2012-05-03 | 16:07 | 10.79
2012-05-03 | 17:07 | 11.23
2012-05-03 | 18:07 | 11.08
2012-05-03 | 19:07 | 10.79
2012-05-03 | 20:07 | 10.35
2012-05-03 | 21:07 | 9.9
2012-05-03 | 22:07 | 9.31
2012-05-03 | 23:07 | 8.87
2012-05-04 | 0:07 | 8.14
2012-05-04 | 1:07 | 7.7
2012-05-04 | 2:07 | 7.25
2012-05-04 | 3:07 | 6.96
2012-05-04 | 4:07 | 6.52
2012-05-04 | 5:07 | 6.37
2012-05-04 | 6:07 | 6.07
2012-05-04 | 7:07 | 6.07
2012-05-04 | 8:07 | 5.78
2012-05-04 | 9:07 | 5.92
2012-05-04 | 10:07 | 6.07
2012-05-04 | 11:07 | 6.81
2012-05-04 | 12:07 | 7.55
2012-05-04 | 13:07 | 8.43
2012-05-04 | 14:07 | 8.58
2012-05-04 | 15:07 | 9.17
2012-05-04 | 16:07 | 9.46
2012-05-04 | 17:07 | 9.76
2012-05-04 | 18:07 | 9.61
2012-05-04 | 19:07 | 9.02
2012-05-04 | 20:07 | 8.58
2012-05-04 | 21:07 | 8.28
2012-05-04 | 22:07 | 7.99
2012-05-04 | 23:07 | 7.4
2012-05-05 | 0:07 | 6.96
2012-05-05 | 1:07 | 6.37
2012-05-05 | 2:07 | 5.92
2012-05-05 | 3:07 | 5.48
2012-05-05 | 4:07 | 5.18
2012-05-05 | 5:07 | 4.74
2012-05-05 | 6:07 | 4.44
2012-05-05 | 7:07 | 4.29
2012-05-05 | 8:07 | 4.14
2012-05-05 | 9:07 | 4.29
2012-05-05 | 10:07 | 4.89
2012-05-05 | 11:07 | 5.78
2012-05-05 | 12:07 | 6.66
2012-05-05 | 13:07 | 7.7
2012-05-05 | 14:07 | 7.84
2012-05-05 | 15:07 | 8.14
2012-05-05 | 16:07 | 8.43
2012-05-05 | 17:07 | 9.02
2012-05-05 | 18:07 | 9.46
2012-05-05 | 19:07 | 9.61
2012-05-05 | 20:07 | 9.61
2012-05-05 | 21:07 | 9.46
2012-05-05 | 22:07 | 9.17
2012-05-05 | 23:07 | 9.02
2012-05-06 | 0:07 | 8.58
2012-05-06 | 1:07 | 8.14
2012-05-06 | 2:07 | 7.7
2012-05-06 | 3:07 | 7.11
2012-05-06 | 4:07 | 6.52
2012-05-06 | 5:07 | 6.07
2012-05-06 | 6:07 | 5.63
2012-05-06 | 7:07 | 5.33
2012-05-06 | 8:07 | 5.03
2012-05-06 | 9:07 | 5.18
2012-05-06 | 10:07 | 5.63
2012-05-06 | 11:07 | 6.37
2012-05-06 | 12:07 | 7.4
2012-05-06 | 13:07 | 8.58
2012-05-06 | 14:07 | 9.76
2012-05-06 | 15:07 | 10.79
2012-05-06 | 16:07 | 11.53
2012-05-06 | 17:07 | 12.12
2012-05-06 | 18:07 | 11.97
2012-05-06 | 19:07 | 11.67
2012-05-06 | 20:07 | 11.23
2012-05-06 | 21:07 | 10.93
2012-05-06 | 22:07 | 10.64
2012-05-06 | 23:07 | 10.2
2012-05-07 | 0:07 | 9.76
2012-05-07 | 1:07 | 9.46
2012-05-07 | 2:07 | 9.02
2012-05-07 | 3:07 | 8.58
2012-05-07 | 4:07 | 8.14
2012-05-07 | 5:07 | 7.7
2012-05-07 | 6:07 | 7.4
2012-05-07 | 7:07 | 6.96
2012-05-07 | 8:07 | 6.66
2012-05-07 | 9:07 | 6.66
2012-05-07 | 10:07 | 7.4
2012-05-07 | 11:07 | 8.28
2012-05-07 | 12:07 | 9.46
2012-05-07 | 13:07 | 10.79
2012-05-07 | 14:07 | 12.12
2012-05-07 | 15:07 | 13.3
2012-05-07 | 16:07 | 14.05
2012-05-07 | 17:07 | 14.5
2012-05-07 | 18:07 | 14.5
2012-05-07 | 19:07 | 14.05
2012-05-07 | 20:07 | 13.6
2012-05-07 | 21:07 | 13.15
2012-05-07 | 22:07 | 12.86
2012-05-07 | 23:07 | 12.41
2012-05-08 | 0:07 | 11.97
2012-05-08 | 1:07 | 11.67
2012-05-08 | 2:07 | 11.23
2012-05-08 | 3:07 | 10.79
2012-05-08 | 4:07 | 10.35
2012-05-08 | 5:07 | 10.05
2012-05-08 | 6:07 | 9.61
2012-05-08 | 7:07 | 9.17
2012-05-08 | 8:07 | 8.87
2012-05-08 | 9:07 | 8.87
2012-05-08 | 10:07 | 9.31
2012-05-08 | 11:07 | 10.2
2012-05-08 | 12:07 | 11.38
2012-05-08 | 13:07 | 12.56
2012-05-08 | 14:07 | 13.75
2012-05-08 | 15:07 | 14.8
2012-05-08 | 16:07 | 15.55
2012-05-08 | 17:07 | 15.85
2012-05-08 | 18:07 | 15.7
2012-05-08 | 19:07 | 15.1
2012-05-08 | 20:07 | 14.5
2012-05-08 | 21:07 | 14.05
2012-05-08 | 22:07 | 13.75
2012-05-08 | 23:07 | 13.45
2012-05-09 | 0:07 | 13.15
2012-05-09 | 1:07 | 12.71
2012-05-09 | 2:07 | 12.41
2012-05-09 | 3:07 | 11.97
2012-05-09 | 4:07 | 11.67
2012-05-09 | 5:07 | 11.23
2012-05-09 | 6:07 | 10.79
2012-05-09 | 7:07 | 10.35
2012-05-09 | 8:07 | 10.05
2012-05-09 | 9:07 | 9.9
2012-05-09 | 10:07 | 10.2
2012-05-09 | 11:07 | 10.64
2012-05-09 | 12:07 | 11.38
2012-05-09 | 13:07 | 12.26
2012-05-09 | 14:07 | 13.01
2012-05-09 | 15:07 | 13.01
2012-05-09 | 16:07 | 13.15
2012-05-09 | 17:07 | 12.86
2012-05-09 | 18:07 | 12.56
2012-05-09 | 19:07 | 12.12
2012-05-09 | 20:07 | 11.67
2012-05-09 | 21:07 | 11.38
2012-05-09 | 22:07 | 10.93
2012-05-09 | 23:07 | 10.35
2012-05-10 | 0:07 | 9.9
2012-05-10 | 1:07 | 9.31
2012-05-10 | 2:07 | 8.73
2012-05-10 | 3:07 | 8.28
2012-05-10 | 4:07 | 7.55
2012-05-10 | 5:07 | 6.96
2012-05-10 | 6:07 | 6.37
2012-05-10 | 7:07 | 6.07
2012-05-10 | 8:07 | 5.63
2012-05-10 | 9:07 | 5.78
2012-05-10 | 10:07 | 6.37
2012-05-10 | 11:07 | 7.11
2012-05-10 | 12:07 | 8.14
2012-05-10 | 13:07 | 9.31
2012-05-10 | 14:07 | 10.49
2012-05-10 | 15:07 | 11.38
2012-05-10 | 16:07 | 11.97
2012-05-10 | 17:07 | 12.41
2012-05-10 | 18:07 | 12.26
2012-05-10 | 19:07 | 11.67
2012-05-10 | 20:07 | 11.23
2012-05-10 | 21:07 | 10.64
2012-05-10 | 22:07 | 10.35
2012-05-10 | 23:07 | 9.9
2012-05-11 | 0:07 | 9.46
2012-05-11 | 1:07 | 9.17
2012-05-11 | 2:07 | 8.73
2012-05-11 | 3:07 | 8.14
2012-05-11 | 4:07 | 7.7
2012-05-11 | 5:07 | 7.4
2012-05-11 | 6:07 | 6.96
2012-05-11 | 7:07 | 6.37
2012-05-11 | 8:07 | 6.22
2012-05-11 | 9:07 | 6.22
2012-05-11 | 10:07 | 6.81
2012-05-11 | 11:07 | 7.7
2012-05-11 | 12:07 | 9.02
2012-05-11 | 13:07 | 10.2
2012-05-11 | 14:07 | 11.53
2012-05-11 | 15:07 | 12.56
2012-05-11 | 16:07 | 13.3
2012-05-11 | 17:07 | 13.6
2012-05-11 | 18:07 | 13.45
2012-05-11 | 19:07 | 13.01
2012-05-11 | 20:07 | 12.41
2012-05-11 | 21:07 | 11.82
2012-05-11 | 22:07 | 11.53
2012-05-11 | 23:07 | 11.08
2012-05-12 | 0:07 | 10.64
2012-05-12 | 1:07 | 10.2
2012-05-12 | 2:07 | 9.76
2012-05-12 | 3:07 | 9.31
2012-05-12 | 4:07 | 8.73
2012-05-12 | 5:07 | 8.43
2012-05-12 | 6:07 | 7.84
2012-05-12 | 7:07 | 7.55
2012-05-12 | 8:07 | 7.25
2012-05-12 | 9:07 | 7.25
2012-05-12 | 10:07 | 7.84
2012-05-12 | 11:07 | 8.73
2012-05-12 | 12:07 | 9.9
2012-05-12 | 13:07 | 11.23
2012-05-12 | 14:07 | 12.56
2012-05-12 | 15:07 | 13.75
2012-05-12 | 16:07 | 14.5
2012-05-12 | 17:07 | 15.1
2012-05-12 | 18:07 | 15.1
2012-05-12 | 19:07 | 14.5
2012-05-12 | 20:07 | 14.05
2012-05-12 | 21:07 | 13.45
2012-05-12 | 22:07 | 13.15
2012-05-12 | 23:07 | 12.71
2012-05-13 | 0:07 | 12.41
2012-05-13 | 1:07 | 11.97
2012-05-13 | 2:07 | 11.53
2012-05-13 | 3:07 | 10.93
2012-05-13 | 4:07 | 10.35
2012-05-13 | 5:07 | 9.61
2012-05-13 | 6:07 | 8.87
2012-05-13 | 7:07 | 8.14
2012-05-13 | 8:07 | 7.84
2012-05-13 | 9:07 | 7.7
2012-05-13 | 10:07 | 7.99
2012-05-13 | 11:07 | 8.58
2012-05-13 | 12:07 | 9.31
2012-05-13 | 13:07 | 10.35
2012-05-13 | 14:07 | 11.38
2012-05-13 | 15:07 | 12.56
2012-05-13 | 16:07 | 13.3
2012-05-13 | 17:07 | 13.75
2012-05-13 | 18:07 | 14.05
2012-05-13 | 19:07 | 13.9
2012-05-13 | 20:07 | 13.75
2012-05-13 | 21:07 | 13.45
2012-05-13 | 22:07 | 13.3
2012-05-13 | 23:07 | 13.01
2012-05-14 | 0:07 | 12.56
2012-05-14 | 1:07 | 12.12
2012-05-14 | 2:07 | 11.67
2012-05-14 | 3:07 | 11.08
2012-05-14 | 4:07 | 10.64
2012-05-14 | 5:07 | 10.2
2012-05-14 | 6:07 | 9.76
2012-05-14 | 7:07 | 9.31
2012-05-14 | 8:07 | 9.02
2012-05-14 | 9:07 | 8.87
2012-05-14 | 10:07 | 9.17
2012-05-14 | 11:07 | 9.76
2012-05-14 | 12:07 | 10.64
2012-05-14 | 13:07 | 11.53
2012-05-14 | 14:07 | 12.41
2012-05-14 | 15:07 | 13.45
2012-05-14 | 16:07 | 14.05
2012-05-14 | 17:07 | 14.05
2012-05-14 | 18:07 | 14.05
2012-05-14 | 19:07 | 13.9
2012-05-14 | 20:07 | 13.75
2012-05-14 | 21:07 | 13.45
2012-05-14 | 22:07 | 13.3
2012-05-14 | 23:07 | 13.15
2012-05-15 | 0:07 | 12.86
2012-05-15 | 1:07 | 12.56
2012-05-15 | 2:07 | 12.12
2012-05-15 | 3:07 | 11.82
2012-05-15 | 4:07 | 11.53
2012-05-15 | 5:07 | 11.08
2012-05-15 | 6:07 | 10.49
2012-05-15 | 7:07 | 10.2
2012-05-15 | 8:07 | 9.9
2012-05-15 | 9:07 | 9.76
2012-05-15 | 10:07 | 10.2
2012-05-15 | 11:07 | 10.79
2012-05-15 | 12:07 | 11.53
2012-05-15 | 13:07 | 12.71
2012-05-15 | 14:07 | 13.75
2012-05-15 | 15:07 | 14.8
2012-05-15 | 16:07 | 15.4
2012-05-15 | 17:07 | 15.85
2012-05-15 | 18:07 | 15.85
2012-05-15 | 19:07 | 15.7
2012-05-15 | 20:07 | 15.55
2012-05-15 | 21:07 | 15.25
2012-05-15 | 22:07 | 14.95
2012-05-15 | 23:07 | 14.65
2012-05-16 | 0:07 | 14.35
2012-05-16 | 1:07 | 13.9
2012-05-16 | 2:07 | 13.45
2012-05-16 | 3:07 | 12.71
2012-05-16 | 4:07 | 11.97
2012-05-16 | 5:07 | 11.23
2012-05-16 | 6:07 | 10.49
2012-05-16 | 7:07 | 9.9
2012-05-16 | 8:07 | 9.46
2012-05-16 | 9:07 | 9.31
2012-05-16 | 10:07 | 9.46
2012-05-16 | 11:07 | 9.76
2012-05-16 | 12:07 | 10.64
2012-05-16 | 13:07 | 11.53
2012-05-16 | 14:07 | 12.56
2012-05-16 | 15:07 | 13.3
2012-05-16 | 16:07 | 13.9
2012-05-16 | 17:07 | 14.05
2012-05-16 | 18:07 | 13.9
2012-05-16 | 19:07 | 13.75
2012-05-16 | 20:07 | 13.45
2012-05-16 | 21:07 | 13.15
2012-05-16 | 22:07 | 12.86
2012-05-16 | 23:07 | 12.71
2012-05-17 | 0:07 | 12.41
2012-05-17 | 1:07 | 11.97
2012-05-17 | 2:07 | 11.53
2012-05-17 | 3:07 | 10.93
2012-05-17 | 4:07 | 10.49
2012-05-17 | 5:07 | 10.05
2012-05-17 | 6:07 | 9.76
2012-05-17 | 7:07 | 9.31
2012-05-17 | 8:07 | 9.17
2012-05-17 | 9:07 | 9.17
2012-05-17 | 10:07 | 9.31
2012-05-17 | 11:07 | 9.61
2012-05-17 | 12:07 | 10.35
2012-05-17 | 13:07 | 11.23
2012-05-17 | 14:07 | 12.12
2012-05-17 | 15:07 | 12.86
2012-05-17 | 16:07 | 13.45
2012-05-17 | 17:07 | 13.9
2012-05-17 | 18:07 | 13.75
2012-05-17 | 19:07 | 13.15
2012-05-17 | 20:07 | 12.71
2012-05-17 | 21:07 | 12.26
2012-05-17 | 22:07 | 11.82
2012-05-17 | 23:07 | 11.38
2012-05-18 | 0:07 | 10.93
2012-05-18 | 1:07 | 10.49
2012-05-18 | 2:07 | 10.05
2012-05-18 | 3:07 | 9.61
2012-05-18 | 4:07 | 9.02
2012-05-18 | 5:07 | 8.43
2012-05-18 | 6:07 | 7.84
2012-05-18 | 7:07 | 7.4
2012-05-18 | 8:07 | 7.11
2012-05-18 | 9:07 | 7.25
2012-05-18 | 10:07 | 7.55
2012-05-18 | 11:07 | 8.28
2012-05-18 | 12:07 | 9.17
2012-05-18 | 13:07 | 9.9
2012-05-18 | 14:07 | 11.08
2012-05-18 | 15:07 | 11.97
2012-05-18 | 16:07 | 12.71
2012-05-18 | 17:07 | 13.15
2012-05-18 | 18:07 | 13.15
2012-05-18 | 19:07 | 12.86
2012-05-18 | 20:07 | 12.41
2012-05-18 | 21:07 | 11.97
2012-05-18 | 22:07 | 11.82
2012-05-18 | 23:07 | 11.53
2012-05-19 | 0:07 | 11.08
2012-05-19 | 1:07 | 10.64
2012-05-19 | 2:07 | 10.2
2012-05-19 | 3:07 | 9.76
2012-05-19 | 4:07 | 9.17
2012-05-19 | 5:07 | 8.73
2012-05-19 | 6:07 | 8.28
2012-05-19 | 7:07 | 7.84
2012-05-19 | 8:07 | 7.55
2012-05-19 | 9:07 | 7.55
2012-05-19 | 10:07 | 8.14
2012-05-19 | 11:07 | 8.73
2012-05-19 | 12:07 | 9.31
2012-05-19 | 13:07 | 9.76
2012-05-19 | 14:07 | 10.35
2012-05-19 | 15:07 | 10.79
2012-05-19 | 16:07 | 11.38
2012-05-19 | 17:07 | 11.53
2012-05-19 | 18:07 | 11.67
2012-05-19 | 19:07 | 11.67
2012-05-19 | 20:07 | 11.67
2012-05-19 | 21:07 | 11.67
2012-05-19 | 22:07 | 11.53
2012-05-19 | 23:07 | 11.38
2012-05-20 | 0:07 | 11.23
2012-05-20 | 1:07 | 11.08
2012-05-20 | 2:07 | 10.79
2012-05-20 | 3:07 | 10.64
2012-05-20 | 4:07 | 10.35
2012-05-20 | 5:07 | 10.2
2012-05-20 | 6:07 | 10.05
2012-05-20 | 7:07 | 9.76
2012-05-20 | 8:07 | 9.76
2012-05-20 | 9:07 | 9.76
2012-05-20 | 10:07 | 10.05
2012-05-20 | 11:07 | 10.35
2012-05-20 | 12:07 | 10.79
2012-05-20 | 13:07 | 11.38
2012-05-20 | 14:07 | 12.41
2012-05-20 | 15:07 | 13.3
2012-05-20 | 16:07 | 13.6
2012-05-20 | 17:07 | 13.9
2012-05-20 | 18:07 | 13.9
2012-05-20 | 19:07 | 13.6
2012-05-20 | 20:07 | 13.15
2012-05-20 | 21:07 | 12.86
2012-05-20 | 22:07 | 12.56
2012-05-20 | 23:07 | 12.26
2012-05-21 | 0:07 | 12.12
2012-05-21 | 1:07 | 11.97
2012-05-21 | 2:07 | 11.67
2012-05-21 | 3:07 | 11.53
2012-05-21 | 4:07 | 11.53
2012-05-21 | 5:07 | 11.38
2012-05-21 | 6:07 | 10.93
2012-05-21 | 7:07 | 10.49
2012-05-21 | 8:07 | 10.35
2012-05-21 | 9:07 | 10.35
2012-05-21 | 10:07 | 10.35
2012-05-21 | 11:07 | 10.64
2012-05-21 | 12:07 | 10.79
2012-05-21 | 13:07 | 10.64
2012-05-21 | 14:07 | 10.49
2012-05-21 | 15:07 | 10.35
2012-05-21 | 16:07 | 10.35
2012-05-21 | 17:07 | 10.49
2012-05-21 | 18:07 | 10.64
2012-05-21 | 19:07 | 10.79
2012-05-21 | 20:07 | 10.93
2012-05-21 | 21:07 | 10.93
2012-05-21 | 22:07 | 10.79
2012-05-21 | 23:07 | 10.35
2012-05-22 | 0:07 | 9.76
2012-05-22 | 1:07 | 9.46
2012-05-22 | 2:07 | 9.17
2012-05-22 | 3:07 | 8.73
2012-05-22 | 4:07 | 8.28
2012-05-22 | 5:07 | 7.7
2012-05-22 | 6:07 | 7.25
2012-05-22 | 7:07 | 6.81
2012-05-22 | 8:07 | 6.22
2012-05-22 | 9:07 | 6.22
2012-05-22 | 10:07 | 6.66
2012-05-22 | 11:07 | 7.55
2012-05-22 | 12:07 | 7.25
2012-05-22 | 13:07 | 7.4
2012-05-22 | 14:07 | 9.02
2012-05-22 | 15:07 | 10.49
2012-05-22 | 16:07 | 11.23
2012-05-22 | 17:07 | 10.79
2012-05-22 | 18:07 | 10.2
2012-05-22 | 19:07 | 9.46
2012-05-22 | 20:07 | 9.17
2012-05-22 | 21:07 | 9.31
2012-05-22 | 22:07 | 9.31
2012-05-22 | 23:07 | 9.17
2012-05-23 | 0:07 | 8.73
2012-05-23 | 1:07 | 8.28
2012-05-23 | 2:07 | 7.84
2012-05-23 | 3:07 | 7.11
2012-05-23 | 4:07 | 6.52
2012-05-23 | 5:07 | 6.07
2012-05-23 | 6:07 | 5.78
2012-05-23 | 7:07 | 5.63
2012-05-23 | 8:07 | 5.78
2012-05-23 | 9:07 | 5.92
2012-05-23 | 10:07 | 6.22
2012-05-23 | 11:07 | 6.96
2012-05-23 | 12:07 | 7.99
2012-05-23 | 13:07 | 9.02
2012-05-23 | 14:07 | 10.05
2012-05-23 | 15:07 | 11.08
2012-05-23 | 16:07 | 10.79
2012-05-23 | 17:07 | 11.38
2012-05-23 | 18:07 | 10.79
2012-05-23 | 19:07 | 10.35
2012-05-23 | 20:07 | 10.35
2012-05-23 | 21:07 | 10.05
2012-05-23 | 22:07 | 9.61
2012-05-23 | 23:07 | 9.17
2012-05-24 | 0:07 | 8.58
2012-05-24 | 1:07 | 7.99
2012-05-24 | 2:07 | 7.7
2012-05-24 | 3:07 | 7.55
2012-05-24 | 4:07 | 7.4
2012-05-24 | 5:07 | 6.96
2012-05-24 | 6:07 | 6.66
2012-05-24 | 7:07 | 6.52
2012-05-24 | 8:07 | 6.52
2012-05-24 | 9:07 | 6.66
2012-05-24 | 10:07 | 6.81
2012-05-24 | 11:07 | 6.66
2012-05-24 | 12:07 | 6.96
2012-05-24 | 13:07 | 7.11
2012-05-24 | 14:07 | 7.11
2012-05-24 | 15:07 | 6.96
2012-05-24 | 16:07 | 7.25
2012-05-24 | 17:07 | 7.84
2012-05-24 | 18:07 | 7.84
2012-05-24 | 19:07 | 7.55
2012-05-24 | 20:07 | 7.25
2012-05-24 | 21:07 | 7.25
2012-05-24 | 22:07 | 6.96
2012-05-24 | 23:07 | 6.66
2012-05-25 | 0:07 | 6.52
2012-05-25 | 1:07 | 6.52
2012-05-25 | 2:07 | 6.37
2012-05-25 | 3:07 | 6.22
2012-05-25 | 4:07 | 6.22
2012-05-25 | 5:07 | 6.07
2012-05-25 | 6:07 | 6.07
2012-05-25 | 7:07 | 5.92
2012-05-25 | 8:07 | 5.92
2012-05-25 | 9:07 | 5.92
2012-05-25 | 10:07 | 6.07
2012-05-25 | 11:07 | 6.66
2012-05-25 | 12:07 | 7.4
2012-05-25 | 13:07 | 7.4
2012-05-25 | 14:07 | 7.25
2012-05-25 | 15:07 | 7.4
2012-05-25 | 16:07 | 7.4
2012-05-25 | 17:07 | 7.55
2012-05-25 | 18:07 | 7.84
2012-05-25 | 19:07 | 7.84
2012-05-25 | 20:07 | 7.55
2012-05-25 | 21:07 | 7.25
2012-05-25 | 22:07 | 6.81
2012-05-25 | 23:07 | 6.37
2012-05-26 | 0:07 | 6.22
2012-05-26 | 1:07 | 5.92
2012-05-26 | 2:07 | 5.63
2012-05-26 | 3:07 | 5.48
2012-05-26 | 4:07 | 5.18
2012-05-26 | 5:07 | 5.03
2012-05-26 | 6:07 | 5.03
2012-05-26 | 7:07 | 4.89
2012-05-26 | 8:07 | 5.18
2012-05-26 | 9:07 | 5.78
2012-05-26 | 10:07 | 6.52
2012-05-26 | 11:07 | 7.4
2012-05-26 | 12:07 | 7.84
2012-05-26 | 13:07 | 8.28
2012-05-26 | 14:07 | 8.73
2012-05-26 | 15:07 | 9.46
2012-05-26 | 16:07 | 10.35
2012-05-26 | 17:07 | 10.49
2012-05-26 | 18:07 | 10.2
2012-05-26 | 19:07 | 10.2
2012-05-26 | 20:07 | 10.05
2012-05-26 | 21:07 | 9.61
2012-05-26 | 22:07 | 9.31
2012-05-26 | 23:07 | 9.02
2012-05-27 | 0:07 | 8.58
2012-05-27 | 1:07 | 8.28
2012-05-27 | 2:07 | 7.99
2012-05-27 | 3:07 | 7.7
2012-05-27 | 4:07 | 7.25
2012-05-27 | 5:07 | 6.81
2012-05-27 | 6:07 | 6.52
2012-05-27 | 7:07 | 6.22
2012-05-27 | 8:07 | 6.37
2012-05-27 | 9:07 | 6.81
2012-05-27 | 10:07 | 7.4
2012-05-27 | 11:07 | 8.43
2012-05-27 | 12:07 | 9.31
2012-05-27 | 13:07 | 10.05
2012-05-27 | 14:07 | 11.08
2012-05-27 | 15:07 | 11.97
2012-05-27 | 16:07 | 12.56
2012-05-27 | 17:07 | 12.56
2012-05-27 | 18:07 | 12.56
2012-05-27 | 19:07 | 12.26
2012-05-27 | 20:07 | 12.26
2012-05-27 | 21:07 | 11.97
2012-05-27 | 22:07 | 11.53
2012-05-27 | 23:07 | 11.08
2012-05-28 | 0:07 | 10.64
2012-05-28 | 1:07 | 10.2
2012-05-28 | 2:07 | 9.76
2012-05-28 | 3:07 | 9.17
2012-05-28 | 4:07 | 8.73
2012-05-28 | 5:07 | 8.28
2012-05-28 | 6:07 | 7.84
2012-05-28 | 7:07 | 7.7
2012-05-28 | 8:07 | 7.55
2012-05-28 | 9:07 | 7.84
2012-05-28 | 10:07 | 8.43
2012-05-28 | 11:07 | 9.17
2012-05-28 | 12:07 | 9.9
2012-05-28 | 13:07 | 10.49
2012-05-28 | 14:07 | 11.23
2012-05-28 | 15:07 | 12.12
2012-05-28 | 16:07 | 13.3
2012-05-28 | 17:07 | 13.75
2012-05-28 | 18:07 | 13.3
2012-05-28 | 19:07 | 12.86
2012-05-28 | 20:07 | 12.41
2012-05-28 | 21:07 | 11.97
2012-05-28 | 22:07 | 11.67
2012-05-28 | 23:07 | 11.53
2012-05-29 | 0:07 | 10.93
2012-05-29 | 1:07 | 10.2
2012-05-29 | 2:07 | 9.76
2012-05-29 | 3:07 | 9.02
2012-05-29 | 4:07 | 8.43
2012-05-29 | 5:07 | 7.99
2012-05-29 | 6:07 | 7.7
2012-05-29 | 7:07 | 7.55
2012-05-29 | 8:07 | 7.4
2012-05-29 | 9:07 | 7.7
2012-05-29 | 10:07 | 8.14
2012-05-29 | 11:07 | 9.02
2012-05-29 | 12:07 | 10.05
2012-05-29 | 13:07 | 11.08
2012-05-29 | 14:07 | 11.97
2012-05-29 | 15:07 | 12.86
2012-05-29 | 16:07 | 13.45
2012-05-29 | 17:07 | 13.75
2012-05-29 | 18:07 | 13.6
2012-05-29 | 19:07 | 13.15
2012-05-29 | 20:07 | 12.86
2012-05-29 | 21:07 | 12.56
2012-05-29 | 22:07 | 12.26
2012-05-29 | 23:07 | 11.97
2012-05-30 | 0:07 | 11.67
2012-05-30 | 1:07 | 11.23
2012-05-30 | 2:07 | 10.79
2012-05-30 | 3:07 | 10.35
2012-05-30 | 4:07 | 9.76
2012-05-30 | 5:07 | 9.31
2012-05-30 | 6:07 | 8.87
2012-05-30 | 7:07 | 8.73
2012-05-30 | 8:07 | 8.73
2012-05-30 | 9:07 | 9.17
2012-05-30 | 10:07 | 9.76
2012-05-30 | 11:07 | 10.79
2012-05-30 | 12:07 | 11.67
2012-05-30 | 13:07 | 13.01
2012-05-30 | 14:07 | 14.05
2012-05-30 | 15:07 | 15.25
2012-05-30 | 16:07 | 15.85
2012-05-30 | 17:07 | 16.15
2012-05-30 | 18:07 | 15.85
2012-05-30 | 19:07 | 15.4
2012-05-30 | 20:07 | 14.95
2012-05-30 | 21:07 | 14.65
2012-05-30 | 22:07 | 14.35
2012-05-30 | 23:07 | 14.2
2012-05-31 | 0:07 | 13.9
2012-05-31 | 1:07 | 13.45
2012-05-31 | 2:07 | 13.01
2012-05-31 | 3:07 | 12.56
2012-05-31 | 4:07 | 11.82
2012-05-31 | 5:07 | 11.23
2012-05-31 | 6:07 | 10.93
2012-05-31 | 7:07 | 10.64
2012-05-31 | 8:07 | 10.35
2012-05-31 | 9:07 | 10.49
2012-05-31 | 10:07 | 10.49
2012-05-31 | 11:07 | 10.49
2012-05-31 | 12:07 | 11.08
2012-05-31 | 13:07 | 12.26
2012-05-31 | 14:07 | 13.6
2012-05-31 | 15:07 | 13.9
2012-05-31 | 16:07 | 14.05
2012-05-31 | 17:07 | 14.8
2012-05-31 | 18:07 | 14.95
2012-05-31 | 19:07 | 15.55
2012-05-31 | 20:07 | 15.7
2012-05-31 | 21:07 | 15.25
2012-05-31 | 22:07 | 14.65
2012-05-31 | 23:07 | 14.2
2012-06-01 | 0:07 | 13.6
2012-06-01 | 1:07 | 13.15
2012-06-01 | 2:07 | 12.86
2012-06-01 | 3:07 | 12.12
2012-06-01 | 4:07 | 11.67
2012-06-01 | 5:07 | 11.38
2012-06-01 | 6:07 | 10.93
2012-06-01 | 7:07 | 10.49
2012-06-01 | 8:07 | 10.05
2012-06-01 | 9:07 | 10.2
2012-06-01 | 10:07 | 10.35
2012-06-01 | 11:07 | 11.53
2012-06-01 | 12:07 | 11.67
2012-06-01 | 13:07 | 13.45
2012-06-01 | 14:07 | 13.9
2012-06-01 | 15:07 | 14.35
2012-06-01 | 16:07 | 14.95
2012-06-01 | 17:07 | 14.65
2012-06-01 | 18:07 | 14.65
2012-06-01 | 19:07 | 14.35
2012-06-01 | 20:07 | 14.2
2012-06-01 | 21:07 | 13.75
2012-06-01 | 22:07 | 13.6
2012-06-01 | 23:07 | 13.3
2012-06-02 | 0:07 | 13.01
2012-06-02 | 1:07 | 12.56
2012-06-02 | 2:07 | 11.97
2012-06-02 | 3:07 | 11.38
2012-06-02 | 4:07 | 10.93
2012-06-02 | 5:07 | 10.64
2012-06-02 | 6:07 | 10.2
2012-06-02 | 7:07 | 9.76
2012-06-02 | 8:07 | 9.46
2012-06-02 | 9:07 | 9.31
2012-06-02 | 10:07 | 9.61
2012-06-02 | 11:07 | 9.76
2012-06-02 | 12:07 | 10.49
2012-06-02 | 13:07 | 11.08
2012-06-02 | 14:07 | 12.12
2012-06-02 | 15:07 | 12.86
2012-06-02 | 16:07 | 13.3
2012-06-02 | 17:07 | 13.3
2012-06-02 | 18:07 | 13.15
2012-06-02 | 19:07 | 12.86
2012-06-02 | 20:07 | 12.71
2012-06-02 | 21:07 | 12.26
2012-06-02 | 22:07 | 11.67
2012-06-02 | 23:07 | 10.93
2012-06-03 | 0:07 | 10.35
2012-06-03 | 1:07 | 9.76
2012-06-03 | 2:07 | 9.31
2012-06-03 | 3:07 | 9.02
2012-06-03 | 4:07 | 8.58
2012-06-03 | 5:07 | 8.28
2012-06-03 | 6:07 | 7.84
2012-06-03 | 7:07 | 7.55
2012-06-03 | 8:07 | 7.4
2012-06-03 | 9:07 | 7.55
2012-06-03 | 10:07 | 7.99
2012-06-03 | 11:07 | 8.58
2012-06-03 | 12:07 | 8.73
2012-06-03 | 13:07 | 9.31
2012-06-03 | 14:07 | 9.61
2012-06-03 | 15:07 | 9.46
2012-06-03 | 16:07 | 9.46
2012-06-03 | 17:07 | 9.46
2012-06-03 | 18:07 | 9.76
2012-06-03 | 19:07 | 9.61
2012-06-03 | 20:07 | 9.31
2012-06-03 | 21:07 | 9.02
2012-06-03 | 22:07 | 8.58
2012-06-03 | 23:07 | 8.14
2012-06-04 | 0:07 | 8.28
2012-06-04 | 1:07 | 8.58
2012-06-04 | 2:07 | 8.73
2012-06-04 | 3:07 | 8.58
2012-06-04 | 4:07 | 8.28
2012-06-04 | 5:07 | 7.99
2012-06-04 | 6:07 | 7.84
2012-06-04 | 7:07 | 7.55
2012-06-04 | 8:07 | 7.4
2012-06-04 | 9:07 | 7.4
2012-06-04 | 10:07 | 7.25
2012-06-04 | 11:07 | 7.4
2012-06-04 | 12:07 | 7.25
2012-06-04 | 13:07 | 7.4
2012-06-04 | 14:07 | 7.55
2012-06-04 | 15:07 | 7.55
2012-06-04 | 16:07 | 7.84
2012-06-04 | 17:07 | 7.99
2012-06-04 | 18:07 | 7.84
2012-06-04 | 19:07 | 7.7
2012-06-04 | 20:07 | 7.7
2012-06-04 | 21:07 | 7.4
2012-06-04 | 22:07 | 7.11
2012-06-04 | 23:07 | 6.81
2012-06-05 | 0:07 | 6.66
2012-06-05 | 1:07 | 6.52
2012-06-05 | 2:07 | 6.22
2012-06-05 | 3:07 | 5.92
2012-06-05 | 4:07 | 5.63
2012-06-05 | 5:07 | 5.48
2012-06-05 | 6:07 | 5.18
2012-06-05 | 7:07 | 5.03
2012-06-05 | 8:07 | 5.03
2012-06-05 | 9:07 | 5.03
2012-06-05 | 10:07 | 5.18
2012-06-05 | 11:07 | 5.63
2012-06-05 | 12:07 | 6.52
2012-06-05 | 13:07 | 7.55
2012-06-05 | 14:07 | 8.43
2012-06-05 | 15:07 | 9.31
2012-06-05 | 16:07 | 9.61
2012-06-05 | 17:07 | 9.9
2012-06-05 | 18:07 | 9.76
2012-06-05 | 19:07 | 9.61
2012-06-05 | 20:07 | 9.31
2012-06-05 | 21:07 | 9.02
2012-06-05 | 22:07 | 8.58
2012-06-05 | 23:07 | 8.14
2012-06-06 | 0:07 | 7.84
2012-06-06 | 1:07 | 7.4
2012-06-06 | 2:07 | 6.96
2012-06-06 | 3:07 | 6.52
2012-06-06 | 4:07 | 6.07
2012-06-06 | 5:07 | 5.63
2012-06-06 | 6:07 | 5.18
2012-06-06 | 7:07 | 4.89
2012-06-06 | 8:07 | 4.89
2012-06-06 | 9:07 | 5.03
2012-06-06 | 10:07 | 5.48
2012-06-06 | 11:07 | 6.22
2012-06-06 | 12:07 | 7.11
2012-06-06 | 13:07 | 8.14
2012-06-06 | 14:07 | 9.17
2012-06-06 | 15:07 | 10.2
2012-06-06 | 16:07 | 10.93
2012-06-06 | 17:07 | 10.93
2012-06-06 | 18:07 | 11.38
2012-06-06 | 19:07 | 10.93
2012-06-06 | 20:07 | 10.49
2012-06-06 | 21:07 | 10.49
2012-06-06 | 22:07 | 10.2
2012-06-06 | 23:07 | 9.76
2012-06-07 | 0:07 | 9.17
2012-06-07 | 1:07 | 8.87
2012-06-07 | 2:07 | 8.43
2012-06-07 | 3:07 | 8.14
2012-06-07 | 4:07 | 7.99
2012-06-07 | 5:07 | 7.7
2012-06-07 | 6:07 | 7.4
2012-06-07 | 7:07 | 7.25
2012-06-07 | 8:07 | 7.11
2012-06-07 | 9:07 | 6.96
2012-06-07 | 10:07 | 6.96
2012-06-07 | 11:07 | 7.11
2012-06-07 | 12:07 | 7.4
2012-06-07 | 13:07 | 7.99
2012-06-07 | 14:07 | 9.17
2012-06-07 | 15:07 | 10.35
2012-06-07 | 16:07 | 10.93
2012-06-07 | 17:07 | 11.08
2012-06-07 | 18:07 | 10.93
2012-06-07 | 19:07 | 10.49
2012-06-07 | 20:07 | 9.9
2012-06-07 | 21:07 | 9.46
2012-06-07 | 22:07 | 9.61
2012-06-07 | 23:07 | 9.31
2012-06-08 | 0:07 | 8.87
2012-06-08 | 1:07 | 8.58
2012-06-08 | 2:07 | 8.28
2012-06-08 | 3:07 | 7.84
2012-06-08 | 4:07 | 7.55
2012-06-08 | 5:07 | 7.25
2012-06-08 | 6:07 | 6.81
2012-06-08 | 7:07 | 6.66
2012-06-08 | 8:07 | 6.37
2012-06-08 | 9:07 | 6.66
2012-06-08 | 10:07 | 6.52
2012-06-08 | 11:07 | 7.4
2012-06-08 | 12:07 | 7.99
2012-06-08 | 13:07 | 9.02
2012-06-08 | 14:07 | 9.9
2012-06-08 | 15:07 | 10.35
2012-06-08 | 16:07 | 11.38
2012-06-08 | 17:07 | 10.93
2012-06-08 | 18:07 | 10.79
2012-06-08 | 19:07 | 10.49
2012-06-08 | 20:07 | 10.2
2012-06-08 | 21:07 | 9.76
2012-06-08 | 22:07 | 9.31
2012-06-08 | 23:07 | 8.87
2012-06-09 | 0:07 | 8.43
2012-06-09 | 1:07 | 7.84
2012-06-09 | 2:07 | 7.7
2012-06-09 | 3:07 | 7.55
2012-06-09 | 4:07 | 7.25
2012-06-09 | 5:07 | 6.66
2012-06-09 | 6:07 | 6.22
2012-06-09 | 7:07 | 5.92
2012-06-09 | 8:07 | 5.92
2012-06-09 | 9:07 | 6.37
2012-06-09 | 10:07 | 6.81
2012-06-09 | 11:07 | 7.55
2012-06-09 | 12:07 | 8.43
2012-06-09 | 13:07 | 9.76
2012-06-09 | 14:07 | 10.79
2012-06-09 | 15:07 | 11.82
2012-06-09 | 16:07 | 12.41
2012-06-09 | 17:07 | 12.56
2012-06-09 | 18:07 | 12.41
2012-06-09 | 19:07 | 11.82
2012-06-09 | 20:07 | 11.53
2012-06-09 | 21:07 | 11.08
2012-06-09 | 22:07 | 10.79
2012-06-09 | 23:07 | 10.35
2012-06-10 | 0:07 | 9.9
2012-06-10 | 1:07 | 9.31
2012-06-10 | 2:07 | 8.73
2012-06-10 | 3:07 | 8.28
2012-06-10 | 4:07 | 7.84
2012-06-10 | 5:07 | 7.4
2012-06-10 | 6:07 | 7.11
2012-06-10 | 7:07 | 6.66
2012-06-10 | 8:07 | 6.81
2012-06-10 | 9:07 | 7.11
2012-06-10 | 10:07 | 7.84
2012-06-10 | 11:07 | 8.87
2012-06-10 | 12:07 | 9.9
2012-06-10 | 13:07 | 11.23
2012-06-10 | 14:07 | 12.41
2012-06-10 | 15:07 | 13.45
2012-06-10 | 16:07 | 14.2
2012-06-10 | 17:07 | 14.5
2012-06-10 | 18:07 | 14.2
2012-06-10 | 19:07 | 13.75
2012-06-10 | 20:07 | 13.3
2012-06-10 | 21:07 | 13.01
2012-06-10 | 22:07 | 12.56
2012-06-10 | 23:07 | 12.12
2012-06-11 | 0:07 | 11.67
2012-06-11 | 1:07 | 11.08
2012-06-11 | 2:07 | 10.49
2012-06-11 | 3:07 | 9.9
2012-06-11 | 4:07 | 9.46
2012-06-11 | 5:07 | 9.02
2012-06-11 | 6:07 | 8.58
2012-06-11 | 7:07 | 8.28
2012-06-11 | 8:07 | 8.28
2012-06-11 | 9:07 | 8.58
2012-06-11 | 10:07 | 9.31
2012-06-11 | 11:07 | 10.2
2012-06-11 | 12:07 | 11.23
2012-06-11 | 13:07 | 11.97
2012-06-11 | 14:07 | 12.71
2012-06-11 | 15:07 | 13.75
2012-06-11 | 16:07 | 14.35
2012-06-11 | 17:07 | 14.2
2012-06-11 | 18:07 | 14.35
2012-06-11 | 19:07 | 14.05
2012-06-11 | 20:07 | 13.75
2012-06-11 | 21:07 | 13.45
2012-06-11 | 22:07 | 13.3
2012-06-11 | 23:07 | 13.15
2012-06-12 | 0:07 | 12.86
2012-06-12 | 1:07 | 12.56
2012-06-12 | 2:07 | 12.26
2012-06-12 | 3:07 | 11.82
2012-06-12 | 4:07 | 11.38
2012-06-12 | 5:07 | 10.93
2012-06-12 | 6:07 | 10.49
2012-06-12 | 7:07 | 10.35
2012-06-12 | 8:07 | 10.35
2012-06-12 | 9:07 | 10.64
2012-06-12 | 10:07 | 10.79
2012-06-12 | 11:07 | 11.23
2012-06-12 | 12:07 | 12.41
2012-06-12 | 13:07 | 13.45
2012-06-12 | 14:07 | 14.5
2012-06-12 | 15:07 | 14.95
2012-06-12 | 16:07 | 14.65
2012-06-12 | 17:07 | 14.8
2012-06-12 | 18:07 | 14.95
2012-06-12 | 19:07 | 14.5
2012-06-12 | 20:07 | 14.05
2012-06-12 | 21:07 | 13.75
2012-06-12 | 22:07 | 13.6
2012-06-12 | 23:07 | 13.3
2012-06-13 | 0:07 | 12.86
2012-06-13 | 1:07 | 12.26
2012-06-13 | 2:07 | 11.53
2012-06-13 | 3:07 | 10.79
2012-06-13 | 4:07 | 10.2
2012-06-13 | 5:07 | 9.76
2012-06-13 | 6:07 | 9.31
2012-06-13 | 7:07 | 9.02
2012-06-13 | 8:07 | 9.02
2012-06-13 | 9:07 | 9.17
2012-06-13 | 10:07 | 9.46
2012-06-13 | 11:07 | 10.2
2012-06-13 | 12:07 | 11.08
2012-06-13 | 13:07 | 12.12
2012-06-13 | 14:07 | 13.3
2012-06-13 | 15:07 | 14.2
2012-06-13 | 16:07 | 14.8
2012-06-13 | 17:07 | 15.1
2012-06-13 | 18:07 | 14.95
2012-06-13 | 19:07 | 14.5
2012-06-13 | 20:07 | 14.2
2012-06-13 | 21:07 | 13.9
2012-06-13 | 22:07 | 13.45
2012-06-13 | 23:07 | 12.71
2012-06-14 | 0:07 | 12.12
2012-06-14 | 1:07 | 11.38
2012-06-14 | 2:07 | 10.64
2012-06-14 | 3:07 | 10.2
2012-06-14 | 4:07 | 9.76
2012-06-14 | 5:07 | 9.17
2012-06-14 | 6:07 | 8.58
2012-06-14 | 7:07 | 7.99
2012-06-14 | 8:07 | 7.84
2012-06-14 | 9:07 | 7.84
2012-06-14 | 10:07 | 8.43
2012-06-14 | 11:07 | 9.17
2012-06-14 | 12:07 | 10.05
2012-06-14 | 13:07 | 11.23
2012-06-14 | 14:07 | 12.41
2012-06-14 | 15:07 | 13.45
2012-06-14 | 16:07 | 14.05
2012-06-14 | 17:07 | 14.5
2012-06-14 | 18:07 | 14.35
2012-06-14 | 19:07 | 13.9
2012-06-14 | 20:07 | 13.45
2012-06-14 | 21:07 | 13.3
2012-06-14 | 22:07 | 12.86
2012-06-14 | 23:07 | 12.56
2012-06-15 | 0:07 | 11.97
2012-06-15 | 1:07 | 11.38
2012-06-15 | 2:07 | 10.79
2012-06-15 | 3:07 | 10.2
2012-06-15 | 4:07 | 9.9
2012-06-15 | 5:07 | 9.46
2012-06-15 | 6:07 | 9.02
2012-06-15 | 7:07 | 8.58
2012-06-15 | 8:07 | 8.43
2012-06-15 | 9:07 | 8.73
2012-06-15 | 10:07 | 9.17
2012-06-15 | 11:07 | 9.9
2012-06-15 | 12:07 | 11.08
2012-06-15 | 13:07 | 12.12
2012-06-15 | 14:07 | 13.3
2012-06-15 | 15:07 | 14.35
2012-06-15 | 16:07 | 14.95
2012-06-15 | 17:07 | 15.25
2012-06-15 | 18:07 | 15.4
2012-06-15 | 19:07 | 14.95
2012-06-15 | 20:07 | 14.65
2012-06-15 | 21:07 | 14.5
2012-06-15 | 22:07 | 14.05
2012-06-15 | 23:07 | 13.75
2012-06-16 | 0:07 | 13.15
2012-06-16 | 1:07 | 12.56
2012-06-16 | 2:07 | 11.97
2012-06-16 | 3:07 | 11.38
2012-06-16 | 4:07 | 10.93
2012-06-16 | 5:07 | 10.64
2012-06-16 | 6:07 | 10.05
2012-06-16 | 7:07 | 9.76
2012-06-16 | 8:07 | 9.61
2012-06-16 | 9:07 | 9.76
2012-06-16 | 10:07 | 10.05
2012-06-16 | 11:07 | 10.64
2012-06-16 | 12:07 | 11.38
2012-06-16 | 13:07 | 12.41
2012-06-16 | 14:07 | 13.75
2012-06-16 | 15:07 | 14.8
2012-06-16 | 16:07 | 15.55
2012-06-16 | 17:07 | 15.85
2012-06-16 | 18:07 | 16
2012-06-16 | 19:07 | 15.85
2012-06-16 | 20:07 | 15.7
2012-06-16 | 21:07 | 15.4
2012-06-16 | 22:07 | 15.1
2012-06-16 | 23:07 | 14.95
2012-06-17 | 0:07 | 14.5
2012-06-17 | 1:07 | 14.05
2012-06-17 | 2:07 | 13.6
2012-06-17 | 3:07 | 13.15
2012-06-17 | 4:07 | 12.86
2012-06-17 | 5:07 | 12.41
2012-06-17 | 6:07 | 11.97
2012-06-17 | 7:07 | 11.38
2012-06-17 | 8:07 | 11.08
2012-06-17 | 9:07 | 11.08
2012-06-17 | 10:07 | 11.38
2012-06-17 | 11:07 | 11.97
2012-06-17 | 12:07 | 12.71
2012-06-17 | 13:07 | 13.45
2012-06-17 | 14:07 | 14.5
2012-06-17 | 15:07 | 15.25
2012-06-17 | 16:07 | 15.7
2012-06-17 | 17:07 | 15.85
2012-06-17 | 18:07 | 15.7
2012-06-17 | 19:07 | 15.25
2012-06-17 | 20:07 | 14.8
2012-06-17 | 21:07 | 14.5
2012-06-17 | 22:07 | 13.9
2012-06-17 | 23:07 | 13.15
2012-06-18 | 0:07 | 12.41
2012-06-18 | 1:07 | 11.82
2012-06-18 | 2:07 | 11.38
2012-06-18 | 3:07 | 10.49
2012-06-18 | 4:07 | 9.9
2012-06-18 | 5:07 | 9.31
2012-06-18 | 6:07 | 8.73
2012-06-18 | 7:07 | 8.43
2012-06-18 | 8:07 | 8.14
2012-06-18 | 9:07 | 7.99
2012-06-18 | 10:07 | 8.14
2012-06-18 | 11:07 | 8.28
2012-06-18 | 12:07 | 8.87
2012-06-18 | 13:07 | 9.46
2012-06-18 | 14:07 | 9.9
2012-06-18 | 15:07 | 10.35
2012-06-18 | 16:07 | 11.23
2012-06-18 | 17:07 | 12.12
2012-06-18 | 18:07 | 11.97
2012-06-18 | 19:07 | 11.67
2012-06-18 | 20:07 | 11.67
2012-06-18 | 21:07 | 11.08
2012-06-18 | 22:07 | 10.79
2012-06-18 | 23:07 | 10.35
2012-06-19 | 0:07 | 9.76
2012-06-19 | 1:07 | 9.31
2012-06-19 | 2:07 | 8.87
2012-06-19 | 3:07 | 8.58
2012-06-19 | 4:07 | 8.14
2012-06-19 | 5:07 | 7.55
2012-06-19 | 6:07 | 7.25
2012-06-19 | 7:07 | 6.81
2012-06-19 | 8:07 | 6.66
2012-06-19 | 9:07 | 6.52
2012-06-19 | 10:07 | 6.81
2012-06-19 | 11:07 | 7.25
2012-06-19 | 12:07 | 7.7
2012-06-19 | 13:07 | 8.43
2012-06-19 | 14:07 | 9.31
2012-06-19 | 15:07 | 10.2
2012-06-19 | 16:07 | 11.23
2012-06-19 | 17:07 | 11.97
2012-06-19 | 18:07 | 12.41
2012-06-19 | 19:07 | 12.41
2012-06-19 | 20:07 | 12.26
2012-06-19 | 21:07 | 12.12
2012-06-19 | 22:07 | 11.97
2012-06-19 | 23:07 | 11.53
2012-06-20 | 0:07 | 11.08
2012-06-20 | 1:07 | 10.49
2012-06-20 | 2:07 | 9.9
2012-06-20 | 3:07 | 9.31
2012-06-20 | 4:07 | 8.87
2012-06-20 | 5:07 | 8.43
2012-06-20 | 6:07 | 7.99
2012-06-20 | 7:07 | 7.7
2012-06-20 | 8:07 | 7.4
2012-06-20 | 9:07 | 7.25
2012-06-20 | 10:07 | 7.55
2012-06-20 | 11:07 | 7.99
2012-06-20 | 12:07 | 8.73
2012-06-20 | 13:07 | 9.61
2012-06-20 | 14:07 | 10.64
2012-06-20 | 15:07 | 11.82
2012-06-20 | 16:07 | 12.71
2012-06-20 | 17:07 | 13.45
2012-06-20 | 18:07 | 13.9
2012-06-20 | 19:07 | 13.9
2012-06-20 | 20:07 | 13.9
2012-06-20 | 21:07 | 13.75
2012-06-20 | 22:07 | 13.6
2012-06-20 | 23:07 | 13.45
2012-06-21 | 0:07 | 13.01
2012-06-21 | 1:07 | 12.56
2012-06-21 | 2:07 | 12.12
2012-06-21 | 3:07 | 11.53
2012-06-21 | 4:07 | 11.23
2012-06-21 | 5:07 | 10.79
2012-06-21 | 6:07 | 10.35
2012-06-21 | 7:07 | 9.9
2012-06-21 | 8:07 | 9.61
2012-06-21 | 9:07 | 9.46
2012-06-21 | 10:07 | 9.61
2012-06-21 | 11:07 | 9.9
2012-06-21 | 12:07 | 10.64
2012-06-21 | 13:07 | 11.53
2012-06-21 | 14:07 | 12.56
2012-06-21 | 15:07 | 13.45
2012-06-21 | 16:07 | 14.35
2012-06-21 | 17:07 | 14.8
2012-06-21 | 18:07 | 14.95
2012-06-21 | 19:07 | 15.1
2012-06-21 | 20:07 | 15.1
2012-06-21 | 21:07 | 14.95
2012-06-21 | 22:07 | 14.95
2012-06-21 | 23:07 | 14.8
2012-06-22 | 0:07 | 14.5
2012-06-22 | 1:07 | 13.9
2012-06-22 | 2:07 | 13.3
2012-06-22 | 3:07 | 12.86
2012-06-22 | 4:07 | 12.41
2012-06-22 | 5:07 | 12.12
2012-06-22 | 6:07 | 11.53
2012-06-22 | 7:07 | 11.08
2012-06-22 | 8:07 | 10.79
2012-06-22 | 9:07 | 10.64
2012-06-22 | 10:07 | 10.35
2012-06-22 | 11:07 | 10.2
2012-06-22 | 12:07 | 10.2
2012-06-22 | 13:07 | 10.05
2012-06-22 | 14:07 | 10.05
2012-06-22 | 15:07 | 10.05
2012-06-22 | 16:07 | 9.9
2012-06-22 | 17:07 | 9.9
2012-06-22 | 18:07 | 9.9
2012-06-22 | 19:07 | 9.9
2012-06-22 | 20:07 | 9.9
2012-06-22 | 21:07 | 9.76
2012-06-22 | 22:07 | 9.61
2012-06-22 | 23:07 | 9.46
2012-06-23 | 0:07 | 9.31
2012-06-23 | 1:07 | 9.02
2012-06-23 | 2:07 | 8.87
2012-06-23 | 3:07 | 8.58
2012-06-23 | 4:07 | 8.43
2012-06-23 | 5:07 | 8.28
2012-06-23 | 6:07 | 8.14
2012-06-23 | 7:07 | 7.84
2012-06-23 | 8:07 | 7.55
2012-06-23 | 9:07 | 7.4
2012-06-23 | 10:07 | 7.4
2012-06-23 | 11:07 | 7.55
2012-06-23 | 12:07 | 8.14
2012-06-23 | 13:07 | 8.43
2012-06-23 | 14:07 | 9.02
2012-06-23 | 15:07 | 9.76
2012-06-23 | 16:07 | 10.2
2012-06-23 | 17:07 | 10.35
2012-06-23 | 18:07 | 10.49
2012-06-23 | 19:07 | 10.35
2012-06-23 | 20:07 | 9.9
2012-06-23 | 21:07 | 9.61
2012-06-23 | 22:07 | 9.31
2012-06-23 | 23:07 | 9.31
2012-06-24 | 0:07 | 9.17
2012-06-24 | 1:07 | 9.02
2012-06-24 | 2:07 | 8.87
2012-06-24 | 3:07 | 8.73
2012-06-24 | 4:07 | 8.58
2012-06-24 | 5:07 | 8.28
2012-06-24 | 6:07 | 7.99
2012-06-24 | 7:07 | 7.7
2012-06-24 | 8:07 | 7.4
2012-06-24 | 9:07 | 7.4
2012-06-24 | 10:07 | 7.55
2012-06-24 | 11:07 | 7.84
2012-06-24 | 12:07 | 8.28
2012-06-24 | 13:07 | 9.02
2012-06-24 | 14:07 | 9.61
2012-06-24 | 15:07 | 10.05
2012-06-24 | 16:07 | 10.79
2012-06-24 | 17:07 | 11.23
2012-06-24 | 18:07 | 11.53
2012-06-24 | 19:07 | 11.38
2012-06-24 | 20:07 | 11.38
2012-06-24 | 21:07 | 11.23
2012-06-24 | 22:07 | 10.64
2012-06-24 | 23:07 | 10.05
2012-06-25 | 0:07 | 9.46
2012-06-25 | 1:07 | 9.17
2012-06-25 | 2:07 | 8.87
2012-06-25 | 3:07 | 8.87
2012-06-25 | 4:07 | 8.73
2012-06-25 | 5:07 | 8.58
2012-06-25 | 6:07 | 8.43
2012-06-25 | 7:07 | 7.99
2012-06-25 | 8:07 | 7.84
2012-06-25 | 9:07 | 7.84
2012-06-25 | 10:07 | 7.84
2012-06-25 | 11:07 | 7.99
2012-06-25 | 12:07 | 8.43
2012-06-25 | 13:07 | 8.87
2012-06-25 | 14:07 | 9.17
2012-06-25 | 15:07 | 9.31
2012-06-25 | 16:07 | 9.46
2012-06-25 | 17:07 | 9.76
2012-06-25 | 18:07 | 9.9
2012-06-25 | 19:07 | 9.9
2012-06-25 | 20:07 | 9.9
2012-06-25 | 21:07 | 9.9
2012-06-25 | 22:07 | 9.76
2012-06-25 | 23:07 | 9.46
2012-06-26 | 0:07 | 9.17
2012-06-26 | 1:07 | 9.02
2012-06-26 | 2:07 | 8.87
2012-06-26 | 3:07 | 8.73
2012-06-26 | 4:07 | 8.58
2012-06-26 | 5:07 | 8.43
2012-06-26 | 6:07 | 8.28
2012-06-26 | 7:07 | 8.14
2012-06-26 | 8:07 | 7.99
2012-06-26 | 9:07 | 7.99
2012-06-26 | 10:07 | 7.99
2012-06-26 | 11:07 | 8.14
2012-06-26 | 12:07 | 8.43
2012-06-26 | 13:07 | 9.17
2012-06-26 | 14:07 | 10.05
2012-06-26 | 15:07 | 10.93
2012-06-26 | 16:07 | 11.97
2012-06-26 | 17:07 | 12.56
2012-06-26 | 18:07 | 12.71
2012-06-26 | 19:07 | 12.56
2012-06-26 | 20:07 | 12.41
2012-06-26 | 21:07 | 12.12
2012-06-26 | 22:07 | 11.97
2012-06-26 | 23:07 | 11.82
2012-06-27 | 0:07 | 11.53
2012-06-27 | 1:07 | 10.93
2012-06-27 | 2:07 | 10.35
2012-06-27 | 3:07 | 9.9
2012-06-27 | 4:07 | 9.31
2012-06-27 | 5:07 | 9.02
2012-06-27 | 6:07 | 8.73
2012-06-27 | 7:07 | 8.43
2012-06-27 | 8:07 | 8.14
2012-06-27 | 9:07 | 8.14
2012-06-27 | 10:07 | 8.14
2012-06-27 | 11:07 | 8.43
2012-06-27 | 12:07 | 9.02
2012-06-27 | 13:07 | 9.76
2012-06-27 | 14:07 | 10.64
2012-06-27 | 15:07 | 11.53
2012-06-27 | 16:07 | 12.56
2012-06-27 | 17:07 | 13.15
2012-06-27 | 18:07 | 13.6
2012-06-27 | 19:07 | 13.75
2012-06-27 | 20:07 | 13.75
2012-06-27 | 21:07 | 13.75
2012-06-27 | 22:07 | 13.6
2012-06-27 | 23:07 | 13.3
2012-06-28 | 0:07 | 13.15
2012-06-28 | 1:07 | 12.71
2012-06-28 | 2:07 | 12.26
2012-06-28 | 3:07 | 11.97
2012-06-28 | 4:07 | 11.53
2012-06-28 | 5:07 | 11.23
2012-06-28 | 6:07 | 10.93
2012-06-28 | 7:07 | 10.64
2012-06-28 | 8:07 | 10.35
2012-06-28 | 9:07 | 10.2
2012-06-28 | 10:07 | 10.2
2012-06-28 | 11:07 | 10.49
2012-06-28 | 12:07 | 11.08
2012-06-28 | 13:07 | 11.82
2012-06-28 | 14:07 | 12.41
2012-06-28 | 15:07 | 13.01
2012-06-28 | 16:07 | 13.45
2012-06-28 | 17:07 | 13.75
2012-06-28 | 18:07 | 13.75
2012-06-28 | 19:07 | 13.6
2012-06-28 | 20:07 | 13.6
2012-06-28 | 21:07 | 13.6
2012-06-28 | 22:07 | 13.3
2012-06-28 | 23:07 | 13.15
2012-06-29 | 0:07 | 12.86
2012-06-29 | 1:07 | 12.56
2012-06-29 | 2:07 | 12.12
2012-06-29 | 3:07 | 11.67
2012-06-29 | 4:07 | 11.53
2012-06-29 | 5:07 | 11.08
2012-06-29 | 6:07 | 10.93
2012-06-29 | 7:07 | 10.79
2012-06-29 | 8:07 | 10.49
2012-06-29 | 9:07 | 10.35
2012-06-29 | 10:07 | 10.35
2012-06-29 | 11:07 | 10.49
2012-06-29 | 12:07 | 12.56
2012-06-29 | 13:07 | 12.26
2012-06-29 | 14:07 | 12.56
2012-06-29 | 15:07 | 13.3
2012-06-29 | 16:07 | 13.01
2012-06-29 | 17:07 | 13.45
2012-06-29 | 18:07 | 13.45
2012-06-29 | 19:07 | 13.3
2012-06-29 | 20:07 | 13.01
2012-06-29 | 21:07 | 12.86
2012-06-29 | 22:07 | 12.71
2012-06-29 | 23:07 | 12.41
2012-06-30 | 0:07 | 12.12
2012-06-30 | 1:07 | 11.82
2012-06-30 | 2:07 | 11.53
2012-06-30 | 3:07 | 11.08
2012-06-30 | 4:07 | 10.79
2012-06-30 | 5:07 | 10.49
2012-06-30 | 6:07 | 10.2
2012-06-30 | 7:07 | 9.9
2012-06-30 | 8:07 | 9.76
2012-06-30 | 9:07 | 9.9
2012-06-30 | 10:07 | 10.05
2012-06-30 | 11:07 | 10.05
2012-06-30 | 12:07 | 10.49
2012-06-30 | 13:07 | 11.08
2012-06-30 | 14:07 | 11.23
2012-06-30 | 15:07 | 11.38
2012-06-30 | 16:07 | 11.97
2012-06-30 | 17:07 | 12.56
2012-06-30 | 18:07 | 12.86
2012-06-30 | 19:07 | 12.41
2012-06-30 | 20:07 | 12.56
2012-06-30 | 21:07 | 12.56
2012-06-30 | 22:07 | 12.12
2012-06-30 | 23:07 | 11.53
2012-07-01 | 0:07 | 11.23
2012-07-01 | 1:07 | 10.93
2012-07-01 | 2:07 | 10.64
2012-07-01 | 3:07 | 10.35
2012-07-01 | 4:07 | 10.05
2012-07-01 | 5:07 | 9.76
2012-07-01 | 6:07 | 9.46
2012-07-01 | 7:07 | 9.02
2012-07-01 | 8:07 | 9.02
2012-07-01 | 9:07 | 9.02
2012-07-01 | 10:07 | 9.46
2012-07-01 | 11:07 | 10.05
2012-07-01 | 12:07 | 10.05
2012-07-01 | 13:07 | 11.23
2012-07-01 | 14:07 | 12.12
2012-07-01 | 15:07 | 13.01
2012-07-01 | 16:07 | 14.2
2012-07-01 | 17:07 | 14.5
2012-07-01 | 18:07 | 14.35
2012-07-01 | 19:07 | 14.2
2012-07-01 | 20:07 | 14.05
2012-07-01 | 21:07 | 13.6
2012-07-01 | 22:07 | 13.15
2012-07-01 | 23:07 | 12.56
2012-07-02 | 0:07 | 12.12
2012-07-02 | 1:07 | 12.12
2012-07-02 | 2:07 | 11.82
2012-07-02 | 3:07 | 11.23
2012-07-02 | 4:07 | 10.64
2012-07-02 | 5:07 | 10.05
2012-07-02 | 6:07 | 9.46
2012-07-02 | 7:07 | 9.02
2012-07-02 | 8:07 | 8.58
2012-07-02 | 9:07 | 8.73
2012-07-02 | 10:07 | 9.02
2012-07-02 | 11:07 | 9.61
2012-07-02 | 12:07 | 10.35
2012-07-02 | 13:07 | 11.08
2012-07-02 | 14:07 | 12.12
2012-07-02 | 15:07 | 13.15
2012-07-02 | 16:07 | 13.9
2012-07-02 | 17:07 | 14.35
2012-07-02 | 18:07 | 14.5
2012-07-02 | 19:07 | 14.2
2012-07-02 | 20:07 | 14.05
2012-07-02 | 21:07 | 13.75
2012-07-02 | 22:07 | 13.3
2012-07-02 | 23:07 | 12.86
2012-07-03 | 0:07 | 12.26
2012-07-03 | 1:07 | 11.67
2012-07-03 | 2:07 | 11.38
2012-07-03 | 3:07 | 11.08
2012-07-03 | 4:07 | 10.79
2012-07-03 | 5:07 | 10.2
2012-07-03 | 6:07 | 9.76
2012-07-03 | 7:07 | 9.31
2012-07-03 | 8:07 | 9.02
2012-07-03 | 9:07 | 9.02
2012-07-03 | 10:07 | 9.31
2012-07-03 | 11:07 | 10.05
2012-07-03 | 12:07 | 10.93
2012-07-03 | 13:07 | 11.67
2012-07-03 | 14:07 | 12.56
2012-07-03 | 15:07 | 13.3
2012-07-03 | 16:07 | 13.9
2012-07-03 | 17:07 | 14.05
2012-07-03 | 18:07 | 14.05
2012-07-03 | 19:07 | 13.6
2012-07-03 | 20:07 | 13.3
2012-07-03 | 21:07 | 13.01
2012-07-03 | 22:07 | 12.41
2012-07-03 | 23:07 | 11.82
2012-07-04 | 0:07 | 11.38
2012-07-04 | 1:07 | 10.79
2012-07-04 | 2:07 | 10.35
2012-07-04 | 3:07 | 9.9
2012-07-04 | 4:07 | 9.31
2012-07-04 | 5:07 | 8.87
2012-07-04 | 6:07 | 8.14
2012-07-04 | 7:07 | 7.7
2012-07-04 | 8:07 | 7.55
2012-07-04 | 9:07 | 7.55
2012-07-04 | 10:07 | 7.99
2012-07-04 | 11:07 | 8.73
2012-07-04 | 12:07 | 9.46
2012-07-04 | 13:07 | 10.49
2012-07-04 | 14:07 | 11.53
2012-07-04 | 15:07 | 12.41
2012-07-04 | 16:07 | 13.01
2012-07-04 | 17:07 | 13.3
2012-07-04 | 18:07 | 13.45
2012-07-04 | 19:07 | 13.3
2012-07-04 | 20:07 | 13.01
2012-07-04 | 21:07 | 12.86
2012-07-04 | 22:07 | 12.56
2012-07-04 | 23:07 | 12.26
2012-07-05 | 0:07 | 11.67
2012-07-05 | 1:07 | 11.23
2012-07-05 | 2:07 | 10.93
2012-07-05 | 3:07 | 10.64
2012-07-05 | 4:07 | 10.2
2012-07-05 | 5:07 | 9.76
2012-07-05 | 6:07 | 9.31
2012-07-05 | 7:07 | 9.02
2012-07-05 | 8:07 | 8.73
2012-07-05 | 9:07 | 8.87
2012-07-05 | 10:07 | 9.31
2012-07-05 | 11:07 | 9.9
2012-07-05 | 12:07 | 10.79
2012-07-05 | 13:07 | 11.82
2012-07-05 | 14:07 | 12.86
2012-07-05 | 15:07 | 13.9
2012-07-05 | 16:07 | 14.5
2012-07-05 | 17:07 | 14.95
2012-07-05 | 18:07 | 14.65
2012-07-05 | 19:07 | 14.5
2012-07-05 | 20:07 | 14.5
2012-07-05 | 21:07 | 14.2
2012-07-05 | 22:07 | 13.9
2012-07-05 | 23:07 | 13.6
2012-07-06 | 0:07 | 13.15
2012-07-06 | 1:07 | 12.71
2012-07-06 | 2:07 | 12.26
2012-07-06 | 3:07 | 11.82
2012-07-06 | 4:07 | 11.38
2012-07-06 | 5:07 | 10.93
2012-07-06 | 6:07 | 10.64
2012-07-06 | 7:07 | 10.35
2012-07-06 | 8:07 | 10.05
2012-07-06 | 9:07 | 10.2
2012-07-06 | 10:07 | 10.64
2012-07-06 | 11:07 | 11.23
2012-07-06 | 12:07 | 12.12
2012-07-06 | 13:07 | 13.01
2012-07-06 | 14:07 | 14.05
2012-07-06 | 15:07 | 14.95
2012-07-06 | 16:07 | 15.55
2012-07-06 | 17:07 | 16
2012-07-06 | 18:07 | 16
2012-07-06 | 19:07 | 15.7
2012-07-06 | 20:07 | 15.55
2012-07-06 | 21:07 | 15.1
2012-07-06 | 22:07 | 14.95
2012-07-06 | 23:07 | 14.5
2012-07-07 | 0:07 | 14.05
2012-07-07 | 1:07 | 13.6
2012-07-07 | 2:07 | 13.15
2012-07-07 | 3:07 | 12.86
2012-07-07 | 4:07 | 12.41
2012-07-07 | 5:07 | 11.82
2012-07-07 | 6:07 | 11.23
2012-07-07 | 7:07 | 10.79
2012-07-07 | 8:07 | 10.49
2012-07-07 | 9:07 | 10.49
2012-07-07 | 10:07 | 10.79
2012-07-07 | 11:07 | 11.53
2012-07-07 | 12:07 | 12.26
2012-07-07 | 13:07 | 13.3
2012-07-07 | 14:07 | 14.35
2012-07-07 | 15:07 | 15.25
2012-07-07 | 16:07 | 16
2012-07-07 | 17:07 | 16.31
2012-07-07 | 18:07 | 16.31
2012-07-07 | 19:07 | 16.15
2012-07-07 | 20:07 | 15.85
2012-07-07 | 21:07 | 15.7
2012-07-07 | 22:07 | 15.4
2012-07-07 | 23:07 | 14.95
2012-07-08 | 0:07 | 14.5
2012-07-08 | 1:07 | 14.2
2012-07-08 | 2:07 | 13.9
2012-07-08 | 3:07 | 13.45
2012-07-08 | 4:07 | 12.86
2012-07-08 | 5:07 | 12.26
2012-07-08 | 6:07 | 11.67
2012-07-08 | 7:07 | 11.08
2012-07-08 | 8:07 | 10.64
2012-07-08 | 9:07 | 10.64
2012-07-08 | 10:07 | 10.93
2012-07-08 | 11:07 | 11.38
2012-07-08 | 12:07 | 12.26
2012-07-08 | 13:07 | 13.01
2012-07-08 | 14:07 | 14.05
2012-07-08 | 15:07 | 14.8
2012-07-08 | 16:07 | 15.25
2012-07-08 | 17:07 | 14.65
2012-07-08 | 18:07 | 14.5
2012-07-08 | 19:07 | 14.5
2012-07-08 | 20:07 | 14.35
2012-07-08 | 21:07 | 14.2
2012-07-08 | 22:07 | 13.9
2012-07-08 | 23:07 | 13.6
2012-07-09 | 0:07 | 13.45
2012-07-09 | 1:07 | 13.45
2012-07-09 | 2:07 | 13.3
2012-07-09 | 3:07 | 12.86
2012-07-09 | 4:07 | 12.26
2012-07-09 | 5:07 | 11.53
2012-07-09 | 6:07 | 10.93
2012-07-09 | 7:07 | 10.49
2012-07-09 | 8:07 | 10.05
2012-07-09 | 9:07 | 9.9
2012-07-09 | 10:07 | 10.2
2012-07-09 | 11:07 | 10.79
2012-07-09 | 12:07 | 11.67
2012-07-09 | 13:07 | 12.71
2012-07-09 | 14:07 | 13.75
2012-07-09 | 15:07 | 14.35
2012-07-09 | 16:07 | 14.8
2012-07-09 | 17:07 | 15.25
2012-07-09 | 18:07 | 15.7
2012-07-09 | 19:07 | 15.85
2012-07-09 | 20:07 | 15.85
2012-07-09 | 21:07 | 15.55
2012-07-09 | 22:07 | 15.25
2012-07-09 | 23:07 | 14.95
2012-07-10 | 0:07 | 14.65
2012-07-10 | 1:07 | 14.2
2012-07-10 | 2:07 | 13.6
2012-07-10 | 3:07 | 12.86
2012-07-10 | 4:07 | 12.26
2012-07-10 | 5:07 | 11.53
2012-07-10 | 6:07 | 10.93
2012-07-10 | 7:07 | 10.35
2012-07-10 | 8:07 | 9.9
2012-07-10 | 9:07 | 9.76
2012-07-10 | 10:07 | 9.9
2012-07-10 | 11:07 | 10.35
2012-07-10 | 12:07 | 11.08
2012-07-10 | 13:07 | 11.97
2012-07-10 | 14:07 | 13.01
2012-07-10 | 15:07 | 13.9
2012-07-10 | 16:07 | 14.35
2012-07-10 | 17:07 | 14.8
2012-07-10 | 18:07 | 14.8
2012-07-10 | 19:07 | 14.8
2012-07-10 | 20:07 | 14.65
2012-07-10 | 21:07 | 14.35
2012-07-10 | 22:07 | 14.05
2012-07-10 | 23:07 | 13.6
2012-07-11 | 0:07 | 13.3
2012-07-11 | 1:07 | 12.86
2012-07-11 | 2:07 | 12.56
2012-07-11 | 3:07 | 11.97
2012-07-11 | 4:07 | 11.38
2012-07-11 | 5:07 | 10.79
2012-07-11 | 6:07 | 10.2
2012-07-11 | 7:07 | 9.76
2012-07-11 | 8:07 | 9.46
2012-07-11 | 9:07 | 9.46
2012-07-11 | 10:07 | 9.76
2012-07-11 | 11:07 | 10.35
2012-07-11 | 12:07 | 11.08
2012-07-11 | 13:07 | 12.12
2012-07-11 | 14:07 | 13.15
2012-07-11 | 15:07 | 14.05
2012-07-11 | 16:07 | 14.8
2012-07-11 | 17:07 | 15.25
2012-07-11 | 18:07 | 15.4
2012-07-11 | 19:07 | 15.4
2012-07-11 | 20:07 | 15.25
2012-07-11 | 21:07 | 14.95
2012-07-11 | 22:07 | 14.65
2012-07-11 | 23:07 | 14.35
2012-07-12 | 0:07 | 13.9
2012-07-12 | 1:07 | 13.75
2012-07-12 | 2:07 | 13.3
2012-07-12 | 3:07 | 12.56
2012-07-12 | 4:07 | 12.12
2012-07-12 | 5:07 | 11.38
2012-07-12 | 6:07 | 10.79
2012-07-12 | 7:07 | 10.2
2012-07-12 | 8:07 | 9.76
2012-07-12 | 9:07 | 9.76
2012-07-12 | 10:07 | 9.9
2012-07-12 | 11:07 | 10.49
2012-07-12 | 12:07 | 11.38
2012-07-12 | 13:07 | 12.26
2012-07-12 | 14:07 | 13.3
2012-07-12 | 15:07 | 14.35
2012-07-12 | 16:07 | 15.1
2012-07-12 | 17:07 | 15.55
2012-07-12 | 18:07 | 15.7
2012-07-12 | 19:07 | 15.55
2012-07-12 | 20:07 | 15.55
2012-07-12 | 21:07 | 15.25
2012-07-12 | 22:07 | 14.8
2012-07-12 | 23:07 | 14.2
2012-07-13 | 0:07 | 14.05
2012-07-13 | 1:07 | 13.6
2012-07-13 | 2:07 | 13.3
2012-07-13 | 3:07 | 12.71
2012-07-13 | 4:07 | 12.12
2012-07-13 | 5:07 | 11.53
2012-07-13 | 6:07 | 10.93
2012-07-13 | 7:07 | 10.2
2012-07-13 | 8:07 | 9.76
2012-07-13 | 9:07 | 9.46
2012-07-13 | 10:07 | 9.46
2012-07-13 | 11:07 | 9.9
2012-07-13 | 12:07 | 10.49
2012-07-13 | 13:07 | 11.38
2012-07-13 | 14:07 | 12.41
2012-07-13 | 15:07 | 13.3
2012-07-13 | 16:07 | 14.05
2012-07-13 | 17:07 | 14.65
2012-07-13 | 18:07 | 14.65
2012-07-13 | 19:07 | 14.65
2012-07-13 | 20:07 | 14.5
2012-07-13 | 21:07 | 14.5
2012-07-13 | 22:07 | 14.2
2012-07-13 | 23:07 | 13.75
2012-07-14 | 0:07 | 13.3
2012-07-14 | 1:07 | 13.01
2012-07-14 | 2:07 | 12.71
2012-07-14 | 3:07 | 12.26
2012-07-14 | 4:07 | 11.82
2012-07-14 | 5:07 | 11.38
2012-07-14 | 6:07 | 10.79
2012-07-14 | 7:07 | 10.35
2012-07-14 | 8:07 | 9.9
2012-07-14 | 9:07 | 9.9
2012-07-14 | 10:07 | 10.2
2012-07-14 | 11:07 | 10.79
2012-07-14 | 12:07 | 11.53
2012-07-14 | 13:07 | 12.56
2012-07-14 | 14:07 | 13.01
2012-07-14 | 15:07 | 12.86
2012-07-14 | 16:07 | 13.01
2012-07-14 | 17:07 | 13.3
2012-07-14 | 18:07 | 13.3
2012-07-14 | 19:07 | 13.3
2012-07-14 | 20:07 | 13.45
2012-07-14 | 21:07 | 13.3
2012-07-14 | 22:07 | 13.15
2012-07-14 | 23:07 | 12.56
2012-07-15 | 0:07 | 11.97
2012-07-15 | 1:07 | 11.97
2012-07-15 | 2:07 | 11.67
2012-07-15 | 3:07 | 11.53
2012-07-15 | 4:07 | 11.38
2012-07-15 | 5:07 | 10.93
2012-07-15 | 6:07 | 10.79
2012-07-15 | 7:07 | 10.49
2012-07-15 | 8:07 | 10.2
2012-07-15 | 9:07 | 10.49
2012-07-15 | 10:07 | 10.93
2012-07-15 | 11:07 | 11.53
2012-07-15 | 12:07 | 12.26
2012-07-15 | 13:07 | 13.3
2012-07-15 | 14:07 | 14.35
2012-07-15 | 15:07 | 15.25
2012-07-15 | 16:07 | 15.85
2012-07-15 | 17:07 | 16
2012-07-15 | 18:07 | 16
2012-07-15 | 19:07 | 15.7
2012-07-15 | 20:07 | 15.1
2012-07-15 | 21:07 | 14.8
2012-07-15 | 22:07 | 14.35
2012-07-15 | 23:07 | 13.75
2012-07-16 | 0:07 | 13.01
2012-07-16 | 1:07 | 12.71
2012-07-16 | 2:07 | 12.26
2012-07-16 | 3:07 | 11.67
2012-07-16 | 4:07 | 11.08
2012-07-16 | 5:07 | 10.49
2012-07-16 | 6:07 | 9.9
2012-07-16 | 7:07 | 9.31
2012-07-16 | 8:07 | 9.17
2012-07-16 | 9:07 | 9.31
2012-07-16 | 10:07 | 9.61
2012-07-16 | 11:07 | 9.9
2012-07-16 | 12:07 | 10.64
2012-07-16 | 13:07 | 10.79
2012-07-16 | 14:07 | 10.93
2012-07-16 | 15:07 | 11.38
2012-07-16 | 16:07 | 12.26
2012-07-16 | 17:07 | 12.71
2012-07-16 | 18:07 | 12.86
2012-07-16 | 19:07 | 12.56
2012-07-16 | 20:07 | 12.41
2012-07-16 | 21:07 | 12.12
2012-07-16 | 22:07 | 11.82
2012-07-16 | 23:07 | 11.67
2012-07-17 | 0:07 | 11.38
2012-07-17 | 1:07 | 11.23
2012-07-17 | 2:07 | 11.08
2012-07-17 | 3:07 | 10.79
2012-07-17 | 4:07 | 10.79
2012-07-17 | 5:07 | 10.49
2012-07-17 | 6:07 | 10.35
2012-07-17 | 7:07 | 10.2
2012-07-17 | 8:07 | 10.2
2012-07-17 | 9:07 | 10.49
2012-07-17 | 10:07 | 11.08
2012-07-17 | 11:07 | 11.53
2012-07-17 | 12:07 | 11.97
2012-07-17 | 13:07 | 12.26
2012-07-17 | 14:07 | 13.15
2012-07-17 | 15:07 | 13.3
2012-07-17 | 16:07 | 13.75
2012-07-17 | 17:07 | 13.75
2012-07-17 | 18:07 | 14.05
2012-07-17 | 19:07 | 14.05
2012-07-17 | 20:07 | 14.05
2012-07-17 | 21:07 | 13.75
2012-07-17 | 22:07 | 13.45
2012-07-17 | 23:07 | 13.15
2012-07-18 | 0:07 | 12.86
2012-07-18 | 1:07 | 12.56
2012-07-18 | 2:07 | 12.41
2012-07-18 | 3:07 | 12.26
2012-07-18 | 4:07 | 11.97
2012-07-18 | 5:07 | 11.67
2012-07-18 | 6:07 | 11.53
2012-07-18 | 7:07 | 11.38
2012-07-18 | 8:07 | 11.23
2012-07-18 | 9:07 | 11.38
2012-07-18 | 10:07 | 11.67
2012-07-18 | 11:07 | 12.41
2012-07-18 | 12:07 | 13.45
2012-07-18 | 13:07 | 14.35
2012-07-18 | 14:07 | 14.95
2012-07-18 | 15:07 | 15.85
2012-07-18 | 16:07 | 16.61
2012-07-18 | 17:07 | 17.07
2012-07-18 | 18:07 | 16.91
2012-07-18 | 19:07 | 16.61
2012-07-18 | 20:07 | 16.46
2012-07-18 | 21:07 | 16.15
2012-07-18 | 22:07 | 15.7
2012-07-18 | 23:07 | 15.25
2012-07-19 | 0:07 | 14.65
2012-07-19 | 1:07 | 14.2
2012-07-19 | 2:07 | 13.45
2012-07-19 | 3:07 | 13.01
2012-07-19 | 4:07 | 12.56
2012-07-19 | 5:07 | 12.12
2012-07-19 | 6:07 | 11.53
2012-07-19 | 7:07 | 11.23
2012-07-19 | 8:07 | 11.08
2012-07-19 | 9:07 | 11.08
2012-07-19 | 10:07 | 11.38
2012-07-19 | 11:07 | 11.53
2012-07-19 | 12:07 | 12.12
2012-07-19 | 13:07 | 13.3
2012-07-19 | 14:07 | 14.2
2012-07-19 | 15:07 | 14.05
2012-07-19 | 16:07 | 14.35
2012-07-19 | 17:07 | 14.5
2012-07-19 | 18:07 | 14.65
2012-07-19 | 19:07 | 14.65
2012-07-19 | 20:07 | 14.5
2012-07-19 | 21:07 | 14.35
2012-07-19 | 22:07 | 14.2
2012-07-19 | 23:07 | 13.9
2012-07-20 | 0:07 | 13.3
2012-07-20 | 1:07 | 13.01
2012-07-20 | 2:07 | 12.71
2012-07-20 | 3:07 | 12.41
2012-07-20 | 4:07 | 12.41
2012-07-20 | 5:07 | 12.41
2012-07-20 | 6:07 | 12.26
2012-07-20 | 7:07 | 11.97
2012-07-20 | 8:07 | 11.97
2012-07-20 | 9:07 | 11.82
2012-07-20 | 10:07 | 11.67
2012-07-20 | 11:07 | 12.26
2012-07-20 | 12:07 | 12.71
2012-07-20 | 13:07 | 13.45
2012-07-20 | 14:07 | 14.35
2012-07-20 | 15:07 | 14.95
2012-07-20 | 16:07 | 15.55
2012-07-20 | 17:07 | 15.7
2012-07-20 | 18:07 | 15.7
2012-07-20 | 19:07 | 15.4
2012-07-20 | 20:07 | 14.95
2012-07-20 | 21:07 | 14.65
2012-07-20 | 22:07 | 14.35
2012-07-20 | 23:07 | 13.9
2012-07-21 | 0:07 | 13.3
2012-07-21 | 1:07 | 12.86
2012-07-21 | 2:07 | 12.41
2012-07-21 | 3:07 | 11.97
2012-07-21 | 4:07 | 11.38
2012-07-21 | 5:07 | 10.93
2012-07-21 | 6:07 | 10.49
2012-07-21 | 7:07 | 10.05
2012-07-21 | 8:07 | 9.76
2012-07-21 | 9:07 | 9.76
2012-07-21 | 10:07 | 10.05
2012-07-21 | 11:07 | 10.64
2012-07-21 | 12:07 | 11.53
2012-07-21 | 13:07 | 12.56
2012-07-21 | 14:07 | 13.45
2012-07-21 | 15:07 | 14.5
2012-07-21 | 16:07 | 15.25
2012-07-21 | 17:07 | 15.55
2012-07-21 | 18:07 | 15.55
2012-07-21 | 19:07 | 15.4
2012-07-21 | 20:07 | 15.25
2012-07-21 | 21:07 | 14.95
2012-07-21 | 22:07 | 14.8
2012-07-21 | 23:07 | 14.5
2012-07-22 | 0:07 | 14.05
2012-07-22 | 1:07 | 13.45
2012-07-22 | 2:07 | 13.15
2012-07-22 | 3:07 | 12.86
2012-07-22 | 4:07 | 12.56
2012-07-22 | 5:07 | 12.12
2012-07-22 | 6:07 | 11.67
2012-07-22 | 7:07 | 11.23
2012-07-22 | 8:07 | 10.93
2012-07-22 | 9:07 | 10.93
2012-07-22 | 10:07 | 11.23
2012-07-22 | 11:07 | 11.97
2012-07-22 | 12:07 | 12.86
2012-07-22 | 13:07 | 13.75
2012-07-22 | 14:07 | 14.65
2012-07-22 | 15:07 | 15.55
2012-07-22 | 16:07 | 16
2012-07-22 | 17:07 | 16.31
2012-07-22 | 18:07 | 16.15
2012-07-22 | 19:07 | 15.7
2012-07-22 | 20:07 | 15.25
2012-07-22 | 21:07 | 14.8
2012-07-22 | 22:07 | 14.35
2012-07-22 | 23:07 | 13.9
2012-07-23 | 0:07 | 13.3
2012-07-23 | 1:07 | 12.71
2012-07-23 | 2:07 | 12.12
2012-07-23 | 3:07 | 11.67
2012-07-23 | 4:07 | 11.23
2012-07-23 | 5:07 | 10.79
2012-07-23 | 6:07 | 10.35
2012-07-23 | 7:07 | 9.9
2012-07-23 | 8:07 | 9.61
2012-07-23 | 9:07 | 9.61
2012-07-23 | 10:07 | 9.9
2012-07-23 | 11:07 | 10.49
2012-07-23 | 12:07 | 11.08
2012-07-23 | 13:07 | 12.12
2012-07-23 | 14:07 | 13.15
2012-07-23 | 15:07 | 14.05
2012-07-23 | 16:07 | 14.65
2012-07-23 | 17:07 | 14.95
2012-07-23 | 18:07 | 14.95
2012-07-23 | 19:07 | 14.5
2012-07-23 | 20:07 | 14.35
2012-07-23 | 21:07 | 14.05
2012-07-23 | 22:07 | 13.75
2012-07-23 | 23:07 | 13.15
2012-07-24 | 0:07 | 12.71
2012-07-24 | 1:07 | 12.12
2012-07-24 | 2:07 | 11.53
2012-07-24 | 3:07 | 10.93
2012-07-24 | 4:07 | 10.64
2012-07-24 | 5:07 | 10.35
2012-07-24 | 6:07 | 9.9
2012-07-24 | 7:07 | 9.61
2012-07-24 | 8:07 | 9.46
2012-07-24 | 9:07 | 9.61
2012-07-24 | 10:07 | 10.2
2012-07-24 | 11:07 | 11.08
2012-07-24 | 12:07 | 11.97
2012-07-24 | 13:07 | 13.15
2012-07-24 | 14:07 | 14.2
2012-07-24 | 15:07 | 15.25
2012-07-24 | 16:07 | 15.85
2012-07-24 | 17:07 | 16.31
2012-07-24 | 18:07 | 16.15
2012-07-24 | 19:07 | 15.7
2012-07-24 | 20:07 | 15.55
2012-07-24 | 21:07 | 15.25
2012-07-24 | 22:07 | 14.95
2012-07-24 | 23:07 | 14.5
2012-07-25 | 0:07 | 14.05
2012-07-25 | 1:07 | 13.45
2012-07-25 | 2:07 | 13.01
2012-07-25 | 3:07 | 12.41
2012-07-25 | 4:07 | 11.97
2012-07-25 | 5:07 | 11.82
2012-07-25 | 6:07 | 11.53
2012-07-25 | 7:07 | 11.23
2012-07-25 | 8:07 | 11.08
2012-07-25 | 9:07 | 11.38
2012-07-25 | 10:07 | 11.82
2012-07-25 | 11:07 | 12.26
2012-07-25 | 12:07 | 13.01
2012-07-25 | 13:07 | 13.9
2012-07-25 | 14:07 | 14.8
2012-07-25 | 15:07 | 15.85
2012-07-25 | 16:07 | 16.61
2012-07-25 | 17:07 | 17.22
2012-07-25 | 18:07 | 17.22
2012-07-25 | 19:07 | 16.91
2012-07-25 | 20:07 | 16.76
2012-07-25 | 21:07 | 16.61
2012-07-25 | 22:07 | 16.31
2012-07-25 | 23:07 | 16
2012-07-26 | 0:07 | 15.55
2012-07-26 | 1:07 | 14.8
2012-07-26 | 2:07 | 14.2
2012-07-26 | 3:07 | 13.75
2012-07-26 | 4:07 | 13.45
2012-07-26 | 5:07 | 13.01
2012-07-26 | 6:07 | 12.56
2012-07-26 | 7:07 | 12.26
2012-07-26 | 8:07 | 11.97
2012-07-26 | 9:07 | 11.97
2012-07-26 | 10:07 | 12.26
2012-07-26 | 11:07 | 13.01
2012-07-26 | 12:07 | 13.75
2012-07-26 | 13:07 | 14.8
2012-07-26 | 14:07 | 15.85
2012-07-26 | 15:07 | 16.76
2012-07-26 | 16:07 | 17.22
2012-07-26 | 17:07 | 17.37
2012-07-26 | 18:07 | 17.68
2012-07-26 | 19:07 | 17.37
2012-07-26 | 20:07 | 17.07
2012-07-26 | 21:07 | 16.76
2012-07-26 | 22:07 | 16.46
2012-07-26 | 23:07 | 16.15
2012-07-27 | 0:07 | 15.7
2012-07-27 | 1:07 | 14.95
2012-07-27 | 2:07 | 14.5
2012-07-27 | 3:07 | 13.9
2012-07-27 | 4:07 | 13.45
2012-07-27 | 5:07 | 13.15
2012-07-27 | 6:07 | 12.86
2012-07-27 | 7:07 | 12.41
2012-07-27 | 8:07 | 12.26
2012-07-27 | 9:07 | 12.26
2012-07-27 | 10:07 | 12.56
2012-07-27 | 11:07 | 13.15
2012-07-27 | 12:07 | 14.05
2012-07-27 | 13:07 | 14.95
2012-07-27 | 14:07 | 15.85
2012-07-27 | 15:07 | 16.61
2012-07-27 | 16:07 | 17.22
2012-07-27 | 17:07 | 17.37
2012-07-27 | 18:07 | 17.22
2012-07-27 | 19:07 | 16.61
2012-07-27 | 20:07 | 16.15
2012-07-27 | 21:07 | 15.85
2012-07-27 | 22:07 | 15.4
2012-07-27 | 23:07 | 14.95
2012-07-28 | 0:07 | 14.5
2012-07-28 | 1:07 | 13.75
2012-07-28 | 2:07 | 13.01
2012-07-28 | 3:07 | 12.41
2012-07-28 | 4:07 | 11.97
2012-07-28 | 5:07 | 11.38
2012-07-28 | 6:07 | 11.08
2012-07-28 | 7:07 | 10.64
2012-07-28 | 8:07 | 10.35
2012-07-28 | 9:07 | 10.35
2012-07-28 | 10:07 | 10.79
2012-07-28 | 11:07 | 11.53
2012-07-28 | 12:07 | 12.41
2012-07-28 | 13:07 | 13.45
2012-07-28 | 14:07 | 14.65
2012-07-28 | 15:07 | 15.7
2012-07-28 | 16:07 | 16.31
2012-07-28 | 17:07 | 16.76
2012-07-28 | 18:07 | 16.61
2012-07-28 | 19:07 | 16.15
2012-07-28 | 20:07 | 15.85
2012-07-28 | 21:07 | 15.55
2012-07-28 | 22:07 | 15.25
2012-07-28 | 23:07 | 14.95
2012-07-29 | 0:07 | 14.5
2012-07-29 | 1:07 | 13.9
2012-07-29 | 2:07 | 13.3
2012-07-29 | 3:07 | 12.71
2012-07-29 | 4:07 | 12.26
2012-07-29 | 5:07 | 11.82
2012-07-29 | 6:07 | 11.53
2012-07-29 | 7:07 | 11.23
2012-07-29 | 8:07 | 10.93
2012-07-29 | 9:07 | 11.23
2012-07-29 | 10:07 | 11.82
2012-07-29 | 11:07 | 12.56
2012-07-29 | 12:07 | 13.6
2012-07-29 | 13:07 | 14.8
2012-07-29 | 14:07 | 15.85
2012-07-29 | 15:07 | 16.91
2012-07-29 | 16:07 | 17.68
2012-07-29 | 17:07 | 17.99
2012-07-29 | 18:07 | 17.68
2012-07-29 | 19:07 | 17.22
2012-07-29 | 20:07 | 16.76
2012-07-29 | 21:07 | 16.31
2012-07-29 | 22:07 | 16
2012-07-29 | 23:07 | 15.7
2012-07-30 | 0:07 | 15.25
2012-07-30 | 1:07 | 14.65
2012-07-30 | 2:07 | 14.05
2012-07-30 | 3:07 | 13.45
2012-07-30 | 4:07 | 12.86
2012-07-30 | 5:07 | 12.26
2012-07-30 | 6:07 | 11.97
2012-07-30 | 7:07 | 11.53
2012-07-30 | 8:07 | 11.38
2012-07-30 | 9:07 | 11.53
2012-07-30 | 10:07 | 12.12
2012-07-30 | 11:07 | 12.71
2012-07-30 | 12:07 | 13.75
2012-07-30 | 13:07 | 14.8
2012-07-30 | 14:07 | 15.85
2012-07-30 | 15:07 | 16.76
2012-07-30 | 16:07 | 17.52
2012-07-30 | 17:07 | 17.83
2012-07-30 | 18:07 | 17.68
2012-07-30 | 19:07 | 17.22
2012-07-30 | 20:07 | 16.76
2012-07-30 | 21:07 | 16.46
2012-07-30 | 22:07 | 16.15
2012-07-30 | 23:07 | 15.7
2012-07-31 | 0:07 | 15.25
2012-07-31 | 1:07 | 14.65
2012-07-31 | 2:07 | 14.05
2012-07-31 | 3:07 | 13.45
2012-07-31 | 4:07 | 13.01
2012-07-31 | 5:07 | 12.41
2012-07-31 | 6:07 | 11.97
2012-07-31 | 7:07 | 11.53
2012-07-31 | 8:07 | 11.23
2012-07-31 | 9:07 | 11.38
2012-07-31 | 10:07 | 11.97
2012-07-31 | 11:07 | 12.86
2012-07-31 | 12:07 | 13.75
2012-07-31 | 13:07 | 14.8
2012-07-31 | 14:07 | 16
2012-07-31 | 15:07 | 17.07
2012-07-31 | 16:07 | 17.68
2012-07-31 | 17:07 | 18.14
2012-07-31 | 18:07 | 17.99
2012-07-31 | 19:07 | 17.37
2012-07-31 | 20:07 | 16.76
2012-07-31 | 21:07 | 16.46
2012-07-31 | 22:07 | 16.15
2012-07-31 | 23:07 | 15.7
2012-08-01 | 0:07 | 15.25
2012-08-01 | 1:07 | 14.8
2012-08-01 | 2:07 | 14.2
2012-08-01 | 3:07 | 13.6
2012-08-01 | 4:07 | 13.15
2012-08-01 | 5:07 | 12.56
2012-08-01 | 6:07 | 12.12
2012-08-01 | 7:07 | 11.53
2012-08-01 | 8:07 | 11.38
2012-08-01 | 9:07 | 11.53
2012-08-01 | 10:07 | 12.12
2012-08-01 | 11:07 | 13.01
2012-08-01 | 12:07 | 14.05
2012-08-01 | 13:07 | 15.1
2012-08-01 | 14:07 | 16.31
2012-08-01 | 15:07 | 17.37
2012-08-01 | 16:07 | 18.14
2012-08-01 | 17:07 | 18.45
2012-08-01 | 18:07 | 18.29
2012-08-01 | 19:07 | 17.68
2012-08-01 | 20:07 | 17.07
2012-08-01 | 21:07 | 16.76
2012-08-01 | 22:07 | 16.46
2012-08-01 | 23:07 | 16
2012-08-02 | 0:07 | 15.55
2012-08-02 | 1:07 | 14.95
2012-08-02 | 2:07 | 14.5
2012-08-02 | 3:07 | 14.05
2012-08-02 | 4:07 | 13.45
2012-08-02 | 5:07 | 13.01
2012-08-02 | 6:07 | 12.41
2012-08-02 | 7:07 | 11.97
2012-08-02 | 8:07 | 11.67
2012-08-02 | 9:07 | 11.67
2012-08-02 | 10:07 | 12.26
2012-08-02 | 11:07 | 13.15
2012-08-02 | 12:07 | 14.35
2012-08-02 | 13:07 | 15.25
2012-08-02 | 14:07 | 16.46
2012-08-02 | 15:07 | 17.52
2012-08-02 | 16:07 | 18.29
2012-08-02 | 17:07 | 18.76
2012-08-02 | 18:07 | 18.6
2012-08-02 | 19:07 | 17.99
2012-08-02 | 20:07 | 17.52
2012-08-02 | 21:07 | 17.07
2012-08-02 | 22:07 | 16.76
2012-08-02 | 23:07 | 16.46
2012-08-03 | 0:07 | 16
2012-08-03 | 1:07 | 15.55
2012-08-03 | 2:07 | 15.1
2012-08-03 | 3:07 | 14.5
2012-08-03 | 4:07 | 13.9
2012-08-03 | 5:07 | 13.45
2012-08-03 | 6:07 | 12.86
2012-08-03 | 7:07 | 12.41
2012-08-03 | 8:07 | 12.12
2012-08-03 | 9:07 | 12.12
2012-08-03 | 10:07 | 12.71
2012-08-03 | 11:07 | 13.6
2012-08-03 | 12:07 | 14.8
2012-08-03 | 13:07 | 15.85
2012-08-03 | 14:07 | 17.07
2012-08-03 | 15:07 | 18.14
2012-08-03 | 16:07 | 18.91
2012-08-03 | 17:07 | 19.23
2012-08-03 | 18:07 | 19.07
2012-08-03 | 19:07 | 18.45
2012-08-03 | 20:07 | 17.68
2012-08-03 | 21:07 | 17.37
2012-08-03 | 22:07 | 16.91
2012-08-03 | 23:07 | 16.61
2012-08-04 | 0:07 | 16.15
2012-08-04 | 1:07 | 15.7
2012-08-04 | 2:07 | 15.25
2012-08-04 | 3:07 | 14.5
2012-08-04 | 4:07 | 14.05
2012-08-04 | 5:07 | 13.6
2012-08-04 | 6:07 | 13.01
2012-08-04 | 7:07 | 12.56
2012-08-04 | 8:07 | 12.12
2012-08-04 | 9:07 | 12.12
2012-08-04 | 10:07 | 12.71
2012-08-04 | 11:07 | 13.75
2012-08-04 | 12:07 | 14.8
2012-08-04 | 13:07 | 16
2012-08-04 | 14:07 | 17.22
2012-08-04 | 15:07 | 18.29
2012-08-04 | 16:07 | 19.07
2012-08-04 | 17:07 | 19.54
2012-08-04 | 18:07 | 19.54
2012-08-04 | 19:07 | 19.07
2012-08-04 | 20:07 | 18.45
2012-08-04 | 21:07 | 18.14
2012-08-04 | 22:07 | 17.68
2012-08-04 | 23:07 | 17.22
2012-08-05 | 0:07 | 16.76
2012-08-05 | 1:07 | 16.31
2012-08-05 | 2:07 | 15.85
2012-08-05 | 3:07 | 15.25
2012-08-05 | 4:07 | 14.8
2012-08-05 | 5:07 | 14.2
2012-08-05 | 6:07 | 13.75
2012-08-05 | 7:07 | 13.15
2012-08-05 | 8:07 | 12.71
2012-08-05 | 9:07 | 12.86
2012-08-05 | 10:07 | 13.3
2012-08-05 | 11:07 | 14.05
2012-08-05 | 12:07 | 15.1
2012-08-05 | 13:07 | 16.15
2012-08-05 | 14:07 | 17.52
2012-08-05 | 15:07 | 18.76
2012-08-05 | 16:07 | 18.91
2012-08-05 | 17:07 | 18.76
2012-08-05 | 18:07 | 18.6
2012-08-05 | 19:07 | 18.45
2012-08-05 | 20:07 | 18.14
2012-08-05 | 21:07 | 17.83
2012-08-05 | 22:07 | 17.68
2012-08-05 | 23:07 | 17.52
2012-08-06 | 0:07 | 17.22
2012-08-06 | 1:07 | 16.91
2012-08-06 | 2:07 | 16.46
2012-08-06 | 3:07 | 16.15
2012-08-06 | 4:07 | 15.85
2012-08-06 | 5:07 | 15.25
2012-08-06 | 6:07 | 14.65
2012-08-06 | 7:07 | 14.2
2012-08-06 | 8:07 | 13.9
2012-08-06 | 9:07 | 13.75
2012-08-06 | 10:07 | 14.2
2012-08-06 | 11:07 | 14.95
2012-08-06 | 12:07 | 15.7
2012-08-06 | 13:07 | 16.76
2012-08-06 | 14:07 | 17.83
2012-08-06 | 15:07 | 18.91
2012-08-06 | 16:07 | 19.54
2012-08-06 | 17:07 | 19.85
2012-08-06 | 18:07 | 19.85
2012-08-06 | 19:07 | 19.54
2012-08-06 | 20:07 | 19.23
2012-08-06 | 21:07 | 18.76
2012-08-06 | 22:07 | 18.29
2012-08-06 | 23:07 | 17.83
2012-08-07 | 0:07 | 17.52
2012-08-07 | 1:07 | 17.07
2012-08-07 | 2:07 | 16.61
2012-08-07 | 3:07 | 16.15
2012-08-07 | 4:07 | 15.7
2012-08-07 | 5:07 | 15.1
2012-08-07 | 6:07 | 14.65
2012-08-07 | 7:07 | 14.2
2012-08-07 | 8:07 | 14.05
2012-08-07 | 9:07 | 14.05
2012-08-07 | 10:07 | 14.35
2012-08-07 | 11:07 | 15.1
2012-08-07 | 12:07 | 15.85
2012-08-07 | 13:07 | 16.91
2012-08-07 | 14:07 | 17.99
2012-08-07 | 15:07 | 18.91
2012-08-07 | 16:07 | 19.69
2012-08-07 | 17:07 | 20.01
2012-08-07 | 18:07 | 19.85
2012-08-07 | 19:07 | 19.54
2012-08-07 | 20:07 | 19.23
2012-08-07 | 21:07 | 18.76
2012-08-07 | 22:07 | 18.6
2012-08-07 | 23:07 | 18.14
2012-08-08 | 0:07 | 17.83
2012-08-08 | 1:07 | 17.52
2012-08-08 | 2:07 | 17.07
2012-08-08 | 3:07 | 16.61
2012-08-08 | 4:07 | 16.15
2012-08-08 | 5:07 | 15.7
2012-08-08 | 6:07 | 15.1
2012-08-08 | 7:07 | 14.65
2012-08-08 | 8:07 | 14.35
2012-08-08 | 9:07 | 14.2
2012-08-08 | 10:07 | 14.5
2012-08-08 | 11:07 | 15.1
2012-08-08 | 12:07 | 16
2012-08-08 | 13:07 | 16.91
2012-08-08 | 14:07 | 17.99
2012-08-08 | 15:07 | 18.91
2012-08-08 | 16:07 | 19.54
2012-08-08 | 17:07 | 19.85
2012-08-08 | 18:07 | 19.85
2012-08-08 | 19:07 | 19.23
2012-08-08 | 20:07 | 18.76
2012-08-08 | 21:07 | 18.14
2012-08-08 | 22:07 | 17.83
2012-08-08 | 23:07 | 17.37
2012-08-09 | 0:07 | 16.91
2012-08-09 | 1:07 | 16.46
2012-08-09 | 2:07 | 15.85
2012-08-09 | 3:07 | 15.25
2012-08-09 | 4:07 | 14.8
2012-08-09 | 5:07 | 14.2
2012-08-09 | 6:07 | 13.75
2012-08-09 | 7:07 | 13.15
2012-08-09 | 8:07 | 13.01
2012-08-09 | 9:07 | 13.01
2012-08-09 | 10:07 | 13.3
2012-08-09 | 11:07 | 13.75
2012-08-09 | 12:07 | 14.5
2012-08-09 | 13:07 | 15.25
2012-08-09 | 14:07 | 15.7
2012-08-09 | 15:07 | 16.61
2012-08-09 | 16:07 | 17.37
2012-08-09 | 17:07 | 17.99
2012-08-09 | 18:07 | 18.14
2012-08-09 | 19:07 | 17.68
2012-08-09 | 20:07 | 17.22
2012-08-09 | 21:07 | 16.76
2012-08-09 | 22:07 | 16.46
2012-08-09 | 23:07 | 16.31
2012-08-10 | 0:07 | 15.85
2012-08-10 | 1:07 | 15.85
2012-08-10 | 2:07 | 15.55
2012-08-10 | 3:07 | 15.1
2012-08-10 | 4:07 | 14.5
2012-08-10 | 5:07 | 14.2
2012-08-10 | 6:07 | 13.75
2012-08-10 | 7:07 | 13.45
2012-08-10 | 8:07 | 13.15
2012-08-10 | 9:07 | 13.01
2012-08-10 | 10:07 | 13.45
2012-08-10 | 11:07 | 14.2
2012-08-10 | 12:07 | 15.1
2012-08-10 | 13:07 | 16.31
2012-08-10 | 14:07 | 17.22
2012-08-10 | 15:07 | 18.29
2012-08-10 | 16:07 | 19.07
2012-08-10 | 17:07 | 19.38
2012-08-10 | 18:07 | 19.54
2012-08-10 | 19:07 | 19.07
2012-08-10 | 20:07 | 18.6
2012-08-10 | 21:07 | 18.14
2012-08-10 | 22:07 | 17.68
2012-08-10 | 23:07 | 17.37
2012-08-11 | 0:07 | 16.76
2012-08-11 | 1:07 | 16.31
2012-08-11 | 2:07 | 15.85
2012-08-11 | 3:07 | 15.1
2012-08-11 | 4:07 | 14.65
2012-08-11 | 5:07 | 14.05
2012-08-11 | 6:07 | 13.6
2012-08-11 | 7:07 | 13.15
2012-08-11 | 8:07 | 12.56
2012-08-11 | 9:07 | 12.41
2012-08-11 | 10:07 | 12.71
2012-08-11 | 11:07 | 13.45
2012-08-11 | 12:07 | 14.5
2012-08-11 | 13:07 | 15.7
2012-08-11 | 14:07 | 16.76
2012-08-11 | 15:07 | 17.83
2012-08-11 | 16:07 | 18.76
2012-08-11 | 17:07 | 19.23
2012-08-11 | 18:07 | 19.23
2012-08-11 | 19:07 | 18.91
2012-08-11 | 20:07 | 18.45
2012-08-11 | 21:07 | 17.99
2012-08-11 | 22:07 | 17.52
2012-08-11 | 23:07 | 17.22
2012-08-12 | 0:07 | 16.76
2012-08-12 | 1:07 | 16.46
2012-08-12 | 2:07 | 15.85
2012-08-12 | 3:07 | 15.4
2012-08-12 | 4:07 | 14.95
2012-08-12 | 5:07 | 14.5
2012-08-12 | 6:07 | 14.05
2012-08-12 | 7:07 | 13.45
2012-08-12 | 8:07 | 13.15
2012-08-12 | 9:07 | 13.01
2012-08-12 | 10:07 | 13.45
2012-08-12 | 11:07 | 14.05
2012-08-12 | 12:07 | 15.1
2012-08-12 | 13:07 | 16.31
2012-08-12 | 14:07 | 17.37
2012-08-12 | 15:07 | 18.45
2012-08-12 | 16:07 | 19.23
2012-08-12 | 17:07 | 19.85
2012-08-12 | 18:07 | 19.85
2012-08-12 | 19:07 | 19.54
2012-08-12 | 20:07 | 19.07
2012-08-12 | 21:07 | 18.76
2012-08-12 | 22:07 | 18.29
2012-08-12 | 23:07 | 17.99
2012-08-13 | 0:07 | 17.52
2012-08-13 | 1:07 | 17.07
2012-08-13 | 2:07 | 16.61
2012-08-13 | 3:07 | 16.15
2012-08-13 | 4:07 | 15.7
2012-08-13 | 5:07 | 15.25
2012-08-13 | 6:07 | 14.8
2012-08-13 | 7:07 | 14.35
2012-08-13 | 8:07 | 14.05
2012-08-13 | 9:07 | 13.9
2012-08-13 | 10:07 | 14.2
2012-08-13 | 11:07 | 14.95
2012-08-13 | 12:07 | 15.85
2012-08-13 | 13:07 | 17.07
2012-08-13 | 14:07 | 18.29
2012-08-13 | 15:07 | 19.23
2012-08-13 | 16:07 | 20.01
2012-08-13 | 17:07 | 20.48
2012-08-13 | 18:07 | 20.64
2012-08-13 | 19:07 | 20.32
2012-08-13 | 20:07 | 19.85
2012-08-13 | 21:07 | 19.38
2012-08-13 | 22:07 | 19.07
2012-08-13 | 23:07 | 18.6
2012-08-14 | 0:07 | 18.29
2012-08-14 | 1:07 | 17.68
2012-08-14 | 2:07 | 17.22
2012-08-14 | 3:07 | 16.61
2012-08-14 | 4:07 | 16
2012-08-14 | 5:07 | 15.55
2012-08-14 | 6:07 | 15.1
2012-08-14 | 7:07 | 14.5
2012-08-14 | 8:07 | 14.05
2012-08-14 | 9:07 | 13.9
2012-08-14 | 10:07 | 14.2
2012-08-14 | 11:07 | 14.95
2012-08-14 | 12:07 | 15.85
2012-08-14 | 13:07 | 16.91
2012-08-14 | 14:07 | 17.99
2012-08-14 | 15:07 | 18.91
2012-08-14 | 16:07 | 19.69
2012-08-14 | 17:07 | 20.32
2012-08-14 | 18:07 | 20.32
2012-08-14 | 19:07 | 20.01
2012-08-14 | 20:07 | 19.54
2012-08-14 | 21:07 | 19.23
2012-08-14 | 22:07 | 18.76
2012-08-14 | 23:07 | 18.29
2012-08-15 | 0:07 | 17.99
2012-08-15 | 1:07 | 17.52
2012-08-15 | 2:07 | 17.22
2012-08-15 | 3:07 | 16.61
2012-08-15 | 4:07 | 16.31
2012-08-15 | 5:07 | 15.7
2012-08-15 | 6:07 | 15.4
2012-08-15 | 7:07 | 14.95
2012-08-15 | 8:07 | 14.65
2012-08-15 | 9:07 | 14.65
2012-08-15 | 10:07 | 14.95
2012-08-15 | 11:07 | 15.55
2012-08-15 | 12:07 | 16.61
2012-08-15 | 13:07 | 17.68
2012-08-15 | 14:07 | 18.6
2012-08-15 | 15:07 | 19.54
2012-08-15 | 16:07 | 20.17
2012-08-15 | 17:07 | 20.48
2012-08-15 | 18:07 | 20.48
2012-08-15 | 19:07 | 20.01
2012-08-15 | 20:07 | 19.54
2012-08-15 | 21:07 | 19.07
2012-08-15 | 22:07 | 18.6
2012-08-15 | 23:07 | 18.29
2012-08-16 | 0:07 | 17.99
2012-08-16 | 1:07 | 17.68
2012-08-16 | 2:07 | 17.07
2012-08-16 | 3:07 | 16.76
2012-08-16 | 4:07 | 16.15
2012-08-16 | 5:07 | 15.7
2012-08-16 | 6:07 | 15.25
2012-08-16 | 7:07 | 14.8
2012-08-16 | 8:07 | 14.5
2012-08-16 | 9:07 | 14.5
2012-08-16 | 10:07 | 14.65
2012-08-16 | 11:07 | 15.25
2012-08-16 | 12:07 | 16
2012-08-16 | 13:07 | 17.07
2012-08-16 | 14:07 | 17.99
2012-08-16 | 15:07 | 18.76
2012-08-16 | 16:07 | 19.38
2012-08-16 | 17:07 | 19.54
2012-08-16 | 18:07 | 19.69
2012-08-16 | 19:07 | 19.38
2012-08-16 | 20:07 | 19.07
2012-08-16 | 21:07 | 18.6
2012-08-16 | 22:07 | 18.29
2012-08-16 | 23:07 | 17.99
2012-08-17 | 0:07 | 17.68
2012-08-17 | 1:07 | 17.07
2012-08-17 | 2:07 | 16.76
2012-08-17 | 3:07 | 16.15
2012-08-17 | 4:07 | 15.7
2012-08-17 | 5:07 | 15.25
2012-08-17 | 6:07 | 14.8
2012-08-17 | 7:07 | 14.35
2012-08-17 | 8:07 | 14.05
2012-08-17 | 9:07 | 13.9
2012-08-17 | 10:07 | 14.05
2012-08-17 | 11:07 | 14.8
2012-08-17 | 12:07 | 15.85
2012-08-17 | 13:07 | 16.76
2012-08-17 | 14:07 | 17.99
2012-08-17 | 15:07 | 18.91
2012-08-17 | 16:07 | 19.54
2012-08-17 | 17:07 | 20.01
2012-08-17 | 18:07 | 20.01
2012-08-17 | 19:07 | 19.69
2012-08-17 | 20:07 | 19.38
2012-08-17 | 21:07 | 18.91
2012-08-17 | 22:07 | 18.6
2012-08-17 | 23:07 | 18.29
2012-08-18 | 0:07 | 17.83
2012-08-18 | 1:07 | 17.52
2012-08-18 | 2:07 | 17.07
2012-08-18 | 3:07 | 16.76
2012-08-18 | 4:07 | 16.31
2012-08-18 | 5:07 | 15.85
2012-08-18 | 6:07 | 15.4
2012-08-18 | 7:07 | 15.1
2012-08-18 | 8:07 | 14.95
2012-08-18 | 9:07 | 14.8
2012-08-18 | 10:07 | 14.8
2012-08-18 | 11:07 | 14.8
2012-08-18 | 12:07 | 14.8
2012-08-18 | 13:07 | 14.8
2012-08-18 | 14:07 | 14.95
2012-08-18 | 15:07 | 15.85
2012-08-18 | 16:07 | 16.91
2012-08-18 | 17:07 | 17.52
2012-08-18 | 18:07 | 17.83
2012-08-18 | 19:07 | 17.52
2012-08-18 | 20:07 | 17.37
2012-08-18 | 21:07 | 17.07
2012-08-18 | 22:07 | 16.76
2012-08-18 | 23:07 | 16.46
2012-08-19 | 0:07 | 16.31
2012-08-19 | 1:07 | 16.31
2012-08-19 | 2:07 | 16
2012-08-19 | 3:07 | 15.85
2012-08-19 | 4:07 | 15.4
2012-08-19 | 5:07 | 15.1
2012-08-19 | 6:07 | 14.65
2012-08-19 | 7:07 | 14.35
2012-08-19 | 8:07 | 14.05
2012-08-19 | 9:07 | 14.05
2012-08-19 | 10:07 | 14.2
2012-08-19 | 11:07 | 14.95
2012-08-19 | 12:07 | 15.85
2012-08-19 | 13:07 | 16.76
2012-08-19 | 14:07 | 17.83
2012-08-19 | 15:07 | 18.76
2012-08-19 | 16:07 | 19.38
2012-08-19 | 17:07 | 19.69
2012-08-19 | 18:07 | 19.69
2012-08-19 | 19:07 | 19.38
2012-08-19 | 20:07 | 18.91
2012-08-19 | 21:07 | 18.45
2012-08-19 | 22:07 | 18.14
2012-08-19 | 23:07 | 17.83
2012-08-20 | 0:07 | 17.37
2012-08-20 | 1:07 | 16.91
2012-08-20 | 2:07 | 16.46
2012-08-20 | 3:07 | 16
2012-08-20 | 4:07 | 15.4
2012-08-20 | 5:07 | 14.95
2012-08-20 | 6:07 | 14.5
2012-08-20 | 7:07 | 13.9
2012-08-20 | 8:07 | 13.6
2012-08-20 | 9:07 | 13.3
2012-08-20 | 10:07 | 13.45
2012-08-20 | 11:07 | 14.05
2012-08-20 | 12:07 | 15.1
2012-08-20 | 13:07 | 16.15
2012-08-20 | 14:07 | 17.22
2012-08-20 | 15:07 | 18.14
2012-08-20 | 16:07 | 18.91
2012-08-20 | 17:07 | 19.38
2012-08-20 | 18:07 | 19.23
2012-08-20 | 19:07 | 19.07
2012-08-20 | 20:07 | 18.76
2012-08-20 | 21:07 | 18.45
2012-08-20 | 22:07 | 18.14
2012-08-20 | 23:07 | 17.83
2012-08-21 | 0:07 | 17.68
2012-08-21 | 1:07 | 17.37
2012-08-21 | 2:07 | 17.07
2012-08-21 | 3:07 | 16.76
2012-08-21 | 4:07 | 16.31
2012-08-21 | 5:07 | 15.85
2012-08-21 | 6:07 | 15.4
2012-08-21 | 7:07 | 15.1
2012-08-21 | 8:07 | 14.95
2012-08-21 | 9:07 | 14.8
2012-08-21 | 10:07 | 14.95
2012-08-21 | 11:07 | 15.4
2012-08-21 | 12:07 | 16.31
2012-08-21 | 13:07 | 17.22
2012-08-21 | 14:07 | 17.99
2012-08-21 | 15:07 | 18.91
2012-08-21 | 16:07 | 19.54
2012-08-21 | 17:07 | 19.85
2012-08-21 | 18:07 | 19.69
2012-08-21 | 19:07 | 19.23
2012-08-21 | 20:07 | 18.76
2012-08-21 | 21:07 | 18.29
2012-08-21 | 22:07 | 17.83
2012-08-21 | 23:07 | 17.52
2012-08-22 | 0:07 | 17.07
2012-08-22 | 1:07 | 16.76
2012-08-22 | 2:07 | 16.46
2012-08-22 | 3:07 | 15.85
2012-08-22 | 4:07 | 15.4
2012-08-22 | 5:07 | 14.8
2012-08-22 | 6:07 | 14.35
2012-08-22 | 7:07 | 13.75
2012-08-22 | 8:07 | 13.45
2012-08-22 | 9:07 | 13.15
2012-08-22 | 10:07 | 13.3
2012-08-22 | 11:07 | 13.9
2012-08-22 | 12:07 | 14.8
2012-08-22 | 13:07 | 15.55
2012-08-22 | 14:07 | 16.46
2012-08-22 | 15:07 | 17.37
2012-08-22 | 16:07 | 17.99
2012-08-22 | 17:07 | 18.29
2012-08-22 | 18:07 | 18.29
2012-08-22 | 19:07 | 18.14
2012-08-22 | 20:07 | 17.52
2012-08-22 | 21:07 | 17.22
2012-08-22 | 22:07 | 16.91
2012-08-22 | 23:07 | 16.76
2012-08-23 | 0:07 | 16.31
2012-08-23 | 1:07 | 16
2012-08-23 | 2:07 | 15.55
2012-08-23 | 3:07 | 14.95
2012-08-23 | 4:07 | 14.5
2012-08-23 | 5:07 | 14.05
2012-08-23 | 6:07 | 13.6
2012-08-23 | 7:07 | 13.15
2012-08-23 | 8:07 | 12.71
2012-08-23 | 9:07 | 12.56
2012-08-23 | 10:07 | 12.71
2012-08-23 | 11:07 | 13.45
2012-08-23 | 12:07 | 14.35
2012-08-23 | 13:07 | 15.25
2012-08-23 | 14:07 | 16.31
2012-08-23 | 15:07 | 17.07
2012-08-23 | 16:07 | 17.68
2012-08-23 | 17:07 | 18.14
2012-08-23 | 18:07 | 17.99
2012-08-23 | 19:07 | 17.52
2012-08-23 | 20:07 | 16.91
2012-08-23 | 21:07 | 16.46
2012-08-23 | 22:07 | 16
2012-08-23 | 23:07 | 15.7
2012-08-24 | 0:07 | 15.4
2012-08-24 | 1:07 | 14.95
2012-08-24 | 2:07 | 14.5
2012-08-24 | 3:07 | 14.05
2012-08-24 | 4:07 | 13.45
2012-08-24 | 5:07 | 12.86
2012-08-24 | 6:07 | 12.26
2012-08-24 | 7:07 | 11.82
2012-08-24 | 8:07 | 11.53
2012-08-24 | 9:07 | 11.23
2012-08-24 | 10:07 | 11.38
2012-08-24 | 11:07 | 11.97
2012-08-24 | 12:07 | 12.71
2012-08-24 | 13:07 | 13.6
2012-08-24 | 14:07 | 14.5
2012-08-24 | 15:07 | 15.4
2012-08-24 | 16:07 | 16
2012-08-24 | 17:07 | 16.46
2012-08-24 | 18:07 | 16.46
2012-08-24 | 19:07 | 16
2012-08-24 | 20:07 | 15.55
2012-08-24 | 21:07 | 15.1
2012-08-24 | 22:07 | 14.65
2012-08-24 | 23:07 | 14.35
2012-08-25 | 0:07 | 13.9
2012-08-25 | 1:07 | 13.6
2012-08-25 | 2:07 | 13.15
2012-08-25 | 3:07 | 12.71
2012-08-25 | 4:07 | 12.26
2012-08-25 | 5:07 | 11.67
2012-08-25 | 6:07 | 11.23
2012-08-25 | 7:07 | 10.79
2012-08-25 | 8:07 | 10.49
2012-08-25 | 9:07 | 10.35
2012-08-25 | 10:07 | 10.49
2012-08-25 | 11:07 | 10.93
2012-08-25 | 12:07 | 11.82
2012-08-25 | 13:07 | 12.56
2012-08-25 | 14:07 | 13.6
2012-08-25 | 15:07 | 14.5
2012-08-25 | 16:07 | 15.1
2012-08-25 | 17:07 | 15.55
2012-08-25 | 18:07 | 15.55
2012-08-25 | 19:07 | 15.55
2012-08-25 | 20:07 | 15.1
2012-08-25 | 21:07 | 14.8
2012-08-25 | 22:07 | 14.65
2012-08-25 | 23:07 | 14.35
2012-08-26 | 0:07 | 14.05
2012-08-26 | 1:07 | 13.9
2012-08-26 | 2:07 | 13.6
2012-08-26 | 3:07 | 13.15
2012-08-26 | 4:07 | 12.71
2012-08-26 | 5:07 | 12.41
2012-08-26 | 6:07 | 11.97
2012-08-26 | 7:07 | 11.53
2012-08-26 | 8:07 | 11.38
2012-08-26 | 9:07 | 11.08
2012-08-26 | 10:07 | 11.23
2012-08-26 | 11:07 | 11.82
2012-08-26 | 12:07 | 12.71
2012-08-26 | 13:07 | 13.6
2012-08-26 | 14:07 | 14.65
2012-08-26 | 15:07 | 15.55
2012-08-26 | 16:07 | 16.31
2012-08-26 | 17:07 | 16.31
2012-08-26 | 18:07 | 16.46
2012-08-26 | 19:07 | 16.31
2012-08-26 | 20:07 | 16.15
2012-08-26 | 21:07 | 15.7
2012-08-26 | 22:07 | 15.55
2012-08-26 | 23:07 | 15.4
2012-08-27 | 0:07 | 15.25
2012-08-27 | 1:07 | 15.1
2012-08-27 | 2:07 | 14.8
2012-08-27 | 3:07 | 14.5
2012-08-27 | 4:07 | 13.9
2012-08-27 | 5:07 | 13.45
2012-08-27 | 6:07 | 13.01
2012-08-27 | 7:07 | 12.56
2012-08-27 | 8:07 | 12.12
2012-08-27 | 9:07 | 11.82
2012-08-27 | 10:07 | 11.97
2012-08-27 | 11:07 | 12.41
2012-08-27 | 12:07 | 13.15
2012-08-27 | 13:07 | 14.05
2012-08-27 | 14:07 | 14.95
2012-08-27 | 15:07 | 15.7
2012-08-27 | 16:07 | 16.46
2012-08-27 | 17:07 | 16.76
2012-08-27 | 18:07 | 16.76
2012-08-27 | 19:07 | 16.61
2012-08-27 | 20:07 | 16.61
2012-08-27 | 21:07 | 16.31
2012-08-27 | 22:07 | 16
2012-08-27 | 23:07 | 15.85
2012-08-28 | 0:07 | 15.7
2012-08-28 | 1:07 | 15.25
2012-08-28 | 2:07 | 14.95
2012-08-28 | 3:07 | 14.5
2012-08-28 | 4:07 | 14.2
2012-08-28 | 5:07 | 13.6
2012-08-28 | 6:07 | 13.15
2012-08-28 | 7:07 | 12.86
2012-08-28 | 8:07 | 12.56
2012-08-28 | 9:07 | 12.41
2012-08-28 | 10:07 | 12.56
2012-08-28 | 11:07 | 13.01
2012-08-28 | 12:07 | 13.75
2012-08-28 | 13:07 | 14.5
2012-08-28 | 14:07 | 14.95
2012-08-28 | 15:07 | 15.85
2012-08-28 | 16:07 | 16.61
2012-08-28 | 17:07 | 16.91
2012-08-28 | 18:07 | 16.91
2012-08-28 | 19:07 | 16.46
2012-08-28 | 20:07 | 15.85
2012-08-28 | 21:07 | 15.4
2012-08-28 | 22:07 | 15.1
2012-08-28 | 23:07 | 14.95
2012-08-29 | 0:07 | 14.65
2012-08-29 | 1:07 | 14.35
2012-08-29 | 2:07 | 14.05
2012-08-29 | 3:07 | 13.75
2012-08-29 | 4:07 | 13.15
2012-08-29 | 5:07 | 12.71
2012-08-29 | 6:07 | 12.26
2012-08-29 | 7:07 | 11.97
2012-08-29 | 8:07 | 11.53
2012-08-29 | 9:07 | 11.38
2012-08-29 | 10:07 | 11.38
2012-08-29 | 11:07 | 11.97
2012-08-29 | 12:07 | 12.71
2012-08-29 | 13:07 | 13.6
2012-08-29 | 14:07 | 14.5
2012-08-29 | 15:07 | 15.4
2012-08-29 | 16:07 | 15.85
2012-08-29 | 17:07 | 16.15
2012-08-29 | 18:07 | 16.31
2012-08-29 | 19:07 | 16
2012-08-29 | 20:07 | 15.7
2012-08-29 | 21:07 | 15.25
2012-08-29 | 22:07 | 14.95
2012-08-29 | 23:07 | 14.65
2012-08-30 | 0:07 | 14.2
2012-08-30 | 1:07 | 13.9
2012-08-30 | 2:07 | 13.45
2012-08-30 | 3:07 | 13.01
2012-08-30 | 4:07 | 12.56
2012-08-30 | 5:07 | 12.12
2012-08-30 | 6:07 | 11.67
2012-08-30 | 7:07 | 11.23
2012-08-30 | 8:07 | 10.93
2012-08-30 | 9:07 | 10.79
2012-08-30 | 10:07 | 10.79
2012-08-30 | 11:07 | 11.38
2012-08-30 | 12:07 | 12.26
2012-08-30 | 13:07 | 13.3
2012-08-30 | 14:07 | 14.2
2012-08-30 | 15:07 | 15.1
2012-08-30 | 16:07 | 15.85
2012-08-30 | 17:07 | 16.46
2012-08-30 | 18:07 | 16.46
2012-08-30 | 19:07 | 16.31
2012-08-30 | 20:07 | 16
2012-08-30 | 21:07 | 15.7
2012-08-30 | 22:07 | 15.25
2012-08-30 | 23:07 | 14.95
2012-08-31 | 0:07 | 14.65
2012-08-31 | 1:07 | 14.5
2012-08-31 | 2:07 | 14.05
2012-08-31 | 3:07 | 13.75
2012-08-31 | 4:07 | 13.45
2012-08-31 | 5:07 | 13.01
2012-08-31 | 6:07 | 12.56
2012-08-31 | 7:07 | 12.12
2012-08-31 | 8:07 | 11.82
2012-08-31 | 9:07 | 11.67
2012-08-31 | 10:07 | 11.82
2012-08-31 | 11:07 | 12.26
2012-08-31 | 12:07 | 13.15
2012-08-31 | 13:07 | 13.9
2012-08-31 | 14:07 | 14.8
2012-08-31 | 15:07 | 15.7
2012-08-31 | 16:07 | 16.15
2012-08-31 | 17:07 | 16.61
2012-08-31 | 18:07 | 16.61
2012-08-31 | 19:07 | 16.31
2012-08-31 | 20:07 | 15.85
2012-08-31 | 21:07 | 15.55
2012-08-31 | 22:07 | 15.25
2012-08-31 | 23:07 | 14.95
2012-09-01 | 0:07 | 14.65
2012-09-01 | 1:07 | 14.2
2012-09-01 | 2:07 | 13.9
2012-09-01 | 3:07 | 13.45
2012-09-01 | 4:07 | 13.01
2012-09-01 | 5:07 | 12.41
2012-09-01 | 6:07 | 11.97
2012-09-01 | 7:07 | 11.53
2012-09-01 | 8:07 | 11.08
2012-09-01 | 9:07 | 10.93
2012-09-01 | 10:07 | 10.93
2012-09-01 | 11:07 | 11.53
2012-09-01 | 12:07 | 12.41
2012-09-01 | 13:07 | 13.3
2012-09-01 | 14:07 | 14.2
2012-09-01 | 15:07 | 15.1
2012-09-01 | 16:07 | 15.7
2012-09-01 | 17:07 | 16.15
2012-09-01 | 18:07 | 16.15
2012-09-01 | 19:07 | 15.85
2012-09-01 | 20:07 | 15.55
2012-09-01 | 21:07 | 14.95
2012-09-01 | 22:07 | 14.65
2012-09-01 | 23:07 | 14.35
2012-09-02 | 0:07 | 14.05
2012-09-02 | 1:07 | 13.75
2012-09-02 | 2:07 | 13.3
2012-09-02 | 3:07 | 12.86
2012-09-02 | 4:07 | 12.41
2012-09-02 | 5:07 | 11.97
2012-09-02 | 6:07 | 11.53
2012-09-02 | 7:07 | 11.08
2012-09-02 | 8:07 | 10.64
2012-09-02 | 9:07 | 10.35
2012-09-02 | 10:07 | 10.49
2012-09-02 | 11:07 | 10.93
2012-09-02 | 12:07 | 11.82
2012-09-02 | 13:07 | 12.71
2012-09-02 | 14:07 | 13.6
2012-09-02 | 15:07 | 14.35
2012-09-02 | 16:07 | 14.95
2012-09-02 | 17:07 | 15.55
2012-09-02 | 18:07 | 15.7
2012-09-02 | 19:07 | 15.55
2012-09-02 | 20:07 | 15.25
2012-09-02 | 21:07 | 14.8
2012-09-02 | 22:07 | 14.5
2012-09-02 | 23:07 | 14.2
2012-09-03 | 0:07 | 13.9
2012-09-03 | 1:07 | 13.6
2012-09-03 | 2:07 | 13.3
2012-09-03 | 3:07 | 12.86
2012-09-03 | 4:07 | 12.56
2012-09-03 | 5:07 | 11.97
2012-09-03 | 6:07 | 11.67
2012-09-03 | 7:07 | 11.23
2012-09-03 | 8:07 | 10.93
2012-09-03 | 9:07 | 10.79
2012-09-03 | 10:07 | 10.79
2012-09-03 | 11:07 | 11.38
2012-09-03 | 12:07 | 12.26
2012-09-03 | 13:07 | 13.3
2012-09-03 | 14:07 | 14.2
2012-09-03 | 15:07 | 15.1
2012-09-03 | 16:07 | 15.85
2012-09-03 | 17:07 | 16.31
2012-09-03 | 18:07 | 16.46
2012-09-03 | 19:07 | 16.31
2012-09-03 | 20:07 | 15.85
2012-09-03 | 21:07 | 15.55
2012-09-03 | 22:07 | 15.1
2012-09-03 | 23:07 | 14.8
2012-09-04 | 0:07 | 14.5
2012-09-04 | 1:07 | 14.2
2012-09-04 | 2:07 | 13.75
2012-09-04 | 3:07 | 13.45
2012-09-04 | 4:07 | 13.01
2012-09-04 | 5:07 | 12.56
2012-09-04 | 6:07 | 12.12
2012-09-04 | 7:07 | 11.82
2012-09-04 | 8:07 | 11.38
2012-09-04 | 9:07 | 11.23
2012-09-04 | 10:07 | 11.23
2012-09-04 | 11:07 | 11.67
2012-09-04 | 12:07 | 12.41
2012-09-04 | 13:07 | 13.3
2012-09-04 | 14:07 | 14.05
2012-09-04 | 15:07 | 14.95
2012-09-04 | 16:07 | 15.7
2012-09-04 | 17:07 | 16
2012-09-04 | 18:07 | 16.15
2012-09-04 | 19:07 | 16
2012-09-04 | 20:07 | 15.7
2012-09-04 | 21:07 | 15.4
2012-09-04 | 22:07 | 15.1
2012-09-04 | 23:07 | 14.8
2012-09-05 | 0:07 | 14.5
2012-09-05 | 1:07 | 14.2
2012-09-05 | 2:07 | 13.9
2012-09-05 | 3:07 | 13.45
2012-09-05 | 4:07 | 13.01
2012-09-05 | 5:07 | 12.56
2012-09-05 | 6:07 | 12.12
2012-09-05 | 7:07 | 11.82
2012-09-05 | 8:07 | 11.53
2012-09-05 | 9:07 | 11.23
2012-09-05 | 10:07 | 11.38
2012-09-05 | 11:07 | 11.67
2012-09-05 | 12:07 | 12.41
2012-09-05 | 13:07 | 13.3
2012-09-05 | 14:07 | 14.2
2012-09-05 | 15:07 | 14.95
2012-09-05 | 16:07 | 15.7
2012-09-05 | 17:07 | 16.15
2012-09-05 | 18:07 | 16.31
2012-09-05 | 19:07 | 16.15
2012-09-05 | 20:07 | 16
2012-09-05 | 21:07 | 15.7
2012-09-05 | 22:07 | 15.55
2012-09-05 | 23:07 | 15.25
2012-09-06 | 0:07 | 14.95
2012-09-06 | 1:07 | 14.65
2012-09-06 | 2:07 | 14.35
2012-09-06 | 3:07 | 14.05
2012-09-06 | 4:07 | 13.6
2012-09-06 | 5:07 | 13.15
2012-09-06 | 6:07 | 12.71
2012-09-06 | 7:07 | 12.41
2012-09-06 | 8:07 | 11.97
2012-09-06 | 9:07 | 11.82
2012-09-06 | 10:07 | 11.82
2012-09-06 | 11:07 | 12.12
2012-09-06 | 12:07 | 12.71
2012-09-06 | 13:07 | 13.6
2012-09-06 | 14:07 | 14.35
2012-09-06 | 15:07 | 15.1
2012-09-06 | 16:07 | 15.7
2012-09-06 | 17:07 | 16
2012-09-06 | 18:07 | 16.15
2012-09-06 | 19:07 | 16
2012-09-06 | 20:07 | 15.7
2012-09-06 | 21:07 | 15.4
2012-09-06 | 22:07 | 15.1
2012-09-06 | 23:07 | 14.95
2012-09-07 | 0:07 | 14.65
2012-09-07 | 1:07 | 14.35
2012-09-07 | 2:07 | 14.05
2012-09-07 | 3:07 | 13.6
2012-09-07 | 4:07 | 13.15
2012-09-07 | 5:07 | 12.86
2012-09-07 | 6:07 | 12.26
2012-09-07 | 7:07 | 11.97
2012-09-07 | 8:07 | 11.67
2012-09-07 | 9:07 | 11.38
2012-09-07 | 10:07 | 11.53
2012-09-07 | 11:07 | 11.67
2012-09-07 | 12:07 | 12.41
2012-09-07 | 13:07 | 13.15
2012-09-07 | 14:07 | 14.05
2012-09-07 | 15:07 | 14.8
2012-09-07 | 16:07 | 15.4
2012-09-07 | 17:07 | 15.85
2012-09-07 | 18:07 | 16
2012-09-07 | 19:07 | 15.85
2012-09-07 | 20:07 | 15.55
2012-09-07 | 21:07 | 15.4
2012-09-07 | 22:07 | 15.25
2012-09-07 | 23:07 | 14.95
2012-09-08 | 0:07 | 14.8
2012-09-08 | 1:07 | 14.5
2012-09-08 | 2:07 | 14.05
2012-09-08 | 3:07 | 13.75
2012-09-08 | 4:07 | 13.3
2012-09-08 | 5:07 | 12.86
2012-09-08 | 6:07 | 12.56
2012-09-08 | 7:07 | 12.12
2012-09-08 | 8:07 | 11.82
2012-09-08 | 9:07 | 11.67
2012-09-08 | 10:07 | 11.67
2012-09-08 | 11:07 | 11.97
2012-09-08 | 12:07 | 12.71
2012-09-08 | 13:07 | 13.6
2012-09-08 | 14:07 | 13.9
2012-09-08 | 15:07 | 14.2
2012-09-08 | 16:07 | 14.8
2012-09-08 | 17:07 | 15.25
2012-09-08 | 18:07 | 15.7
2012-09-08 | 19:07 | 15.55
2012-09-08 | 20:07 | 15.4
2012-09-08 | 21:07 | 15.25
2012-09-08 | 22:07 | 15.1
2012-09-08 | 23:07 | 14.95
2012-09-09 | 0:07 | 14.8
2012-09-09 | 1:07 | 14.5
2012-09-09 | 2:07 | 14.2
2012-09-09 | 3:07 | 13.9
2012-09-09 | 4:07 | 13.6
2012-09-09 | 5:07 | 13.3
2012-09-09 | 6:07 | 13.01
2012-09-09 | 7:07 | 12.71
2012-09-09 | 8:07 | 12.41
2012-09-09 | 9:07 | 12.12
2012-09-09 | 10:07 | 12.12
2012-09-09 | 11:07 | 12.56
2012-09-09 | 12:07 | 13.15
2012-09-09 | 13:07 | 13.9
2012-09-09 | 14:07 | 14.5
2012-09-09 | 15:07 | 14.95
2012-09-09 | 16:07 | 15.1
2012-09-09 | 17:07 | 14.95
2012-09-09 | 18:07 | 14.65
2012-09-09 | 19:07 | 14.5
2012-09-09 | 20:07 | 14.2
2012-09-09 | 21:07 | 13.9
2012-09-09 | 22:07 | 13.75
2012-09-09 | 23:07 | 13.45
2012-09-10 | 0:07 | 13.3
2012-09-10 | 1:07 | 13.01
2012-09-10 | 2:07 | 12.56
2012-09-10 | 3:07 | 12.26
2012-09-10 | 4:07 | 11.97
2012-09-10 | 5:07 | 11.67
2012-09-10 | 6:07 | 11.53
2012-09-10 | 7:07 | 11.23
2012-09-10 | 8:07 | 10.93
2012-09-10 | 9:07 | 10.79
2012-09-10 | 10:07 | 10.79
2012-09-10 | 11:07 | 11.23
2012-09-10 | 12:07 | 11.97
2012-09-10 | 13:07 | 12.71
2012-09-10 | 14:07 | 13.3
2012-09-10 | 15:07 | 13.9
2012-09-10 | 16:07 | 14.35
2012-09-10 | 17:07 | 14.65
2012-09-10 | 18:07 | 14.65
2012-09-10 | 19:07 | 14.35
2012-09-10 | 20:07 | 13.9
2012-09-10 | 21:07 | 13.6
2012-09-10 | 22:07 | 13.15
2012-09-10 | 23:07 | 12.86
2012-09-11 | 0:07 | 12.41
2012-09-11 | 1:07 | 12.12
2012-09-11 | 2:07 | 11.67
2012-09-11 | 3:07 | 11.23
2012-09-11 | 4:07 | 10.79
2012-09-11 | 5:07 | 10.35
2012-09-11 | 6:07 | 9.9
2012-09-11 | 7:07 | 9.61
2012-09-11 | 8:07 | 9.17
2012-09-11 | 9:07 | 8.87
2012-09-11 | 10:07 | 8.87
2012-09-11 | 11:07 | 9.31
2012-09-11 | 12:07 | 9.9
2012-09-11 | 13:07 | 10.79
2012-09-11 | 14:07 | 11.67
2012-09-11 | 15:07 | 12.26
2012-09-11 | 16:07 | 12.86
2012-09-11 | 17:07 | 13.15
2012-09-11 | 18:07 | 13.15
2012-09-11 | 19:07 | 13.01
2012-09-11 | 20:07 | 12.71
2012-09-11 | 21:07 | 12.26
2012-09-11 | 22:07 | 11.97
2012-09-11 | 23:07 | 11.67
2012-09-12 | 0:07 | 11.38
2012-09-12 | 1:07 | 11.08
2012-09-12 | 2:07 | 10.79
2012-09-12 | 3:07 | 10.49
2012-09-12 | 4:07 | 10.05
2012-09-12 | 5:07 | 9.61
2012-09-12 | 6:07 | 9.31
2012-09-12 | 7:07 | 8.87
2012-09-12 | 8:07 | 8.58
2012-09-12 | 9:07 | 8.28
2012-09-12 | 10:07 | 8.28
2012-09-12 | 11:07 | 8.73
2012-09-12 | 12:07 | 9.31
2012-09-12 | 13:07 | 10.2
2012-09-12 | 14:07 | 11.08
2012-09-12 | 15:07 | 11.97
2012-09-12 | 16:07 | 12.56
2012-09-12 | 17:07 | 12.86
2012-09-12 | 18:07 | 13.01
2012-09-12 | 19:07 | 12.86
2012-09-12 | 20:07 | 12.56
2012-09-12 | 21:07 | 12.26
2012-09-12 | 22:07 | 11.97
2012-09-12 | 23:07 | 11.67
2012-09-13 | 0:07 | 11.38
2012-09-13 | 1:07 | 11.23
2012-09-13 | 2:07 | 10.79
2012-09-13 | 3:07 | 10.64
2012-09-13 | 4:07 | 10.2
2012-09-13 | 5:07 | 9.76
2012-09-13 | 6:07 | 9.31
2012-09-13 | 7:07 | 9.02
2012-09-13 | 8:07 | 8.58
2012-09-13 | 9:07 | 8.43
2012-09-13 | 10:07 | 8.43
2012-09-13 | 11:07 | 8.73
2012-09-13 | 12:07 | 9.46
2012-09-13 | 13:07 | 10.2
2012-09-13 | 14:07 | 10.93
2012-09-13 | 15:07 | 11.82
2012-09-13 | 16:07 | 12.41
2012-09-13 | 17:07 | 12.71
2012-09-13 | 18:07 | 12.86
2012-09-13 | 19:07 | 12.71
2012-09-13 | 20:07 | 12.56
2012-09-13 | 21:07 | 12.26
2012-09-13 | 22:07 | 12.12
2012-09-13 | 23:07 | 11.82
2012-09-14 | 0:07 | 11.53
2012-09-14 | 1:07 | 11.38
2012-09-14 | 2:07 | 11.08
2012-09-14 | 3:07 | 10.79
2012-09-14 | 4:07 | 10.49
2012-09-14 | 5:07 | 10.2
2012-09-14 | 6:07 | 9.9
2012-09-14 | 7:07 | 9.61
2012-09-14 | 8:07 | 9.46
2012-09-14 | 9:07 | 9.31
2012-09-14 | 10:07 | 9.46
2012-09-14 | 11:07 | 9.76
2012-09-14 | 12:07 | 10.49
2012-09-14 | 13:07 | 11.23
2012-09-14 | 14:07 | 12.12
2012-09-14 | 15:07 | 12.86
2012-09-14 | 16:07 | 13.15
2012-09-14 | 17:07 | 13.45
2012-09-14 | 18:07 | 13.45
2012-09-14 | 19:07 | 13.3
2012-09-14 | 20:07 | 13.15
2012-09-14 | 21:07 | 13.01
2012-09-14 | 22:07 | 12.86
2012-09-14 | 23:07 | 12.86
2012-09-15 | 0:07 | 12.71
2012-09-15 | 1:07 | 12.71
2012-09-15 | 2:07 | 12.56
2012-09-15 | 3:07 | 12.41
2012-09-15 | 4:07 | 12.26
2012-09-15 | 5:07 | 12.12
2012-09-15 | 6:07 | 11.82
2012-09-15 | 7:07 | 11.67
2012-09-15 | 8:07 | 11.53
2012-09-15 | 9:07 | 11.38
2012-09-15 | 10:07 | 11.38
2012-09-15 | 11:07 | 11.38
2012-09-15 | 12:07 | 11.67
2012-09-15 | 13:07 | 12.12
2012-09-15 | 14:07 | 12.56
2012-09-15 | 15:07 | 13.01
2012-09-15 | 16:07 | 13.3
2012-09-15 | 17:07 | 13.45
2012-09-15 | 18:07 | 13.45
2012-09-15 | 19:07 | 13.45
2012-09-15 | 20:07 | 13.3
2012-09-15 | 21:07 | 13.15
2012-09-15 | 22:07 | 13.01
2012-09-15 | 23:07 | 12.86
2012-09-16 | 0:07 | 12.56
2012-09-16 | 1:07 | 12.26
2012-09-16 | 2:07 | 12.12
2012-09-16 | 3:07 | 11.82
2012-09-16 | 4:07 | 11.38
2012-09-16 | 5:07 | 11.08
2012-09-16 | 6:07 | 10.79
2012-09-16 | 7:07 | 10.35
2012-09-16 | 8:07 | 10.2
2012-09-16 | 9:07 | 9.9
2012-09-16 | 10:07 | 9.76
2012-09-16 | 11:07 | 9.9
2012-09-16 | 12:07 | 10.49
2012-09-16 | 13:07 | 11.23
2012-09-16 | 14:07 | 11.97
2012-09-16 | 15:07 | 12.71
2012-09-16 | 16:07 | 13.15
2012-09-16 | 17:07 | 13.45
2012-09-16 | 18:07 | 13.45
2012-09-16 | 19:07 | 13.3
2012-09-16 | 20:07 | 13.15
2012-09-16 | 21:07 | 12.86
2012-09-16 | 22:07 | 12.71
2012-09-16 | 23:07 | 12.41
2012-09-17 | 0:07 | 12.12
2012-09-17 | 1:07 | 11.82
2012-09-17 | 2:07 | 11.53
2012-09-17 | 3:07 | 11.23
2012-09-17 | 4:07 | 10.93
2012-09-17 | 5:07 | 10.49
2012-09-17 | 6:07 | 10.2
2012-09-17 | 7:07 | 9.9
2012-09-17 | 8:07 | 9.61
2012-09-17 | 9:07 | 9.46
2012-09-17 | 10:07 | 9.31
2012-09-17 | 11:07 | 9.46
2012-09-17 | 12:07 | 9.9
2012-09-17 | 13:07 | 10.35
2012-09-17 | 14:07 | 11.08
2012-09-17 | 15:07 | 11.82
2012-09-17 | 16:07 | 12.26
2012-09-17 | 17:07 | 12.56
2012-09-17 | 18:07 | 12.71
2012-09-17 | 19:07 | 12.71
2012-09-17 | 20:07 | 12.56
2012-09-17 | 21:07 | 12.41
2012-09-17 | 22:07 | 12.26
2012-09-17 | 23:07 | 12.12
2012-09-18 | 0:07 | 11.97
2012-09-18 | 1:07 | 11.67
2012-09-18 | 2:07 | 11.53
2012-09-18 | 3:07 | 11.23
2012-09-18 | 4:07 | 10.93
2012-09-18 | 5:07 | 10.64
2012-09-18 | 6:07 | 10.35
2012-09-18 | 7:07 | 10.05
2012-09-18 | 8:07 | 9.76
2012-09-18 | 9:07 | 9.61
2012-09-18 | 10:07 | 9.76
2012-09-18 | 11:07 | 9.9
2012-09-18 | 12:07 | 10.49
2012-09-18 | 13:07 | 10.93
2012-09-18 | 14:07 | 11.38
2012-09-18 | 15:07 | 11.53
2012-09-18 | 16:07 | 11.82
2012-09-18 | 17:07 | 11.97
2012-09-18 | 18:07 | 11.97
2012-09-18 | 19:07 | 11.97
2012-09-18 | 20:07 | 11.97
2012-09-18 | 21:07 | 11.82
2012-09-18 | 22:07 | 11.67
2012-09-18 | 23:07 | 11.53
2012-09-19 | 0:07 | 11.38
2012-09-19 | 1:07 | 11.23
2012-09-19 | 2:07 | 11.08
2012-09-19 | 3:07 | 10.79
2012-09-19 | 4:07 | 10.64
2012-09-19 | 5:07 | 10.35
2012-09-19 | 6:07 | 10.2
2012-09-19 | 7:07 | 9.9
2012-09-19 | 8:07 | 9.76
2012-09-19 | 9:07 | 9.61
2012-09-19 | 10:07 | 9.61
2012-09-19 | 11:07 | 9.9
2012-09-19 | 12:07 | 10.35
2012-09-19 | 13:07 | 10.79
2012-09-19 | 14:07 | 11.67
2012-09-19 | 15:07 | 12.26
2012-09-19 | 16:07 | 12.71
2012-09-19 | 17:07 | 13.01
2012-09-19 | 18:07 | 13.15
2012-09-19 | 19:07 | 13.15
2012-09-19 | 20:07 | 13.01
2012-09-19 | 21:07 | 12.86
2012-09-19 | 22:07 | 12.56
2012-09-19 | 23:07 | 12.56
2012-09-20 | 0:07 | 12.26
2012-09-20 | 1:07 | 12.12
2012-09-20 | 2:07 | 11.97
2012-09-20 | 3:07 | 11.67
2012-09-20 | 4:07 | 11.38
2012-09-20 | 5:07 | 11.08
2012-09-20 | 6:07 | 10.79
2012-09-20 | 7:07 | 10.49
2012-09-20 | 8:07 | 10.2
2012-09-20 | 9:07 | 10.05
2012-09-20 | 10:07 | 10.05
2012-09-20 | 11:07 | 10.2
2012-09-20 | 12:07 | 10.79
2012-09-20 | 13:07 | 11.53
2012-09-20 | 14:07 | 12.26
2012-09-20 | 15:07 | 13.01
2012-09-20 | 16:07 | 13.6
2012-09-20 | 17:07 | 13.9
2012-09-20 | 18:07 | 14.05
2012-09-20 | 19:07 | 13.9
2012-09-20 | 20:07 | 13.75
2012-09-20 | 21:07 | 13.6
2012-09-20 | 22:07 | 13.45
2012-09-20 | 23:07 | 13.15
2012-09-21 | 0:07 | 13.01
2012-09-21 | 1:07 | 12.86
2012-09-21 | 2:07 | 12.56
2012-09-21 | 3:07 | 12.26
2012-09-21 | 4:07 | 11.97
2012-09-21 | 5:07 | 11.67
2012-09-21 | 6:07 | 11.38
2012-09-21 | 7:07 | 11.08
2012-09-21 | 8:07 | 10.79
2012-09-21 | 9:07 | 10.49
2012-09-21 | 10:07 | 10.49
2012-09-21 | 11:07 | 10.64
2012-09-21 | 12:07 | 11.08
2012-09-21 | 13:07 | 11.67
2012-09-21 | 14:07 | 12.26
2012-09-21 | 15:07 | 12.86
2012-09-21 | 16:07 | 13.45
2012-09-21 | 17:07 | 13.75
2012-09-21 | 18:07 | 13.9
2012-09-21 | 19:07 | 14.05
2012-09-21 | 20:07 | 13.9
2012-09-21 | 21:07 | 13.75
2012-09-21 | 22:07 | 13.6
2012-09-21 | 23:07 | 13.6
2012-09-22 | 0:07 | 13.45
2012-09-22 | 1:07 | 13.3
2012-09-22 | 2:07 | 13.01
2012-09-22 | 3:07 | 12.71
2012-09-22 | 4:07 | 12.41
2012-09-22 | 5:07 | 12.12
2012-09-22 | 6:07 | 11.67
2012-09-22 | 7:07 | 11.38
2012-09-22 | 8:07 | 10.93
2012-09-22 | 9:07 | 10.64
2012-09-22 | 10:07 | 10.64
2012-09-22 | 11:07 | 10.79
2012-09-22 | 12:07 | 11.23
2012-09-22 | 13:07 | 11.67
2012-09-22 | 14:07 | 12.12
2012-09-22 | 15:07 | 12.56
2012-09-22 | 16:07 | 12.86
2012-09-22 | 17:07 | 13.01
2012-09-22 | 18:07 | 13.01
2012-09-22 | 19:07 | 12.86
2012-09-22 | 20:07 | 12.71
2012-09-22 | 21:07 | 12.56
2012-09-22 | 22:07 | 12.56
2012-09-22 | 23:07 | 12.41
2012-09-23 | 0:07 | 12.26
2012-09-23 | 1:07 | 12.26
2012-09-23 | 2:07 | 12.12
2012-09-23 | 3:07 | 11.97
2012-09-23 | 4:07 | 11.82
2012-09-23 | 5:07 | 11.67
2012-09-23 | 6:07 | 11.53
2012-09-23 | 7:07 | 11.38
2012-09-23 | 8:07 | 11.23
2012-09-23 | 9:07 | 11.08
2012-09-23 | 10:07 | 11.08
2012-09-23 | 11:07 | 11.23
2012-09-23 | 12:07 | 11.67
2012-09-23 | 13:07 | 12.12
2012-09-23 | 14:07 | 12.71
2012-09-23 | 15:07 | 13.15
2012-09-23 | 16:07 | 13.3
2012-09-23 | 17:07 | 13.6
2012-09-23 | 18:07 | 13.6
2012-09-23 | 19:07 | 13.3
2012-09-23 | 20:07 | 13.15
2012-09-23 | 21:07 | 12.86
2012-09-23 | 22:07 | 12.71
2012-09-23 | 23:07 | 12.41
2012-09-24 | 0:07 | 12.12
2012-09-24 | 1:07 | 11.67
2012-09-24 | 2:07 | 11.53
2012-09-24 | 3:07 | 11.23
2012-09-24 | 4:07 | 10.93
2012-09-24 | 5:07 | 10.64
2012-09-24 | 6:07 | 10.2
2012-09-24 | 7:07 | 10.05
2012-09-24 | 8:07 | 9.76
2012-09-24 | 9:07 | 9.46
2012-09-24 | 10:07 | 9.46
2012-09-24 | 11:07 | 9.61
2012-09-24 | 12:07 | 10.05
2012-09-24 | 13:07 | 10.64
2012-09-24 | 14:07 | 11.23
2012-09-24 | 15:07 | 11.82
2012-09-24 | 16:07 | 12.26
2012-09-24 | 17:07 | 12.56
2012-09-24 | 18:07 | 12.71
2012-09-24 | 19:07 | 12.71
2012-09-24 | 20:07 | 12.56
2012-09-24 | 21:07 | 12.56
2012-09-24 | 22:07 | 12.41
2012-09-24 | 23:07 | 12.26
2012-09-25 | 0:07 | 12.12
2012-09-25 | 1:07 | 11.97
2012-09-25 | 2:07 | 11.67
2012-09-25 | 3:07 | 11.53
2012-09-25 | 4:07 | 11.38
2012-09-25 | 5:07 | 11.08
2012-09-25 | 6:07 | 10.79
2012-09-25 | 7:07 | 10.49
2012-09-25 | 8:07 | 10.2
2012-09-25 | 9:07 | 10.05
2012-09-25 | 10:07 | 10.05
2012-09-25 | 11:07 | 10.2
2012-09-25 | 12:07 | 10.79
2012-09-25 | 13:07 | 11.53
2012-09-25 | 14:07 | 12.12
2012-09-25 | 15:07 | 12.71
2012-09-25 | 16:07 | 13.15
2012-09-25 | 17:07 | 13.45
2012-09-25 | 18:07 | 13.6
2012-09-25 | 19:07 | 13.45
2012-09-25 | 20:07 | 13.15
2012-09-25 | 21:07 | 12.86
2012-09-25 | 22:07 | 12.56
2012-09-25 | 23:07 | 12.41
2012-09-26 | 0:07 | 12.12
2012-09-26 | 1:07 | 11.82
2012-09-26 | 2:07 | 11.53
2012-09-26 | 3:07 | 11.23
2012-09-26 | 4:07 | 10.93
2012-09-26 | 5:07 | 10.64
2012-09-26 | 6:07 | 10.2
2012-09-26 | 7:07 | 9.76
2012-09-26 | 8:07 | 9.46
2012-09-26 | 9:07 | 9.17
2012-09-26 | 10:07 | 9.02
2012-09-26 | 11:07 | 9.17
2012-09-26 | 12:07 | 9.76
2012-09-26 | 13:07 | 10.49
2012-09-26 | 14:07 | 11.08
2012-09-26 | 15:07 | 11.82
2012-09-26 | 16:07 | 12.26
2012-09-26 | 17:07 | 12.41
2012-09-26 | 18:07 | 12.56
2012-09-26 | 19:07 | 12.41
2012-09-26 | 20:07 | 12.26
2012-09-26 | 21:07 | 11.97
2012-09-26 | 22:07 | 11.67
2012-09-26 | 23:07 | 11.53
2012-09-27 | 0:07 | 11.23
2012-09-27 | 1:07 | 11.08
2012-09-27 | 2:07 | 10.79
2012-09-27 | 3:07 | 10.64
2012-09-27 | 4:07 | 10.35
2012-09-27 | 5:07 | 10.05
2012-09-27 | 6:07 | 9.76
2012-09-27 | 7:07 | 9.31
2012-09-27 | 8:07 | 9.17
2012-09-27 | 9:07 | 8.87
2012-09-27 | 10:07 | 8.73
2012-09-27 | 11:07 | 9.02
2012-09-27 | 12:07 | 9.31
2012-09-27 | 13:07 | 10.05
2012-09-27 | 14:07 | 10.79
2012-09-27 | 15:07 | 11.38
2012-09-27 | 16:07 | 11.67
2012-09-27 | 17:07 | 12.12
2012-09-27 | 18:07 | 12.12
2012-09-27 | 19:07 | 12.12
2012-09-27 | 20:07 | 11.97
2012-09-27 | 21:07 | 11.82
2012-09-27 | 22:07 | 11.82
2012-09-27 | 23:07 | 11.67
2012-09-28 | 0:07 | 11.53
2012-09-28 | 1:07 | 11.53
2012-09-28 | 2:07 | 11.38
2012-09-28 | 3:07 | 11.23
2012-09-28 | 4:07 | 11.08
2012-09-28 | 5:07 | 10.93
2012-09-28 | 6:07 | 10.79
2012-09-28 | 7:07 | 10.64
2012-09-28 | 8:07 | 10.49
2012-09-28 | 9:07 | 10.49
2012-09-28 | 10:07 | 10.49
2012-09-28 | 11:07 | 10.64
2012-09-28 | 12:07 | 11.08
2012-09-28 | 13:07 | 11.67
2012-09-28 | 14:07 | 12.26
2012-09-28 | 15:07 | 12.71
2012-09-28 | 16:07 | 13.15
2012-09-28 | 17:07 | 13.45
2012-09-28 | 18:07 | 13.6
2012-09-28 | 19:07 | 13.6
2012-09-28 | 20:07 | 13.3
2012-09-28 | 21:07 | 13.3
2012-09-28 | 22:07 | 13.01
2012-09-28 | 23:07 | 12.86
2012-09-29 | 0:07 | 12.71
2012-09-29 | 1:07 | 12.56
2012-09-29 | 2:07 | 12.26
2012-09-29 | 3:07 | 12.12
2012-09-29 | 4:07 | 11.97
2012-09-29 | 5:07 | 11.67
2012-09-29 | 6:07 | 11.38
2012-09-29 | 7:07 | 11.08
2012-09-29 | 8:07 | 10.79
2012-09-29 | 9:07 | 10.64
2012-09-29 | 10:07 | 10.49
2012-09-29 | 11:07 | 10.64
2012-09-29 | 12:07 | 11.08
2012-09-29 | 13:07 | 11.82
2012-09-29 | 14:07 | 12.26
2012-09-29 | 15:07 | 13.01
2012-09-29 | 16:07 | 13.45
2012-09-29 | 17:07 | 13.75
2012-09-29 | 18:07 | 13.9
2012-09-29 | 19:07 | 13.9
2012-09-29 | 20:07 | 13.75
2012-09-29 | 21:07 | 13.45
2012-09-29 | 22:07 | 13.3
2012-09-29 | 23:07 | 13.3
2012-09-30 | 0:07 | 13.01
2012-09-30 | 1:07 | 12.71
2012-09-30 | 2:07 | 12.56
2012-09-30 | 3:07 | 12.26
2012-09-30 | 4:07 | 11.97
2012-09-30 | 5:07 | 11.53
2012-09-30 | 6:07 | 11.23
2012-09-30 | 7:07 | 10.93
2012-09-30 | 8:07 | 10.64
2012-09-30 | 9:07 | 10.49
2012-09-30 | 10:07 | 10.2
2012-09-30 | 11:07 | 10.35
2012-09-30 | 12:07 | 10.79
2012-09-30 | 13:07 | 11.38
2012-09-30 | 14:07 | 12.12
2012-09-30 | 15:07 | 12.56
2012-09-30 | 16:07 | 13.01
2012-09-30 | 17:07 | 13.3
2012-09-30 | 18:07 | 13.3
2012-09-30 | 19:07 | 13.3
2012-09-30 | 20:07 | 13.01
2012-09-30 | 21:07 | 12.71
2012-09-30 | 22:07 | 12.56
2012-09-30 | 23:07 | 12.26
2012-10-01 | 0:07 | 12.12
2012-10-01 | 1:07 | 11.82
2012-10-01 | 2:07 | 11.67
2012-10-01 | 3:07 | 11.23
2012-10-01 | 4:07 | 10.93
2012-10-01 | 5:07 | 10.64
2012-10-01 | 6:07 | 10.2
2012-10-01 | 7:07 | 9.9
2012-10-01 | 8:07 | 9.61
2012-10-01 | 9:07 | 9.31
2012-10-01 | 10:07 | 9.17
2012-10-01 | 11:07 | 9.17
2012-10-01 | 12:07 | 9.76
2012-10-01 | 13:07 | 10.35
2012-10-01 | 14:07 | 10.93
2012-10-01 | 15:07 | 11.67
2012-10-01 | 16:07 | 12.12
2012-10-01 | 17:07 | 12.41
2012-10-01 | 18:07 | 12.56
2012-10-01 | 19:07 | 12.56
2012-10-01 | 20:07 | 12.41
2012-10-01 | 21:07 | 12.12
2012-10-01 | 22:07 | 11.97
2012-10-01 | 23:07 | 11.82
2012-10-02 | 0:07 | 11.67
2012-10-02 | 1:07 | 11.53
2012-10-02 | 2:07 | 11.38
2012-10-02 | 3:07 | 11.08
2012-10-02 | 4:07 | 10.79
2012-10-02 | 5:07 | 10.49
2012-10-02 | 6:07 | 10.2
2012-10-02 | 7:07 | 9.9
2012-10-02 | 8:07 | 9.46
2012-10-02 | 9:07 | 9.31
2012-10-02 | 10:07 | 9.17
2012-10-02 | 11:07 | 9.31
2012-10-02 | 12:07 | 9.9
2012-10-02 | 13:07 | 10.64
2012-10-02 | 14:07 | 11.38
2012-10-02 | 15:07 | 11.82
2012-10-02 | 16:07 | 12.26
2012-10-02 | 17:07 | 12.56
2012-10-02 | 18:07 | 12.56
2012-10-02 | 19:07 | 12.56
2012-10-02 | 20:07 | 12.26
2012-10-02 | 21:07 | 11.97
2012-10-02 | 22:07 | 11.82
2012-10-02 | 23:07 | 11.53
2012-10-03 | 0:07 | 11.23
2012-10-03 | 1:07 | 10.79
2012-10-03 | 2:07 | 10.49
2012-10-03 | 3:07 | 10.2
2012-10-03 | 4:07 | 9.76
2012-10-03 | 5:07 | 9.46
2012-10-03 | 6:07 | 9.02
2012-10-03 | 7:07 | 8.73
2012-10-03 | 8:07 | 8.43
2012-10-03 | 9:07 | 8.14
2012-10-03 | 10:07 | 7.84
2012-10-03 | 11:07 | 7.99
2012-10-03 | 12:07 | 8.28
2012-10-03 | 13:07 | 8.73
2012-10-03 | 14:07 | 9.31
2012-10-03 | 15:07 | 9.76
2012-10-03 | 16:07 | 9.9
2012-10-03 | 17:07 | 10.05
2012-10-03 | 18:07 | 10.05
2012-10-03 | 19:07 | 9.9
2012-10-03 | 20:07 | 9.61
2012-10-03 | 21:07 | 9.46
2012-10-03 | 22:07 | 9.17
2012-10-03 | 23:07 | 8.87
2012-10-04 | 0:07 | 8.73
2012-10-04 | 1:07 | 8.43
2012-10-04 | 2:07 | 8.14
2012-10-04 | 3:07 | 7.84
2012-10-04 | 4:07 | 7.7
2012-10-04 | 5:07 | 7.25
2012-10-04 | 6:07 | 6.96
2012-10-04 | 7:07 | 6.66
2012-10-04 | 8:07 | 6.22
2012-10-04 | 9:07 | 5.92
2012-10-04 | 10:07 | 5.78
2012-10-04 | 11:07 | 5.92
2012-10-04 | 12:07 | 6.52
2012-10-04 | 13:07 | 7.25
2012-10-04 | 14:07 | 7.84
2012-10-04 | 15:07 | 8.28
2012-10-04 | 16:07 | 8.73
2012-10-04 | 17:07 | 9.02
2012-10-04 | 18:07 | 8.87
2012-10-04 | 19:07 | 8.87
2012-10-04 | 20:07 | 8.58
2012-10-04 | 21:07 | 8.43
2012-10-04 | 22:07 | 8.14
2012-10-04 | 23:07 | 7.99
2012-10-05 | 0:07 | 7.7
2012-10-05 | 1:07 | 7.55
2012-10-05 | 2:07 | 7.25
2012-10-05 | 3:07 | 6.96
2012-10-05 | 4:07 | 6.66
2012-10-05 | 5:07 | 6.22
2012-10-05 | 6:07 | 5.92
2012-10-05 | 7:07 | 5.48
2012-10-05 | 8:07 | 5.33
2012-10-05 | 9:07 | 5.03
2012-10-05 | 10:07 | 4.89
2012-10-05 | 11:07 | 4.89
2012-10-05 | 12:07 | 5.33
2012-10-05 | 13:07 | 5.92
2012-10-05 | 14:07 | 6.52
2012-10-05 | 15:07 | 7.11
2012-10-05 | 16:07 | 7.55
2012-10-05 | 17:07 | 7.84
2012-10-05 | 18:07 | 7.99
2012-10-05 | 19:07 | 7.84
2012-10-05 | 20:07 | 7.7
2012-10-05 | 21:07 | 7.55
2012-10-05 | 22:07 | 7.4
2012-10-05 | 23:07 | 7.11
2012-10-06 | 0:07 | 6.96
2012-10-06 | 1:07 | 6.81
2012-10-06 | 2:07 | 6.52
2012-10-06 | 3:07 | 6.37
2012-10-06 | 4:07 | 6.07
2012-10-06 | 5:07 | 5.78
2012-10-06 | 6:07 | 5.48
2012-10-06 | 7:07 | 5.03
2012-10-06 | 8:07 | 4.74
2012-10-06 | 9:07 | 4.59
2012-10-06 | 10:07 | 4.44
2012-10-06 | 11:07 | 4.59
2012-10-06 | 12:07 | 5.03
2012-10-06 | 13:07 | 5.78
2012-10-06 | 14:07 | 6.37
2012-10-06 | 15:07 | 6.96
2012-10-06 | 16:07 | 7.4
2012-10-06 | 17:07 | 7.7
2012-10-06 | 18:07 | 7.7
2012-10-06 | 19:07 | 7.7
2012-10-06 | 20:07 | 7.55
2012-10-06 | 21:07 | 7.4
2012-10-06 | 22:07 | 7.25
2012-10-06 | 23:07 | 6.96
2012-10-07 | 0:07 | 6.81
2012-10-07 | 1:07 | 6.66
2012-10-07 | 2:07 | 6.37
2012-10-07 | 3:07 | 6.22
2012-10-07 | 4:07 | 5.92
2012-10-07 | 5:07 | 5.48
2012-10-07 | 6:07 | 5.18
2012-10-07 | 7:07 | 4.89
2012-10-07 | 8:07 | 4.59
2012-10-07 | 9:07 | 4.44
2012-10-07 | 10:07 | 4.29
2012-10-07 | 11:07 | 4.29
2012-10-07 | 12:07 | 4.89
2012-10-07 | 13:07 | 5.63
2012-10-07 | 14:07 | 6.22
2012-10-07 | 15:07 | 6.81
2012-10-07 | 16:07 | 7.25
2012-10-07 | 17:07 | 7.55
2012-10-07 | 18:07 | 7.7
2012-10-07 | 19:07 | 7.7
2012-10-07 | 20:07 | 7.7
2012-10-07 | 21:07 | 7.55
2012-10-07 | 22:07 | 7.25
2012-10-07 | 23:07 | 7.11
2012-10-08 | 0:07 | 6.96
2012-10-08 | 1:07 | 6.81
2012-10-08 | 2:07 | 6.81
2012-10-08 | 3:07 | 6.52
2012-10-08 | 4:07 | 6.22
2012-10-08 | 5:07 | 5.92
2012-10-08 | 6:07 | 5.63
2012-10-08 | 7:07 | 5.33
2012-10-08 | 8:07 | 5.03
2012-10-08 | 9:07 | 4.74
2012-10-08 | 10:07 | 4.74
2012-10-08 | 11:07 | 4.89
2012-10-08 | 12:07 | 5.33
2012-10-08 | 13:07 | 5.92
2012-10-08 | 14:07 | 6.66
2012-10-08 | 15:07 | 7.25
2012-10-08 | 16:07 | 7.7
2012-10-08 | 17:07 | 7.99
2012-10-08 | 18:07 | 8.28
2012-10-08 | 19:07 | 8.28
2012-10-08 | 20:07 | 8.14
2012-10-08 | 21:07 | 8.14
2012-10-08 | 22:07 | 7.99
2012-10-08 | 23:07 | 7.84
2012-10-09 | 0:07 | 7.7
2012-10-09 | 1:07 | 7.7
2012-10-09 | 2:07 | 7.55
2012-10-09 | 3:07 | 7.4
2012-10-09 | 4:07 | 7.11
2012-10-09 | 5:07 | 6.81
2012-10-09 | 6:07 | 6.52
2012-10-09 | 7:07 | 6.37
2012-10-09 | 8:07 | 6.07
2012-10-09 | 9:07 | 5.92
2012-10-09 | 10:07 | 5.78
2012-10-09 | 11:07 | 5.92
2012-10-09 | 12:07 | 6.37
2012-10-09 | 13:07 | 7.11
2012-10-09 | 14:07 | 7.7
2012-10-09 | 15:07 | 8.28
2012-10-09 | 16:07 | 8.73
2012-10-09 | 17:07 | 9.02
2012-10-09 | 18:07 | 9.17
2012-10-09 | 19:07 | 9.02
2012-10-09 | 20:07 | 9.02
2012-10-09 | 21:07 | 8.87
2012-10-09 | 22:07 | 8.58
2012-10-09 | 23:07 | 8.58
2012-10-10 | 12:06:48 | 8.43
2012-10-10 | 1:06:48 | 8.28
2012-10-10 | 2:06:48 | 8.14
2012-10-10 | 3:06:48 | 7.84
2012-10-10 | 4:06:48 | 7.7
2012-10-10 | 5:06:48 | 7.25
2012-10-10 | 6:06:48 | 6.96
2012-10-10 | 7:06:48 | 6.81
2012-10-10 | 8:06:48 | 6.52
2012-10-10 | 9:06:48 | 6.22
2012-10-10 | 10:06:48 | 6.22
2012-10-10 | 11:06:48 | 6.22
2012-10-10 | 12:06:48 | 6.66
2012-10-10 | 1:06:48 | 7.25
2012-10-10 | 2:06:48 | 7.84
2012-10-10 | 3:06:48 | 8.43
2012-10-10 | 4:06:48 | 8.87
2012-10-10 | 5:06:48 | 9.17
2012-10-10 | 6:06:48 | 9.31
2012-10-10 | 7:06:48 | 9.31
2012-10-10 | 8:06:48 | 9.31
2012-10-10 | 9:06:48 | 9.17
2012-10-10 | 10:06:48 | 9.02
2012-10-10 | 11:06:48 | 8.87
2012-10-11 | 12:06:48 | 8.73
2012-10-11 | 1:06:48 | 8.58
2012-10-11 | 2:06:48 | 8.43
2012-10-11 | 3:06:48 | 8.28
2012-10-11 | 4:06:48 | 7.99
2012-10-11 | 5:06:48 | 7.7
2012-10-11 | 6:06:48 | 7.4
2012-10-11 | 7:06:48 | 7.11
2012-10-11 | 8:06:48 | 6.96
2012-10-11 | 9:06:48 | 6.66
2012-10-11 | 10:06:48 | 6.52
2012-10-11 | 11:06:48 | 6.66
2012-10-11 | 12:06:48 | 7.11
2012-10-11 | 1:06:48 | 7.7
2012-10-11 | 2:06:48 | 8.28
2012-10-11 | 3:06:48 | 8.73
2012-10-11 | 4:06:48 | 9.17
2012-10-11 | 5:06:48 | 9.31
2012-10-11 | 6:06:48 | 9.46
2012-10-11 | 7:06:48 | 9.46
2012-10-11 | 8:06:48 | 9.31
2012-10-11 | 9:06:48 | 9.17
2012-10-11 | 10:06:48 | 9.02
2012-10-11 | 11:06:48 | 8.87
2012-10-12 | 12:06:48 | 8.73
2012-10-12 | 1:06:48 | 8.58
2012-10-12 | 2:06:48 | 8.43
2012-10-12 | 3:06:48 | 8.14
2012-10-12 | 4:06:48 | 7.84
2012-10-12 | 5:06:48 | 7.55
2012-10-12 | 6:06:48 | 7.25
2012-10-12 | 7:06:48 | 6.96
2012-10-12 | 8:06:48 | 6.66
2012-10-12 | 9:06:48 | 6.52
2012-10-12 | 10:06:48 | 6.37
2012-10-12 | 11:06:48 | 6.52
2012-10-12 | 12:06:48 | 6.66
2012-10-12 | 1:06:48 | 6.96
2012-10-12 | 2:06:48 | 7.25
2012-10-12 | 3:06:48 | 7.4
2012-10-12 | 4:06:48 | 7.7
2012-10-12 | 5:06:48 | 7.84
2012-10-12 | 6:06:48 | 8.14
2012-10-12 | 7:06:48 | 8.14
2012-10-12 | 8:06:48 | 8.28
2012-10-12 | 9:06:48 | 8.28
2012-10-12 | 10:06:48 | 8.43
2012-10-12 | 11:06:48 | 8.58
2012-10-13 | 12:06:48 | 8.58
2012-10-13 | 1:06:48 | 8.58
2012-10-13 | 2:06:48 | 8.58
2012-10-13 | 3:06:48 | 8.58
2012-10-13 | 4:06:48 | 8.58
2012-10-13 | 5:06:48 | 8.58
2012-10-13 | 6:06:48 | 8.43
2012-10-13 | 7:06:48 | 8.43
2012-10-13 | 8:06:48 | 8.28
2012-10-13 | 9:06:48 | 8.14
2012-10-13 | 10:06:48 | 7.99
2012-10-13 | 11:06:48 | 8.28
2012-10-13 | 12:06:48 | 8.73
2012-10-13 | 1:06:48 | 9.31
2012-10-13 | 2:06:48 | 9.76
2012-10-13 | 3:06:48 | 10.2
2012-10-13 | 4:06:48 | 10.64
2012-10-13 | 5:06:48 | 11.08
2012-10-13 | 6:06:48 | 11.23
2012-10-13 | 7:06:48 | 11.23
2012-10-13 | 8:06:48 | 11.23
2012-10-13 | 9:06:48 | 11.08
2012-10-13 | 10:06:48 | 10.79
2012-10-13 | 11:06:48 | 10.64
2012-10-14 | 12:06:48 | 10.35
2012-10-14 | 1:06:48 | 10.05
2012-10-14 | 2:06:48 | 9.76
2012-10-14 | 3:06:48 | 9.46
2012-10-14 | 4:06:48 | 9.17
2012-10-14 | 5:06:48 | 9.02
2012-10-14 | 6:06:48 | 8.58
2012-10-14 | 7:06:48 | 8.43
2012-10-14 | 8:06:48 | 8.14
2012-10-14 | 9:06:48 | 7.99
2012-10-14 | 10:06:48 | 7.84
2012-10-14 | 11:06:48 | 7.99
2012-10-14 | 12:06:48 | 7.99
2012-10-14 | 1:06:48 | 8.14
2012-10-14 | 2:06:48 | 8.28
2012-10-14 | 3:06:48 | 8.58
2012-10-14 | 4:06:48 | 8.73
2012-10-14 | 5:06:48 | 8.87
2012-10-14 | 6:06:48 | 9.17
2012-10-14 | 7:06:48 | 9.31
2012-10-14 | 8:06:48 | 9.31
2012-10-14 | 9:06:48 | 9.31
2012-10-14 | 10:06:48 | 9.31
2012-10-14 | 11:06:48 | 9.31
2012-10-15 | 12:06:48 | 9.31
2012-10-15 | 1:06:48 | 9.31
2012-10-15 | 2:06:48 | 9.46
2012-10-15 | 3:06:48 | 9.46
2012-10-15 | 4:06:48 | 9.46
2012-10-15 | 5:06:48 | 9.46
2012-10-15 | 6:06:48 | 9.31
2012-10-15 | 7:06:48 | 9.17
2012-10-15 | 8:06:48 | 9.17
2012-10-15 | 9:06:48 | 9.17
2012-10-15 | 10:06:48 | 9.17
2012-10-15 | 11:06:48 | 9.17
2012-10-15 | 12:06:48 | 9.46
2012-10-15 | 1:06:48 | 9.76
2012-10-15 | 2:06:48 | 9.9
2012-10-15 | 3:06:48 | 10.05
2012-10-15 | 4:06:48 | 10.2
2012-10-15 | 5:06:48 | 10.35
2012-10-15 | 6:06:48 | 10.49
2012-10-15 | 7:06:48 | 10.79
2012-10-15 | 8:06:48 | 10.79
2012-10-15 | 9:06:48 | 10.93
2012-10-15 | 10:06:48 | 10.93
2012-10-15 | 11:06:48 | 11.08
2012-10-16 | 12:06:48 | 11.08
2012-10-16 | 1:06:48 | 11.23
2012-10-16 | 2:06:48 | 11.38
2012-10-16 | 3:06:48 | 10.79
2012-10-16 | 4:06:48 | 10.79
2012-10-16 | 5:06:48 | 10.79
2012-10-16 | 6:06:48 | 10.49
2012-10-16 | 7:06:48 | 10.49
2012-10-16 | 8:06:48 | 10.49
2012-10-16 | 9:06:48 | 10.35
2012-10-16 | 10:06:48 | 10.2
2012-10-16 | 11:06:48 | 10.05
2012-10-16 | 12:06:48 | 10.05
2012-10-16 | 1:06:48 | 10.05
2012-10-16 | 2:06:48 | 10.2
2012-10-16 | 3:06:48 | 10.05
2012-10-16 | 4:06:48 | 9.9
2012-10-16 | 5:06:48 | 9.46
2012-10-16 | 6:06:48 | 9.02
2012-10-16 | 7:06:48 | 8.73
2012-10-16 | 8:06:48 | 8.43
2012-10-16 | 9:06:48 | 8.14
2012-10-16 | 10:06:48 | 7.84
2012-10-16 | 11:06:48 | 7.55
2012-10-17 | 12:06:48 | 7.25
2012-10-17 | 1:06:48 | 6.96
2012-10-17 | 2:06:48 | 6.66
2012-10-17 | 3:06:48 | 6.52
2012-10-17 | 4:06:48 | 6.22
2012-10-17 | 5:06:48 | 5.92
2012-10-17 | 6:06:48 | 5.63
2012-10-17 | 7:06:48 | 5.33
2012-10-17 | 8:06:48 | 5.18
2012-10-17 | 9:06:48 | 4.89
2012-10-17 | 10:06:48 | 4.89
2012-10-17 | 11:06:48 | 5.03
2012-10-17 | 12:06:48 | 5.33
2012-10-17 | 1:06:48 | 5.92
2012-10-17 | 2:06:48 | 6.52
2012-10-17 | 3:06:48 | 6.96
2012-10-17 | 4:06:48 | 7.4
2012-10-17 | 5:06:48 | 7.4
2012-10-17 | 6:06:48 | 7.25
2012-10-17 | 7:06:48 | 7.25
2012-10-17 | 8:06:48 | 6.96
2012-10-17 | 9:06:48 | 6.81
2012-10-17 | 10:06:48 | 6.52
2012-10-17 | 11:06:48 | 6.22
2012-10-18 | 12:06:48 | 5.92
2012-10-18 | 1:06:48 | 5.48
2012-10-18 | 2:06:48 | 5.33
2012-10-18 | 3:06:48 | 5.18
2012-10-18 | 4:06:48 | 5.03
2012-10-18 | 5:06:48 | 5.03
2012-10-18 | 6:06:48 | 4.89
2012-10-18 | 7:06:48 | 4.74
2012-10-18 | 8:06:48 | 4.59
2012-10-18 | 9:06:48 | 4.59
2012-10-18 | 10:06:48 | 4.74
2012-10-18 | 11:06:48 | 5.03
2012-10-18 | 12:06:48 | 5.63
2012-10-18 | 1:06:48 | 6.22
2012-10-18 | 2:06:48 | 6.96
2012-10-18 | 3:06:48 | 7.55
2012-10-18 | 4:06:48 | 7.99
2012-10-18 | 5:06:48 | 7.99
2012-10-18 | 6:06:48 | 7.99
2012-10-18 | 7:06:48 | 7.99
2012-10-18 | 8:06:48 | 7.99
2012-10-18 | 9:06:48 | 7.84
2012-10-18 | 10:06:48 | 7.7
2012-10-18 | 11:06:48 | 7.7
2012-10-19 | 12:06:48 | 7.7
2012-10-19 | 1:06:48 | 7.7
2012-10-19 | 2:06:48 | 7.55
2012-10-19 | 3:06:48 | 7.55
2012-10-19 | 4:06:48 | 7.4
2012-10-19 | 5:06:48 | 7.4
2012-10-19 | 6:06:48 | 7.55
2012-10-19 | 7:06:48 | 7.55
2012-10-19 | 8:06:48 | 7.7
2012-10-19 | 9:06:48 | 7.99
2012-10-19 | 10:06:48 | 8.14
2012-10-19 | 11:06:48 | 8.43
2012-10-19 | 12:06:48 | 8.73
2012-10-19 | 1:06:48 | 8.73
2012-10-19 | 2:06:48 | 9.17
2012-10-19 | 3:06:48 | 9.46
2012-10-19 | 4:06:48 | 10.05
2012-10-19 | 5:06:48 | 10.2
2012-10-19 | 6:06:48 | 9.9
2012-10-19 | 7:06:48 | 9.76
2012-10-19 | 8:06:48 | 9.61
2012-10-19 | 9:06:48 | 9.46
2012-10-19 | 10:06:48 | 9.31
2012-10-19 | 11:06:48 | 9.17
2012-10-20 | 12:06:48 | 9.02
2012-10-20 | 1:06:48 | 8.73
2012-10-20 | 2:06:48 | 8.43
2012-10-20 | 3:06:48 | 8.28
2012-10-20 | 4:06:48 | 8.14
2012-10-20 | 5:06:48 | 7.84
2012-10-20 | 6:06:48 | 7.7
2012-10-20 | 7:06:48 | 7.55
2012-10-20 | 8:06:48 | 7.25
2012-10-20 | 9:06:48 | 7.11
2012-10-20 | 10:06:48 | 7.11
2012-10-20 | 11:06:48 | 7.25
2012-10-20 | 12:06:48 | 7.55
2012-10-20 | 1:06:48 | 7.84
2012-10-20 | 2:06:48 | 7.84
2012-10-20 | 3:06:48 | 7.84
2012-10-20 | 4:06:48 | 8.28
2012-10-20 | 5:06:48 | 8.43
2012-10-20 | 6:06:48 | 8.14
2012-10-20 | 7:06:48 | 7.99
2012-10-20 | 8:06:48 | 7.7
2012-10-20 | 9:06:48 | 7.25
2012-10-20 | 10:06:48 | 6.81
2012-10-20 | 11:06:48 | 6.37
2012-10-21 | 12:06:48 | 5.92
2012-10-21 | 1:06:48 | 5.48
2012-10-21 | 2:06:48 | 5.18
2012-10-21 | 3:06:48 | 4.89
2012-10-21 | 4:06:48 | 4.59
2012-10-21 | 5:06:48 | 4.14
2012-10-21 | 6:06:48 | 3.84
2012-10-21 | 7:06:48 | 3.69
2012-10-21 | 8:06:48 | 3.39
2012-10-21 | 9:06:48 | 3.54
2012-10-21 | 10:06:48 | 3.69
2012-10-21 | 11:06:48 | 4.14
2012-10-21 | 12:06:48 | 4.74
2012-10-21 | 1:06:48 | 4.89
2012-10-21 | 2:06:48 | 5.03
2012-10-21 | 3:06:48 | 5.18
2012-10-21 | 4:06:48 | 5.78
2012-10-21 | 5:06:48 | 6.07
2012-10-21 | 6:06:48 | 6.07
2012-10-21 | 7:06:48 | 6.07
2012-10-21 | 8:06:48 | 6.07
2012-10-21 | 9:06:48 | 6.07
2012-10-21 | 10:06:48 | 5.92
2012-10-21 | 11:06:48 | 5.92
2012-10-22 | 12:06:48 | 5.78
2012-10-22 | 1:06:48 | 5.63
2012-10-22 | 2:06:48 | 5.63
2012-10-22 | 3:06:48 | 5.63
2012-10-22 | 4:06:48 | 5.48
2012-10-22 | 5:06:48 | 5.48
2012-10-22 | 6:06:48 | 5.33
2012-10-22 | 7:06:48 | 5.18
2012-10-22 | 8:06:48 | 5.03
2012-10-22 | 9:06:48 | 5.03
2012-10-22 | 10:06:48 | 5.03
2012-10-22 | 11:06:48 | 5.33
2012-10-22 | 12:06:48 | 5.78
2012-10-22 | 1:06:48 | 5.92
2012-10-22 | 2:06:48 | 6.07
2012-10-22 | 3:06:48 | 6.37
2012-10-22 | 4:06:48 | 6.37
2012-10-22 | 5:06:48 | 6.52
2012-10-22 | 6:06:48 | 6.37
2012-10-22 | 7:06:48 | 6.07
2012-10-22 | 8:06:48 | 5.78
2012-10-22 | 9:06:48 | 5.48
2012-10-22 | 10:06:48 | 5.18
2012-10-22 | 11:06:48 | 4.89
2012-10-23 | 12:06:48 | 4.74
2012-10-23 | 1:06:48 | 4.59
2012-10-23 | 2:06:48 | 4.44
2012-10-23 | 3:06:48 | 4.29
2012-10-23 | 4:06:48 | 4.14
2012-10-23 | 5:06:48 | 3.99
2012-10-23 | 6:06:48 | 3.69
2012-10-23 | 7:06:48 | 3.54
2012-10-23 | 8:06:48 | 3.54
2012-10-23 | 9:06:48 | 3.69
2012-10-23 | 10:06:48 | 3.84
2012-10-23 | 11:06:48 | 4.44
2012-10-23 | 12:06:48 | 4.89
2012-10-23 | 1:06:48 | 5.18
2012-10-23 | 2:06:48 | 5.33
2012-10-23 | 3:06:48 | 5.78
2012-10-23 | 4:06:48 | 6.07
2012-10-23 | 5:06:48 | 6.22
2012-10-23 | 6:06:48 | 6.07
2012-10-23 | 7:06:48 | 5.63
2012-10-23 | 8:06:48 | 5.48
2012-10-23 | 9:06:48 | 5.48
2012-10-23 | 10:06:48 | 5.33
2012-10-23 | 11:06:48 | 5.03
2012-10-24 | 12:06:48 | 4.89
2012-10-24 | 1:06:48 | 4.74
2012-10-24 | 2:06:48 | 4.59
2012-10-24 | 3:06:48 | 4.29
2012-10-24 | 4:06:48 | 4.14
2012-10-24 | 5:06:48 | 3.99
2012-10-24 | 6:06:48 | 3.99
2012-10-24 | 7:06:48 | 3.69
2012-10-24 | 8:06:48 | 3.54
2012-10-24 | 9:06:48 | 3.54
2012-10-24 | 10:06:48 | 3.69
2012-10-24 | 11:06:48 | 4.14
2012-10-24 | 12:06:48 | 4.74
2012-10-24 | 1:06:48 | 5.33
2012-10-24 | 2:06:48 | 5.48
2012-10-24 | 3:06:48 | 5.48
2012-10-24 | 4:06:48 | 5.63
2012-10-24 | 5:06:48 | 5.48
2012-10-24 | 6:06:48 | 5.33
2012-10-24 | 7:06:48 | 5.18
2012-10-24 | 8:06:48 | 5.03
2012-10-24 | 9:06:48 | 4.89
2012-10-24 | 10:06:48 | 4.74
2012-10-24 | 11:06:48 | 4.74
2012-10-25 | 12:06:48 | 4.59
2012-10-25 | 1:06:48 | 4.59
2012-10-25 | 2:06:48 | 4.44
2012-10-25 | 3:06:48 | 4.29
2012-10-25 | 4:06:48 | 4.14
2012-10-25 | 5:06:48 | 3.84
2012-10-25 | 6:06:48 | 3.69
2012-10-25 | 7:06:48 | 3.39
2012-10-25 | 8:06:48 | 3.24
2012-10-25 | 9:06:48 | 3.24
2012-10-25 | 10:06:48 | 3.09
2012-10-25 | 11:06:48 | 3.54
2012-10-25 | 12:06:48 | 4.29
2012-10-25 | 1:06:48 | 4.89
2012-10-25 | 2:06:48 | 5.18
2012-10-25 | 3:06:48 | 5.63
2012-10-25 | 4:06:48 | 5.78
2012-10-25 | 5:06:48 | 5.78
2012-10-25 | 6:06:48 | 5.48
2012-10-25 | 7:06:48 | 5.48
2012-10-25 | 8:06:48 | 5.33
2012-10-25 | 9:06:48 | 5.18
2012-10-25 | 10:06:48 | 4.89
2012-10-25 | 11:06:48 | 4.59
2012-10-26 | 12:06:48 | 4.44
2012-10-26 | 1:06:48 | 4.29
2012-10-26 | 2:06:48 | 4.14
2012-10-26 | 3:06:48 | 4.14
2012-10-26 | 4:06:48 | 3.99
2012-10-26 | 5:06:48 | 3.84
2012-10-26 | 6:06:48 | 3.69
2012-10-26 | 7:06:48 | 3.54
2012-10-26 | 8:06:48 | 3.54
2012-10-26 | 9:06:48 | 3.54
2012-10-26 | 10:06:48 | 3.84
2012-10-26 | 11:06:48 | 4.44
2012-10-26 | 12:06:48 | 5.03
2012-10-26 | 1:06:48 | 6.22
2012-10-26 | 2:06:48 | 6.81
2012-10-26 | 3:06:48 | 6.81
2012-10-26 | 4:06:48 | 6.81
2012-10-26 | 5:06:48 | 6.81
2012-10-26 | 6:06:48 | 6.81
2012-10-26 | 7:06:48 | 6.52
2012-10-26 | 8:06:48 | 6.37
2012-10-26 | 9:06:48 | 6.07
2012-10-26 | 10:06:48 | 5.78
2012-10-26 | 11:06:48 | 5.63
2012-10-27 | 12:06:48 | 5.48
2012-10-27 | 1:06:48 | 5.18
2012-10-27 | 2:06:48 | 5.03
2012-10-27 | 3:06:48 | 4.59
2012-10-27 | 4:06:48 | 4.44
2012-10-27 | 5:06:48 | 4.29
2012-10-27 | 6:06:48 | 4.14
2012-10-27 | 7:06:48 | 3.99
2012-10-27 | 8:06:48 | 3.84
2012-10-27 | 9:06:48 | 3.84
2012-10-27 | 10:06:48 | 3.84
2012-10-27 | 11:06:48 | 4.14
2012-10-27 | 12:06:48 | 4.44
2012-10-27 | 1:06:48 | 4.89
2012-10-27 | 2:06:48 | 5.33
2012-10-27 | 3:06:48 | 6.07
2012-10-27 | 4:06:48 | 6.37
2012-10-27 | 5:06:48 | 6.37
2012-10-27 | 6:06:48 | 6.52
2012-10-27 | 7:06:48 | 6.52
2012-10-27 | 8:06:48 | 6.66
2012-10-27 | 9:06:48 | 7.25
2012-10-27 | 10:06:48 | 7.4
2012-10-27 | 11:06:48 | 7.11
2012-10-28 | 12:06:48 | 7.25
2012-10-28 | 1:06:48 | 7.55
2012-10-28 | 2:06:48 | 7.55
2012-10-28 | 3:06:48 | 7.55
2012-10-28 | 4:06:48 | 7.55
2012-10-28 | 5:06:48 | 7.4
2012-10-28 | 6:06:48 | 7.25
2012-10-28 | 7:06:48 | 7.11
2012-10-28 | 8:06:48 | 7.11
2012-10-28 | 9:06:48 | 7.11
2012-10-28 | 10:06:48 | 7.11
2012-10-28 | 11:06:48 | 7.25
2012-10-28 | 12:06:48 | 7.4
2012-10-28 | 1:06:48 | 7.84
2012-10-28 | 2:06:48 | 7.99
2012-10-28 | 3:06:48 | 8.14
2012-10-28 | 4:06:48 | 8.28
2012-10-28 | 5:06:48 | 8.43
2012-10-28 | 6:06:48 | 8.43
2012-10-28 | 7:06:48 | 8.28
2012-10-28 | 8:06:48 | 8.14
2012-10-28 | 9:06:48 | 7.99
2012-10-28 | 10:06:48 | 8.14
2012-10-28 | 11:06:48 | 8.14
2012-10-29 | 12:06:48 | 8.14
2012-10-29 | 1:06:48 | 8.14
2012-10-29 | 2:06:48 | 8.14
2012-10-29 | 3:06:48 | 8.14
2012-10-29 | 4:06:48 | 7.99
2012-10-29 | 5:06:48 | 7.84
2012-10-29 | 6:06:48 | 7.84
2012-10-29 | 7:06:48 | 7.84
2012-10-29 | 8:06:48 | 7.84
2012-10-29 | 9:06:48 | 7.84
2012-10-29 | 10:06:48 | 7.84
2012-10-29 | 11:06:48 | 7.99
2012-10-29 | 12:06:48 | 8.28
2012-10-29 | 1:06:48 | 8.58
2012-10-29 | 2:06:48 | 9.31
2012-10-29 | 3:06:48 | 9.61
2012-10-29 | 4:06:48 | 9.76
2012-10-29 | 5:06:48 | 9.76
2012-10-29 | 6:06:48 | 9.46
2012-10-29 | 7:06:48 | 9.02
2012-10-29 | 8:06:48 | 8.58
2012-10-29 | 9:06:48 | 8.28
2012-10-29 | 10:06:48 | 8.14
2012-10-29 | 11:06:48 | 7.99
2012-10-30 | 12:06:48 | 7.84
2012-10-30 | 1:06:48 | 7.99
2012-10-30 | 2:06:48 | 7.84
2012-10-30 | 3:06:48 | 7.7
2012-10-30 | 4:06:48 | 7.7
2012-10-30 | 5:06:48 | 7.55
2012-10-30 | 6:06:48 | 7.4
2012-10-30 | 7:06:48 | 7.25
2012-10-30 | 8:06:48 | 7.11
2012-10-30 | 9:06:48 | 6.96
2012-10-30 | 10:06:48 | 6.96
2012-10-30 | 11:06:48 | 7.11
2012-10-30 | 12:06:48 | 7.4
2012-10-30 | 1:06:48 | 7.84
2012-10-30 | 2:06:48 | 7.99
2012-10-30 | 3:06:48 | 8.14
2012-10-30 | 4:06:48 | 8.14
2012-10-30 | 5:06:48 | 8.28
2012-10-30 | 6:06:48 | 8.43
2012-10-30 | 7:06:48 | 8.73
2012-10-30 | 8:06:48 | 8.87
2012-10-30 | 9:06:48 | 8.73
2012-10-30 | 10:06:48 | 8.58
2012-10-30 | 11:06:48 | 8.43
2012-10-31 | 12:06:48 | 8.43
2012-10-31 | 1:06:48 | 8.28
2012-10-31 | 2:06:48 | 8.28
2012-10-31 | 3:06:48 | 8.28
2012-10-31 | 4:06:48 | 8.43
2012-10-31 | 5:06:48 | 8.28
2012-10-31 | 6:06:48 | 8.14
2012-10-31 | 7:06:48 | 7.99
2012-10-31 | 8:06:48 | 7.84
2012-10-31 | 9:06:48 | 7.7
2012-10-31 | 10:06:48 | 7.55
2012-10-31 | 11:06:48 | 7.55
2012-10-31 | 12:06:48 | 7.7
2012-10-31 | 1:06:48 | 7.99
2012-10-31 | 2:06:48 | 8.14
2012-10-31 | 3:06:48 | 8.28
2012-10-31 | 4:06:48 | 8.28
2012-10-31 | 5:06:48 | 8.14
2012-10-31 | 6:06:48 | 7.99
2012-10-31 | 7:06:48 | 7.84
2012-10-31 | 8:06:48 | 7.7
2012-10-31 | 9:06:48 | 7.55
2012-10-31 | 10:06:48 | 7.25
2012-10-31 | 11:06:48 | 7.11
2012-11-01 | 0:07 | 6.96
2012-11-01 | 1:07 | 6.96
2012-11-01 | 2:07 | 6.96
2012-11-01 | 3:07 | 6.81
2012-11-01 | 4:07 | 6.66
2012-11-01 | 5:07 | 6.66
2012-11-01 | 6:07 | 6.37
2012-11-01 | 7:07 | 6.07
2012-11-01 | 8:07 | 6.07
2012-11-01 | 9:07 | 5.78
2012-11-01 | 10:07 | 5.78
2012-11-01 | 11:07 | 5.92
2012-11-01 | 12:07 | 5.92
2012-11-01 | 13:07 | 6.37
2012-11-01 | 14:07 | 6.81
2012-11-01 | 15:07 | 7.11
2012-11-01 | 16:07 | 7.4
2012-11-01 | 17:07 | 7.55
2012-11-01 | 18:07 | 7.4
2012-11-01 | 19:07 | 7.55
2012-11-01 | 20:07 | 7.4
2012-11-01 | 21:07 | 7.25
2012-11-01 | 22:07 | 6.96
2012-11-01 | 23:07 | 6.52
2012-11-02 | 0:07 | 6.22
2012-11-02 | 1:07 | 5.92
2012-11-02 | 2:07 | 5.92
2012-11-02 | 3:07 | 5.78
2012-11-02 | 4:07 | 5.63
2012-11-02 | 5:07 | 5.48
2012-11-02 | 6:07 | 5.18
2012-11-02 | 7:07 | 5.03
2012-11-02 | 8:07 | 4.89
2012-11-02 | 9:07 | 4.74
2012-11-02 | 10:07 | 4.74
2012-11-02 | 11:07 | 4.74
2012-11-02 | 12:07 | 4.89
2012-11-02 | 13:07 | 5.03
2012-11-02 | 14:07 | 5.33
2012-11-02 | 15:07 | 5.48
2012-11-02 | 16:07 | 5.78
2012-11-02 | 17:07 | 5.92
2012-11-02 | 18:07 | 6.07
2012-11-02 | 19:07 | 6.22
2012-11-02 | 20:07 | 6.37
2012-11-02 | 21:07 | 6.37
2012-11-02 | 22:07 | 6.37
2012-11-02 | 23:07 | 6.37
2012-11-03 | 0:07 | 6.37
2012-11-03 | 1:07 | 6.37
2012-11-03 | 2:07 | 6.37
2012-11-03 | 3:07 | 6.37
2012-11-03 | 4:07 | 6.37
2012-11-03 | 5:07 | 6.37
2012-11-03 | 6:07 | 6.37
2012-11-03 | 7:07 | 6.37
2012-11-03 | 8:07 | 6.37
2012-11-03 | 9:07 | 6.37
2012-11-03 | 10:07 | 6.22
2012-11-03 | 11:07 | 6.22
2012-11-03 | 12:07 | 6.37
2012-11-03 | 13:07 | 6.52
2012-11-03 | 14:07 | 6.66
2012-11-03 | 15:07 | 6.81
2012-11-03 | 16:07 | 6.96
2012-11-03 | 17:07 | 7.11
2012-11-03 | 18:07 | 7.11
2012-11-03 | 19:07 | 7.25
2012-11-03 | 20:07 | 7.4
2012-11-03 | 21:07 | 7.55
2012-11-03 | 22:07 | 7.55
2012-11-03 | 23:07 | 7.55
2012-11-04 | 0:07 | 7.55
2012-11-04 | 1:07 | 7.4
2012-11-04 | 2:07 | 7.25
2012-11-04 | 3:07 | 7.11
2012-11-04 | 4:07 | 7.11
2012-11-04 | 5:07 | 7.11
2012-11-04 | 6:07 | 6.96
2012-11-04 | 7:07 | 6.96
2012-11-04 | 8:07 | 6.96
2012-11-04 | 9:07 | 6.81
2012-11-04 | 10:07 | 6.81
2012-11-04 | 11:07 | 6.81
2012-11-04 | 12:07 | 6.96
2012-11-04 | 13:07 | 7.11
2012-11-04 | 14:07 | 7.4
2012-11-04 | 15:07 | 7.55
2012-11-04 | 16:07 | 7.84
2012-11-04 | 17:07 | 8.14
2012-11-04 | 18:07 | 8.28
2012-11-04 | 19:07 | 8.28
2012-11-04 | 20:07 | 8.28
2012-11-04 | 21:07 | 8.28
2012-11-04 | 22:07 | 8.14
2012-11-04 | 23:07 | 8.14
2012-11-05 | 0:07 | 7.99
2012-11-05 | 1:07 | 7.84
2012-11-05 | 2:07 | 7.55
2012-11-05 | 3:07 | 7.4
2012-11-05 | 4:07 | 7.25
2012-11-05 | 5:07 | 7.11
2012-11-05 | 6:07 | 6.96
2012-11-05 | 7:07 | 6.96
2012-11-05 | 8:07 | 6.66
2012-11-05 | 9:07 | 6.52
2012-11-05 | 10:07 | 6.52
2012-11-05 | 11:07 | 6.37
2012-11-05 | 12:07 | 6.52
2012-11-05 | 13:07 | 6.66
2012-11-05 | 14:07 | 6.81
2012-11-05 | 15:07 | 7.11
2012-11-05 | 16:07 | 7.25
2012-11-05 | 17:07 | 7.55
2012-11-05 | 18:07 | 7.7
2012-11-05 | 19:07 | 7.7
2012-11-05 | 20:07 | 7.84
2012-11-05 | 21:07 | 7.7
2012-11-05 | 22:07 | 7.7
2012-11-05 | 23:07 | 7.7
2012-11-06 | 0:07 | 7.55
2012-11-06 | 1:07 | 7.55
2012-11-06 | 2:07 | 7.4
2012-11-06 | 3:07 | 7.25
2012-11-06 | 4:07 | 7.11
2012-11-06 | 5:07 | 6.96
2012-11-06 | 6:07 | 6.81
2012-11-06 | 7:07 | 6.66
2012-11-06 | 8:07 | 6.52
2012-11-06 | 9:07 | 6.52
2012-11-06 | 10:07 | 6.37
2012-11-06 | 11:07 | 6.22
2012-11-06 | 12:07 | 6.37
2012-11-06 | 13:07 | 6.52
2012-11-06 | 14:07 | 6.66
2012-11-06 | 15:07 | 6.96
2012-11-06 | 16:07 | 7.25
2012-11-06 | 17:07 | 7.55
2012-11-06 | 18:07 | 7.84
2012-11-06 | 19:07 | 7.99
2012-11-06 | 20:07 | 8.14
2012-11-06 | 21:07 | 8.14
2012-11-06 | 22:07 | 8.14
2012-11-06 | 23:07 | 8.14
2012-11-07 | 0:07 | 8.14
2012-11-07 | 1:07 | 8.14
2012-11-07 | 2:07 | 7.99
2012-11-07 | 3:07 | 7.99
2012-11-07 | 4:07 | 7.84
2012-11-07 | 5:07 | 7.7
2012-11-07 | 6:07 | 7.7
2012-11-07 | 7:07 | 7.84
2012-11-07 | 8:07 | 7.7
2012-11-07 | 9:07 | 7.55
2012-11-07 | 10:07 | 7.4
2012-11-07 | 11:07 | 7.4
2012-11-07 | 12:07 | 7.25
2012-11-07 | 13:07 | 7.25
2012-11-07 | 14:07 | 7.4
2012-11-07 | 15:07 | 7.55
2012-11-07 | 16:07 | 7.55
2012-11-07 | 17:07 | 7.55
2012-11-07 | 18:07 | 7.55
2012-11-07 | 19:07 | 7.55
2012-11-07 | 20:07 | 7.4
2012-11-07 | 21:07 | 7.25
2012-11-07 | 22:07 | 6.96
2012-11-07 | 23:07 | 6.81
2012-11-08 | 0:07 | 6.37
2012-11-08 | 1:07 | 6.22
2012-11-08 | 2:07 | 5.92
2012-11-08 | 3:07 | 5.78
2012-11-08 | 4:07 | 5.48
2012-11-08 | 5:07 | 5.33
2012-11-08 | 6:07 | 5.18
2012-11-08 | 7:07 | 5.03
2012-11-08 | 8:07 | 4.74
2012-11-08 | 9:07 | 4.59
2012-11-08 | 10:07 | 4.59
2012-11-08 | 11:07 | 4.44
2012-11-08 | 12:07 | 4.44
2012-11-08 | 13:07 | 4.44
2012-11-08 | 14:07 | 4.59
2012-11-08 | 15:07 | 4.59