## WC 026.00
|  | Note: | All | Blue | cells are REQUIRED INFORMATION to grade data!
Project Name: |  | Water Quality Monitoring Program
Site Name: |  | Whychus Creek, Rd 4606
Group/Organization: |  |  | UDWC
LASAR#: | [5 empty] | Case Number:
Site Latitude (decimal): | [5 empty] | Site Description:
Site Longitude (decimal): | [5 empty] | WC 026.00
Elevation:
Temperature Logger ID: |  |  | 4674 |  |  | Contact Name: |  | Mike Logan
Depth (Meters): | [5 empty] | Contact Number: |  | 541-322-3135
Data File Name:
[5 empty] | Pre- Deployment Temperature Check |  |  |  | Initials: | ML
Thermometer ID: |  | 51063402 | Date: | 2013-03-19 |  | Thermometer ID: |  | 51063402 | Date: | 2013-03-19
Low Temp | TEMP | TEMP |  |  |  | High Temp | TEMP | TEMP
TIME | MASTER | UNIT | Difference | STATUS |  | TIME | MASTER | UNIT | Difference | STATUS
| - | - | - | - |  |  | - | - | - | -
19:23 | 11.8 | 11.67 | 0.13 | GRADE A |  | 20:06 | 19.9 | 19.69 | 0.21 | GRADE A
7:24 | 11.8 | 11.67 | 0.13 | GRADE A |  | 20:07 | 19.9 | 19.69 | 0.21 | GRADE A
19:25 | 11.8 | 11.67 | 0.13 | GRADE A |  | 20:08 | 19.9 | 19.69 | 0.21 | GRADE A
7:26 | 11.8 | 11.67 | 0.13 | GRADE A |  | 20:09 | 19.9 | 19.69 | 0.21 | GRADE A
19:27 | 11.8 | 11.67 | 0.13 | GRADE A |  | 20:10 | 19.8 | 19.69 | 0.11 | GRADE A
7:28 | 11.8 | 11.67 | 0.13 | GRADE A |  | 20:11 | 19.8 | 19.69 | 0.11 | GRADE A
AUDIT VALUES
AUDIT VALUES |  | Water Temperature |  | Air Temperature |  |  | Audit Thermometer ID
Date | Time | Audit | Logger | Audit |  | Logger |  | Comments |  | STATUS
2013-03-30 | 17:29 | 7.8 | 7.8 |  |  |  |  | Initials: |  | GRADE A
<--Comments Line
2013-05-07 | 13:34 | 11.3 | 11.1 |  |  |  |  | Initials: |  | GRADE A
<--Comments Line
2013-06-28 | 16:09 | 14.4 | 14.2 |  |  |  |  | Initials: |  | GRADE A
<--Comments Line
2013-07-31 | 18:44 | 12.6 | 12.7 |  |  |  |  | Initials: |  | GRADE A
<--Comments Line
2013-08-21 | 13:45 | 12.5 | 12.7 |  |  |  |  | Initials: |  | GRADE A
2013-09-26 | 16:30 | 6 | 6.7 |  |  |  |  | <--Comments Line
2013-11-24 | 13:50 | 0 | 0.2 |  |  |  |  | Initials: |  | GRADE A
<--Comments Line
| Date Downloaded: |  | Time: |  |  | Time: |  |  | Time Shift Grade: | Grade A
|  |  | (Computer) |  |  | (Unit)
[5 empty] | Post- Deployment Temperature Check |  |  |  | Initials: | MBL
Thermometer ID: |  | 52096 | Date: | 2014-01-19 |  | Thermometer ID: |  | 52096 | Date: | 2014-01-19
Low Temp | TEMP | TEMP |  |  |  | High Temp | TEMP | TEMP
TIME | MASTER | UNIT | Difference | STATUS |  | TIME | MASTER | UNIT | Difference | STATUS
| - | - | - | - |  |  | - | - | - | -
18:00 | 10.5 | 10.7 | 0.2 | GRADE A |  | 17:00 | 18.1 | 18.3 | 0.2 | GRADE A
18:01 | 10.5 | 10.8 | 0.3 | GRADE A |  | 17:01 | 18.1 | 18.4 | 0.3 | GRADE A
18:02 | 10.5 | 10.8 | 0.3 | GRADE A |  | 17:02 | 18.1 | 18.4 | 0.3 | GRADE A
18:03 | 10.5 | 10.8 | 0.3 | GRADE A |  | 17:03 | 18 | 18.4 | 0.4 | GRADE A
18:04 | 10.5 | 10.8 | 0.3 | GRADE A |  | 17:04 | 18 | 18.4 | 0.4 | GRADE A
18:05 | 10.6 | 10.9 | 0.3 | GRADE A |  | 17:05 | 18 | 18.4 | 0.4 | GRADE A
COMMENTS: | As of around 10-1-13 Logger was in the former main channel, but river changed course and left it in a side pool!
Override Instructions

## 4674 Data
Date | Time | °C
2013-03-30 | 17:46 | 7.84
2013-03-30 | 18:46 | 7.84
2013-03-30 | 19:46 | 7.84
2013-03-30 | 20:46 | 7.84
2013-03-30 | 21:46 | 7.7
2013-03-30 | 22:46 | 7.25
2013-03-30 | 23:46 | 6.66
2013-03-31 | 0:46 | 6.07
2013-03-31 | 1:46 | 5.63
2013-03-31 | 2:46 | 5.18
2013-03-31 | 3:46 | 4.74
2013-03-31 | 4:46 | 4.29
2013-03-31 | 5:46 | 3.84
2013-03-31 | 6:46 | 3.54
2013-03-31 | 7:46 | 3.39
2013-03-31 | 8:46 | 3.39
2013-03-31 | 9:46 | 3.69
2013-03-31 | 10:46 | 4.44
2013-03-31 | 11:46 | 5.48
2013-03-31 | 12:46 | 6.52
2013-03-31 | 13:46 | 7.4
2013-03-31 | 14:46 | 7.84
2013-03-31 | 15:46 | 7.99
2013-03-31 | 16:46 | 7.99
2013-03-31 | 17:46 | 7.84
2013-03-31 | 18:46 | 7.84
2013-03-31 | 19:46 | 7.99
2013-03-31 | 20:46 | 7.99
2013-03-31 | 21:46 | 7.84
2013-03-31 | 22:46 | 7.25
2013-03-31 | 23:46 | 6.66
2013-04-01 | 0:46 | 6.22
2013-04-01 | 1:46 | 5.63
2013-04-01 | 2:46 | 5.18
2013-04-01 | 3:46 | 4.74
2013-04-01 | 4:46 | 4.44
2013-04-01 | 5:46 | 4.29
2013-04-01 | 6:46 | 4.14
2013-04-01 | 7:46 | 3.99
2013-04-01 | 8:46 | 4.14
2013-04-01 | 9:46 | 4.59
2013-04-01 | 10:46 | 5.33
2013-04-01 | 11:46 | 6.07
2013-04-01 | 12:46 | 7.11
2013-04-01 | 13:46 | 7.99
2013-04-01 | 14:46 | 8.28
2013-04-01 | 15:46 | 8.14
2013-04-01 | 16:46 | 8.14
2013-04-01 | 17:46 | 8.14
2013-04-01 | 18:46 | 7.99
2013-04-01 | 19:46 | 7.84
2013-04-01 | 20:46 | 7.55
2013-04-01 | 21:46 | 7.25
2013-04-01 | 22:46 | 6.52
2013-04-01 | 23:46 | 5.92
2013-04-02 | 0:46 | 5.33
2013-04-02 | 1:46 | 4.89
2013-04-02 | 2:46 | 4.59
2013-04-02 | 3:46 | 4.29
2013-04-02 | 4:46 | 3.84
2013-04-02 | 5:46 | 3.54
2013-04-02 | 6:46 | 3.24
2013-04-02 | 7:46 | 3.09
2013-04-02 | 8:46 | 3.09
2013-04-02 | 9:46 | 3.39
2013-04-02 | 10:46 | 4.14
2013-04-02 | 11:46 | 5.18
2013-04-02 | 12:46 | 6.22
2013-04-02 | 13:46 | 6.96
2013-04-02 | 14:46 | 7.4
2013-04-02 | 15:46 | 7.25
2013-04-02 | 16:46 | 7.4
2013-04-02 | 17:46 | 7.55
2013-04-02 | 18:46 | 7.55
2013-04-02 | 19:46 | 7.25
2013-04-02 | 20:46 | 7.11
2013-04-02 | 21:46 | 6.81
2013-04-02 | 22:46 | 6.22
2013-04-02 | 23:46 | 5.63
2013-04-03 | 0:46 | 5.18
2013-04-03 | 1:46 | 4.74
2013-04-03 | 2:46 | 4.29
2013-04-03 | 3:46 | 3.84
2013-04-03 | 4:46 | 3.39
2013-04-03 | 5:46 | 3.09
2013-04-03 | 6:46 | 2.94
2013-04-03 | 7:46 | 2.79
2013-04-03 | 8:46 | 2.94
2013-04-03 | 9:46 | 3.24
2013-04-03 | 10:46 | 3.99
2013-04-03 | 11:46 | 4.74
2013-04-03 | 12:46 | 5.33
2013-04-03 | 13:46 | 5.92
2013-04-03 | 14:46 | 6.52
2013-04-03 | 15:46 | 6.96
2013-04-03 | 16:46 | 7.11
2013-04-03 | 17:46 | 7.25
2013-04-03 | 18:46 | 7.25
2013-04-03 | 19:46 | 7.25
2013-04-03 | 20:46 | 7.25
2013-04-03 | 21:46 | 7.11
2013-04-03 | 22:46 | 6.81
2013-04-03 | 23:46 | 6.37
2013-04-04 | 0:46 | 6.07
2013-04-04 | 1:46 | 5.78
2013-04-04 | 2:46 | 5.48
2013-04-04 | 3:46 | 5.33
2013-04-04 | 4:46 | 5.03
2013-04-04 | 5:46 | 4.89
2013-04-04 | 6:46 | 4.74
2013-04-04 | 7:46 | 4.59
2013-04-04 | 8:46 | 4.74
2013-04-04 | 9:46 | 4.89
2013-04-04 | 10:46 | 5.03
2013-04-04 | 11:46 | 5.18
2013-04-04 | 12:46 | 5.48
2013-04-04 | 13:46 | 6.22
2013-04-04 | 14:46 | 6.66
2013-04-04 | 15:46 | 6.96
2013-04-04 | 16:46 | 7.25
2013-04-04 | 17:46 | 7.25
2013-04-04 | 18:46 | 7.25
2013-04-04 | 19:46 | 6.96
2013-04-04 | 20:46 | 6.66
2013-04-04 | 21:46 | 5.92
2013-04-04 | 22:46 | 5.33
2013-04-04 | 23:46 | 4.74
2013-04-05 | 0:46 | 4.44
2013-04-05 | 1:46 | 4.14
2013-04-05 | 2:46 | 3.99
2013-04-05 | 3:46 | 3.84
2013-04-05 | 4:46 | 3.84
2013-04-05 | 5:46 | 3.69
2013-04-05 | 6:46 | 3.69
2013-04-05 | 7:46 | 3.69
2013-04-05 | 8:46 | 3.69
2013-04-05 | 9:46 | 3.99
2013-04-05 | 10:46 | 4.29
2013-04-05 | 11:46 | 5.03
2013-04-05 | 12:46 | 5.33
2013-04-05 | 13:46 | 6.66
2013-04-05 | 14:46 | 6.96
2013-04-05 | 15:46 | 6.81
2013-04-05 | 16:46 | 6.22
2013-04-05 | 17:46 | 6.37
2013-04-05 | 18:46 | 6.37
2013-04-05 | 19:46 | 6.07
2013-04-05 | 20:46 | 5.63
2013-04-05 | 21:46 | 5.48
2013-04-05 | 22:46 | 5.18
2013-04-05 | 23:46 | 5.03
2013-04-06 | 0:46 | 4.89
2013-04-06 | 1:46 | 4.74
2013-04-06 | 2:46 | 4.59
2013-04-06 | 3:46 | 4.29
2013-04-06 | 4:46 | 4.29
2013-04-06 | 5:46 | 3.99
2013-04-06 | 6:46 | 3.99
2013-04-06 | 7:46 | 3.99
2013-04-06 | 8:46 | 3.99
2013-04-06 | 9:46 | 4.29
2013-04-06 | 10:46 | 4.59
2013-04-06 | 11:46 | 5.33
2013-04-06 | 12:46 | 5.78
2013-04-06 | 13:46 | 6.81
2013-04-06 | 14:46 | 6.81
2013-04-06 | 15:46 | 5.63
2013-04-06 | 16:46 | 5.63
2013-04-06 | 17:46 | 5.78
2013-04-06 | 18:46 | 5.63
2013-04-06 | 19:46 | 5.63
2013-04-06 | 20:46 | 5.63
2013-04-06 | 21:46 | 5.48
2013-04-06 | 22:46 | 5.18
2013-04-06 | 23:46 | 4.89
2013-04-07 | 0:46 | 4.59
2013-04-07 | 1:46 | 4.29
2013-04-07 | 2:46 | 3.99
2013-04-07 | 3:46 | 3.84
2013-04-07 | 4:46 | 3.84
2013-04-07 | 5:46 | 3.69
2013-04-07 | 6:46 | 3.69
2013-04-07 | 7:46 | 3.54
2013-04-07 | 8:46 | 3.54
2013-04-07 | 9:46 | 3.69
2013-04-07 | 10:46 | 3.99
2013-04-07 | 11:46 | 4.59
2013-04-07 | 12:46 | 5.33
2013-04-07 | 13:46 | 5.92
2013-04-07 | 14:46 | 6.07
2013-04-07 | 15:46 | 6.07
2013-04-07 | 16:46 | 5.63
2013-04-07 | 17:46 | 5.03
2013-04-07 | 18:46 | 4.59
2013-04-07 | 19:46 | 3.99
2013-04-07 | 20:46 | 3.54
2013-04-07 | 21:46 | 3.09
2013-04-07 | 22:46 | 2.64
2013-04-07 | 23:46 | 2.34
2013-04-08 | 0:46 | 2.19
2013-04-08 | 1:46 | 2.04
2013-04-08 | 2:46 | 1.89
2013-04-08 | 3:46 | 1.58
2013-04-08 | 4:46 | 1.58
2013-04-08 | 5:46 | 1.43
2013-04-08 | 6:46 | 1.28
2013-04-08 | 7:46 | 1.28
2013-04-08 | 8:46 | 1.28
2013-04-08 | 9:46 | 1.73
2013-04-08 | 10:46 | 2.49
2013-04-08 | 11:46 | 3.39
2013-04-08 | 12:46 | 3.84
2013-04-08 | 13:46 | 4.59
2013-04-08 | 14:46 | 5.03
2013-04-08 | 15:46 | 5.78
2013-04-08 | 16:46 | 5.63
2013-04-08 | 17:46 | 5.48
2013-04-08 | 18:46 | 5.48
2013-04-08 | 19:46 | 5.18
2013-04-08 | 20:46 | 5.03
2013-04-08 | 21:46 | 4.59
2013-04-08 | 22:46 | 3.84
2013-04-08 | 23:46 | 3.39
2013-04-09 | 0:46 | 2.94
2013-04-09 | 1:46 | 2.64
2013-04-09 | 2:46 | 2.34
2013-04-09 | 3:46 | 2.04
2013-04-09 | 4:46 | 1.73
2013-04-09 | 5:46 | 1.43
2013-04-09 | 6:46 | 1.28
2013-04-09 | 7:46 | 1.12
2013-04-09 | 8:46 | 1.12
2013-04-09 | 9:46 | 1.73
2013-04-09 | 10:46 | 2.19
2013-04-09 | 11:46 | 2.79
2013-04-09 | 12:46 | 3.69
2013-04-09 | 13:46 | 4.44
2013-04-09 | 14:46 | 5.18
2013-04-09 | 15:46 | 5.63
2013-04-09 | 16:46 | 5.92
2013-04-09 | 17:46 | 5.92
2013-04-09 | 18:46 | 5.92
2013-04-09 | 19:46 | 5.78
2013-04-09 | 20:46 | 5.48
2013-04-09 | 21:46 | 5.33
2013-04-09 | 22:46 | 5.18
2013-04-09 | 23:46 | 5.03
2013-04-10 | 0:46 | 4.89
2013-04-10 | 1:46 | 4.74
2013-04-10 | 2:46 | 4.59
2013-04-10 | 3:46 | 4.29
2013-04-10 | 4:46 | 4.14
2013-04-10 | 5:46 | 3.99
2013-04-10 | 6:46 | 3.69
2013-04-10 | 7:46 | 3.69
2013-04-10 | 8:46 | 3.84
2013-04-10 | 9:46 | 3.99
2013-04-10 | 10:46 | 4.44
2013-04-10 | 11:46 | 4.89
2013-04-10 | 12:46 | 5.03
2013-04-10 | 13:46 | 5.63
2013-04-10 | 14:46 | 6.37
2013-04-10 | 15:46 | 7.25
2013-04-10 | 16:46 | 7.7
2013-04-10 | 17:46 | 7.99
2013-04-10 | 18:46 | 7.7
2013-04-10 | 19:46 | 7.4
2013-04-10 | 20:46 | 6.96
2013-04-10 | 21:46 | 6.22
2013-04-10 | 22:46 | 5.48
2013-04-10 | 23:46 | 4.89
2013-04-11 | 0:46 | 4.29
2013-04-11 | 1:46 | 3.84
2013-04-11 | 2:46 | 3.39
2013-04-11 | 3:46 | 3.09
2013-04-11 | 4:46 | 2.64
2013-04-11 | 5:46 | 2.19
2013-04-11 | 6:46 | 2.04
2013-04-11 | 7:46 | 1.73
2013-04-11 | 8:46 | 2.04
2013-04-11 | 9:46 | 2.34
2013-04-11 | 10:46 | 2.94
2013-04-11 | 11:46 | 3.84
2013-04-11 | 12:46 | 4.74
2013-04-11 | 13:46 | 5.48
2013-04-11 | 14:46 | 6.07
2013-04-11 | 15:46 | 6.52
2013-04-11 | 16:46 | 6.52
2013-04-11 | 17:46 | 6.66
2013-04-11 | 18:46 | 6.37
2013-04-11 | 19:46 | 6.22
2013-04-11 | 20:46 | 6.07
2013-04-11 | 21:46 | 5.63
2013-04-11 | 22:46 | 5.03
2013-04-11 | 23:46 | 4.44
2013-04-12 | 0:46 | 3.84
2013-04-12 | 1:46 | 3.39
2013-04-12 | 2:46 | 3.09
2013-04-12 | 3:46 | 2.64
2013-04-12 | 4:46 | 2.34
2013-04-12 | 5:46 | 2.04
2013-04-12 | 6:46 | 1.73
2013-04-12 | 7:46 | 1.58
2013-04-12 | 8:46 | 1.58
2013-04-12 | 9:46 | 2.04
2013-04-12 | 10:46 | 2.79
2013-04-12 | 11:46 | 3.69
2013-04-12 | 12:46 | 4.59
2013-04-12 | 13:46 | 4.89
2013-04-12 | 14:46 | 5.18
2013-04-12 | 15:46 | 5.63
2013-04-12 | 16:46 | 6.07
2013-04-12 | 17:46 | 6.81
2013-04-12 | 18:46 | 6.66
2013-04-12 | 19:46 | 6.22
2013-04-12 | 20:46 | 5.78
2013-04-12 | 21:46 | 5.78
2013-04-12 | 22:46 | 5.78
2013-04-12 | 23:46 | 5.63
2013-04-13 | 0:46 | 5.33
2013-04-13 | 1:46 | 4.89
2013-04-13 | 2:46 | 4.44
2013-04-13 | 3:46 | 3.99
2013-04-13 | 4:46 | 3.69
2013-04-13 | 5:46 | 3.39
2013-04-13 | 6:46 | 2.94
2013-04-13 | 7:46 | 2.79
2013-04-13 | 8:46 | 2.79
2013-04-13 | 9:46 | 2.94
2013-04-13 | 10:46 | 3.09
2013-04-13 | 11:46 | 3.69
2013-04-13 | 12:46 | 4.29
2013-04-13 | 13:46 | 4.89
2013-04-13 | 14:46 | 5.33
2013-04-13 | 15:46 | 5.18
2013-04-13 | 16:46 | 5.48
2013-04-13 | 17:46 | 5.63
2013-04-13 | 18:46 | 5.48
2013-04-13 | 19:46 | 5.18
2013-04-13 | 20:46 | 4.89
2013-04-13 | 21:46 | 4.59
2013-04-13 | 22:46 | 3.99
2013-04-13 | 23:46 | 3.69
2013-04-14 | 0:46 | 3.09
2013-04-14 | 1:46 | 2.64
2013-04-14 | 2:46 | 2.34
2013-04-14 | 3:46 | 1.89
2013-04-14 | 4:46 | 1.58
2013-04-14 | 5:46 | 1.43
2013-04-14 | 6:46 | 1.43
2013-04-14 | 7:46 | 1.28
2013-04-14 | 8:46 | 1.43
2013-04-14 | 9:46 | 1.58
2013-04-14 | 10:46 | 1.89
2013-04-14 | 11:46 | 2.19
2013-04-14 | 12:46 | 2.49
2013-04-14 | 13:46 | 3.09
2013-04-14 | 14:46 | 3.69
2013-04-14 | 15:46 | 3.84
2013-04-14 | 16:46 | 3.99
2013-04-14 | 17:46 | 3.99
2013-04-14 | 18:46 | 3.69
2013-04-14 | 19:46 | 3.54
2013-04-14 | 20:46 | 3.39
2013-04-14 | 21:46 | 3.24
2013-04-14 | 22:46 | 2.79
2013-04-14 | 23:46 | 2.49
2013-04-15 | 0:46 | 2.34
2013-04-15 | 1:46 | 2.04
2013-04-15 | 2:46 | 1.89
2013-04-15 | 3:46 | 1.89
2013-04-15 | 4:46 | 1.73
2013-04-15 | 5:46 | 1.28
2013-04-15 | 6:46 | 1.28
2013-04-15 | 7:46 | 1.12
2013-04-15 | 8:46 | 0.36
2013-04-15 | 9:46 | 0.36
2013-04-15 | 10:46 | 0.51
2013-04-15 | 11:46 | 1.58
2013-04-15 | 12:46 | 2.19
2013-04-15 | 13:46 | 2.49
2013-04-15 | 14:46 | 3.09
2013-04-15 | 15:46 | 3.54
2013-04-15 | 16:46 | 3.54
2013-04-15 | 17:46 | 3.39
2013-04-15 | 18:46 | 2.79
2013-04-15 | 19:46 | 2.19
2013-04-15 | 20:46 | 1.89
2013-04-15 | 21:46 | 1.73
2013-04-15 | 22:46 | 1.73
2013-04-15 | 23:46 | 1.58
2013-04-16 | 0:46 | 1.58
2013-04-16 | 1:46 | 1.43
2013-04-16 | 2:46 | 1.43
2013-04-16 | 3:46 | 1.28
2013-04-16 | 4:46 | 1.28
2013-04-16 | 5:46 | 1.28
2013-04-16 | 6:46 | 1.28
2013-04-16 | 7:46 | 1.28
2013-04-16 | 8:46 | 1.28
2013-04-16 | 9:46 | 1.73
2013-04-16 | 10:46 | 2.04
2013-04-16 | 11:46 | 2.34
2013-04-16 | 12:46 | 3.09
2013-04-16 | 13:46 | 3.39
2013-04-16 | 14:46 | 3.69
2013-04-16 | 15:46 | 3.69
2013-04-16 | 16:46 | 3.39
2013-04-16 | 17:46 | 3.09
2013-04-16 | 18:46 | 3.24
2013-04-16 | 19:46 | 3.24
2013-04-16 | 20:46 | 3.24
2013-04-16 | 21:46 | 3.09
2013-04-16 | 22:46 | 2.79
2013-04-16 | 23:46 | 2.64
2013-04-17 | 0:46 | 2.19
2013-04-17 | 1:46 | 1.89
2013-04-17 | 2:46 | 1.58
2013-04-17 | 3:46 | 1.43
2013-04-17 | 4:46 | 1.12
2013-04-17 | 5:46 | 0.97
2013-04-17 | 6:46 | 0.67
2013-04-17 | 7:46 | 0.51
2013-04-17 | 8:46 | 0.36
2013-04-17 | 9:46 | 0.97
2013-04-17 | 10:46 | 1.89
2013-04-17 | 11:46 | 3.24
2013-04-17 | 12:46 | 4.59
2013-04-17 | 13:46 | 5.48
2013-04-17 | 14:46 | 5.78
2013-04-17 | 15:46 | 5.78
2013-04-17 | 16:46 | 5.78
2013-04-17 | 17:46 | 6.07
2013-04-17 | 18:46 | 5.33
2013-04-17 | 19:46 | 4.89
2013-04-17 | 20:46 | 4.59
2013-04-17 | 21:46 | 4.29
2013-04-17 | 22:46 | 3.99
2013-04-17 | 23:46 | 3.54
2013-04-18 | 0:46 | 3.09
2013-04-18 | 1:46 | 2.79
2013-04-18 | 2:46 | 2.49
2013-04-18 | 3:46 | 2.49
2013-04-18 | 4:46 | 2.34
2013-04-18 | 5:46 | 2.34
2013-04-18 | 6:46 | 2.19
2013-04-18 | 7:46 | 2.04
2013-04-18 | 8:46 | 2.19
2013-04-18 | 9:46 | 2.94
2013-04-18 | 10:46 | 4.14
2013-04-18 | 11:46 | 5.33
2013-04-18 | 12:46 | 6.66
2013-04-18 | 13:46 | 7.55
2013-04-18 | 14:46 | 8.43
2013-04-18 | 15:46 | 8.28
2013-04-18 | 16:46 | 8.43
2013-04-18 | 17:46 | 8.28
2013-04-18 | 18:46 | 7.84
2013-04-18 | 19:46 | 7.55
2013-04-18 | 20:46 | 7.55
2013-04-18 | 21:46 | 7.55
2013-04-18 | 22:46 | 7.25
2013-04-18 | 23:46 | 6.81
2013-04-19 | 0:46 | 6.52
2013-04-19 | 1:46 | 6.07
2013-04-19 | 2:46 | 5.78
2013-04-19 | 3:46 | 5.48
2013-04-19 | 4:46 | 5.18
2013-04-19 | 5:46 | 5.03
2013-04-19 | 6:46 | 4.74
2013-04-19 | 7:46 | 4.59
2013-04-19 | 8:46 | 4.74
2013-04-19 | 9:46 | 5.18
2013-04-19 | 10:46 | 6.22
2013-04-19 | 11:46 | 7.25
2013-04-19 | 12:46 | 8.43
2013-04-19 | 13:46 | 9.46
2013-04-19 | 14:46 | 9.76
2013-04-19 | 15:46 | 9.61
2013-04-19 | 16:46 | 9.46
2013-04-19 | 17:46 | 9.02
2013-04-19 | 18:46 | 8.43
2013-04-19 | 19:46 | 7.99
2013-04-19 | 20:46 | 7.4
2013-04-19 | 21:46 | 6.81
2013-04-19 | 22:46 | 6.37
2013-04-19 | 23:46 | 5.63
2013-04-20 | 0:46 | 5.18
2013-04-20 | 1:46 | 4.74
2013-04-20 | 2:46 | 4.29
2013-04-20 | 3:46 | 3.99
2013-04-20 | 4:46 | 3.84
2013-04-20 | 5:46 | 3.69
2013-04-20 | 6:46 | 3.39
2013-04-20 | 7:46 | 3.39
2013-04-20 | 8:46 | 3.84
2013-04-20 | 9:46 | 4.29
2013-04-20 | 10:46 | 5.33
2013-04-20 | 11:46 | 6.37
2013-04-20 | 12:46 | 8.14
2013-04-20 | 13:46 | 9.46
2013-04-20 | 14:46 | 9.76
2013-04-20 | 15:46 | 9.46
2013-04-20 | 16:46 | 9.02
2013-04-20 | 17:46 | 8.58
2013-04-20 | 18:46 | 8.28
2013-04-20 | 19:46 | 7.99
2013-04-20 | 20:46 | 7.7
2013-04-20 | 21:46 | 7.25
2013-04-20 | 22:46 | 6.66
2013-04-20 | 23:46 | 5.78
2013-04-21 | 0:46 | 5.33
2013-04-21 | 1:46 | 4.74
2013-04-21 | 2:46 | 4.14
2013-04-21 | 3:46 | 3.69
2013-04-21 | 4:46 | 3.24
2013-04-21 | 5:46 | 2.94
2013-04-21 | 6:46 | 2.64
2013-04-21 | 7:46 | 2.49
2013-04-21 | 8:46 | 2.49
2013-04-21 | 9:46 | 3.09
2013-04-21 | 10:46 | 4.59
2013-04-21 | 11:46 | 6.66
2013-04-21 | 12:46 | 7.99
2013-04-21 | 13:46 | 7.99
2013-04-21 | 14:46 | 9.31
2013-04-21 | 15:46 | 9.17
2013-04-21 | 16:46 | 9.31
2013-04-21 | 17:46 | 9.02
2013-04-21 | 18:46 | 8.43
2013-04-21 | 19:46 | 8.14
2013-04-21 | 20:46 | 7.7
2013-04-21 | 21:46 | 7.4
2013-04-21 | 22:46 | 6.96
2013-04-21 | 23:46 | 6.37
2013-04-22 | 0:46 | 5.92
2013-04-22 | 1:46 | 5.48
2013-04-22 | 2:46 | 5.18
2013-04-22 | 3:46 | 4.74
2013-04-22 | 4:46 | 4.44
2013-04-22 | 5:46 | 4.29
2013-04-22 | 6:46 | 3.99
2013-04-22 | 7:46 | 3.84
2013-04-22 | 8:46 | 3.99
2013-04-22 | 9:46 | 4.29
2013-04-22 | 10:46 | 4.74
2013-04-22 | 11:46 | 6.22
2013-04-22 | 12:46 | 7.11
2013-04-22 | 13:46 | 8.58
2013-04-22 | 14:46 | 9.17
2013-04-22 | 15:46 | 8.87
2013-04-22 | 16:46 | 8.28
2013-04-22 | 17:46 | 7.84
2013-04-22 | 18:46 | 7.25
2013-04-22 | 19:46 | 6.81
2013-04-22 | 20:46 | 6.37
2013-04-22 | 21:46 | 5.92
2013-04-22 | 22:46 | 5.33
2013-04-22 | 23:46 | 4.59
2013-04-23 | 0:46 | 3.99
2013-04-23 | 1:46 | 3.39
2013-04-23 | 2:46 | 2.94
2013-04-23 | 3:46 | 2.49
2013-04-23 | 4:46 | 2.04
2013-04-23 | 5:46 | 1.58
2013-04-23 | 6:46 | 1.28
2013-04-23 | 7:46 | 0.97
2013-04-23 | 8:46 | 1.12
2013-04-23 | 9:46 | 1.58
2013-04-23 | 10:46 | 2.79
2013-04-23 | 11:46 | 4.29
2013-04-23 | 12:46 | 6.22
2013-04-23 | 13:46 | 7.84
2013-04-23 | 14:46 | 8.73
2013-04-23 | 15:46 | 8.43
2013-04-23 | 16:46 | 7.99
2013-04-23 | 17:46 | 7.7
2013-04-23 | 18:46 | 7.55
2013-04-23 | 19:46 | 7.25
2013-04-23 | 20:46 | 7.11
2013-04-23 | 21:46 | 6.81
2013-04-23 | 22:46 | 6.37
2013-04-23 | 23:46 | 5.63
2013-04-24 | 0:46 | 4.89
2013-04-24 | 1:46 | 4.29
2013-04-24 | 2:46 | 3.69
2013-04-24 | 3:46 | 3.24
2013-04-24 | 4:46 | 2.64
2013-04-24 | 5:46 | 2.34
2013-04-24 | 6:46 | 1.89
2013-04-24 | 7:46 | 1.73
2013-04-24 | 8:46 | 1.89
2013-04-24 | 9:46 | 2.34
2013-04-24 | 10:46 | 3.54
2013-04-24 | 11:46 | 5.18
2013-04-24 | 12:46 | 7.11
2013-04-24 | 13:46 | 8.73
2013-04-24 | 14:46 | 9.31
2013-04-24 | 15:46 | 9.17
2013-04-24 | 16:46 | 8.73
2013-04-24 | 17:46 | 8.58
2013-04-24 | 18:46 | 8.28
2013-04-24 | 19:46 | 8.14
2013-04-24 | 20:46 | 7.84
2013-04-24 | 21:46 | 7.7
2013-04-24 | 22:46 | 7.11
2013-04-24 | 23:46 | 6.37
2013-04-25 | 0:46 | 5.63
2013-04-25 | 1:46 | 5.18
2013-04-25 | 2:46 | 4.59
2013-04-25 | 3:46 | 4.14
2013-04-25 | 4:46 | 3.69
2013-04-25 | 5:46 | 3.24
2013-04-25 | 6:46 | 2.94
2013-04-25 | 7:46 | 2.94
2013-04-25 | 8:46 | 3.09
2013-04-25 | 9:46 | 3.69
2013-04-25 | 10:46 | 5.03
2013-04-25 | 11:46 | 6.81
2013-04-25 | 12:46 | 8.58
2013-04-25 | 13:46 | 9.9
2013-04-25 | 14:46 | 10.64
2013-04-25 | 15:46 | 10.64
2013-04-25 | 16:46 | 10.35
2013-04-25 | 17:46 | 10.2
2013-04-25 | 18:46 | 9.76
2013-04-25 | 19:46 | 9.61
2013-04-25 | 20:46 | 9.31
2013-04-25 | 21:46 | 9.02
2013-04-25 | 22:46 | 8.14
2013-04-25 | 23:46 | 7.4
2013-04-26 | 0:46 | 6.81
2013-04-26 | 1:46 | 6.22
2013-04-26 | 2:46 | 5.78
2013-04-26 | 3:46 | 5.33
2013-04-26 | 4:46 | 4.74
2013-04-26 | 5:46 | 4.44
2013-04-26 | 6:46 | 3.99
2013-04-26 | 7:46 | 3.84
2013-04-26 | 8:46 | 3.99
2013-04-26 | 9:46 | 4.44
2013-04-26 | 10:46 | 5.78
2013-04-26 | 11:46 | 7.4
2013-04-26 | 12:46 | 9.02
2013-04-26 | 13:46 | 10.35
2013-04-26 | 14:46 | 11.08
2013-04-26 | 15:46 | 10.64
2013-04-26 | 16:46 | 10.49
2013-04-26 | 17:46 | 10.35
2013-04-26 | 18:46 | 10.2
2013-04-26 | 19:46 | 10.35
2013-04-26 | 20:46 | 10.05
2013-04-26 | 21:46 | 9.31
2013-04-26 | 22:46 | 8.58
2013-04-26 | 23:46 | 7.84
2013-04-27 | 0:46 | 7.11
2013-04-27 | 1:46 | 6.37
2013-04-27 | 2:46 | 5.78
2013-04-27 | 3:46 | 5.48
2013-04-27 | 4:46 | 4.89
2013-04-27 | 5:46 | 4.59
2013-04-27 | 6:46 | 4.29
2013-04-27 | 7:46 | 3.99
2013-04-27 | 8:46 | 4.29
2013-04-27 | 9:46 | 4.74
2013-04-27 | 10:46 | 5.63
2013-04-27 | 11:46 | 6.66
2013-04-27 | 12:46 | 7.11
2013-04-27 | 13:46 | 7.25
2013-04-27 | 14:46 | 7.99
2013-04-27 | 15:46 | 8.43
2013-04-27 | 16:46 | 9.31
2013-04-27 | 17:46 | 9.9
2013-04-27 | 18:46 | 9.46
2013-04-27 | 19:46 | 8.87
2013-04-27 | 20:46 | 9.02
2013-04-27 | 21:46 | 8.58
2013-04-27 | 22:46 | 7.99
2013-04-27 | 23:46 | 7.4
2013-04-28 | 0:46 | 6.81
2013-04-28 | 1:46 | 6.07
2013-04-28 | 2:46 | 5.63
2013-04-28 | 3:46 | 5.18
2013-04-28 | 4:46 | 5.03
2013-04-28 | 5:46 | 4.74
2013-04-28 | 6:46 | 4.59
2013-04-28 | 7:46 | 4.74
2013-04-28 | 8:46 | 4.74
2013-04-28 | 9:46 | 5.18
2013-04-28 | 10:46 | 6.07
2013-04-28 | 11:46 | 7.25
2013-04-28 | 12:46 | 8.58
2013-04-28 | 13:46 | 9.9
2013-04-28 | 14:46 | 10.35
2013-04-28 | 15:46 | 10.2
2013-04-28 | 16:46 | 10.05
2013-04-28 | 17:46 | 9.9
2013-04-28 | 18:46 | 9.76
2013-04-28 | 19:46 | 9.46
2013-04-28 | 20:46 | 8.87
2013-04-28 | 21:46 | 8.28
2013-04-28 | 22:46 | 7.55
2013-04-28 | 23:46 | 7.11
2013-04-29 | 0:46 | 6.66
2013-04-29 | 1:46 | 6.37
2013-04-29 | 2:46 | 6.22
2013-04-29 | 3:46 | 5.92
2013-04-29 | 4:46 | 5.78
2013-04-29 | 5:46 | 5.63
2013-04-29 | 6:46 | 5.48
2013-04-29 | 7:46 | 5.48
2013-04-29 | 8:46 | 5.78
2013-04-29 | 9:46 | 6.07
2013-04-29 | 10:46 | 6.96
2013-04-29 | 11:46 | 7.55
2013-04-29 | 12:46 | 7.84
2013-04-29 | 13:46 | 7.7
2013-04-29 | 14:46 | 8.28
2013-04-29 | 15:46 | 8.73
2013-04-29 | 16:46 | 8.73
2013-04-29 | 17:46 | 8.58
2013-04-29 | 18:46 | 8.43
2013-04-29 | 19:46 | 7.99
2013-04-29 | 20:46 | 7.4
2013-04-29 | 21:46 | 6.52
2013-04-29 | 22:46 | 5.78
2013-04-29 | 23:46 | 5.03
2013-04-30 | 0:46 | 4.59
2013-04-30 | 1:46 | 3.99
2013-04-30 | 2:46 | 3.54
2013-04-30 | 3:46 | 2.94
2013-04-30 | 4:46 | 2.49
2013-04-30 | 5:46 | 2.19
2013-04-30 | 6:46 | 1.89
2013-04-30 | 7:46 | 1.58
2013-04-30 | 8:46 | 1.73
2013-04-30 | 9:46 | 2.04
2013-04-30 | 10:46 | 3.09
2013-04-30 | 11:46 | 4.44
2013-04-30 | 12:46 | 6.07
2013-04-30 | 13:46 | 7.25
2013-04-30 | 14:46 | 7.7
2013-04-30 | 15:46 | 7.55
2013-04-30 | 16:46 | 7.25
2013-04-30 | 17:46 | 6.96
2013-04-30 | 18:46 | 6.66
2013-04-30 | 19:46 | 6.37
2013-04-30 | 20:46 | 6.07
2013-04-30 | 21:46 | 5.78
2013-04-30 | 22:46 | 5.03
2013-04-30 | 23:46 | 4.44
2013-05-01 | 0:46 | 3.84
2013-05-01 | 1:46 | 3.39
2013-05-01 | 2:46 | 2.79
2013-05-01 | 3:46 | 2.34
2013-05-01 | 4:46 | 2.04
2013-05-01 | 5:46 | 1.58
2013-05-01 | 6:46 | 1.28
2013-05-01 | 7:46 | 1.12
2013-05-01 | 8:46 | 1.28
2013-05-01 | 9:46 | 1.89
2013-05-01 | 10:46 | 3.09
2013-05-01 | 11:46 | 4.74
2013-05-01 | 12:46 | 6.52
2013-05-01 | 13:46 | 7.99
2013-05-01 | 14:46 | 8.58
2013-05-01 | 15:46 | 8.43
2013-05-01 | 16:46 | 8.14
2013-05-01 | 17:46 | 8.14
2013-05-01 | 18:46 | 7.84
2013-05-01 | 19:46 | 7.7
2013-05-01 | 20:46 | 7.55
2013-05-01 | 21:46 | 7.25
2013-05-01 | 22:46 | 6.66
2013-05-01 | 23:46 | 6.07
2013-05-02 | 0:46 | 5.78
2013-05-02 | 1:46 | 5.33
2013-05-02 | 2:46 | 4.89
2013-05-02 | 3:46 | 4.29
2013-05-02 | 4:46 | 3.84
2013-05-02 | 5:46 | 3.39
2013-05-02 | 6:46 | 3.09
2013-05-02 | 7:46 | 2.79
2013-05-02 | 8:46 | 3.09
2013-05-02 | 9:46 | 3.54
2013-05-02 | 10:46 | 4.74
2013-05-02 | 11:46 | 6.52
2013-05-02 | 12:46 | 8.43
2013-05-02 | 13:46 | 9.9
2013-05-02 | 14:46 | 10.64
2013-05-02 | 15:46 | 10.35
2013-05-02 | 16:46 | 10.2
2013-05-02 | 17:46 | 9.9
2013-05-02 | 18:46 | 9.9
2013-05-02 | 19:46 | 9.76
2013-05-02 | 20:46 | 9.61
2013-05-02 | 21:46 | 9.17
2013-05-02 | 22:46 | 8.43
2013-05-02 | 23:46 | 7.84
2013-05-03 | 0:46 | 7.25
2013-05-03 | 1:46 | 6.81
2013-05-03 | 2:46 | 6.37
2013-05-03 | 3:46 | 5.78
2013-05-03 | 4:46 | 5.33
2013-05-03 | 5:46 | 4.74
2013-05-03 | 6:46 | 4.29
2013-05-03 | 7:46 | 4.14
2013-05-03 | 8:46 | 4.29
2013-05-03 | 9:46 | 4.89
2013-05-03 | 10:46 | 5.92
2013-05-03 | 11:46 | 7.7
2013-05-03 | 12:46 | 9.31
2013-05-03 | 13:46 | 10.79
2013-05-03 | 14:46 | 11.38
2013-05-03 | 15:46 | 11.23
2013-05-03 | 16:46 | 10.93
2013-05-03 | 17:46 | 10.79
2013-05-03 | 18:46 | 10.49
2013-05-03 | 19:46 | 10.35
2013-05-03 | 20:46 | 10.05
2013-05-03 | 21:46 | 9.61
2013-05-03 | 22:46 | 8.87
2013-05-03 | 23:46 | 8.14
2013-05-04 | 0:46 | 7.4
2013-05-04 | 1:46 | 6.81
2013-05-04 | 2:46 | 6.22
2013-05-04 | 3:46 | 5.78
2013-05-04 | 4:46 | 5.18
2013-05-04 | 5:46 | 4.74
2013-05-04 | 6:46 | 4.44
2013-05-04 | 7:46 | 4.14
2013-05-04 | 8:46 | 4.29
2013-05-04 | 9:46 | 4.89
2013-05-04 | 10:46 | 5.92
2013-05-04 | 11:46 | 7.25
2013-05-04 | 12:46 | 8.87
2013-05-04 | 13:46 | 10.64
2013-05-04 | 14:46 | 11.23
2013-05-04 | 15:46 | 10.93
2013-05-04 | 16:46 | 10.79
2013-05-04 | 17:46 | 10.2
2013-05-04 | 18:46 | 9.76
2013-05-04 | 19:46 | 9.17
2013-05-04 | 20:46 | 8.73
2013-05-04 | 21:46 | 8.28
2013-05-04 | 22:46 | 7.7
2013-05-04 | 23:46 | 7.11
2013-05-05 | 0:46 | 6.66
2013-05-05 | 1:46 | 6.22
2013-05-05 | 2:46 | 5.78
2013-05-05 | 3:46 | 5.48
2013-05-05 | 4:46 | 5.03
2013-05-05 | 5:46 | 4.74
2013-05-05 | 6:46 | 4.44
2013-05-05 | 7:46 | 4.29
2013-05-05 | 8:46 | 4.59
2013-05-05 | 9:46 | 5.03
2013-05-05 | 10:46 | 6.07
2013-05-05 | 11:46 | 7.55
2013-05-05 | 12:46 | 9.31
2013-05-05 | 13:46 | 10.64
2013-05-05 | 14:46 | 11.23
2013-05-05 | 15:46 | 11.23
2013-05-05 | 16:46 | 11.08
2013-05-05 | 17:46 | 10.93
2013-05-05 | 18:46 | 10.79
2013-05-05 | 19:46 | 10.64
2013-05-05 | 20:46 | 10.49
2013-05-05 | 21:46 | 9.9
2013-05-05 | 22:46 | 9.17
2013-05-05 | 23:46 | 8.58
2013-05-06 | 0:46 | 7.84
2013-05-06 | 1:46 | 7.4
2013-05-06 | 2:46 | 6.96
2013-05-06 | 3:46 | 6.66
2013-05-06 | 4:46 | 6.07
2013-05-06 | 5:46 | 5.63
2013-05-06 | 6:46 | 5.18
2013-05-06 | 7:46 | 5.03
2013-05-06 | 8:46 | 5.18
2013-05-06 | 9:46 | 5.63
2013-05-06 | 10:46 | 6.81
2013-05-06 | 11:46 | 8.43
2013-05-06 | 12:46 | 10.05
2013-05-06 | 13:46 | 11.23
2013-05-06 | 14:46 | 11.82
2013-05-06 | 15:46 | 11.82
2013-05-06 | 16:46 | 11.67
2013-05-06 | 17:46 | 11.53
2013-05-06 | 18:46 | 11.53
2013-05-06 | 19:46 | 11.38
2013-05-06 | 20:46 | 11.08
2013-05-06 | 21:46 | 10.49
2013-05-06 | 22:46 | 9.9
2013-05-06 | 23:46 | 9.17
2013-05-07 | 0:46 | 8.58
2013-05-07 | 1:46 | 7.99
2013-05-07 | 2:46 | 7.55
2013-05-07 | 3:46 | 7.11
2013-05-07 | 4:46 | 6.66
2013-05-07 | 5:46 | 6.22
2013-05-07 | 6:46 | 5.78
2013-05-07 | 7:46 | 5.63
2013-05-07 | 8:46 | 5.78
2013-05-07 | 9:46 | 6.22
2013-05-07 | 10:46 | 7.4
2013-05-07 | 11:46 | 8.87
2013-05-07 | 12:46 | 10.64
2013-05-07 | 13:46 | 11.08
2013-05-07 | 14:46 | 11.08
2013-05-07 | 15:46 | 11.08
2013-05-07 | 16:46 | 11.53
2013-05-07 | 17:46 | 11.67
2013-05-07 | 18:46 | 11.67
2013-05-07 | 19:46 | 11.38
2013-05-07 | 20:46 | 11.08
2013-05-07 | 21:46 | 10.64
2013-05-07 | 22:46 | 9.9
2013-05-07 | 23:46 | 9.31
2013-05-08 | 0:46 | 8.58
2013-05-08 | 1:46 | 7.84
2013-05-08 | 2:46 | 7.25
2013-05-08 | 3:46 | 6.81
2013-05-08 | 4:46 | 6.22
2013-05-08 | 5:46 | 5.78
2013-05-08 | 6:46 | 5.48
2013-05-08 | 7:46 | 5.33
2013-05-08 | 8:46 | 5.48
2013-05-08 | 9:46 | 5.92
2013-05-08 | 10:46 | 6.96
2013-05-08 | 11:46 | 8.58
2013-05-08 | 12:46 | 10.2
2013-05-08 | 13:46 | 11.53
2013-05-08 | 14:46 | 12.26
2013-05-08 | 15:46 | 11.82
2013-05-08 | 16:46 | 11.67
2013-05-08 | 17:46 | 11.67
2013-05-08 | 18:46 | 11.97
2013-05-08 | 19:46 | 11.67
2013-05-08 | 20:46 | 11.08
2013-05-08 | 21:46 | 10.35
2013-05-08 | 22:46 | 9.9
2013-05-08 | 23:46 | 9.31
2013-05-09 | 0:46 | 8.58
2013-05-09 | 1:46 | 7.99
2013-05-09 | 2:46 | 7.4
2013-05-09 | 3:46 | 6.96
2013-05-09 | 4:46 | 6.52
2013-05-09 | 5:46 | 6.07
2013-05-09 | 6:46 | 5.78
2013-05-09 | 7:46 | 5.63
2013-05-09 | 8:46 | 5.78
2013-05-09 | 9:46 | 6.22
2013-05-09 | 10:46 | 7.25
2013-05-09 | 11:46 | 8.58
2013-05-09 | 12:46 | 10.2
2013-05-09 | 13:46 | 11.53
2013-05-09 | 14:46 | 12.12
2013-05-09 | 15:46 | 11.97
2013-05-09 | 16:46 | 12.41
2013-05-09 | 17:46 | 12.12
2013-05-09 | 18:46 | 12.12
2013-05-09 | 19:46 | 11.97
2013-05-09 | 20:46 | 11.38
2013-05-09 | 21:46 | 10.79
2013-05-09 | 22:46 | 9.9
2013-05-09 | 23:46 | 9.17
2013-05-10 | 0:46 | 8.58
2013-05-10 | 1:46 | 7.84
2013-05-10 | 2:46 | 7.25
2013-05-10 | 3:46 | 6.81
2013-05-10 | 4:46 | 6.37
2013-05-10 | 5:46 | 6.07
2013-05-10 | 6:46 | 5.78
2013-05-10 | 7:46 | 5.63
2013-05-10 | 8:46 | 5.78
2013-05-10 | 9:46 | 6.37
2013-05-10 | 10:46 | 7.4
2013-05-10 | 11:46 | 8.73
2013-05-10 | 12:46 | 10.35
2013-05-10 | 13:46 | 11.53
2013-05-10 | 14:46 | 11.53
2013-05-10 | 15:46 | 11.97
2013-05-10 | 16:46 | 12.56
2013-05-10 | 17:46 | 12.41
2013-05-10 | 18:46 | 12.71
2013-05-10 | 19:46 | 12.56
2013-05-10 | 20:46 | 11.97
2013-05-10 | 21:46 | 11.23
2013-05-10 | 22:46 | 10.49
2013-05-10 | 23:46 | 9.46
2013-05-11 | 0:46 | 8.58
2013-05-11 | 1:46 | 7.99
2013-05-11 | 2:46 | 7.55
2013-05-11 | 3:46 | 7.25
2013-05-11 | 4:46 | 6.81
2013-05-11 | 5:46 | 6.37
2013-05-11 | 6:46 | 6.22
2013-05-11 | 7:46 | 6.07
2013-05-11 | 8:46 | 6.37
2013-05-11 | 9:46 | 6.96
2013-05-11 | 10:46 | 7.84
2013-05-11 | 11:46 | 8.43
2013-05-11 | 12:46 | 10.64
2013-05-11 | 13:46 | 12.12
2013-05-11 | 14:46 | 12.26
2013-05-11 | 15:46 | 12.56
2013-05-11 | 16:46 | 12.71
2013-05-11 | 17:46 | 12.56
2013-05-11 | 18:46 | 12.41
2013-05-11 | 19:46 | 12.41
2013-05-11 | 20:46 | 11.97
2013-05-11 | 21:46 | 11.08
2013-05-11 | 22:46 | 10.49
2013-05-11 | 23:46 | 9.76
2013-05-12 | 0:46 | 8.87
2013-05-12 | 1:46 | 8.28
2013-05-12 | 2:46 | 7.7
2013-05-12 | 3:46 | 7.25
2013-05-12 | 4:46 | 6.81
2013-05-12 | 5:46 | 6.52
2013-05-12 | 6:46 | 6.52
2013-05-12 | 7:46 | 6.52
2013-05-12 | 8:46 | 6.81
2013-05-12 | 9:46 | 6.96
2013-05-12 | 10:46 | 7.4
2013-05-12 | 11:46 | 7.84
2013-05-12 | 12:46 | 8.14
2013-05-12 | 13:46 | 9.9
2013-05-12 | 14:46 | 10.35
2013-05-12 | 15:46 | 10.2
2013-05-12 | 16:46 | 11.08
2013-05-12 | 17:46 | 12.12
2013-05-12 | 18:46 | 12.26
2013-05-12 | 19:46 | 11.97
2013-05-12 | 20:46 | 11.23
2013-05-12 | 21:46 | 10.35
2013-05-12 | 22:46 | 9.31
2013-05-12 | 23:46 | 8.43
2013-05-13 | 0:46 | 7.7
2013-05-13 | 1:46 | 7.11
2013-05-13 | 2:46 | 6.66
2013-05-13 | 3:46 | 6.37
2013-05-13 | 4:46 | 6.22
2013-05-13 | 5:46 | 6.07
2013-05-13 | 6:46 | 6.07
2013-05-13 | 7:46 | 6.22
2013-05-13 | 8:46 | 6.66
2013-05-13 | 9:46 | 7.25
2013-05-13 | 10:46 | 7.11
2013-05-13 | 11:46 | 6.96
2013-05-13 | 12:46 | 8.87
2013-05-13 | 13:46 | 10.35
2013-05-13 | 14:46 | 10.64
2013-05-13 | 15:46 | 10.49
2013-05-13 | 16:46 | 10.05
2013-05-13 | 17:46 | 9.46
2013-05-13 | 18:46 | 8.73
2013-05-13 | 19:46 | 8.28
2013-05-13 | 20:46 | 7.7
2013-05-13 | 21:46 | 7.25
2013-05-13 | 22:46 | 6.66
2013-05-13 | 23:46 | 6.07
2013-05-14 | 0:46 | 5.48
2013-05-14 | 1:46 | 4.89
2013-05-14 | 2:46 | 4.59
2013-05-14 | 3:46 | 4.29
2013-05-14 | 4:46 | 4.14
2013-05-14 | 5:46 | 3.84
2013-05-14 | 6:46 | 3.69
2013-05-14 | 7:46 | 3.84
2013-05-14 | 8:46 | 4.14
2013-05-14 | 9:46 | 4.74
2013-05-14 | 10:46 | 5.33
2013-05-14 | 11:46 | 6.66
2013-05-14 | 12:46 | 7.99
2013-05-14 | 13:46 | 8.87
2013-05-14 | 14:46 | 9.61
2013-05-14 | 15:46 | 9.61
2013-05-14 | 16:46 | 10.05
2013-05-14 | 17:46 | 10.2
2013-05-14 | 18:46 | 10.2
2013-05-14 | 19:46 | 10.05
2013-05-14 | 20:46 | 9.61
2013-05-14 | 21:46 | 9.02
2013-05-14 | 22:46 | 8.43
2013-05-14 | 23:46 | 7.7
2013-05-15 | 0:46 | 6.96
2013-05-15 | 1:46 | 6.37
2013-05-15 | 2:46 | 5.92
2013-05-15 | 3:46 | 5.48
2013-05-15 | 4:46 | 4.89
2013-05-15 | 5:46 | 4.74
2013-05-15 | 6:46 | 4.59
2013-05-15 | 7:46 | 4.59
2013-05-15 | 8:46 | 4.74
2013-05-15 | 9:46 | 5.33
2013-05-15 | 10:46 | 6.22
2013-05-15 | 11:46 | 6.52
2013-05-15 | 12:46 | 6.66
2013-05-15 | 13:46 | 7.25
2013-05-15 | 14:46 | 7.84
2013-05-15 | 15:46 | 8.14
2013-05-15 | 16:46 | 8.28
2013-05-15 | 17:46 | 8.14
2013-05-15 | 18:46 | 8.14
2013-05-15 | 19:46 | 7.99
2013-05-15 | 20:46 | 7.55
2013-05-15 | 21:46 | 7.11
2013-05-15 | 22:46 | 7.11
2013-05-15 | 23:46 | 6.81
2013-05-16 | 0:46 | 6.37
2013-05-16 | 1:46 | 5.78
2013-05-16 | 2:46 | 5.33
2013-05-16 | 3:46 | 5.18
2013-05-16 | 4:46 | 4.89
2013-05-16 | 5:46 | 4.74
2013-05-16 | 6:46 | 4.59
2013-05-16 | 7:46 | 4.59
2013-05-16 | 8:46 | 4.89
2013-05-16 | 9:46 | 5.48
2013-05-16 | 10:46 | 6.22
2013-05-16 | 11:46 | 6.96
2013-05-16 | 12:46 | 6.81
2013-05-16 | 13:46 | 7.4
2013-05-16 | 14:46 | 7.25
2013-05-16 | 15:46 | 7.4
2013-05-16 | 16:46 | 7.7
2013-05-16 | 17:46 | 7.84
2013-05-16 | 18:46 | 7.7
2013-05-16 | 19:46 | 7.55
2013-05-16 | 20:46 | 7.55
2013-05-16 | 21:46 | 7.25
2013-05-16 | 22:46 | 6.96
2013-05-16 | 23:46 | 6.81
2013-05-17 | 0:46 | 6.66
2013-05-17 | 1:46 | 6.37
2013-05-17 | 2:46 | 6.07
2013-05-17 | 3:46 | 5.92
2013-05-17 | 4:46 | 5.63
2013-05-17 | 5:46 | 5.48
2013-05-17 | 6:46 | 5.33
2013-05-17 | 7:46 | 5.33
2013-05-17 | 8:46 | 5.48
2013-05-17 | 9:46 | 5.78
2013-05-17 | 10:46 | 6.37
2013-05-17 | 11:46 | 6.81
2013-05-17 | 12:46 | 7.4
2013-05-17 | 13:46 | 8.43
2013-05-17 | 14:46 | 8.43
2013-05-17 | 15:46 | 8.87
2013-05-17 | 16:46 | 8.87
2013-05-17 | 17:46 | 8.58
2013-05-17 | 18:46 | 8.14
2013-05-17 | 19:46 | 7.55
2013-05-17 | 20:46 | 8.28
2013-05-17 | 21:46 | 8.14
2013-05-17 | 22:46 | 7.55
2013-05-17 | 23:46 | 7.11
2013-05-18 | 0:46 | 6.37
2013-05-18 | 1:46 | 5.63
2013-05-18 | 2:46 | 5.03
2013-05-18 | 3:46 | 4.44
2013-05-18 | 4:46 | 3.99
2013-05-18 | 5:46 | 3.69
2013-05-18 | 6:46 | 3.69
2013-05-18 | 7:46 | 3.84
2013-05-18 | 8:46 | 4.14
2013-05-18 | 9:46 | 4.59
2013-05-18 | 10:46 | 5.48
2013-05-18 | 11:46 | 6.07
2013-05-18 | 12:46 | 7.99
2013-05-18 | 13:46 | 7.11
2013-05-18 | 14:46 | 7.25
2013-05-18 | 15:46 | 7.7
2013-05-18 | 16:46 | 7.84
2013-05-18 | 17:46 | 7.84
2013-05-18 | 18:46 | 7.84
2013-05-18 | 19:46 | 7.7
2013-05-18 | 20:46 | 7.84
2013-05-18 | 21:46 | 7.84
2013-05-18 | 22:46 | 7.4
2013-05-18 | 23:46 | 6.96
2013-05-19 | 0:46 | 6.52
2013-05-19 | 1:46 | 5.92
2013-05-19 | 2:46 | 5.18
2013-05-19 | 3:46 | 4.74
2013-05-19 | 4:46 | 4.29
2013-05-19 | 5:46 | 3.84
2013-05-19 | 6:46 | 3.69
2013-05-19 | 7:46 | 3.84
2013-05-19 | 8:46 | 4.14
2013-05-19 | 9:46 | 5.03
2013-05-19 | 10:46 | 5.92
2013-05-19 | 11:46 | 7.11
2013-05-19 | 12:46 | 9.76
2013-05-19 | 13:46 | 11.08
2013-05-19 | 14:46 | 11.67
2013-05-19 | 15:46 | 11.38
2013-05-19 | 16:46 | 10.79
2013-05-19 | 17:46 | 10.49
2013-05-19 | 18:46 | 10.35
2013-05-19 | 19:46 | 9.76
2013-05-19 | 20:46 | 9.31
2013-05-19 | 21:46 | 8.87
2013-05-19 | 22:46 | 8.43
2013-05-19 | 23:46 | 7.7
2013-05-20 | 0:46 | 7.11
2013-05-20 | 1:46 | 6.37
2013-05-20 | 2:46 | 5.78
2013-05-20 | 3:46 | 5.18
2013-05-20 | 4:46 | 4.59
2013-05-20 | 5:46 | 4.14
2013-05-20 | 6:46 | 3.69
2013-05-20 | 7:46 | 3.69
2013-05-20 | 8:46 | 3.99
2013-05-20 | 9:46 | 4.89
2013-05-20 | 10:46 | 6.22
2013-05-20 | 11:46 | 8.14
2013-05-20 | 12:46 | 10.35
2013-05-20 | 13:46 | 11.67
2013-05-20 | 14:46 | 12.12
2013-05-20 | 15:46 | 11.97
2013-05-20 | 16:46 | 11.97
2013-05-20 | 17:46 | 11.82
2013-05-20 | 18:46 | 11.67
2013-05-20 | 19:46 | 11.53
2013-05-20 | 20:46 | 11.38
2013-05-20 | 21:46 | 10.93
2013-05-20 | 22:46 | 10.35
2013-05-20 | 23:46 | 9.61
2013-05-21 | 0:46 | 8.87
2013-05-21 | 1:46 | 8.14
2013-05-21 | 2:46 | 7.4
2013-05-21 | 3:46 | 6.96
2013-05-21 | 4:46 | 6.52
2013-05-21 | 5:46 | 6.07
2013-05-21 | 6:46 | 5.78
2013-05-21 | 7:46 | 5.63
2013-05-21 | 8:46 | 5.92
2013-05-21 | 9:46 | 6.66
2013-05-21 | 10:46 | 7.25
2013-05-21 | 11:46 | 8.58
2013-05-21 | 12:46 | 9.9
2013-05-21 | 13:46 | 9.76
2013-05-21 | 14:46 | 9.17
2013-05-21 | 15:46 | 9.31
2013-05-21 | 16:46 | 8.87
2013-05-21 | 17:46 | 8.43
2013-05-21 | 18:46 | 8.28
2013-05-21 | 19:46 | 7.7
2013-05-21 | 20:46 | 6.96
2013-05-21 | 21:46 | 6.22
2013-05-21 | 22:46 | 5.63
2013-05-21 | 23:46 | 4.89
2013-05-22 | 0:46 | 4.29
2013-05-22 | 1:46 | 3.69
2013-05-22 | 2:46 | 3.24
2013-05-22 | 3:46 | 2.94
2013-05-22 | 4:46 | 2.64
2013-05-22 | 5:46 | 2.19
2013-05-22 | 6:46 | 2.19
2013-05-22 | 7:46 | 2.49
2013-05-22 | 8:46 | 2.64
2013-05-22 | 9:46 | 2.94
2013-05-22 | 10:46 | 3.39
2013-05-22 | 11:46 | 3.69
2013-05-22 | 12:46 | 3.84
2013-05-22 | 13:46 | 3.99
2013-05-22 | 14:46 | 4.29
2013-05-22 | 15:46 | 4.29
2013-05-22 | 16:46 | 4.44
2013-05-22 | 17:46 | 4.59
2013-05-22 | 18:46 | 4.44
2013-05-22 | 19:46 | 4.44
2013-05-22 | 20:46 | 4.59
2013-05-22 | 21:46 | 4.59
2013-05-22 | 22:46 | 4.59
2013-05-22 | 23:46 | 4.59
2013-05-23 | 0:46 | 4.44
2013-05-23 | 1:46 | 3.99
2013-05-23 | 2:46 | 3.54
2013-05-23 | 3:46 | 3.09
2013-05-23 | 4:46 | 2.64
2013-05-23 | 5:46 | 2.34
2013-05-23 | 6:46 | 2.04
2013-05-23 | 7:46 | 2.04
2013-05-23 | 8:46 | 2.49
2013-05-23 | 9:46 | 3.54
2013-05-23 | 10:46 | 4.74
2013-05-23 | 11:46 | 5.92
2013-05-23 | 12:46 | 8.14
2013-05-23 | 13:46 | 7.4
2013-05-23 | 14:46 | 7.11
2013-05-23 | 15:46 | 7.99
2013-05-23 | 16:46 | 8.14
2013-05-23 | 17:46 | 7.55
2013-05-23 | 18:46 | 6.96
2013-05-23 | 19:46 | 6.52
2013-05-23 | 20:46 | 6.37
2013-05-23 | 21:46 | 6.81
2013-05-23 | 22:46 | 6.66
2013-05-23 | 23:46 | 6.37
2013-05-24 | 0:46 | 5.92
2013-05-24 | 1:46 | 5.48
2013-05-24 | 2:46 | 5.03
2013-05-24 | 3:46 | 4.59
2013-05-24 | 4:46 | 4.29
2013-05-24 | 5:46 | 4.14
2013-05-24 | 6:46 | 3.99
2013-05-24 | 7:46 | 3.84
2013-05-24 | 8:46 | 3.99
2013-05-24 | 9:46 | 4.59
2013-05-24 | 10:46 | 5.33
2013-05-24 | 11:46 | 7.4
2013-05-24 | 12:46 | 10.35
2013-05-24 | 13:46 | 11.82
2013-05-24 | 14:46 | 10.64
2013-05-24 | 15:46 | 9.76
2013-05-24 | 16:46 | 9.17
2013-05-24 | 17:46 | 8.87
2013-05-24 | 18:46 | 8.87
2013-05-24 | 19:46 | 8.58
2013-05-24 | 20:46 | 8.43
2013-05-24 | 21:46 | 8.28
2013-05-24 | 22:46 | 7.84
2013-05-24 | 23:46 | 7.11
2013-05-25 | 0:46 | 6.37
2013-05-25 | 1:46 | 5.63
2013-05-25 | 2:46 | 5.03
2013-05-25 | 3:46 | 4.59
2013-05-25 | 4:46 | 4.14
2013-05-25 | 5:46 | 3.69
2013-05-25 | 6:46 | 3.24
2013-05-25 | 7:46 | 3.24
2013-05-25 | 8:46 | 3.69
2013-05-25 | 9:46 | 4.59
2013-05-25 | 10:46 | 6.22
2013-05-25 | 11:46 | 8.28
2013-05-25 | 12:46 | 10.05
2013-05-25 | 13:46 | 11.38
2013-05-25 | 14:46 | 11.08
2013-05-25 | 15:46 | 10.64
2013-05-25 | 16:46 | 10.05
2013-05-25 | 17:46 | 9.9
2013-05-25 | 18:46 | 9.31
2013-05-25 | 19:46 | 9.17
2013-05-25 | 20:46 | 8.87
2013-05-25 | 21:46 | 8.43
2013-05-25 | 22:46 | 8.14
2013-05-25 | 23:46 | 8.14
2013-05-26 | 0:46 | 7.99
2013-05-26 | 1:46 | 7.84
2013-05-26 | 2:46 | 7.55
2013-05-26 | 3:46 | 7.25
2013-05-26 | 4:46 | 7.11
2013-05-26 | 5:46 | 6.66
2013-05-26 | 6:46 | 6.52
2013-05-26 | 7:46 | 6.52
2013-05-26 | 8:46 | 6.81
2013-05-26 | 9:46 | 7.25
2013-05-26 | 10:46 | 7.84
2013-05-26 | 11:46 | 8.58
2013-05-26 | 12:46 | 9.61
2013-05-26 | 13:46 | 11.23
2013-05-26 | 14:46 | 11.53
2013-05-26 | 15:46 | 11.08
2013-05-26 | 16:46 | 10.64
2013-05-26 | 17:46 | 10.64
2013-05-26 | 18:46 | 10.49
2013-05-26 | 19:46 | 10.05
2013-05-26 | 20:46 | 9.76
2013-05-26 | 21:46 | 9.31
2013-05-26 | 22:46 | 8.87
2013-05-26 | 23:46 | 8.14
2013-05-27 | 0:46 | 7.4
2013-05-27 | 1:46 | 6.66
2013-05-27 | 2:46 | 6.22
2013-05-27 | 3:46 | 5.92
2013-05-27 | 4:46 | 5.63
2013-05-27 | 5:46 | 5.48
2013-05-27 | 6:46 | 5.48
2013-05-27 | 7:46 | 5.33
2013-05-27 | 8:46 | 5.48
2013-05-27 | 9:46 | 5.78
2013-05-27 | 10:46 | 6.07
2013-05-27 | 11:46 | 6.22
2013-05-27 | 12:46 | 6.81
2013-05-27 | 13:46 | 7.11
2013-05-27 | 14:46 | 7.7
2013-05-27 | 15:46 | 7.84
2013-05-27 | 16:46 | 7.7
2013-05-27 | 17:46 | 7.84
2013-05-27 | 18:46 | 7.99
2013-05-27 | 19:46 | 8.43
2013-05-27 | 20:46 | 8.28
2013-05-27 | 21:46 | 8.43
2013-05-27 | 22:46 | 8.58
2013-05-27 | 23:46 | 8.14
2013-05-28 | 0:46 | 7.7
2013-05-28 | 1:46 | 7.25
2013-05-28 | 2:46 | 6.66
2013-05-28 | 3:46 | 6.22
2013-05-28 | 4:46 | 5.92
2013-05-28 | 5:46 | 5.63
2013-05-28 | 6:46 | 5.63
2013-05-28 | 7:46 | 5.63
2013-05-28 | 8:46 | 6.07
2013-05-28 | 9:46 | 6.66
2013-05-28 | 10:46 | 7.4
2013-05-28 | 11:46 | 8.43
2013-05-28 | 12:46 | 9.9
2013-05-28 | 13:46 | 11.97
2013-05-28 | 14:46 | 12.41
2013-05-28 | 15:46 | 12.41
2013-05-28 | 16:46 | 12.12
2013-05-28 | 17:46 | 11.53
2013-05-28 | 18:46 | 11.23
2013-05-28 | 19:46 | 11.08
2013-05-28 | 20:46 | 10.64
2013-05-28 | 21:46 | 10.2
2013-05-28 | 22:46 | 9.61
2013-05-28 | 23:46 | 9.02
2013-05-29 | 0:46 | 8.58
2013-05-29 | 1:46 | 8.14
2013-05-29 | 2:46 | 7.7
2013-05-29 | 3:46 | 7.4
2013-05-29 | 4:46 | 6.96
2013-05-29 | 5:46 | 6.66
2013-05-29 | 6:46 | 6.22
2013-05-29 | 7:46 | 6.22
2013-05-29 | 8:46 | 6.22
2013-05-29 | 9:46 | 6.81
2013-05-29 | 10:46 | 7.7
2013-05-29 | 11:46 | 9.17
2013-05-29 | 12:46 | 10.79
2013-05-29 | 13:46 | 11.67
2013-05-29 | 14:46 | 11.82
2013-05-29 | 15:46 | 11.38
2013-05-29 | 16:46 | 10.79
2013-05-29 | 17:46 | 10.35
2013-05-29 | 18:46 | 10.05
2013-05-29 | 19:46 | 9.17
2013-05-29 | 20:46 | 8.28
2013-05-29 | 21:46 | 7.99
2013-05-29 | 22:46 | 7.84
2013-05-29 | 23:46 | 7.55
2013-05-30 | 0:46 | 6.81
2013-05-30 | 1:46 | 6.22
2013-05-30 | 2:46 | 5.78
2013-05-30 | 3:46 | 5.18
2013-05-30 | 4:46 | 4.74
2013-05-30 | 5:46 | 4.29
2013-05-30 | 6:46 | 4.29
2013-05-30 | 7:46 | 4.14
2013-05-30 | 8:46 | 4.44
2013-05-30 | 9:46 | 5.18
2013-05-30 | 10:46 | 6.52
2013-05-30 | 11:46 | 7.84
2013-05-30 | 12:46 | 9.9
2013-05-30 | 13:46 | 11.23
2013-05-30 | 14:46 | 11.67
2013-05-30 | 15:46 | 11.23
2013-05-30 | 16:46 | 10.79
2013-05-30 | 17:46 | 10.35
2013-05-30 | 18:46 | 10.05
2013-05-30 | 19:46 | 9.31
2013-05-30 | 20:46 | 9.02
2013-05-30 | 21:46 | 8.73
2013-05-30 | 22:46 | 8.28
2013-05-30 | 23:46 | 7.55
2013-05-31 | 0:46 | 6.81
2013-05-31 | 1:46 | 6.22
2013-05-31 | 2:46 | 5.63
2013-05-31 | 3:46 | 5.03
2013-05-31 | 4:46 | 4.44
2013-05-31 | 5:46 | 3.99
2013-05-31 | 6:46 | 3.69
2013-05-31 | 7:46 | 3.69
2013-05-31 | 8:46 | 3.99
2013-05-31 | 9:46 | 4.89
2013-05-31 | 10:46 | 6.37
2013-05-31 | 11:46 | 8.43
2013-05-31 | 12:46 | 10.49
2013-05-31 | 13:46 | 12.12
2013-05-31 | 14:46 | 12.71
2013-05-31 | 15:46 | 12.41
2013-05-31 | 16:46 | 11.97
2013-05-31 | 17:46 | 11.82
2013-05-31 | 18:46 | 11.53
2013-05-31 | 19:46 | 11.38
2013-05-31 | 20:46 | 11.08
2013-05-31 | 21:46 | 10.79
2013-05-31 | 22:46 | 10.2
2013-05-31 | 23:46 | 9.46
2013-06-01 | 0:46 | 8.87
2013-06-01 | 1:46 | 8.14
2013-06-01 | 2:46 | 7.55
2013-06-01 | 3:46 | 6.96
2013-06-01 | 4:46 | 6.52
2013-06-01 | 5:46 | 6.07
2013-06-01 | 6:46 | 5.63
2013-06-01 | 7:46 | 5.63
2013-06-01 | 8:46 | 5.92
2013-06-01 | 9:46 | 6.66
2013-06-01 | 10:46 | 7.99
2013-06-01 | 11:46 | 9.9
2013-06-01 | 12:46 | 11.97
2013-06-01 | 13:46 | 13.3
2013-06-01 | 14:46 | 14.05
2013-06-01 | 15:46 | 13.75
2013-06-01 | 16:46 | 13.3
2013-06-01 | 17:46 | 12.86
2013-06-01 | 18:46 | 12.56
2013-06-01 | 19:46 | 12.12
2013-06-01 | 20:46 | 11.82
2013-06-01 | 21:46 | 11.53
2013-06-01 | 22:46 | 10.93
2013-06-01 | 23:46 | 10.35
2013-06-02 | 0:46 | 9.76
2013-06-02 | 1:46 | 9.02
2013-06-02 | 2:46 | 8.28
2013-06-02 | 3:46 | 7.7
2013-06-02 | 4:46 | 6.96
2013-06-02 | 5:46 | 6.52
2013-06-02 | 6:46 | 6.07
2013-06-02 | 7:46 | 5.92
2013-06-02 | 8:46 | 6.22
2013-06-02 | 9:46 | 7.11
2013-06-02 | 10:46 | 8.28
2013-06-02 | 11:46 | 10.05
2013-06-02 | 12:46 | 11.82
2013-06-02 | 13:46 | 13.15
2013-06-02 | 14:46 | 13.9
2013-06-02 | 15:46 | 13.45
2013-06-02 | 16:46 | 13.15
2013-06-02 | 17:46 | 12.71
2013-06-02 | 18:46 | 12.41
2013-06-02 | 19:46 | 11.97
2013-06-02 | 20:46 | 11.67
2013-06-02 | 21:46 | 11.08
2013-06-02 | 22:46 | 10.49
2013-06-02 | 23:46 | 9.76
2013-06-03 | 0:46 | 8.87
2013-06-03 | 1:46 | 8.28
2013-06-03 | 2:46 | 7.55
2013-06-03 | 3:46 | 6.81
2013-06-03 | 4:46 | 6.07
2013-06-03 | 5:46 | 5.48
2013-06-03 | 6:46 | 5.03
2013-06-03 | 7:46 | 4.89
2013-06-03 | 8:46 | 5.33
2013-06-03 | 9:46 | 6.07
2013-06-03 | 10:46 | 7.55
2013-06-03 | 11:46 | 9.46
2013-06-03 | 12:46 | 11.67
2013-06-03 | 13:46 | 13.15
2013-06-03 | 14:46 | 13.75
2013-06-03 | 15:46 | 13.45
2013-06-03 | 16:46 | 13.15
2013-06-03 | 17:46 | 13.01
2013-06-03 | 18:46 | 12.56
2013-06-03 | 19:46 | 12.56
2013-06-03 | 20:46 | 12.26
2013-06-03 | 21:46 | 11.82
2013-06-03 | 22:46 | 11.23
2013-06-03 | 23:46 | 10.64
2013-06-04 | 0:46 | 9.9
2013-06-04 | 1:46 | 9.31
2013-06-04 | 2:46 | 8.58
2013-06-04 | 3:46 | 7.99
2013-06-04 | 4:46 | 7.25
2013-06-04 | 5:46 | 6.66
2013-06-04 | 6:46 | 6.22
2013-06-04 | 7:46 | 6.22
2013-06-04 | 8:46 | 6.37
2013-06-04 | 9:46 | 7.11
2013-06-04 | 10:46 | 8.28
2013-06-04 | 11:46 | 10.35
2013-06-04 | 12:46 | 12.56
2013-06-04 | 13:46 | 14.05
2013-06-04 | 14:46 | 14.65
2013-06-04 | 15:46 | 14.35
2013-06-04 | 16:46 | 13.9
2013-06-04 | 17:46 | 13.6
2013-06-04 | 18:46 | 13.3
2013-06-04 | 19:46 | 13.15
2013-06-04 | 20:46 | 12.86
2013-06-04 | 21:46 | 12.41
2013-06-04 | 22:46 | 11.67
2013-06-04 | 23:46 | 10.93
2013-06-05 | 0:46 | 10.2
2013-06-05 | 1:46 | 9.61
2013-06-05 | 2:46 | 8.87
2013-06-05 | 3:46 | 8.28
2013-06-05 | 4:46 | 7.7
2013-06-05 | 5:46 | 7.11
2013-06-05 | 6:46 | 6.81
2013-06-05 | 7:46 | 6.66
2013-06-05 | 8:46 | 6.96
2013-06-05 | 9:46 | 7.84
2013-06-05 | 10:46 | 9.17
2013-06-05 | 11:46 | 11.23
2013-06-05 | 12:46 | 13.45
2013-06-05 | 13:46 | 14.8
2013-06-05 | 14:46 | 15.55
2013-06-05 | 15:46 | 15.4
2013-06-05 | 16:46 | 15.1
2013-06-05 | 17:46 | 14.8
2013-06-05 | 18:46 | 14.65
2013-06-05 | 19:46 | 14.5
2013-06-05 | 20:46 | 14.05
2013-06-05 | 21:46 | 13.45
2013-06-05 | 22:46 | 12.86
2013-06-05 | 23:46 | 12.12
2013-06-06 | 0:46 | 11.23
2013-06-06 | 1:46 | 10.35
2013-06-06 | 2:46 | 9.61
2013-06-06 | 3:46 | 8.87
2013-06-06 | 4:46 | 8.28
2013-06-06 | 5:46 | 7.7
2013-06-06 | 6:46 | 7.25
2013-06-06 | 7:46 | 7.25
2013-06-06 | 8:46 | 7.55
2013-06-06 | 9:46 | 8.28
2013-06-06 | 10:46 | 9.61
2013-06-06 | 11:46 | 11.53
2013-06-06 | 12:46 | 13.45
2013-06-06 | 13:46 | 14.65
2013-06-06 | 14:46 | 15.55
2013-06-06 | 15:46 | 15.55
2013-06-06 | 16:46 | 15.4
2013-06-06 | 17:46 | 15.25
2013-06-06 | 18:46 | 15.1
2013-06-06 | 19:46 | 14.95
2013-06-06 | 20:46 | 14.5
2013-06-06 | 21:46 | 13.9
2013-06-06 | 22:46 | 13.01
2013-06-06 | 23:46 | 12.12
2013-06-07 | 0:46 | 11.23
2013-06-07 | 1:46 | 10.35
2013-06-07 | 2:46 | 9.46
2013-06-07 | 3:46 | 8.73
2013-06-07 | 4:46 | 7.99
2013-06-07 | 5:46 | 7.4
2013-06-07 | 6:46 | 7.11
2013-06-07 | 7:46 | 6.96
2013-06-07 | 8:46 | 7.11
2013-06-07 | 9:46 | 7.84
2013-06-07 | 10:46 | 9.02
2013-06-07 | 11:46 | 10.79
2013-06-07 | 12:46 | 12.71
2013-06-07 | 13:46 | 14.05
2013-06-07 | 14:46 | 14.95
2013-06-07 | 15:46 | 15.25
2013-06-07 | 16:46 | 14.95
2013-06-07 | 17:46 | 14.95
2013-06-07 | 18:46 | 14.8
2013-06-07 | 19:46 | 14.35
2013-06-07 | 20:46 | 13.75
2013-06-07 | 21:46 | 13.01
2013-06-07 | 22:46 | 11.97
2013-06-07 | 23:46 | 10.79
2013-06-08 | 0:46 | 9.61
2013-06-08 | 1:46 | 8.73
2013-06-08 | 2:46 | 7.84
2013-06-08 | 3:46 | 7.11
2013-06-08 | 4:46 | 6.37
2013-06-08 | 5:46 | 5.92
2013-06-08 | 6:46 | 5.78
2013-06-08 | 7:46 | 5.63
2013-06-08 | 8:46 | 5.78
2013-06-08 | 9:46 | 6.37
2013-06-08 | 10:46 | 7.25
2013-06-08 | 11:46 | 8.58
2013-06-08 | 12:46 | 10.05
2013-06-08 | 13:46 | 11.53
2013-06-08 | 14:46 | 12.41
2013-06-08 | 15:46 | 13.15
2013-06-08 | 16:46 | 13.3
2013-06-08 | 17:46 | 13.75
2013-06-08 | 18:46 | 13.9
2013-06-08 | 19:46 | 13.6
2013-06-08 | 20:46 | 13.15
2013-06-08 | 21:46 | 12.56
2013-06-08 | 22:46 | 11.97
2013-06-08 | 23:46 | 11.08
2013-06-09 | 0:46 | 10.2
2013-06-09 | 1:46 | 9.31
2013-06-09 | 2:46 | 8.58
2013-06-09 | 3:46 | 7.84
2013-06-09 | 4:46 | 7.4
2013-06-09 | 5:46 | 7.11
2013-06-09 | 6:46 | 6.81
2013-06-09 | 7:46 | 6.66
2013-06-09 | 8:46 | 6.96
2013-06-09 | 9:46 | 7.55
2013-06-09 | 10:46 | 8.43
2013-06-09 | 11:46 | 10.05
2013-06-09 | 12:46 | 11.38
2013-06-09 | 13:46 | 12.41
2013-06-09 | 14:46 | 13.15
2013-06-09 | 15:46 | 13.45
2013-06-09 | 16:46 | 13.6
2013-06-09 | 17:46 | 13.6
2013-06-09 | 18:46 | 13.45
2013-06-09 | 19:46 | 13.01
2013-06-09 | 20:46 | 12.26
2013-06-09 | 21:46 | 11.53
2013-06-09 | 22:46 | 10.79
2013-06-09 | 23:46 | 9.9
2013-06-10 | 0:46 | 8.73
2013-06-10 | 1:46 | 7.84
2013-06-10 | 2:46 | 6.96
2013-06-10 | 3:46 | 6.22
2013-06-10 | 4:46 | 5.63
2013-06-10 | 5:46 | 5.18
2013-06-10 | 6:46 | 4.74
2013-06-10 | 7:46 | 4.74
2013-06-10 | 8:46 | 4.89
2013-06-10 | 9:46 | 5.48
2013-06-10 | 10:46 | 6.52
2013-06-10 | 11:46 | 8.28
2013-06-10 | 12:46 | 10.05
2013-06-10 | 13:46 | 11.53
2013-06-10 | 14:46 | 12.26
2013-06-10 | 15:46 | 12.41
2013-06-10 | 16:46 | 12.56
2013-06-10 | 17:46 | 12.56
2013-06-10 | 18:46 | 12.56
2013-06-10 | 19:46 | 12.26
2013-06-10 | 20:46 | 11.82
2013-06-10 | 21:46 | 11.08
2013-06-10 | 22:46 | 10.49
2013-06-10 | 23:46 | 9.61
2013-06-11 | 0:46 | 8.73
2013-06-11 | 1:46 | 7.7
2013-06-11 | 2:46 | 6.96
2013-06-11 | 3:46 | 6.22
2013-06-11 | 4:46 | 5.63
2013-06-11 | 5:46 | 5.18
2013-06-11 | 6:46 | 5.18
2013-06-11 | 7:46 | 5.18
2013-06-11 | 8:46 | 5.33
2013-06-11 | 9:46 | 6.07
2013-06-11 | 10:46 | 6.96
2013-06-11 | 11:46 | 8.73
2013-06-11 | 12:46 | 10.49
2013-06-11 | 13:46 | 11.53
2013-06-11 | 14:46 | 11.97
2013-06-11 | 15:46 | 11.82
2013-06-11 | 16:46 | 11.53
2013-06-11 | 17:46 | 11.38
2013-06-11 | 18:46 | 11.08
2013-06-11 | 19:46 | 10.64
2013-06-11 | 20:46 | 10.05
2013-06-11 | 21:46 | 9.46
2013-06-11 | 22:46 | 8.87
2013-06-11 | 23:46 | 8.14
2013-06-12 | 0:46 | 7.4
2013-06-12 | 1:46 | 6.52
2013-06-12 | 2:46 | 5.92
2013-06-12 | 3:46 | 5.18
2013-06-12 | 4:46 | 4.74
2013-06-12 | 5:46 | 4.29
2013-06-12 | 6:46 | 3.84
2013-06-12 | 7:46 | 3.84
2013-06-12 | 8:46 | 4.29
2013-06-12 | 9:46 | 5.03
2013-06-12 | 10:46 | 6.52
2013-06-12 | 11:46 | 8.43
2013-06-12 | 12:46 | 10.05
2013-06-12 | 13:46 | 11.53
2013-06-12 | 14:46 | 11.97
2013-06-12 | 15:46 | 11.38
2013-06-12 | 16:46 | 10.79
2013-06-12 | 17:46 | 10.49
2013-06-12 | 18:46 | 10.05
2013-06-12 | 19:46 | 9.46
2013-06-12 | 20:46 | 9.17
2013-06-12 | 21:46 | 8.73
2013-06-12 | 22:46 | 8.43
2013-06-12 | 23:46 | 7.99
2013-06-13 | 0:46 | 7.55
2013-06-13 | 1:46 | 6.96
2013-06-13 | 2:46 | 6.37
2013-06-13 | 3:46 | 5.78
2013-06-13 | 4:46 | 5.18
2013-06-13 | 5:46 | 4.89
2013-06-13 | 6:46 | 4.89
2013-06-13 | 7:46 | 4.89
2013-06-13 | 8:46 | 5.03
2013-06-13 | 9:46 | 5.33
2013-06-13 | 10:46 | 5.78
2013-06-13 | 11:46 | 6.52
2013-06-13 | 12:46 | 7.11
2013-06-13 | 13:46 | 7.7
2013-06-13 | 14:46 | 9.76
2013-06-13 | 15:46 | 9.9
2013-06-13 | 16:46 | 10.05
2013-06-13 | 17:46 | 9.17
2013-06-13 | 18:46 | 8.87
2013-06-13 | 19:46 | 9.17
2013-06-13 | 20:46 | 8.73
2013-06-13 | 21:46 | 8.14
2013-06-13 | 22:46 | 7.84
2013-06-13 | 23:46 | 7.4
2013-06-14 | 0:46 | 7.11
2013-06-14 | 1:46 | 6.37
2013-06-14 | 2:46 | 5.92
2013-06-14 | 3:46 | 5.33
2013-06-14 | 4:46 | 4.74
2013-06-14 | 5:46 | 4.29
2013-06-14 | 6:46 | 3.99
2013-06-14 | 7:46 | 3.99
2013-06-14 | 8:46 | 4.44
2013-06-14 | 9:46 | 5.18
2013-06-14 | 10:46 | 6.66
2013-06-14 | 11:46 | 8.73
2013-06-14 | 12:46 | 10.79
2013-06-14 | 13:46 | 12.41
2013-06-14 | 14:46 | 13.01
2013-06-14 | 15:46 | 12.86
2013-06-14 | 16:46 | 12.41
2013-06-14 | 17:46 | 12.12
2013-06-14 | 18:46 | 11.82
2013-06-14 | 19:46 | 11.67
2013-06-14 | 20:46 | 11.38
2013-06-14 | 21:46 | 10.93
2013-06-14 | 22:46 | 10.2
2013-06-14 | 23:46 | 9.46
2013-06-15 | 0:46 | 8.73
2013-06-15 | 1:46 | 8.14
2013-06-15 | 2:46 | 7.55
2013-06-15 | 3:46 | 6.81
2013-06-15 | 4:46 | 6.37
2013-06-15 | 5:46 | 5.78
2013-06-15 | 6:46 | 5.48
2013-06-15 | 7:46 | 5.48
2013-06-15 | 8:46 | 5.78
2013-06-15 | 9:46 | 6.52
2013-06-15 | 10:46 | 8.14
2013-06-15 | 11:46 | 10.05
2013-06-15 | 12:46 | 12.26
2013-06-15 | 13:46 | 13.75
2013-06-15 | 14:46 | 14.35
2013-06-15 | 15:46 | 13.75
2013-06-15 | 16:46 | 13.45
2013-06-15 | 17:46 | 13.45
2013-06-15 | 18:46 | 13.3
2013-06-15 | 19:46 | 13.01
2013-06-15 | 20:46 | 12.71
2013-06-15 | 21:46 | 12.26
2013-06-15 | 22:46 | 11.82
2013-06-15 | 23:46 | 11.23
2013-06-16 | 0:46 | 10.79
2013-06-16 | 1:46 | 10.05
2013-06-16 | 2:46 | 9.31
2013-06-16 | 3:46 | 8.58
2013-06-16 | 4:46 | 7.99
2013-06-16 | 5:46 | 7.55
2013-06-16 | 6:46 | 7.25
2013-06-16 | 7:46 | 7.4
2013-06-16 | 8:46 | 7.55
2013-06-16 | 9:46 | 8.43
2013-06-16 | 10:46 | 9.46
2013-06-16 | 11:46 | 10.79
2013-06-16 | 12:46 | 13.01
2013-06-16 | 13:46 | 12.26
2013-06-16 | 14:46 | 12.26
2013-06-16 | 15:46 | 12.41
2013-06-16 | 16:46 | 13.15
2013-06-16 | 17:46 | 13.15
2013-06-16 | 18:46 | 13.01
2013-06-16 | 19:46 | 12.41
2013-06-16 | 20:46 | 12.26
2013-06-16 | 21:46 | 11.97
2013-06-16 | 22:46 | 11.67
2013-06-16 | 23:46 | 11.08
2013-06-17 | 0:46 | 10.49
2013-06-17 | 1:46 | 9.76
2013-06-17 | 2:46 | 8.87
2013-06-17 | 3:46 | 8.14
2013-06-17 | 4:46 | 7.55
2013-06-17 | 5:46 | 7.11
2013-06-17 | 6:46 | 6.81
2013-06-17 | 7:46 | 7.11
2013-06-17 | 8:46 | 7.7
2013-06-17 | 9:46 | 8.43
2013-06-17 | 10:46 | 9.61
2013-06-17 | 11:46 | 11.23
2013-06-17 | 12:46 | 11.38
2013-06-17 | 13:46 | 12.12
2013-06-17 | 14:46 | 13.15
2013-06-17 | 15:46 | 12.41
2013-06-17 | 16:46 | 11.82
2013-06-17 | 17:46 | 11.67
2013-06-17 | 18:46 | 11.67
2013-06-17 | 19:46 | 11.97
2013-06-17 | 20:46 | 11.97
2013-06-17 | 21:46 | 11.53
2013-06-17 | 22:46 | 10.93
2013-06-17 | 23:46 | 10.49
2013-06-18 | 0:46 | 9.9
2013-06-18 | 1:46 | 9.17
2013-06-18 | 2:46 | 8.43
2013-06-18 | 3:46 | 7.84
2013-06-18 | 4:46 | 7.25
2013-06-18 | 5:46 | 7.11
2013-06-18 | 6:46 | 6.96
2013-06-18 | 7:46 | 6.96
2013-06-18 | 8:46 | 6.96
2013-06-18 | 9:46 | 6.96
2013-06-18 | 10:46 | 7.11
2013-06-18 | 11:46 | 7.55
2013-06-18 | 12:46 | 8.28
2013-06-18 | 13:46 | 10.35
2013-06-18 | 14:46 | 9.76
2013-06-18 | 15:46 | 10.05
2013-06-18 | 16:46 | 9.9
2013-06-18 | 17:46 | 10.05
2013-06-18 | 18:46 | 10.2
2013-06-18 | 19:46 | 10.2
2013-06-18 | 20:46 | 10.05
2013-06-18 | 21:46 | 9.9
2013-06-18 | 22:46 | 9.61
2013-06-18 | 23:46 | 9.17
2013-06-19 | 0:46 | 8.58
2013-06-19 | 1:46 | 7.99
2013-06-19 | 2:46 | 7.4
2013-06-19 | 3:46 | 6.81
2013-06-19 | 4:46 | 6.52
2013-06-19 | 5:46 | 6.07
2013-06-19 | 6:46 | 5.92
2013-06-19 | 7:46 | 5.92
2013-06-19 | 8:46 | 6.22
2013-06-19 | 9:46 | 6.96
2013-06-19 | 10:46 | 8.14
2013-06-19 | 11:46 | 9.17
2013-06-19 | 12:46 | 10.93
2013-06-19 | 13:46 | 13.01
2013-06-19 | 14:46 | 13.6
2013-06-19 | 15:46 | 13.15
2013-06-19 | 16:46 | 11.82
2013-06-19 | 17:46 | 11.38
2013-06-19 | 18:46 | 10.79
2013-06-19 | 19:46 | 10.35
2013-06-19 | 20:46 | 9.76
2013-06-19 | 21:46 | 9.31
2013-06-19 | 22:46 | 9.02
2013-06-19 | 23:46 | 8.58
2013-06-20 | 0:46 | 7.99
2013-06-20 | 1:46 | 7.4
2013-06-20 | 2:46 | 6.96
2013-06-20 | 3:46 | 6.37
2013-06-20 | 4:46 | 5.63
2013-06-20 | 5:46 | 4.89
2013-06-20 | 6:46 | 4.59
2013-06-20 | 7:46 | 4.74
2013-06-20 | 8:46 | 5.18
2013-06-20 | 9:46 | 5.78
2013-06-20 | 10:46 | 7.11
2013-06-20 | 11:46 | 8.87
2013-06-20 | 12:46 | 11.38
2013-06-20 | 13:46 | 13.15
2013-06-20 | 14:46 | 13.75
2013-06-20 | 15:46 | 13.15
2013-06-20 | 16:46 | 12.12
2013-06-20 | 17:46 | 11.38
2013-06-20 | 18:46 | 10.49
2013-06-20 | 19:46 | 10.05
2013-06-20 | 20:46 | 9.31
2013-06-20 | 21:46 | 9.31
2013-06-20 | 22:46 | 9.02
2013-06-20 | 23:46 | 8.73
2013-06-21 | 0:46 | 8.28
2013-06-21 | 1:46 | 7.7
2013-06-21 | 2:46 | 7.25
2013-06-21 | 3:46 | 6.81
2013-06-21 | 4:46 | 6.37
2013-06-21 | 5:46 | 6.07
2013-06-21 | 6:46 | 5.78
2013-06-21 | 7:46 | 5.92
2013-06-21 | 8:46 | 6.22
2013-06-21 | 9:46 | 6.37
2013-06-21 | 10:46 | 7.25
2013-06-21 | 11:46 | 8.43
2013-06-21 | 12:46 | 9.46
2013-06-21 | 13:46 | 11.08
2013-06-21 | 14:46 | 11.82
2013-06-21 | 15:46 | 10.79
2013-06-21 | 16:46 | 10.49
2013-06-21 | 17:46 | 10.49
2013-06-21 | 18:46 | 10.35
2013-06-21 | 19:46 | 10.35
2013-06-21 | 20:46 | 10.05
2013-06-21 | 21:46 | 9.46
2013-06-21 | 22:46 | 9.17
2013-06-21 | 23:46 | 8.58
2013-06-22 | 0:46 | 7.99
2013-06-22 | 1:46 | 7.7
2013-06-22 | 2:46 | 7.25
2013-06-22 | 3:46 | 6.66
2013-06-22 | 4:46 | 6.22
2013-06-22 | 5:46 | 5.78
2013-06-22 | 6:46 | 5.33
2013-06-22 | 7:46 | 5.33
2013-06-22 | 8:46 | 5.78
2013-06-22 | 9:46 | 6.66
2013-06-22 | 10:46 | 8.28
2013-06-22 | 11:46 | 10.49
2013-06-22 | 12:46 | 12.26
2013-06-22 | 13:46 | 13.15
2013-06-22 | 14:46 | 13.75
2013-06-22 | 15:46 | 13.75
2013-06-22 | 16:46 | 13.9
2013-06-22 | 17:46 | 13.3
2013-06-22 | 18:46 | 13.01
2013-06-22 | 19:46 | 12.71
2013-06-22 | 20:46 | 12.56
2013-06-22 | 21:46 | 12.12
2013-06-22 | 22:46 | 11.53
2013-06-22 | 23:46 | 10.93
2013-06-23 | 0:46 | 10.79
2013-06-23 | 1:46 | 10.64
2013-06-23 | 2:46 | 10.2
2013-06-23 | 3:46 | 9.76
2013-06-23 | 4:46 | 9.31
2013-06-23 | 5:46 | 8.87
2013-06-23 | 6:46 | 8.73
2013-06-23 | 7:46 | 8.58
2013-06-23 | 8:46 | 8.73
2013-06-23 | 9:46 | 9.17
2013-06-23 | 10:46 | 9.46
2013-06-23 | 11:46 | 9.61
2013-06-23 | 12:46 | 9.76
2013-06-23 | 13:46 | 9.46
2013-06-23 | 14:46 | 9.46
2013-06-23 | 15:46 | 9.46
2013-06-23 | 16:46 | 9.61
2013-06-23 | 17:46 | 9.76
2013-06-23 | 18:46 | 9.76
2013-06-23 | 19:46 | 9.46
2013-06-23 | 20:46 | 9.31
2013-06-23 | 21:46 | 9.17
2013-06-23 | 22:46 | 9.02
2013-06-23 | 23:46 | 8.87
2013-06-24 | 0:46 | 8.87
2013-06-24 | 1:46 | 8.73
2013-06-24 | 2:46 | 8.58
2013-06-24 | 3:46 | 8.28
2013-06-24 | 4:46 | 7.99
2013-06-24 | 5:46 | 7.84
2013-06-24 | 6:46 | 7.7
2013-06-24 | 7:46 | 7.55
2013-06-24 | 8:46 | 7.25
2013-06-24 | 9:46 | 7.25
2013-06-24 | 10:46 | 7.25
2013-06-24 | 11:46 | 7.4
2013-06-24 | 12:46 | 7.99
2013-06-24 | 13:46 | 8.43
2013-06-24 | 14:46 | 8.58
2013-06-24 | 15:46 | 9.76
2013-06-24 | 16:46 | 9.76
2013-06-24 | 17:46 | 9.61
2013-06-24 | 18:46 | 9.17
2013-06-24 | 19:46 | 8.87
2013-06-24 | 20:46 | 9.17
2013-06-24 | 21:46 | 9.9
2013-06-24 | 22:46 | 9.31
2013-06-24 | 23:46 | 8.87
2013-06-25 | 0:46 | 8.73
2013-06-25 | 1:46 | 8.58
2013-06-25 | 2:46 | 8.28
2013-06-25 | 3:46 | 7.99
2013-06-25 | 4:46 | 7.7
2013-06-25 | 5:46 | 7.55
2013-06-25 | 6:46 | 7.4
2013-06-25 | 7:46 | 7.4
2013-06-25 | 8:46 | 7.55
2013-06-25 | 9:46 | 7.84
2013-06-25 | 10:46 | 8.28
2013-06-25 | 11:46 | 8.87
2013-06-25 | 12:46 | 9.02
2013-06-25 | 13:46 | 9.31
2013-06-25 | 14:46 | 8.87
2013-06-25 | 15:46 | 9.02
2013-06-25 | 16:46 | 9.46
2013-06-25 | 17:46 | 10.49
2013-06-25 | 18:46 | 11.23
2013-06-25 | 19:46 | 11.38
2013-06-25 | 20:46 | 10.64
2013-06-25 | 21:46 | 9.9
2013-06-25 | 22:46 | 9.31
2013-06-25 | 23:46 | 8.87
2013-06-26 | 0:46 | 8.43
2013-06-26 | 1:46 | 7.99
2013-06-26 | 2:46 | 7.7
2013-06-26 | 3:46 | 7.4
2013-06-26 | 4:46 | 7.25
2013-06-26 | 5:46 | 7.11
2013-06-26 | 6:46 | 6.96
2013-06-26 | 7:46 | 6.96
2013-06-26 | 8:46 | 7.25
2013-06-26 | 9:46 | 7.4
2013-06-26 | 10:46 | 7.84
2013-06-26 | 11:46 | 8.43
2013-06-26 | 12:46 | 9.02
2013-06-26 | 13:46 | 9.46
2013-06-26 | 14:46 | 10.2
2013-06-26 | 15:46 | 10.35
2013-06-26 | 16:46 | 10.79
2013-06-26 | 17:46 | 10.35
2013-06-26 | 18:46 | 10.2
2013-06-26 | 19:46 | 10.2
2013-06-26 | 20:46 | 10.49
2013-06-26 | 21:46 | 10.79
2013-06-26 | 22:46 | 10.79
2013-06-26 | 23:46 | 10.2
2013-06-27 | 0:46 | 9.46
2013-06-27 | 1:46 | 9.02
2013-06-27 | 2:46 | 8.43
2013-06-27 | 3:46 | 8.14
2013-06-27 | 4:46 | 7.7
2013-06-27 | 5:46 | 7.4
2013-06-27 | 6:46 | 7.25
2013-06-27 | 7:46 | 7.11
2013-06-27 | 8:46 | 7.4
2013-06-27 | 9:46 | 7.99
2013-06-27 | 10:46 | 8.87
2013-06-27 | 11:46 | 10.35
2013-06-27 | 12:46 | 10.49
2013-06-27 | 13:46 | 11.82
2013-06-27 | 14:46 | 11.97
2013-06-27 | 15:46 | 13.75
2013-06-27 | 16:46 | 14.05
2013-06-27 | 17:46 | 14.2
2013-06-27 | 18:46 | 14.05
2013-06-27 | 19:46 | 14.2
2013-06-27 | 20:46 | 13.75
2013-06-27 | 21:46 | 13.3
2013-06-27 | 22:46 | 12.56
2013-06-27 | 23:46 | 11.82
2013-06-28 | 0:46 | 11.08
2013-06-28 | 1:46 | 10.35
2013-06-28 | 2:46 | 9.61
2013-06-28 | 3:46 | 9.17
2013-06-28 | 4:46 | 8.73
2013-06-28 | 5:46 | 8.28
2013-06-28 | 6:46 | 7.99
2013-06-28 | 7:46 | 7.84
2013-06-28 | 8:46 | 7.99
2013-06-28 | 9:46 | 8.58
2013-06-28 | 10:46 | 9.46
2013-06-28 | 11:46 | 10.79
2013-06-28 | 12:46 | 12.12
2013-06-28 | 13:46 | 13.3
2013-06-28 | 14:46 | 14.2
2013-06-28 | 15:46 | 14.2
2013-06-28 | 16:46 | 14.5
2013-06-28 | 17:46 | 15.1
2013-06-28 | 18:46 | 15.25
2013-06-28 | 19:46 | 14.95
2013-06-28 | 20:46 | 14.65
2013-06-28 | 21:46 | 14.05
2013-06-28 | 22:46 | 13.3
2013-06-28 | 23:46 | 12.56
2013-06-29 | 0:46 | 11.97
2013-06-29 | 1:46 | 11.38
2013-06-29 | 2:46 | 10.64
2013-06-29 | 3:46 | 10.2
2013-06-29 | 4:46 | 9.61
2013-06-29 | 5:46 | 9.31
2013-06-29 | 6:46 | 9.02
2013-06-29 | 7:46 | 8.87
2013-06-29 | 8:46 | 9.02
2013-06-29 | 9:46 | 9.46
2013-06-29 | 10:46 | 9.9
2013-06-29 | 11:46 | 11.23
2013-06-29 | 12:46 | 12.12
2013-06-29 | 13:46 | 12.71
2013-06-29 | 14:46 | 13.3
2013-06-29 | 15:46 | 14.2
2013-06-29 | 16:46 | 14.05
2013-06-29 | 17:46 | 14.35
2013-06-29 | 18:46 | 14.65
2013-06-29 | 19:46 | 14.05
2013-06-29 | 20:46 | 13.75
2013-06-29 | 21:46 | 14.2
2013-06-29 | 22:46 | 13.45
2013-06-29 | 23:46 | 12.56
2013-06-30 | 0:46 | 11.67
2013-06-30 | 1:46 | 10.79
2013-06-30 | 2:46 | 9.9
2013-06-30 | 3:46 | 9.31
2013-06-30 | 4:46 | 8.87
2013-06-30 | 5:46 | 8.43
2013-06-30 | 6:46 | 8.14
2013-06-30 | 7:46 | 7.99
2013-06-30 | 8:46 | 8.28
2013-06-30 | 9:46 | 8.73
2013-06-30 | 10:46 | 9.76
2013-06-30 | 11:46 | 11.08
2013-06-30 | 12:46 | 12.56
2013-06-30 | 13:46 | 13.75
2013-06-30 | 14:46 | 14.65
2013-06-30 | 15:46 | 15.25
2013-06-30 | 16:46 | 15.85
2013-06-30 | 17:46 | 16.31
2013-06-30 | 18:46 | 16.31
2013-06-30 | 19:46 | 16.15
2013-06-30 | 20:46 | 15.55
2013-06-30 | 21:46 | 14.8
2013-06-30 | 22:46 | 14.2
2013-06-30 | 23:46 | 13.45
2013-07-01 | 0:46 | 12.56
2013-07-01 | 1:46 | 11.97
2013-07-01 | 2:46 | 11.38
2013-07-01 | 3:46 | 10.93
2013-07-01 | 4:46 | 10.49
2013-07-01 | 5:46 | 10.05
2013-07-01 | 6:46 | 9.9
2013-07-01 | 7:46 | 9.76
2013-07-01 | 8:46 | 9.9
2013-07-01 | 9:46 | 10.35
2013-07-01 | 10:46 | 11.23
2013-07-01 | 11:46 | 12.41
2013-07-01 | 12:46 | 13.75
2013-07-01 | 13:46 | 14.65
2013-07-01 | 14:46 | 15.4
2013-07-01 | 15:46 | 15.85
2013-07-01 | 16:46 | 16.46
2013-07-01 | 17:46 | 16.76
2013-07-01 | 18:46 | 16.91
2013-07-01 | 19:46 | 16.46
2013-07-01 | 20:46 | 15.85
2013-07-01 | 21:46 | 15.25
2013-07-01 | 22:46 | 14.35
2013-07-01 | 23:46 | 13.45
2013-07-02 | 0:46 | 12.41
2013-07-02 | 1:46 | 11.53
2013-07-02 | 2:46 | 10.79
2013-07-02 | 3:46 | 10.2
2013-07-02 | 4:46 | 9.76
2013-07-02 | 5:46 | 9.46
2013-07-02 | 6:46 | 9.17
2013-07-02 | 7:46 | 9.17
2013-07-02 | 8:46 | 9.31
2013-07-02 | 9:46 | 9.9
2013-07-02 | 10:46 | 10.64
2013-07-02 | 11:46 | 11.82
2013-07-02 | 12:46 | 13.15
2013-07-02 | 13:46 | 14.35
2013-07-02 | 14:46 | 15.25
2013-07-02 | 15:46 | 16
2013-07-02 | 16:46 | 16.31
2013-07-02 | 17:46 | 16.46
2013-07-02 | 18:46 | 16.31
2013-07-02 | 19:46 | 16.15
2013-07-02 | 20:46 | 15.7
2013-07-02 | 21:46 | 15.1
2013-07-02 | 22:46 | 14.35
2013-07-02 | 23:46 | 13.45
2013-07-03 | 0:46 | 12.56
2013-07-03 | 1:46 | 11.67
2013-07-03 | 2:46 | 10.93
2013-07-03 | 3:46 | 10.35
2013-07-03 | 4:46 | 9.76
2013-07-03 | 5:46 | 9.31
2013-07-03 | 6:46 | 9.17
2013-07-03 | 7:46 | 9.02
2013-07-03 | 8:46 | 9.31
2013-07-03 | 9:46 | 9.9
2013-07-03 | 10:46 | 10.79
2013-07-03 | 11:46 | 12.26
2013-07-03 | 12:46 | 13.6
2013-07-03 | 13:46 | 14.95
2013-07-03 | 14:46 | 15.85
2013-07-03 | 15:46 | 16.31
2013-07-03 | 16:46 | 16.61
2013-07-03 | 17:46 | 16.61
2013-07-03 | 18:46 | 16.46
2013-07-03 | 19:46 | 16.15
2013-07-03 | 20:46 | 15.7
2013-07-03 | 21:46 | 14.95
2013-07-03 | 22:46 | 14.05
2013-07-03 | 23:46 | 13.01
2013-07-04 | 0:46 | 11.97
2013-07-04 | 1:46 | 11.08
2013-07-04 | 2:46 | 10.05
2013-07-04 | 3:46 | 9.31
2013-07-04 | 4:46 | 8.87
2013-07-04 | 5:46 | 8.43
2013-07-04 | 6:46 | 8.14
2013-07-04 | 7:46 | 7.99
2013-07-04 | 8:46 | 8.14
2013-07-04 | 9:46 | 8.73
2013-07-04 | 10:46 | 9.61
2013-07-04 | 11:46 | 10.93
2013-07-04 | 12:46 | 12.41
2013-07-04 | 13:46 | 13.45
2013-07-04 | 14:46 | 14.05
2013-07-04 | 15:46 | 14.05
2013-07-04 | 16:46 | 14.35
2013-07-04 | 17:46 | 14.5
2013-07-04 | 18:46 | 14.35
2013-07-04 | 19:46 | 14.2
2013-07-04 | 20:46 | 13.75
2013-07-04 | 21:46 | 13.3
2013-07-04 | 22:46 | 12.71
2013-07-04 | 23:46 | 11.82
2013-07-05 | 0:46 | 11.08
2013-07-05 | 1:46 | 10.2
2013-07-05 | 2:46 | 9.46
2013-07-05 | 3:46 | 8.58
2013-07-05 | 4:46 | 7.99
2013-07-05 | 5:46 | 7.4
2013-07-05 | 6:46 | 7.11
2013-07-05 | 7:46 | 6.96
2013-07-05 | 8:46 | 7.11
2013-07-05 | 9:46 | 7.7
2013-07-05 | 10:46 | 8.73
2013-07-05 | 11:46 | 10.2
2013-07-05 | 12:46 | 11.67
2013-07-05 | 13:46 | 12.71
2013-07-05 | 14:46 | 13.15
2013-07-05 | 15:46 | 13.3
2013-07-05 | 16:46 | 13.45
2013-07-05 | 17:46 | 13.6
2013-07-05 | 18:46 | 13.6
2013-07-05 | 19:46 | 13.45
2013-07-05 | 20:46 | 13.15
2013-07-05 | 21:46 | 12.86
2013-07-05 | 22:46 | 12.26
2013-07-05 | 23:46 | 11.67
2013-07-06 | 0:46 | 11.08
2013-07-06 | 1:46 | 10.35
2013-07-06 | 2:46 | 9.61
2013-07-06 | 3:46 | 8.73
2013-07-06 | 4:46 | 8.14
2013-07-06 | 5:46 | 7.4
2013-07-06 | 6:46 | 7.11
2013-07-06 | 7:46 | 6.81
2013-07-06 | 8:46 | 6.96
2013-07-06 | 9:46 | 7.55
2013-07-06 | 10:46 | 8.73
2013-07-06 | 11:46 | 10.49
2013-07-06 | 12:46 | 12.26
2013-07-06 | 13:46 | 13.45
2013-07-06 | 14:46 | 13.9
2013-07-06 | 15:46 | 13.9
2013-07-06 | 16:46 | 14.05
2013-07-06 | 17:46 | 14.05
2013-07-06 | 18:46 | 14.05
2013-07-06 | 19:46 | 14.05
2013-07-06 | 20:46 | 13.75
2013-07-06 | 21:46 | 13.45
2013-07-06 | 22:46 | 13.01
2013-07-06 | 23:46 | 12.41
2013-07-07 | 0:46 | 11.82
2013-07-07 | 1:46 | 11.08
2013-07-07 | 2:46 | 10.49
2013-07-07 | 3:46 | 9.9
2013-07-07 | 4:46 | 9.31
2013-07-07 | 5:46 | 8.73
2013-07-07 | 6:46 | 8.43
2013-07-07 | 7:46 | 8.43
2013-07-07 | 8:46 | 8.58
2013-07-07 | 9:46 | 9.31
2013-07-07 | 10:46 | 10.49
2013-07-07 | 11:46 | 12.56
2013-07-07 | 12:46 | 14.2
2013-07-07 | 13:46 | 15.4
2013-07-07 | 14:46 | 15.55
2013-07-07 | 15:46 | 15.4
2013-07-07 | 16:46 | 15.55
2013-07-07 | 17:46 | 15.1
2013-07-07 | 18:46 | 15.4
2013-07-07 | 19:46 | 15.1
2013-07-07 | 20:46 | 14.8
2013-07-07 | 21:46 | 14.2
2013-07-07 | 22:46 | 13.6
2013-07-07 | 23:46 | 13.15
2013-07-08 | 0:46 | 12.26
2013-07-08 | 1:46 | 11.38
2013-07-08 | 2:46 | 10.49
2013-07-08 | 3:46 | 9.61
2013-07-08 | 4:46 | 8.87
2013-07-08 | 5:46 | 8.14
2013-07-08 | 6:46 | 7.55
2013-07-08 | 7:46 | 7.55
2013-07-08 | 8:46 | 7.7
2013-07-08 | 9:46 | 8.58
2013-07-08 | 10:46 | 10.05
2013-07-08 | 11:46 | 12.26
2013-07-08 | 12:46 | 14.2
2013-07-08 | 13:46 | 15.1
2013-07-08 | 14:46 | 15.4
2013-07-08 | 15:46 | 15.25
2013-07-08 | 16:46 | 14.95
2013-07-08 | 17:46 | 14.8
2013-07-08 | 18:46 | 14.65
2013-07-08 | 19:46 | 14.65
2013-07-08 | 20:46 | 14.35
2013-07-08 | 21:46 | 13.9
2013-07-08 | 22:46 | 13.3
2013-07-08 | 23:46 | 12.86
2013-07-09 | 0:46 | 12.26
2013-07-09 | 1:46 | 11.67
2013-07-09 | 2:46 | 11.08
2013-07-09 | 3:46 | 10.49
2013-07-09 | 4:46 | 9.9
2013-07-09 | 5:46 | 9.46
2013-07-09 | 6:46 | 9.17
2013-07-09 | 7:46 | 9.17
2013-07-09 | 8:46 | 9.46
2013-07-09 | 9:46 | 10.35
2013-07-09 | 10:46 | 11.82
2013-07-09 | 11:46 | 13.75
2013-07-09 | 12:46 | 15.85
2013-07-09 | 13:46 | 17.07
2013-07-09 | 14:46 | 17.22
2013-07-09 | 15:46 | 16.91
2013-07-09 | 16:46 | 16.76
2013-07-09 | 17:46 | 16.46
2013-07-09 | 18:46 | 16.46
2013-07-09 | 19:46 | 16.15
2013-07-09 | 20:46 | 15.85
2013-07-09 | 21:46 | 15.55
2013-07-09 | 22:46 | 14.95
2013-07-09 | 23:46 | 14.35
2013-07-10 | 0:46 | 13.6
2013-07-10 | 1:46 | 13.01
2013-07-10 | 2:46 | 12.26
2013-07-10 | 3:46 | 11.67
2013-07-10 | 4:46 | 10.93
2013-07-10 | 5:46 | 10.49
2013-07-10 | 6:46 | 10.2
2013-07-10 | 7:46 | 9.9
2013-07-10 | 8:46 | 10.35
2013-07-10 | 9:46 | 11.23
2013-07-10 | 10:46 | 12.71
2013-07-10 | 11:46 | 14.95
2013-07-10 | 12:46 | 16.76
2013-07-10 | 13:46 | 17.68
2013-07-10 | 14:46 | 17.52
2013-07-10 | 15:46 | 17.07
2013-07-10 | 16:46 | 16.61
2013-07-10 | 17:46 | 16.15
2013-07-10 | 18:46 | 15.85
2013-07-10 | 19:46 | 15.7
2013-07-10 | 20:46 | 15.25
2013-07-10 | 21:46 | 14.8
2013-07-10 | 22:46 | 14.2
2013-07-10 | 23:46 | 13.6
2013-07-11 | 0:46 | 12.86
2013-07-11 | 1:46 | 11.97
2013-07-11 | 2:46 | 11.08
2013-07-11 | 3:46 | 10.35
2013-07-11 | 4:46 | 9.76
2013-07-11 | 5:46 | 9.17
2013-07-11 | 6:46 | 8.87
2013-07-11 | 7:46 | 8.87
2013-07-11 | 8:46 | 9.17
2013-07-11 | 9:46 | 10.2
2013-07-11 | 10:46 | 11.67
2013-07-11 | 11:46 | 13.9
2013-07-11 | 12:46 | 15.55
2013-07-11 | 13:46 | 16.46
2013-07-11 | 14:46 | 16.31
2013-07-11 | 15:46 | 15.85
2013-07-11 | 16:46 | 15.55
2013-07-11 | 17:46 | 14.95
2013-07-11 | 18:46 | 14.65
2013-07-11 | 19:46 | 14.35
2013-07-11 | 20:46 | 14.05
2013-07-11 | 21:46 | 13.6
2013-07-11 | 22:46 | 13.01
2013-07-11 | 23:46 | 12.26
2013-07-12 | 0:46 | 11.67
2013-07-12 | 1:46 | 10.93
2013-07-12 | 2:46 | 10.2
2013-07-12 | 3:46 | 9.46
2013-07-12 | 4:46 | 8.73
2013-07-12 | 5:46 | 8.14
2013-07-12 | 6:46 | 7.84
2013-07-12 | 7:46 | 7.84
2013-07-12 | 8:46 | 8.28
2013-07-12 | 9:46 | 9.31
2013-07-12 | 10:46 | 10.93
2013-07-12 | 11:46 | 13.15
2013-07-12 | 12:46 | 15.1
2013-07-12 | 13:46 | 15.85
2013-07-12 | 14:46 | 14.5
2013-07-12 | 15:46 | 14.8
2013-07-12 | 16:46 | 14.35
2013-07-12 | 17:46 | 13.9
2013-07-12 | 18:46 | 13.45
2013-07-12 | 19:46 | 13.01
2013-07-12 | 20:46 | 12.41
2013-07-12 | 21:46 | 11.97
2013-07-12 | 22:46 | 11.67
2013-07-12 | 23:46 | 11.08
2013-07-13 | 0:46 | 10.49
2013-07-13 | 1:46 | 9.61
2013-07-13 | 2:46 | 9.02
2013-07-13 | 3:46 | 8.43
2013-07-13 | 4:46 | 7.7
2013-07-13 | 5:46 | 7.11
2013-07-13 | 6:46 | 6.81
2013-07-13 | 7:46 | 6.96
2013-07-13 | 8:46 | 7.4
2013-07-13 | 9:46 | 8.58
2013-07-13 | 10:46 | 10.35
2013-07-13 | 11:46 | 12.86
2013-07-13 | 12:46 | 15.1
2013-07-13 | 13:46 | 15.7
2013-07-13 | 14:46 | 15.25
2013-07-13 | 15:46 | 14.8
2013-07-13 | 16:46 | 14.2
2013-07-13 | 17:46 | 13.75
2013-07-13 | 18:46 | 13.6
2013-07-13 | 19:46 | 13.3
2013-07-13 | 20:46 | 12.86
2013-07-13 | 21:46 | 12.41
2013-07-13 | 22:46 | 11.67
2013-07-13 | 23:46 | 11.08
2013-07-14 | 0:46 | 10.35
2013-07-14 | 1:46 | 9.76
2013-07-14 | 2:46 | 9.31
2013-07-14 | 3:46 | 8.73
2013-07-14 | 4:46 | 8.14
2013-07-14 | 5:46 | 7.55
2013-07-14 | 6:46 | 7.4
2013-07-14 | 7:46 | 7.55
2013-07-14 | 8:46 | 8.14
2013-07-14 | 9:46 | 9.46
2013-07-14 | 10:46 | 11.38
2013-07-14 | 11:46 | 14.05
2013-07-14 | 12:46 | 15.7
2013-07-14 | 13:46 | 16.31
2013-07-14 | 14:46 | 16.15
2013-07-14 | 15:46 | 15.7
2013-07-14 | 16:46 | 15.55
2013-07-14 | 17:46 | 15.25
2013-07-14 | 18:46 | 14.8
2013-07-14 | 19:46 | 14.5
2013-07-14 | 20:46 | 14.35
2013-07-14 | 21:46 | 13.9
2013-07-14 | 22:46 | 13.45
2013-07-14 | 23:46 | 12.86
2013-07-15 | 0:46 | 12.26
2013-07-15 | 1:46 | 11.67
2013-07-15 | 2:46 | 11.08
2013-07-15 | 3:46 | 10.35
2013-07-15 | 4:46 | 9.76
2013-07-15 | 5:46 | 9.31
2013-07-15 | 6:46 | 9.02
2013-07-15 | 7:46 | 9.17
2013-07-15 | 8:46 | 9.61
2013-07-15 | 9:46 | 10.79
2013-07-15 | 10:46 | 12.71
2013-07-15 | 11:46 | 15.1
2013-07-15 | 12:46 | 16.91
2013-07-15 | 13:46 | 17.52
2013-07-15 | 14:46 | 17.22
2013-07-15 | 15:46 | 16.61
2013-07-15 | 16:46 | 16.15
2013-07-15 | 17:46 | 15.7
2013-07-15 | 18:46 | 15.25
2013-07-15 | 19:46 | 14.95
2013-07-15 | 20:46 | 14.8
2013-07-15 | 21:46 | 14.35
2013-07-15 | 22:46 | 13.75
2013-07-15 | 23:46 | 13.01
2013-07-16 | 0:46 | 12.41
2013-07-16 | 1:46 | 11.67
2013-07-16 | 2:46 | 11.08
2013-07-16 | 3:46 | 10.64
2013-07-16 | 4:46 | 10.05
2013-07-16 | 5:46 | 9.61
2013-07-16 | 6:46 | 9.31
2013-07-16 | 7:46 | 9.61
2013-07-16 | 8:46 | 10.2
2013-07-16 | 9:46 | 11.53
2013-07-16 | 10:46 | 12.56
2013-07-16 | 11:46 | 11.97
2013-07-16 | 12:46 | 12.12
2013-07-16 | 13:46 | 13.9
2013-07-16 | 14:46 | 14.65
2013-07-16 | 15:46 | 14.8
2013-07-16 | 16:46 | 14.65
2013-07-16 | 17:46 | 14.35
2013-07-16 | 18:46 | 13.9
2013-07-16 | 19:46 | 13.6
2013-07-16 | 20:46 | 13.45
2013-07-16 | 21:46 | 13.15
2013-07-16 | 22:46 | 12.71
2013-07-16 | 23:46 | 12.26
2013-07-17 | 0:46 | 11.82
2013-07-17 | 1:46 | 11.38
2013-07-17 | 2:46 | 10.79
2013-07-17 | 3:46 | 10.2
2013-07-17 | 4:46 | 9.61
2013-07-17 | 5:46 | 9.02
2013-07-17 | 6:46 | 8.87
2013-07-17 | 7:46 | 9.17
2013-07-17 | 8:46 | 9.9
2013-07-17 | 9:46 | 11.23
2013-07-17 | 10:46 | 13.15
2013-07-17 | 11:46 | 15.4
2013-07-17 | 12:46 | 17.22
2013-07-17 | 13:46 | 18.14
2013-07-17 | 14:46 | 17.52
2013-07-17 | 15:46 | 16.76
2013-07-17 | 16:46 | 16.31
2013-07-17 | 17:46 | 15.7
2013-07-17 | 18:46 | 15.25
2013-07-17 | 19:46 | 14.95
2013-07-17 | 20:46 | 14.65
2013-07-17 | 21:46 | 14.05
2013-07-17 | 22:46 | 13.3
2013-07-17 | 23:46 | 12.86
2013-07-18 | 0:46 | 12.26
2013-07-18 | 1:46 | 11.67
2013-07-18 | 2:46 | 11.08
2013-07-18 | 3:46 | 10.49
2013-07-18 | 4:46 | 9.76
2013-07-18 | 5:46 | 9.17
2013-07-18 | 6:46 | 9.02
2013-07-18 | 7:46 | 9.17
2013-07-18 | 8:46 | 9.9
2013-07-18 | 9:46 | 11.38
2013-07-18 | 10:46 | 13.6
2013-07-18 | 11:46 | 16
2013-07-18 | 12:46 | 17.68
2013-07-18 | 13:46 | 18.14
2013-07-18 | 14:46 | 17.68
2013-07-18 | 15:46 | 16.91
2013-07-18 | 16:46 | 16.46
2013-07-18 | 17:46 | 16.15
2013-07-18 | 18:46 | 16
2013-07-18 | 19:46 | 15.7
2013-07-18 | 20:46 | 15.4
2013-07-18 | 21:46 | 14.8
2013-07-18 | 22:46 | 14.2
2013-07-18 | 23:46 | 13.45
2013-07-19 | 0:46 | 12.86
2013-07-19 | 1:46 | 12.26
2013-07-19 | 2:46 | 11.53
2013-07-19 | 3:46 | 10.79
2013-07-19 | 4:46 | 10.2
2013-07-19 | 5:46 | 9.76
2013-07-19 | 6:46 | 9.76
2013-07-19 | 7:46 | 10.05
2013-07-19 | 8:46 | 10.79
2013-07-19 | 9:46 | 12.12
2013-07-19 | 10:46 | 14.35
2013-07-19 | 11:46 | 16.61
2013-07-19 | 12:46 | 18.29
2013-07-19 | 13:46 | 18.6
2013-07-19 | 14:46 | 17.99
2013-07-19 | 15:46 | 17.07
2013-07-19 | 16:46 | 16.46
2013-07-19 | 17:46 | 16.15
2013-07-19 | 18:46 | 15.85
2013-07-19 | 19:46 | 15.7
2013-07-19 | 20:46 | 15.4
2013-07-19 | 21:46 | 14.8
2013-07-19 | 22:46 | 14.35
2013-07-19 | 23:46 | 13.75
2013-07-20 | 0:46 | 13.3
2013-07-20 | 1:46 | 12.56
2013-07-20 | 2:46 | 11.97
2013-07-20 | 3:46 | 11.23
2013-07-20 | 4:46 | 10.64
2013-07-20 | 5:46 | 10.05
2013-07-20 | 6:46 | 9.9
2013-07-20 | 7:46 | 10.05
2013-07-20 | 8:46 | 10.79
2013-07-20 | 9:46 | 12.12
2013-07-20 | 10:46 | 14.35
2013-07-20 | 11:46 | 16.31
2013-07-20 | 12:46 | 17.68
2013-07-20 | 13:46 | 17.68
2013-07-20 | 14:46 | 17.37
2013-07-20 | 15:46 | 16.91
2013-07-20 | 16:46 | 16.61
2013-07-20 | 17:46 | 16.31
2013-07-20 | 18:46 | 16
2013-07-20 | 19:46 | 15.85
2013-07-20 | 20:46 | 15.55
2013-07-20 | 21:46 | 15.1
2013-07-20 | 22:46 | 14.2
2013-07-20 | 23:46 | 13.45
2013-07-21 | 0:46 | 12.71
2013-07-21 | 1:46 | 11.82
2013-07-21 | 2:46 | 11.08
2013-07-21 | 3:46 | 10.2
2013-07-21 | 4:46 | 9.61
2013-07-21 | 5:46 | 9.02
2013-07-21 | 6:46 | 8.73
2013-07-21 | 7:46 | 9.02
2013-07-21 | 8:46 | 9.76
2013-07-21 | 9:46 | 11.38
2013-07-21 | 10:46 | 13.6
2013-07-21 | 11:46 | 16
2013-07-21 | 12:46 | 17.68
2013-07-21 | 13:46 | 17.68
2013-07-21 | 14:46 | 17.07
2013-07-21 | 15:46 | 16.46
2013-07-21 | 16:46 | 16.15
2013-07-21 | 17:46 | 15.7
2013-07-21 | 18:46 | 15.4
2013-07-21 | 19:46 | 15.1
2013-07-21 | 20:46 | 14.8
2013-07-21 | 21:46 | 14.2
2013-07-21 | 22:46 | 13.6
2013-07-21 | 23:46 | 12.86
2013-07-22 | 0:46 | 12.12
2013-07-22 | 1:46 | 11.38
2013-07-22 | 2:46 | 10.64
2013-07-22 | 3:46 | 9.9
2013-07-22 | 4:46 | 9.17
2013-07-22 | 5:46 | 8.73
2013-07-22 | 6:46 | 8.43
2013-07-22 | 7:46 | 8.73
2013-07-22 | 8:46 | 9.61
2013-07-22 | 9:46 | 11.23
2013-07-22 | 10:46 | 13.6
2013-07-22 | 11:46 | 16.31
2013-07-22 | 12:46 | 17.83
2013-07-22 | 13:46 | 17.99
2013-07-22 | 14:46 | 17.22
2013-07-22 | 15:46 | 16.61
2013-07-22 | 16:46 | 16.15
2013-07-22 | 17:46 | 15.85
2013-07-22 | 18:46 | 15.7
2013-07-22 | 19:46 | 15.4
2013-07-22 | 20:46 | 15.25
2013-07-22 | 21:46 | 14.65
2013-07-22 | 22:46 | 14.05
2013-07-22 | 23:46 | 13.45
2013-07-23 | 0:46 | 13.01
2013-07-23 | 1:46 | 12.56
2013-07-23 | 2:46 | 11.97
2013-07-23 | 3:46 | 11.38
2013-07-23 | 4:46 | 10.79
2013-07-23 | 5:46 | 10.2
2013-07-23 | 6:46 | 10.05
2013-07-23 | 7:46 | 10.49
2013-07-23 | 8:46 | 11.38
2013-07-23 | 9:46 | 13.15
2013-07-23 | 10:46 | 15.25
2013-07-23 | 11:46 | 17.68
2013-07-23 | 12:46 | 18.6
2013-07-23 | 13:46 | 16.76
2013-07-23 | 14:46 | 16.15
2013-07-23 | 15:46 | 15.85
2013-07-23 | 16:46 | 15.85
2013-07-23 | 17:46 | 15.85
2013-07-23 | 18:46 | 16
2013-07-23 | 19:46 | 16
2013-07-23 | 20:46 | 15.7
2013-07-23 | 21:46 | 15.25
2013-07-23 | 22:46 | 14.65
2013-07-23 | 23:46 | 14.05
2013-07-24 | 0:46 | 13.3
2013-07-24 | 1:46 | 12.71
2013-07-24 | 2:46 | 11.97
2013-07-24 | 3:46 | 11.38
2013-07-24 | 4:46 | 10.79
2013-07-24 | 5:46 | 10.49
2013-07-24 | 6:46 | 10.35
2013-07-24 | 7:46 | 10.35
2013-07-24 | 8:46 | 10.49
2013-07-24 | 9:46 | 11.23
2013-07-24 | 10:46 | 12.12
2013-07-24 | 11:46 | 12.71
2013-07-24 | 12:46 | 14.35
2013-07-24 | 13:46 | 14.8
2013-07-24 | 14:46 | 14.5
2013-07-24 | 15:46 | 14.5
2013-07-24 | 16:46 | 14.5
2013-07-24 | 17:46 | 14.8
2013-07-24 | 18:46 | 14.5
2013-07-24 | 19:46 | 14.2
2013-07-24 | 20:46 | 14.05
2013-07-24 | 21:46 | 13.9
2013-07-24 | 22:46 | 13.3
2013-07-24 | 23:46 | 12.86
2013-07-25 | 0:46 | 12.26
2013-07-25 | 1:46 | 11.82
2013-07-25 | 2:46 | 11.23
2013-07-25 | 3:46 | 10.79
2013-07-25 | 4:46 | 10.05
2013-07-25 | 5:46 | 9.76
2013-07-25 | 6:46 | 9.46
2013-07-25 | 7:46 | 9.61
2013-07-25 | 8:46 | 10.49
2013-07-25 | 9:46 | 11.82
2013-07-25 | 10:46 | 13.75
2013-07-25 | 11:46 | 15.4
2013-07-25 | 12:46 | 16.46
2013-07-25 | 13:46 | 16.61
2013-07-25 | 14:46 | 16.31
2013-07-25 | 15:46 | 16.31
2013-07-25 | 16:46 | 16.31
2013-07-25 | 17:46 | 16.15
2013-07-25 | 18:46 | 16
2013-07-25 | 19:46 | 16
2013-07-25 | 20:46 | 15.55
2013-07-25 | 21:46 | 14.95
2013-07-25 | 22:46 | 14.5
2013-07-25 | 23:46 | 13.9
2013-07-26 | 0:46 | 13.3
2013-07-26 | 1:46 | 12.86
2013-07-26 | 2:46 | 12.26
2013-07-26 | 3:46 | 11.82
2013-07-26 | 4:46 | 11.38
2013-07-26 | 5:46 | 11.08
2013-07-26 | 6:46 | 10.79
2013-07-26 | 7:46 | 11.08
2013-07-26 | 8:46 | 11.67
2013-07-26 | 9:46 | 12.71
2013-07-26 | 10:46 | 13.45
2013-07-26 | 11:46 | 14.8
2013-07-26 | 12:46 | 16.46
2013-07-26 | 13:46 | 16.91
2013-07-26 | 14:46 | 16.91
2013-07-26 | 15:46 | 16.76
2013-07-26 | 16:46 | 16.31
2013-07-26 | 17:46 | 16
2013-07-26 | 18:46 | 15.55
2013-07-26 | 19:46 | 15.1
2013-07-26 | 20:46 | 14.65
2013-07-26 | 21:46 | 14.35
2013-07-26 | 22:46 | 13.75
2013-07-26 | 23:46 | 13.15
2013-07-27 | 0:46 | 12.56
2013-07-27 | 1:46 | 11.97
2013-07-27 | 2:46 | 11.23
2013-07-27 | 3:46 | 10.49
2013-07-27 | 4:46 | 9.76
2013-07-27 | 5:46 | 9.31
2013-07-27 | 6:46 | 9.17
2013-07-27 | 7:46 | 9.31
2013-07-27 | 8:46 | 10.05
2013-07-27 | 9:46 | 11.38
2013-07-27 | 10:46 | 13.15
2013-07-27 | 11:46 | 14.65
2013-07-27 | 12:46 | 15.55
2013-07-27 | 13:46 | 15.25
2013-07-27 | 14:46 | 15.1
2013-07-27 | 15:46 | 15.1
2013-07-27 | 16:46 | 14.8
2013-07-27 | 17:46 | 14.65
2013-07-27 | 18:46 | 14.35
2013-07-27 | 19:46 | 14.2
2013-07-27 | 20:46 | 13.75
2013-07-27 | 21:46 | 13.15
2013-07-27 | 22:46 | 12.56
2013-07-27 | 23:46 | 11.97
2013-07-28 | 0:46 | 11.23
2013-07-28 | 1:46 | 10.49
2013-07-28 | 2:46 | 9.76
2013-07-28 | 3:46 | 9.02
2013-07-28 | 4:46 | 8.43
2013-07-28 | 5:46 | 7.84
2013-07-28 | 6:46 | 7.7
2013-07-28 | 7:46 | 7.99
2013-07-28 | 8:46 | 8.87
2013-07-28 | 9:46 | 10.2
2013-07-28 | 10:46 | 12.12
2013-07-28 | 11:46 | 13.75
2013-07-28 | 12:46 | 14.5
2013-07-28 | 13:46 | 14.5
2013-07-28 | 14:46 | 14.35
2013-07-28 | 15:46 | 14.35
2013-07-28 | 16:46 | 14.2
2013-07-28 | 17:46 | 14.05
2013-07-28 | 18:46 | 13.75
2013-07-28 | 19:46 | 13.6
2013-07-28 | 20:46 | 13.15
2013-07-28 | 21:46 | 12.41
2013-07-28 | 22:46 | 11.97
2013-07-28 | 23:46 | 11.38
2013-07-29 | 0:46 | 10.64
2013-07-29 | 1:46 | 10.2
2013-07-29 | 2:46 | 9.46
2013-07-29 | 3:46 | 8.87
2013-07-29 | 4:46 | 8.28
2013-07-29 | 5:46 | 7.84
2013-07-29 | 6:46 | 7.99
2013-07-29 | 7:46 | 8.28
2013-07-29 | 8:46 | 9.17
2013-07-29 | 9:46 | 10.79
2013-07-29 | 10:46 | 12.86
2013-07-29 | 11:46 | 14.35
2013-07-29 | 12:46 | 14.2
2013-07-29 | 13:46 | 13.3
2013-07-29 | 14:46 | 13.75
2013-07-29 | 15:46 | 14.2
2013-07-29 | 16:46 | 14.5
2013-07-29 | 17:46 | 14.5
2013-07-29 | 18:46 | 14.35
2013-07-29 | 19:46 | 14.05
2013-07-29 | 20:46 | 13.75
2013-07-29 | 21:46 | 13.15
2013-07-29 | 22:46 | 12.41
2013-07-29 | 23:46 | 11.82
2013-07-30 | 0:46 | 11.08
2013-07-30 | 1:46 | 10.49
2013-07-30 | 2:46 | 10.05
2013-07-30 | 3:46 | 9.46
2013-07-30 | 4:46 | 8.87
2013-07-30 | 5:46 | 8.58
2013-07-30 | 6:46 | 8.58
2013-07-30 | 7:46 | 9.02
2013-07-30 | 8:46 | 9.61
2013-07-30 | 9:46 | 10.93
2013-07-30 | 10:46 | 12.86
2013-07-30 | 11:46 | 14.35
2013-07-30 | 12:46 | 15.1
2013-07-30 | 13:46 | 14.95
2013-07-30 | 14:46 | 14.65
2013-07-30 | 15:46 | 14.65
2013-07-30 | 16:46 | 14.35
2013-07-30 | 17:46 | 14.35
2013-07-30 | 18:46 | 14.05
2013-07-30 | 19:46 | 14.05
2013-07-30 | 20:46 | 13.75
2013-07-30 | 21:46 | 13.15
2013-07-30 | 22:46 | 12.56
2013-07-30 | 23:46 | 12.12
2013-07-31 | 0:46 | 11.67
2013-07-31 | 1:46 | 11.23
2013-07-31 | 2:46 | 10.79
2013-07-31 | 3:46 | 10.49
2013-07-31 | 4:46 | 10.2
2013-07-31 | 5:46 | 10.05
2013-07-31 | 6:46 | 10.05
2013-07-31 | 7:46 | 10.64
2013-07-31 | 8:46 | 11.08
2013-07-31 | 9:46 | 11.53
2013-07-31 | 10:46 | 11.82
2013-07-31 | 11:46 | 12.26
2013-07-31 | 12:46 | 13.3
2013-07-31 | 13:46 | 13.01
2013-07-31 | 14:46 | 12.56
2013-07-31 | 15:46 | 12.26
2013-07-31 | 16:46 | 12.56
2013-07-31 | 17:46 | 12.86
2013-07-31 | 18:46 | 12.71
2013-07-31 | 19:46 | 12.26
2013-07-31 | 20:46 | 11.97
2013-07-31 | 21:46 | 11.67
2013-07-31 | 22:46 | 11.53
2013-07-31 | 23:46 | 11.23
2013-08-01 | 0:46 | 10.93
2013-08-01 | 1:46 | 10.79
2013-08-01 | 2:46 | 10.49
2013-08-01 | 3:46 | 10.2
2013-08-01 | 4:46 | 10.05
2013-08-01 | 5:46 | 9.9
2013-08-01 | 6:46 | 9.61
2013-08-01 | 7:46 | 9.76
2013-08-01 | 8:46 | 9.9
2013-08-01 | 9:46 | 10.35
2013-08-01 | 10:46 | 11.53
2013-08-01 | 11:46 | 13.01
2013-08-01 | 12:46 | 13.01
2013-08-01 | 13:46 | 13.15
2013-08-01 | 14:46 | 13.45
2013-08-01 | 15:46 | 13.45
2013-08-01 | 16:46 | 13.15
2013-08-01 | 17:46 | 12.71
2013-08-01 | 18:46 | 12.41
2013-08-01 | 19:46 | 12.12
2013-08-01 | 20:46 | 11.67
2013-08-01 | 21:46 | 10.93
2013-08-01 | 22:46 | 10.49
2013-08-01 | 23:46 | 9.9
2013-08-02 | 0:46 | 9.46
2013-08-02 | 1:46 | 9.02
2013-08-02 | 2:46 | 8.58
2013-08-02 | 3:46 | 8.14
2013-08-02 | 4:46 | 7.7
2013-08-02 | 5:46 | 7.55
2013-08-02 | 6:46 | 7.55
2013-08-02 | 7:46 | 7.99
2013-08-02 | 8:46 | 9.02
2013-08-02 | 9:46 | 10.64
2013-08-02 | 10:46 | 12.41
2013-08-02 | 11:46 | 13.9
2013-08-02 | 12:46 | 14.65
2013-08-02 | 13:46 | 13.75
2013-08-02 | 14:46 | 13.15
2013-08-02 | 15:46 | 12.56
2013-08-02 | 16:46 | 12.86
2013-08-02 | 17:46 | 13.15
2013-08-02 | 18:46 | 13.01
2013-08-02 | 19:46 | 12.26
2013-08-02 | 20:46 | 11.82
2013-08-02 | 21:46 | 11.38
2013-08-02 | 22:46 | 10.79
2013-08-02 | 23:46 | 9.9
2013-08-03 | 0:46 | 9.61
2013-08-03 | 1:46 | 9.31
2013-08-03 | 2:46 | 8.87
2013-08-03 | 3:46 | 8.43
2013-08-03 | 4:46 | 7.99
2013-08-03 | 5:46 | 7.84
2013-08-03 | 6:46 | 7.84
2013-08-03 | 7:46 | 8.28
2013-08-03 | 8:46 | 9.46
2013-08-03 | 9:46 | 10.93
2013-08-03 | 10:46 | 12.86
2013-08-03 | 11:46 | 14.2
2013-08-03 | 12:46 | 14.65
2013-08-03 | 13:46 | 14.5
2013-08-03 | 14:46 | 14.2
2013-08-03 | 15:46 | 14.05
2013-08-03 | 16:46 | 14.05
2013-08-03 | 17:46 | 13.75
2013-08-03 | 18:46 | 13.6
2013-08-03 | 19:46 | 13.3
2013-08-03 | 20:46 | 12.86
2013-08-03 | 21:46 | 12.41
2013-08-03 | 22:46 | 11.82
2013-08-03 | 23:46 | 11.23
2013-08-04 | 0:46 | 10.93
2013-08-04 | 1:46 | 10.49
2013-08-04 | 2:46 | 10.05
2013-08-04 | 3:46 | 9.61
2013-08-04 | 4:46 | 9.31
2013-08-04 | 5:46 | 9.02
2013-08-04 | 6:46 | 9.17
2013-08-04 | 7:46 | 9.61
2013-08-04 | 8:46 | 10.49
2013-08-04 | 9:46 | 11.97
2013-08-04 | 10:46 | 13.75
2013-08-04 | 11:46 | 14.95
2013-08-04 | 12:46 | 15.4
2013-08-04 | 13:46 | 15.25
2013-08-04 | 14:46 | 15.25
2013-08-04 | 15:46 | 15.1
2013-08-04 | 16:46 | 14.95
2013-08-04 | 17:46 | 14.8
2013-08-04 | 18:46 | 14.65
2013-08-04 | 19:46 | 14.5
2013-08-04 | 20:46 | 14.05
2013-08-04 | 21:46 | 13.45
2013-08-04 | 22:46 | 13.01
2013-08-04 | 23:46 | 12.56
2013-08-05 | 0:46 | 12.12
2013-08-05 | 1:46 | 11.53
2013-08-05 | 2:46 | 10.93
2013-08-05 | 3:46 | 10.49
2013-08-05 | 4:46 | 9.9
2013-08-05 | 5:46 | 9.9
2013-08-05 | 6:46 | 9.9
2013-08-05 | 7:46 | 10.35
2013-08-05 | 8:46 | 11.38
2013-08-05 | 9:46 | 12.71
2013-08-05 | 10:46 | 14.2
2013-08-05 | 11:46 | 15.55
2013-08-05 | 12:46 | 15.7
2013-08-05 | 13:46 | 15.55
2013-08-05 | 14:46 | 15.25
2013-08-05 | 15:46 | 15.1
2013-08-05 | 16:46 | 15.1
2013-08-05 | 17:46 | 14.8
2013-08-05 | 18:46 | 14.65
2013-08-05 | 19:46 | 14.65
2013-08-05 | 20:46 | 14.2
2013-08-05 | 21:46 | 13.6
2013-08-05 | 22:46 | 13.01
2013-08-05 | 23:46 | 12.41
2013-08-06 | 0:46 | 11.82
2013-08-06 | 1:46 | 11.38
2013-08-06 | 2:46 | 10.79
2013-08-06 | 3:46 | 10.2
2013-08-06 | 4:46 | 9.76
2013-08-06 | 5:46 | 9.31
2013-08-06 | 6:46 | 9.46
2013-08-06 | 7:46 | 9.9
2013-08-06 | 8:46 | 10.93
2013-08-06 | 9:46 | 12.56
2013-08-06 | 10:46 | 13.9
2013-08-06 | 11:46 | 14.95
2013-08-06 | 12:46 | 15.1
2013-08-06 | 13:46 | 15.1
2013-08-06 | 14:46 | 15.1
2013-08-06 | 15:46 | 15.1
2013-08-06 | 16:46 | 14.95
2013-08-06 | 17:46 | 14.95
2013-08-06 | 18:46 | 14.8
2013-08-06 | 19:46 | 14.65
2013-08-06 | 20:46 | 14.2
2013-08-06 | 21:46 | 13.6
2013-08-06 | 22:46 | 13.15
2013-08-06 | 23:46 | 12.71
2013-08-07 | 0:46 | 12.12
2013-08-07 | 1:46 | 11.53
2013-08-07 | 2:46 | 11.08
2013-08-07 | 3:46 | 10.49
2013-08-07 | 4:46 | 10.35
2013-08-07 | 5:46 | 10.05
2013-08-07 | 6:46 | 10.2
2013-08-07 | 7:46 | 10.64
2013-08-07 | 8:46 | 10.93
2013-08-07 | 9:46 | 11.82
2013-08-07 | 10:46 | 12.41
2013-08-07 | 11:46 | 13.15
2013-08-07 | 12:46 | 13.15
2013-08-07 | 13:46 | 13.3
2013-08-07 | 14:46 | 13.45
2013-08-07 | 15:46 | 13.6
2013-08-07 | 16:46 | 13.45
2013-08-07 | 17:46 | 13.3
2013-08-07 | 18:46 | 13.01
2013-08-07 | 19:46 | 13.01
2013-08-07 | 20:46 | 12.71
2013-08-07 | 21:46 | 12.41
2013-08-07 | 22:46 | 12.26
2013-08-07 | 23:46 | 12.12
2013-08-08 | 0:46 | 11.82
2013-08-08 | 1:46 | 11.38
2013-08-08 | 2:46 | 10.79
2013-08-08 | 3:46 | 10.35
2013-08-08 | 4:46 | 9.9
2013-08-08 | 5:46 | 9.61
2013-08-08 | 6:46 | 9.76
2013-08-08 | 7:46 | 10.2
2013-08-08 | 8:46 | 11.23
2013-08-08 | 9:46 | 12.56
2013-08-08 | 10:46 | 14.2
2013-08-08 | 11:46 | 14.35
2013-08-08 | 12:46 | 14.35
2013-08-08 | 13:46 | 13.6
2013-08-08 | 14:46 | 13.3
2013-08-08 | 15:46 | 13.6
2013-08-08 | 16:46 | 13.75
2013-08-08 | 17:46 | 13.45
2013-08-08 | 18:46 | 13.3
2013-08-08 | 19:46 | 13.01
2013-08-08 | 20:46 | 13.01
2013-08-08 | 21:46 | 12.71
2013-08-08 | 22:46 | 12.41
2013-08-08 | 23:46 | 12.12
2013-08-09 | 0:46 | 11.67
2013-08-09 | 1:46 | 11.53
2013-08-09 | 2:46 | 11.23
2013-08-09 | 3:46 | 11.08
2013-08-09 | 4:46 | 10.93
2013-08-09 | 5:46 | 10.79
2013-08-09 | 6:46 | 10.93
2013-08-09 | 7:46 | 11.38
2013-08-09 | 8:46 | 12.26
2013-08-09 | 9:46 | 13.75
2013-08-09 | 10:46 | 15.25
2013-08-09 | 11:46 | 16
2013-08-09 | 12:46 | 15.85
2013-08-09 | 13:46 | 14.65
2013-08-09 | 14:46 | 13.9
2013-08-09 | 15:46 | 13.75
2013-08-09 | 16:46 | 13.45
2013-08-09 | 17:46 | 13.15
2013-08-09 | 18:46 | 12.56
2013-08-09 | 19:46 | 11.97
2013-08-09 | 20:46 | 11.53
2013-08-09 | 21:46 | 11.08
2013-08-09 | 22:46 | 10.79
2013-08-09 | 23:46 | 10.35
2013-08-10 | 0:46 | 9.9
2013-08-10 | 1:46 | 9.76
2013-08-10 | 2:46 | 9.31
2013-08-10 | 3:46 | 9.02
2013-08-10 | 4:46 | 8.58
2013-08-10 | 5:46 | 8.43
2013-08-10 | 6:46 | 8.58
2013-08-10 | 7:46 | 9.17
2013-08-10 | 8:46 | 10.05
2013-08-10 | 9:46 | 11.38
2013-08-10 | 10:46 | 12.71
2013-08-10 | 11:46 | 12.86
2013-08-10 | 12:46 | 12.71
2013-08-10 | 13:46 | 12.71
2013-08-10 | 14:46 | 12.71
2013-08-10 | 15:46 | 12.86
2013-08-10 | 16:46 | 12.71
2013-08-10 | 17:46 | 12.41
2013-08-10 | 18:46 | 11.97
2013-08-10 | 19:46 | 11.67
2013-08-10 | 20:46 | 11.38
2013-08-10 | 21:46 | 10.93
2013-08-10 | 22:46 | 10.2
2013-08-10 | 23:46 | 9.76
2013-08-11 | 0:46 | 9.46
2013-08-11 | 1:46 | 9.31
2013-08-11 | 2:46 | 9.17
2013-08-11 | 3:46 | 8.87
2013-08-11 | 4:46 | 8.58
2013-08-11 | 5:46 | 8.43
2013-08-11 | 6:46 | 8.73
2013-08-11 | 7:46 | 9.17
2013-08-11 | 8:46 | 9.9
2013-08-11 | 9:46 | 10.93
2013-08-11 | 10:46 | 12.86
2013-08-11 | 11:46 | 14.2
2013-08-11 | 12:46 | 14.65
2013-08-11 | 13:46 | 13.75
2013-08-11 | 14:46 | 13.15
2013-08-11 | 15:46 | 13.3
2013-08-11 | 16:46 | 13.15
2013-08-11 | 17:46 | 13.15
2013-08-11 | 18:46 | 13.15
2013-08-11 | 19:46 | 12.56
2013-08-11 | 20:46 | 12.56
2013-08-11 | 21:46 | 12.26
2013-08-11 | 22:46 | 11.97
2013-08-11 | 23:46 | 11.67
2013-08-12 | 0:46 | 11.23
2013-08-12 | 1:46 | 10.79
2013-08-12 | 2:46 | 10.35
2013-08-12 | 3:46 | 9.76
2013-08-12 | 4:46 | 9.31
2013-08-12 | 5:46 | 9.02
2013-08-12 | 6:46 | 9.17
2013-08-12 | 7:46 | 9.76
2013-08-12 | 8:46 | 10.79
2013-08-12 | 9:46 | 12.26
2013-08-12 | 10:46 | 13.75
2013-08-12 | 11:46 | 14.8
2013-08-12 | 12:46 | 14.8
2013-08-12 | 13:46 | 14.65
2013-08-12 | 14:46 | 14.5
2013-08-12 | 15:46 | 14.5
2013-08-12 | 16:46 | 14.65
2013-08-12 | 17:46 | 14.35
2013-08-12 | 18:46 | 13.75
2013-08-12 | 19:46 | 13.45
2013-08-12 | 20:46 | 13.01
2013-08-12 | 21:46 | 12.71
2013-08-12 | 22:46 | 12.26
2013-08-12 | 23:46 | 11.82
2013-08-13 | 0:46 | 11.53
2013-08-13 | 1:46 | 10.93
2013-08-13 | 2:46 | 10.35
2013-08-13 | 3:46 | 9.61
2013-08-13 | 4:46 | 9.17
2013-08-13 | 5:46 | 8.87
2013-08-13 | 6:46 | 8.87
2013-08-13 | 7:46 | 9.31
2013-08-13 | 8:46 | 10.35
2013-08-13 | 9:46 | 11.67
2013-08-13 | 10:46 | 13.3
2013-08-13 | 11:46 | 14.5
2013-08-13 | 12:46 | 14.8
2013-08-13 | 13:46 | 14.5
2013-08-13 | 14:46 | 14.5
2013-08-13 | 15:46 | 14.5
2013-08-13 | 16:46 | 14.5
2013-08-13 | 17:46 | 14.35
2013-08-13 | 18:46 | 14.2
2013-08-13 | 19:46 | 14.05
2013-08-13 | 20:46 | 13.75
2013-08-13 | 21:46 | 13.3
2013-08-13 | 22:46 | 12.86
2013-08-13 | 23:46 | 12.56
2013-08-14 | 0:46 | 11.97
2013-08-14 | 1:46 | 11.53
2013-08-14 | 2:46 | 11.08
2013-08-14 | 3:46 | 10.49
2013-08-14 | 4:46 | 10.2
2013-08-14 | 5:46 | 10.2
2013-08-14 | 6:46 | 10.2
2013-08-14 | 7:46 | 10.79
2013-08-14 | 8:46 | 11.38
2013-08-14 | 9:46 | 11.67
2013-08-14 | 10:46 | 11.67
2013-08-14 | 11:46 | 13.75
2013-08-14 | 12:46 | 15.7
2013-08-14 | 13:46 | 15.7
2013-08-14 | 14:46 | 15.55
2013-08-14 | 15:46 | 15.25
2013-08-14 | 16:46 | 14.95
2013-08-14 | 17:46 | 14.65
2013-08-14 | 18:46 | 14.35
2013-08-14 | 19:46 | 14.2
2013-08-14 | 20:46 | 14.35
2013-08-14 | 21:46 | 13.9
2013-08-14 | 22:46 | 13.3
2013-08-14 | 23:46 | 12.86
2013-08-15 | 0:46 | 12.26
2013-08-15 | 1:46 | 11.82
2013-08-15 | 2:46 | 11.23
2013-08-15 | 3:46 | 10.64
2013-08-15 | 4:46 | 10.2
2013-08-15 | 5:46 | 10.05
2013-08-15 | 6:46 | 10.05
2013-08-15 | 7:46 | 10.49
2013-08-15 | 8:46 | 11.53
2013-08-15 | 9:46 | 12.86
2013-08-15 | 10:46 | 14.35
2013-08-15 | 11:46 | 15.25
2013-08-15 | 12:46 | 15.4
2013-08-15 | 13:46 | 15.25
2013-08-15 | 14:46 | 14.95
2013-08-15 | 15:46 | 14.95
2013-08-15 | 16:46 | 14.8
2013-08-15 | 17:46 | 14.8
2013-08-15 | 18:46 | 14.65
2013-08-15 | 19:46 | 14.65
2013-08-15 | 20:46 | 14.2
2013-08-15 | 21:46 | 13.75
2013-08-15 | 22:46 | 13.45
2013-08-15 | 23:46 | 13.01
2013-08-16 | 0:46 | 12.56
2013-08-16 | 1:46 | 12.12
2013-08-16 | 2:46 | 11.67
2013-08-16 | 3:46 | 11.23
2013-08-16 | 4:46 | 10.93
2013-08-16 | 5:46 | 10.93
2013-08-16 | 6:46 | 10.93
2013-08-16 | 7:46 | 11.38
2013-08-16 | 8:46 | 11.82
2013-08-16 | 9:46 | 12.71
2013-08-16 | 10:46 | 13.01
2013-08-16 | 11:46 | 13.3
2013-08-16 | 12:46 | 14.05
2013-08-16 | 13:46 | 14.35
2013-08-16 | 14:46 | 15.1
2013-08-16 | 15:46 | 15.1
2013-08-16 | 16:46 | 14.8
2013-08-16 | 17:46 | 14.35
2013-08-16 | 18:46 | 13.9
2013-08-16 | 19:46 | 14.05
2013-08-16 | 20:46 | 14.05
2013-08-16 | 21:46 | 13.9
2013-08-16 | 22:46 | 13.75
2013-08-16 | 23:46 | 13.15
2013-08-17 | 0:46 | 12.56
2013-08-17 | 1:46 | 12.12
2013-08-17 | 2:46 | 11.53
2013-08-17 | 3:46 | 11.08
2013-08-17 | 4:46 | 10.64
2013-08-17 | 5:46 | 10.49
2013-08-17 | 6:46 | 10.49
2013-08-17 | 7:46 | 10.79
2013-08-17 | 8:46 | 11.67
2013-08-17 | 9:46 | 12.86
2013-08-17 | 10:46 | 14.05
2013-08-17 | 11:46 | 14.5
2013-08-17 | 12:46 | 14.95
2013-08-17 | 13:46 | 15.25
2013-08-17 | 14:46 | 15.25
2013-08-17 | 15:46 | 15.25
2013-08-17 | 16:46 | 15.25
2013-08-17 | 17:46 | 14.8
2013-08-17 | 18:46 | 14.8
2013-08-17 | 19:46 | 14.65
2013-08-17 | 20:46 | 14.35
2013-08-17 | 21:46 | 13.75
2013-08-17 | 22:46 | 13.3
2013-08-17 | 23:46 | 12.56
2013-08-18 | 0:46 | 12.12
2013-08-18 | 1:46 | 11.38
2013-08-18 | 2:46 | 10.79
2013-08-18 | 3:46 | 10.2
2013-08-18 | 4:46 | 9.61
2013-08-18 | 5:46 | 9.31
2013-08-18 | 6:46 | 9.17
2013-08-18 | 7:46 | 9.76
2013-08-18 | 8:46 | 10.64
2013-08-18 | 9:46 | 12.12
2013-08-18 | 10:46 | 13.45
2013-08-18 | 11:46 | 14.65
2013-08-18 | 12:46 | 14.95
2013-08-18 | 13:46 | 14.65
2013-08-18 | 14:46 | 14.65
2013-08-18 | 15:46 | 14.65
2013-08-18 | 16:46 | 14.65
2013-08-18 | 17:46 | 14.65
2013-08-18 | 18:46 | 14.65
2013-08-18 | 19:46 | 14.65
2013-08-18 | 20:46 | 14.05
2013-08-18 | 21:46 | 13.75
2013-08-18 | 22:46 | 13.3
2013-08-18 | 23:46 | 12.71
2013-08-19 | 0:46 | 12.26
2013-08-19 | 1:46 | 11.67
2013-08-19 | 2:46 | 11.08
2013-08-19 | 3:46 | 10.49
2013-08-19 | 4:46 | 9.9
2013-08-19 | 5:46 | 9.61
2013-08-19 | 6:46 | 9.61
2013-08-19 | 7:46 | 10.05
2013-08-19 | 8:46 | 11.23
2013-08-19 | 9:46 | 12.86
2013-08-19 | 10:46 | 14.5
2013-08-19 | 11:46 | 15.55
2013-08-19 | 12:46 | 15.55
2013-08-19 | 13:46 | 15.25
2013-08-19 | 14:46 | 15.25
2013-08-19 | 15:46 | 15.1
2013-08-19 | 16:46 | 14.95
2013-08-19 | 17:46 | 14.95
2013-08-19 | 18:46 | 14.95
2013-08-19 | 19:46 | 14.8
2013-08-19 | 20:46 | 14.35
2013-08-19 | 21:46 | 13.75
2013-08-19 | 22:46 | 13.3
2013-08-19 | 23:46 | 12.71
2013-08-20 | 0:46 | 12.12
2013-08-20 | 1:46 | 11.53
2013-08-20 | 2:46 | 10.93
2013-08-20 | 3:46 | 10.2
2013-08-20 | 4:46 | 9.76
2013-08-20 | 5:46 | 9.31
2013-08-20 | 6:46 | 9.31
2013-08-20 | 7:46 | 9.76
2013-08-20 | 8:46 | 10.64
2013-08-20 | 9:46 | 11.82
2013-08-20 | 10:46 | 13.01
2013-08-20 | 11:46 | 14.05
2013-08-20 | 12:46 | 14.2
2013-08-20 | 13:46 | 14.05
2013-08-20 | 14:46 | 13.9
2013-08-20 | 15:46 | 13.75
2013-08-20 | 16:46 | 13.6
2013-08-20 | 17:46 | 13.45
2013-08-20 | 18:46 | 13.45
2013-08-20 | 19:46 | 13.3
2013-08-20 | 20:46 | 12.86
2013-08-20 | 21:46 | 12.26
2013-08-20 | 22:46 | 11.82
2013-08-20 | 23:46 | 11.38
2013-08-21 | 0:46 | 10.93
2013-08-21 | 1:46 | 10.35
2013-08-21 | 2:46 | 9.76
2013-08-21 | 3:46 | 9.46
2013-08-21 | 4:46 | 9.17
2013-08-21 | 5:46 | 9.02
2013-08-21 | 6:46 | 9.17
2013-08-21 | 7:46 | 9.46
2013-08-21 | 8:46 | 10.49
2013-08-21 | 9:46 | 11.82
2013-08-21 | 10:46 | 12.56
2013-08-21 | 11:46 | 12.12
2013-08-21 | 12:46 | 12.41
2013-08-21 | 13:46 | 12.71
2013-08-21 | 14:46 | 13.01
2013-08-21 | 15:46 | 13.01
2013-08-21 | 16:46 | 12.86
2013-08-21 | 17:46 | 12.56
2013-08-21 | 18:46 | 12.41
2013-08-21 | 19:46 | 12.12
2013-08-21 | 20:46 | 11.97
2013-08-21 | 21:46 | 11.53
2013-08-21 | 22:46 | 11.23
2013-08-21 | 23:46 | 10.79
2013-08-22 | 0:46 | 10.49
2013-08-22 | 1:46 | 10.2
2013-08-22 | 2:46 | 9.9
2013-08-22 | 3:46 | 9.61
2013-08-22 | 4:46 | 9.46
2013-08-22 | 5:46 | 9.46
2013-08-22 | 6:46 | 9.46
2013-08-22 | 7:46 | 9.31
2013-08-22 | 8:46 | 9.76
2013-08-22 | 9:46 | 10.79
2013-08-22 | 10:46 | 11.53
2013-08-22 | 11:46 | 11.67
2013-08-22 | 12:46 | 11.38
2013-08-22 | 13:46 | 11.23
2013-08-22 | 14:46 | 11.53
2013-08-22 | 15:46 | 11.82
2013-08-22 | 16:46 | 11.82
2013-08-22 | 17:46 | 11.97
2013-08-22 | 18:46 | 11.67
2013-08-22 | 19:46 | 11.67
2013-08-22 | 20:46 | 11.67
2013-08-22 | 21:46 | 11.53
2013-08-22 | 22:46 | 11.38
2013-08-22 | 23:46 | 11.08
2013-08-23 | 0:46 | 10.93
2013-08-23 | 1:46 | 10.64
2013-08-23 | 2:46 | 10.35
2013-08-23 | 3:46 | 10.2
2013-08-23 | 4:46 | 9.9
2013-08-23 | 5:46 | 9.61
2013-08-23 | 6:46 | 9.61
2013-08-23 | 7:46 | 10.05
2013-08-23 | 8:46 | 11.23
2013-08-23 | 9:46 | 12.56
2013-08-23 | 10:46 | 13.15
2013-08-23 | 11:46 | 13.3
2013-08-23 | 12:46 | 13.9
2013-08-23 | 13:46 | 14.5
2013-08-23 | 14:46 | 14.5
2013-08-23 | 15:46 | 14.05
2013-08-23 | 16:46 | 13.3
2013-08-23 | 17:46 | 13.01
2013-08-23 | 18:46 | 12.86
2013-08-23 | 19:46 | 12.71
2013-08-23 | 20:46 | 12.71
2013-08-23 | 21:46 | 12.56
2013-08-23 | 22:46 | 12.26
2013-08-23 | 23:46 | 11.97
2013-08-24 | 0:46 | 11.67
2013-08-24 | 1:46 | 11.08
2013-08-24 | 2:46 | 10.64
2013-08-24 | 3:46 | 10.2
2013-08-24 | 4:46 | 9.76
2013-08-24 | 5:46 | 9.61
2013-08-24 | 6:46 | 9.61
2013-08-24 | 7:46 | 9.9
2013-08-24 | 8:46 | 10.93
2013-08-24 | 9:46 | 12.41
2013-08-24 | 10:46 | 13.75
2013-08-24 | 11:46 | 14.65
2013-08-24 | 12:46 | 13.75
2013-08-24 | 13:46 | 12.86
2013-08-24 | 14:46 | 12.71
2013-08-24 | 15:46 | 12.86
2013-08-24 | 16:46 | 13.15
2013-08-24 | 17:46 | 13.01
2013-08-24 | 18:46 | 12.86
2013-08-24 | 19:46 | 13.01
2013-08-24 | 20:46 | 13.15
2013-08-24 | 21:46 | 13.01
2013-08-24 | 22:46 | 12.56
2013-08-24 | 23:46 | 12.26
2013-08-25 | 0:46 | 11.97
2013-08-25 | 1:46 | 11.53
2013-08-25 | 2:46 | 11.08
2013-08-25 | 3:46 | 10.64
2013-08-25 | 4:46 | 10.35
2013-08-25 | 5:46 | 10.2
2013-08-25 | 6:46 | 10.35
2013-08-25 | 7:46 | 10.64
2013-08-25 | 8:46 | 11.38
2013-08-25 | 9:46 | 11.67
2013-08-25 | 10:46 | 11.67
2013-08-25 | 11:46 | 12.56
2013-08-25 | 12:46 | 12.26
2013-08-25 | 13:46 | 11.67
2013-08-25 | 14:46 | 10.93
2013-08-25 | 15:46 | 10.79
2013-08-25 | 16:46 | 10.79
2013-08-25 | 17:46 | 10.49
2013-08-25 | 18:46 | 10.49
2013-08-25 | 19:46 | 10.64
2013-08-25 | 20:46 | 10.64
2013-08-25 | 21:46 | 10.35
2013-08-25 | 22:46 | 10.05
2013-08-25 | 23:46 | 9.76
2013-08-26 | 0:46 | 9.46
2013-08-26 | 1:46 | 9.17
2013-08-26 | 2:46 | 8.73
2013-08-26 | 3:46 | 8.58
2013-08-26 | 4:46 | 8.43
2013-08-26 | 5:46 | 8.43
2013-08-26 | 6:46 | 8.58
2013-08-26 | 7:46 | 8.73
2013-08-26 | 8:46 | 9.17
2013-08-26 | 9:46 | 9.9
2013-08-26 | 10:46 | 10.64
2013-08-26 | 11:46 | 10.79
2013-08-26 | 12:46 | 10.79
2013-08-26 | 13:46 | 11.53
2013-08-26 | 14:46 | 11.97
2013-08-26 | 15:46 | 11.82
2013-08-26 | 16:46 | 11.67
2013-08-26 | 17:46 | 11.53
2013-08-26 | 18:46 | 11.38
2013-08-26 | 19:46 | 11.38
2013-08-26 | 20:46 | 11.38
2013-08-26 | 21:46 | 11.08
2013-08-26 | 22:46 | 10.93
2013-08-26 | 23:46 | 10.64
2013-08-27 | 0:46 | 10.2
2013-08-27 | 1:46 | 9.76
2013-08-27 | 2:46 | 9.31
2013-08-27 | 3:46 | 9.02
2013-08-27 | 4:46 | 8.58
2013-08-27 | 5:46 | 8.28
2013-08-27 | 6:46 | 8.43
2013-08-27 | 7:46 | 8.87
2013-08-27 | 8:46 | 9.9
2013-08-27 | 9:46 | 11.38
2013-08-27 | 10:46 | 12.71
2013-08-27 | 11:46 | 13.6
2013-08-27 | 12:46 | 13.45
2013-08-27 | 13:46 | 12.86
2013-08-27 | 14:46 | 13.01
2013-08-27 | 15:46 | 12.71
2013-08-27 | 16:46 | 13.01
2013-08-27 | 17:46 | 13.01
2013-08-27 | 18:46 | 12.86
2013-08-27 | 19:46 | 12.71
2013-08-27 | 20:46 | 12.56
2013-08-27 | 21:46 | 12.26
2013-08-27 | 22:46 | 12.12
2013-08-27 | 23:46 | 11.67
2013-08-28 | 0:46 | 11.38
2013-08-28 | 1:46 | 11.08
2013-08-28 | 2:46 | 10.79
2013-08-28 | 3:46 | 10.35
2013-08-28 | 4:46 | 9.9
2013-08-28 | 5:46 | 9.61
2013-08-28 | 6:46 | 9.61
2013-08-28 | 7:46 | 9.9
2013-08-28 | 8:46 | 11.08
2013-08-28 | 9:46 | 12.56
2013-08-28 | 10:46 | 13.15
2013-08-28 | 11:46 | 12.71
2013-08-28 | 12:46 | 13.15
2013-08-28 | 13:46 | 13.3
2013-08-28 | 14:46 | 13.3
2013-08-28 | 15:46 | 13.01
2013-08-28 | 16:46 | 13.01
2013-08-28 | 17:46 | 13.15
2013-08-28 | 18:46 | 13.15
2013-08-28 | 19:46 | 13.3
2013-08-28 | 20:46 | 13.45
2013-08-28 | 21:46 | 13.3
2013-08-28 | 22:46 | 12.86
2013-08-28 | 23:46 | 12.56
2013-08-29 | 0:46 | 12.12
2013-08-29 | 1:46 | 11.82
2013-08-29 | 2:46 | 11.53
2013-08-29 | 3:46 | 11.08
2013-08-29 | 4:46 | 10.79
2013-08-29 | 5:46 | 10.79
2013-08-29 | 6:46 | 10.79
2013-08-29 | 7:46 | 10.79
2013-08-29 | 8:46 | 11.82
2013-08-29 | 9:46 | 13.15
2013-08-29 | 10:46 | 12.71
2013-08-29 | 11:46 | 13.45
2013-08-29 | 12:46 | 13.75
2013-08-29 | 13:46 | 13.75
2013-08-29 | 14:46 | 13.6
2013-08-29 | 15:46 | 13.45
2013-08-29 | 16:46 | 13.45
2013-08-29 | 17:46 | 13.15
2013-08-29 | 18:46 | 12.86
2013-08-29 | 19:46 | 12.71
2013-08-29 | 20:46 | 12.56
2013-08-29 | 21:46 | 12.26
2013-08-29 | 22:46 | 11.97
2013-08-29 | 23:46 | 11.53
2013-08-30 | 0:46 | 11.23
2013-08-30 | 1:46 | 10.79
2013-08-30 | 2:46 | 10.49
2013-08-30 | 3:46 | 10.05
2013-08-30 | 4:46 | 9.76
2013-08-30 | 5:46 | 9.61
2013-08-30 | 6:46 | 9.61
2013-08-30 | 7:46 | 10.05
2013-08-30 | 8:46 | 11.08
2013-08-30 | 9:46 | 12.41
2013-08-30 | 10:46 | 13.6
2013-08-30 | 11:46 | 14.95
2013-08-30 | 12:46 | 14.8
2013-08-30 | 13:46 | 14.5
2013-08-30 | 14:46 | 14.5
2013-08-30 | 15:46 | 14.2
2013-08-30 | 16:46 | 14.2
2013-08-30 | 17:46 | 14.05
2013-08-30 | 18:46 | 13.9
2013-08-30 | 19:46 | 13.75
2013-08-30 | 20:46 | 13.45
2013-08-30 | 21:46 | 13.01
2013-08-30 | 22:46 | 12.56
2013-08-30 | 23:46 | 12.26
2013-08-31 | 0:46 | 11.97
2013-08-31 | 1:46 | 11.53
2013-08-31 | 2:46 | 10.93
2013-08-31 | 3:46 | 10.49
2013-08-31 | 4:46 | 10.05
2013-08-31 | 5:46 | 9.76
2013-08-31 | 6:46 | 9.76
2013-08-31 | 7:46 | 10.2
2013-08-31 | 8:46 | 11.08
2013-08-31 | 9:46 | 12.26
2013-08-31 | 10:46 | 13.6
2013-08-31 | 11:46 | 14.5
2013-08-31 | 12:46 | 14.65
2013-08-31 | 13:46 | 14.5
2013-08-31 | 14:46 | 14.2
2013-08-31 | 15:46 | 14.05
2013-08-31 | 16:46 | 14.05
2013-08-31 | 17:46 | 14.2
2013-08-31 | 18:46 | 14.35
2013-08-31 | 19:46 | 14.5
2013-08-31 | 20:46 | 14.05
2013-08-31 | 21:46 | 13.75
2013-08-31 | 22:46 | 13.45
2013-08-31 | 23:46 | 13.01
2013-09-01 | 0:46 | 12.56
2013-09-01 | 1:46 | 12.12
2013-09-01 | 2:46 | 11.53
2013-09-01 | 3:46 | 11.08
2013-09-01 | 4:46 | 10.64
2013-09-01 | 5:46 | 10.2
2013-09-01 | 6:46 | 10.2
2013-09-01 | 7:46 | 10.64
2013-09-01 | 8:46 | 11.53
2013-09-01 | 9:46 | 12.71
2013-09-01 | 10:46 | 14.2
2013-09-01 | 11:46 | 15.25
2013-09-01 | 12:46 | 15.25
2013-09-01 | 13:46 | 14.95
2013-09-01 | 14:46 | 14.5
2013-09-01 | 15:46 | 14.2
2013-09-01 | 16:46 | 14.2
2013-09-01 | 17:46 | 14.2
2013-09-01 | 18:46 | 14.35
2013-09-01 | 19:46 | 14.2
2013-09-01 | 20:46 | 13.9
2013-09-01 | 21:46 | 13.45
2013-09-01 | 22:46 | 13.01
2013-09-01 | 23:46 | 12.71
2013-09-02 | 0:46 | 12.26
2013-09-02 | 1:46 | 11.67
2013-09-02 | 2:46 | 11.08
2013-09-02 | 3:46 | 10.64
2013-09-02 | 4:46 | 10.2
2013-09-02 | 5:46 | 9.9
2013-09-02 | 6:46 | 9.9
2013-09-02 | 7:46 | 10.2
2013-09-02 | 8:46 | 11.23
2013-09-02 | 9:46 | 12.56
2013-09-02 | 10:46 | 13.9
2013-09-02 | 11:46 | 14.95
2013-09-02 | 12:46 | 15.1
2013-09-02 | 13:46 | 14.65
2013-09-02 | 14:46 | 14.2
2013-09-02 | 15:46 | 13.75
2013-09-02 | 16:46 | 13.3
2013-09-02 | 17:46 | 12.86
2013-09-02 | 18:46 | 12.86
2013-09-02 | 19:46 | 13.3
2013-09-02 | 20:46 | 13.01
2013-09-02 | 21:46 | 12.71
2013-09-02 | 22:46 | 12.56
2013-09-02 | 23:46 | 12.26
2013-09-03 | 0:46 | 11.97
2013-09-03 | 1:46 | 11.53
2013-09-03 | 2:46 | 10.93
2013-09-03 | 3:46 | 10.49
2013-09-03 | 4:46 | 10.05
2013-09-03 | 5:46 | 9.76
2013-09-03 | 6:46 | 9.9
2013-09-03 | 7:46 | 10.35
2013-09-03 | 8:46 | 11.38
2013-09-03 | 9:46 | 12.56
2013-09-03 | 10:46 | 13.3
2013-09-03 | 11:46 | 14.5
2013-09-03 | 12:46 | 14.95
2013-09-03 | 13:46 | 14.8
2013-09-03 | 14:46 | 14.35
2013-09-03 | 15:46 | 13.75
2013-09-03 | 16:46 | 13.45
2013-09-03 | 17:46 | 12.86
2013-09-03 | 18:46 | 12.71
2013-09-03 | 19:46 | 12.86
2013-09-03 | 20:46 | 12.71
2013-09-03 | 21:46 | 12.26
2013-09-03 | 22:46 | 11.82
2013-09-03 | 23:46 | 11.53
2013-09-04 | 0:46 | 11.08
2013-09-04 | 1:46 | 10.64
2013-09-04 | 2:46 | 10.2
2013-09-04 | 3:46 | 9.76
2013-09-04 | 4:46 | 9.31
2013-09-04 | 5:46 | 9.02
2013-09-04 | 6:46 | 9.02
2013-09-04 | 7:46 | 9.46
2013-09-04 | 8:46 | 10.64
2013-09-04 | 9:46 | 11.97
2013-09-04 | 10:46 | 13.3
2013-09-04 | 11:46 | 14.5
2013-09-04 | 12:46 | 14.5
2013-09-04 | 13:46 | 14.05
2013-09-04 | 14:46 | 13.45
2013-09-04 | 15:46 | 13.01
2013-09-04 | 16:46 | 12.56
2013-09-04 | 17:46 | 12.41
2013-09-04 | 18:46 | 12.26
2013-09-04 | 19:46 | 12.26
2013-09-04 | 20:46 | 12.26
2013-09-04 | 21:46 | 12.12
2013-09-04 | 22:46 | 11.97
2013-09-04 | 23:46 | 11.67
2013-09-05 | 0:46 | 11.38
2013-09-05 | 1:46 | 11.08
2013-09-05 | 2:46 | 10.64
2013-09-05 | 3:46 | 10.35
2013-09-05 | 4:46 | 9.9
2013-09-05 | 5:46 | 9.61
2013-09-05 | 6:46 | 9.76
2013-09-05 | 7:46 | 10.2
2013-09-05 | 8:46 | 10.64
2013-09-05 | 9:46 | 11.08
2013-09-05 | 10:46 | 11.23
2013-09-05 | 11:46 | 12.26
2013-09-05 | 12:46 | 11.67
2013-09-05 | 13:46 | 11.23
2013-09-05 | 14:46 | 10.79
2013-09-05 | 15:46 | 10.79
2013-09-05 | 16:46 | 10.79
2013-09-05 | 17:46 | 10.79
2013-09-05 | 18:46 | 10.35
2013-09-05 | 19:46 | 10.2
2013-09-05 | 20:46 | 10.05
2013-09-05 | 21:46 | 9.61
2013-09-05 | 22:46 | 9.17
2013-09-05 | 23:46 | 8.87
2013-09-06 | 0:46 | 8.58
2013-09-06 | 1:46 | 8.43
2013-09-06 | 2:46 | 8.43
2013-09-06 | 3:46 | 8.28
2013-09-06 | 4:46 | 8.14
2013-09-06 | 5:46 | 8.14
2013-09-06 | 6:46 | 8.43
2013-09-06 | 7:46 | 8.73
2013-09-06 | 8:46 | 9.61
2013-09-06 | 9:46 | 10.2
2013-09-06 | 10:46 | 10.49
2013-09-06 | 11:46 | 11.08
2013-09-06 | 12:46 | 12.12
2013-09-06 | 13:46 | 12.86
2013-09-06 | 14:46 | 12.56
2013-09-06 | 15:46 | 12.12
2013-09-06 | 16:46 | 11.82
2013-09-06 | 17:46 | 11.53
2013-09-06 | 18:46 | 11.38
2013-09-06 | 19:46 | 11.38
2013-09-06 | 20:46 | 11.08
2013-09-06 | 21:46 | 10.79
2013-09-06 | 22:46 | 10.49
2013-09-06 | 23:46 | 10.05
2013-09-07 | 0:46 | 9.61
2013-09-07 | 1:46 | 9.17
2013-09-07 | 2:46 | 8.73
2013-09-07 | 3:46 | 8.28
2013-09-07 | 4:46 | 7.84
2013-09-07 | 5:46 | 7.7
2013-09-07 | 6:46 | 7.7
2013-09-07 | 7:46 | 7.99
2013-09-07 | 8:46 | 9.02
2013-09-07 | 9:46 | 10.35
2013-09-07 | 10:46 | 11.67
2013-09-07 | 11:46 | 12.86
2013-09-07 | 12:46 | 13.01
2013-09-07 | 13:46 | 12.71
2013-09-07 | 14:46 | 12.41
2013-09-07 | 15:46 | 12.26
2013-09-07 | 16:46 | 12.12
2013-09-07 | 17:46 | 12.12
2013-09-07 | 18:46 | 12.26
2013-09-07 | 19:46 | 12.26
2013-09-07 | 20:46 | 12.12
2013-09-07 | 21:46 | 11.67
2013-09-07 | 22:46 | 11.38
2013-09-07 | 23:46 | 11.08
2013-09-08 | 0:46 | 10.79
2013-09-08 | 1:46 | 10.35
2013-09-08 | 2:46 | 9.9
2013-09-08 | 3:46 | 9.61
2013-09-08 | 4:46 | 9.17
2013-09-08 | 5:46 | 8.87
2013-09-08 | 6:46 | 8.73
2013-09-08 | 7:46 | 9.02
2013-09-08 | 8:46 | 10.05
2013-09-08 | 9:46 | 11.23
2013-09-08 | 10:46 | 12.41
2013-09-08 | 11:46 | 13.45
2013-09-08 | 12:46 | 13.3
2013-09-08 | 13:46 | 13.01
2013-09-08 | 14:46 | 12.71
2013-09-08 | 15:46 | 12.41
2013-09-08 | 16:46 | 12.41
2013-09-08 | 17:46 | 12.26
2013-09-08 | 18:46 | 12.41
2013-09-08 | 19:46 | 12.26
2013-09-08 | 20:46 | 12.12
2013-09-08 | 21:46 | 11.82
2013-09-08 | 22:46 | 11.38
2013-09-08 | 23:46 | 10.93
2013-09-09 | 0:46 | 10.64
2013-09-09 | 1:46 | 10.2
2013-09-09 | 2:46 | 9.76
2013-09-09 | 3:46 | 9.31
2013-09-09 | 4:46 | 8.87
2013-09-09 | 5:46 | 8.43
2013-09-09 | 6:46 | 8.58
2013-09-09 | 7:46 | 8.87
2013-09-09 | 8:46 | 9.9
2013-09-09 | 9:46 | 11.08
2013-09-09 | 10:46 | 12.56
2013-09-09 | 11:46 | 13.45
2013-09-09 | 12:46 | 13.6
2013-09-09 | 13:46 | 13.01
2013-09-09 | 14:46 | 12.56
2013-09-09 | 15:46 | 12.26
2013-09-09 | 16:46 | 12.12
2013-09-09 | 17:46 | 12.26
2013-09-09 | 18:46 | 12.41
2013-09-09 | 19:46 | 12.41
2013-09-09 | 20:46 | 12.12
2013-09-09 | 21:46 | 11.82
2013-09-09 | 22:46 | 11.53
2013-09-09 | 23:46 | 11.23
2013-09-10 | 0:46 | 10.93
2013-09-10 | 1:46 | 10.49
2013-09-10 | 2:46 | 10.05
2013-09-10 | 3:46 | 9.61
2013-09-10 | 4:46 | 9.17
2013-09-10 | 5:46 | 8.87
2013-09-10 | 6:46 | 8.87
2013-09-10 | 7:46 | 9.31
2013-09-10 | 8:46 | 10.35
2013-09-10 | 9:46 | 11.53
2013-09-10 | 10:46 | 12.86
2013-09-10 | 11:46 | 13.9
2013-09-10 | 12:46 | 13.9
2013-09-10 | 13:46 | 13.6
2013-09-10 | 14:46 | 13.3
2013-09-10 | 15:46 | 12.86
2013-09-10 | 16:46 | 12.71
2013-09-10 | 17:46 | 12.86
2013-09-10 | 18:46 | 12.86
2013-09-10 | 19:46 | 12.86
2013-09-10 | 20:46 | 12.71
2013-09-10 | 21:46 | 12.26
2013-09-10 | 22:46 | 11.97
2013-09-10 | 23:46 | 11.67
2013-09-11 | 0:46 | 11.23
2013-09-11 | 1:46 | 10.79
2013-09-11 | 2:46 | 10.49
2013-09-11 | 3:46 | 10.05
2013-09-11 | 4:46 | 9.61
2013-09-11 | 5:46 | 9.31
2013-09-11 | 6:46 | 9.17
2013-09-11 | 7:46 | 9.61
2013-09-11 | 8:46 | 10.49
2013-09-11 | 9:46 | 11.67
2013-09-11 | 10:46 | 13.01
2013-09-11 | 11:46 | 13.9
2013-09-11 | 12:46 | 14.05
2013-09-11 | 13:46 | 13.75
2013-09-11 | 14:46 | 13.3
2013-09-11 | 15:46 | 13.01
2013-09-11 | 16:46 | 12.86
2013-09-11 | 17:46 | 13.01
2013-09-11 | 18:46 | 13.15
2013-09-11 | 19:46 | 13.3
2013-09-11 | 20:46 | 13.01
2013-09-11 | 21:46 | 12.71
2013-09-11 | 22:46 | 12.26
2013-09-11 | 23:46 | 11.97
2013-09-12 | 0:46 | 11.53
2013-09-12 | 1:46 | 11.08
2013-09-12 | 2:46 | 10.64
2013-09-12 | 3:46 | 10.35
2013-09-12 | 4:46 | 9.9
2013-09-12 | 5:46 | 9.61
2013-09-12 | 6:46 | 9.61
2013-09-12 | 7:46 | 9.9
2013-09-12 | 8:46 | 10.79
2013-09-12 | 9:46 | 11.82
2013-09-12 | 10:46 | 13.01
2013-09-12 | 11:46 | 13.9
2013-09-12 | 12:46 | 13.9
2013-09-12 | 13:46 | 13.6
2013-09-12 | 14:46 | 13.3
2013-09-12 | 15:46 | 13.01
2013-09-12 | 16:46 | 13.01
2013-09-12 | 17:46 | 13.15
2013-09-12 | 18:46 | 13.15
2013-09-12 | 19:46 | 13.3
2013-09-12 | 20:46 | 12.86
2013-09-12 | 21:46 | 12.71
2013-09-12 | 22:46 | 12.41
2013-09-12 | 23:46 | 12.12
2013-09-13 | 0:46 | 11.67
2013-09-13 | 1:46 | 11.38
2013-09-13 | 2:46 | 10.93
2013-09-13 | 3:46 | 10.49
2013-09-13 | 4:46 | 9.9
2013-09-13 | 5:46 | 9.61
2013-09-13 | 6:46 | 9.61
2013-09-13 | 7:46 | 10.05
2013-09-13 | 8:46 | 11.08
2013-09-13 | 9:46 | 11.82
2013-09-13 | 10:46 | 12.56
2013-09-13 | 11:46 | 12.56
2013-09-13 | 12:46 | 12.56
2013-09-13 | 13:46 | 12.41
2013-09-13 | 14:46 | 12.41
2013-09-13 | 15:46 | 12.26
2013-09-13 | 16:46 | 12.41
2013-09-13 | 17:46 | 12.56
2013-09-13 | 18:46 | 12.86
2013-09-13 | 19:46 | 13.01
2013-09-13 | 20:46 | 13.01
2013-09-13 | 21:46 | 12.86
2013-09-13 | 22:46 | 12.56
2013-09-13 | 23:46 | 12.26
2013-09-14 | 0:46 | 11.97
2013-09-14 | 1:46 | 11.38
2013-09-14 | 2:46 | 10.93
2013-09-14 | 3:46 | 10.64
2013-09-14 | 4:46 | 10.35
2013-09-14 | 5:46 | 10.05
2013-09-14 | 6:46 | 10.05
2013-09-14 | 7:46 | 10.05
2013-09-14 | 8:46 | 10.93
2013-09-14 | 9:46 | 11.97
2013-09-14 | 10:46 | 13.45
2013-09-14 | 11:46 | 14.5
2013-09-14 | 12:46 | 14.65
2013-09-14 | 13:46 | 14.5
2013-09-14 | 14:46 | 14.2
2013-09-14 | 15:46 | 13.9
2013-09-14 | 16:46 | 13.75
2013-09-14 | 17:46 | 13.75
2013-09-14 | 18:46 | 13.9
2013-09-14 | 19:46 | 13.9
2013-09-14 | 20:46 | 13.6
2013-09-14 | 21:46 | 13.3
2013-09-14 | 22:46 | 12.86
2013-09-14 | 23:46 | 12.56
2013-09-15 | 0:46 | 12.12
2013-09-15 | 1:46 | 11.67
2013-09-15 | 2:46 | 11.23
2013-09-15 | 3:46 | 10.93
2013-09-15 | 4:46 | 10.49
2013-09-15 | 5:46 | 10.2
2013-09-15 | 6:46 | 10.05
2013-09-15 | 7:46 | 10.49
2013-09-15 | 8:46 | 11.23
2013-09-15 | 9:46 | 12.26
2013-09-15 | 10:46 | 13.3
2013-09-15 | 11:46 | 14.05
2013-09-15 | 12:46 | 14.2
2013-09-15 | 13:46 | 14.05
2013-09-15 | 14:46 | 13.6
2013-09-15 | 15:46 | 13.15
2013-09-15 | 16:46 | 13.01
2013-09-15 | 17:46 | 12.86
2013-09-15 | 18:46 | 12.86
2013-09-15 | 19:46 | 12.86
2013-09-15 | 20:46 | 12.56
2013-09-15 | 21:46 | 12.12
2013-09-15 | 22:46 | 11.67
2013-09-15 | 23:46 | 11.23
2013-09-16 | 0:46 | 10.64
2013-09-16 | 1:46 | 10.2
2013-09-16 | 2:46 | 9.61
2013-09-16 | 3:46 | 9.17
2013-09-16 | 4:46 | 8.73
2013-09-16 | 5:46 | 8.43
2013-09-16 | 6:46 | 8.43
2013-09-16 | 7:46 | 8.87
2013-09-16 | 8:46 | 9.76
2013-09-16 | 9:46 | 10.64
2013-09-16 | 10:46 | 11.38
2013-09-16 | 11:46 | 12.41
2013-09-16 | 12:46 | 12.56
2013-09-16 | 13:46 | 12.26
2013-09-16 | 14:46 | 11.97
2013-09-16 | 15:46 | 11.53
2013-09-16 | 16:46 | 11.23
2013-09-16 | 17:46 | 11.08
2013-09-16 | 18:46 | 10.93
2013-09-16 | 19:46 | 10.79
2013-09-16 | 20:46 | 10.49
2013-09-16 | 21:46 | 10.2
2013-09-16 | 22:46 | 9.76
2013-09-16 | 23:46 | 9.46
2013-09-17 | 0:46 | 9.17
2013-09-17 | 1:46 | 9.02
2013-09-17 | 2:46 | 8.73
2013-09-17 | 3:46 | 8.43
2013-09-17 | 4:46 | 8.14
2013-09-17 | 5:46 | 7.84
2013-09-17 | 6:46 | 7.84
2013-09-17 | 7:46 | 7.99
2013-09-17 | 8:46 | 8.28
2013-09-17 | 9:46 | 8.73
2013-09-17 | 10:46 | 9.31
2013-09-17 | 11:46 | 9.46
2013-09-17 | 12:46 | 9.61
2013-09-17 | 13:46 | 9.46
2013-09-17 | 14:46 | 9.31
2013-09-17 | 15:46 | 9.17
2013-09-17 | 16:46 | 9.02
2013-09-17 | 17:46 | 8.73
2013-09-17 | 18:46 | 8.43
2013-09-17 | 19:46 | 8.28
2013-09-17 | 20:46 | 8.28
2013-09-17 | 21:46 | 8.28
2013-09-17 | 22:46 | 8.14
2013-09-17 | 23:46 | 7.84
2013-09-18 | 0:46 | 7.7
2013-09-18 | 1:46 | 7.4
2013-09-18 | 2:46 | 7.11
2013-09-18 | 3:46 | 6.81
2013-09-18 | 4:46 | 6.81
2013-09-18 | 5:46 | 6.66
2013-09-18 | 6:46 | 6.96
2013-09-18 | 7:46 | 7.25
2013-09-18 | 8:46 | 7.84
2013-09-18 | 9:46 | 8.43
2013-09-18 | 10:46 | 9.17
2013-09-18 | 11:46 | 10.35
2013-09-18 | 12:46 | 10.49
2013-09-18 | 13:46 | 10.05
2013-09-18 | 14:46 | 9.9
2013-09-18 | 15:46 | 9.46
2013-09-18 | 16:46 | 9.31
2013-09-18 | 17:46 | 9.02
2013-09-18 | 18:46 | 9.02
2013-09-18 | 19:46 | 8.73
2013-09-18 | 20:46 | 8.43
2013-09-18 | 21:46 | 8.14
2013-09-18 | 22:46 | 7.7
2013-09-18 | 23:46 | 7.25
2013-09-19 | 0:46 | 6.81
2013-09-19 | 1:46 | 6.52
2013-09-19 | 2:46 | 6.22
2013-09-19 | 3:46 | 5.78
2013-09-19 | 4:46 | 5.33
2013-09-19 | 5:46 | 5.03
2013-09-19 | 6:46 | 5.03
2013-09-19 | 7:46 | 5.48
2013-09-19 | 8:46 | 6.37
2013-09-19 | 9:46 | 7.55
2013-09-19 | 10:46 | 8.73
2013-09-19 | 11:46 | 9.76
2013-09-19 | 12:46 | 9.9
2013-09-19 | 13:46 | 9.61
2013-09-19 | 14:46 | 9.46
2013-09-19 | 15:46 | 9.17
2013-09-19 | 16:46 | 9.02
2013-09-19 | 17:46 | 9.02
2013-09-19 | 18:46 | 9.02
2013-09-19 | 19:46 | 9.17
2013-09-19 | 20:46 | 9.02
2013-09-19 | 21:46 | 8.73
2013-09-19 | 22:46 | 8.43
2013-09-19 | 23:46 | 8.14
2013-09-20 | 0:46 | 7.7
2013-09-20 | 1:46 | 7.4
2013-09-20 | 2:46 | 7.11
2013-09-20 | 3:46 | 6.66
2013-09-20 | 4:46 | 6.37
2013-09-20 | 5:46 | 5.92
2013-09-20 | 6:46 | 6.22
2013-09-20 | 7:46 | 6.52
2013-09-20 | 8:46 | 7.11
2013-09-20 | 9:46 | 7.99
2013-09-20 | 10:46 | 9.17
2013-09-20 | 11:46 | 10.35
2013-09-20 | 12:46 | 10.35
2013-09-20 | 13:46 | 10.05
2013-09-20 | 14:46 | 9.76
2013-09-20 | 15:46 | 9.61
2013-09-20 | 16:46 | 9.76
2013-09-20 | 17:46 | 9.76
2013-09-20 | 18:46 | 9.9
2013-09-20 | 19:46 | 10.2
2013-09-20 | 20:46 | 10.05
2013-09-20 | 21:46 | 9.9
2013-09-20 | 22:46 | 9.46
2013-09-20 | 23:46 | 9.17
2013-09-21 | 0:46 | 8.87
2013-09-21 | 1:46 | 8.43
2013-09-21 | 2:46 | 7.99
2013-09-21 | 3:46 | 7.55
2013-09-21 | 4:46 | 7.4
2013-09-21 | 5:46 | 7.11
2013-09-21 | 6:46 | 7.11
2013-09-21 | 7:46 | 7.4
2013-09-21 | 8:46 | 7.99
2013-09-21 | 9:46 | 8.73
2013-09-21 | 10:46 | 9.31
2013-09-21 | 11:46 | 9.02
2013-09-21 | 12:46 | 9.17
2013-09-21 | 13:46 | 8.87
2013-09-21 | 14:46 | 9.02
2013-09-21 | 15:46 | 8.87
2013-09-21 | 16:46 | 8.73
2013-09-21 | 17:46 | 8.43
2013-09-21 | 18:46 | 8.28
2013-09-21 | 19:46 | 8.14
2013-09-21 | 20:46 | 7.84
2013-09-21 | 21:46 | 7.55
2013-09-21 | 22:46 | 7.25
2013-09-21 | 23:46 | 6.81
2013-09-22 | 0:46 | 6.37
2013-09-22 | 1:46 | 5.92
2013-09-22 | 2:46 | 5.78
2013-09-22 | 3:46 | 5.48
2013-09-22 | 4:46 | 5.33
2013-09-22 | 5:46 | 5.33
2013-09-22 | 6:46 | 5.33
2013-09-22 | 7:46 | 5.78
2013-09-22 | 8:46 | 6.66
2013-09-22 | 9:46 | 7.55
2013-09-22 | 10:46 | 8.28
2013-09-22 | 11:46 | 8.28
2013-09-22 | 12:46 | 8.28
2013-09-22 | 13:46 | 8.58
2013-09-22 | 14:46 | 9.02
2013-09-22 | 15:46 | 9.02
2013-09-22 | 16:46 | 8.73
2013-09-22 | 17:46 | 8.43
2013-09-22 | 18:46 | 8.43
2013-09-22 | 19:46 | 8.28
2013-09-22 | 20:46 | 8.14
2013-09-22 | 21:46 | 7.84
2013-09-22 | 22:46 | 7.55
2013-09-22 | 23:46 | 7.11
2013-09-23 | 0:46 | 6.96
2013-09-23 | 1:46 | 6.66
2013-09-23 | 2:46 | 6.37
2013-09-23 | 3:46 | 6.07
2013-09-23 | 4:46 | 5.63
2013-09-23 | 5:46 | 5.48
2013-09-23 | 6:46 | 5.78
2013-09-23 | 7:46 | 6.37
2013-09-23 | 8:46 | 7.55
2013-09-23 | 9:46 | 8.28
2013-09-23 | 10:46 | 8.73
2013-09-23 | 11:46 | 8.14
2013-09-23 | 12:46 | 7.84
2013-09-23 | 13:46 | 8.14
2013-09-23 | 14:46 | 8.43
2013-09-23 | 15:46 | 8.58
2013-09-23 | 16:46 | 8.28
2013-09-23 | 17:46 | 7.99
2013-09-23 | 18:46 | 7.84
2013-09-23 | 19:46 | 7.99
2013-09-23 | 20:46 | 8.43
2013-09-23 | 21:46 | 8.58
2013-09-23 | 22:46 | 8.28
2013-09-23 | 23:46 | 8.14
2013-09-24 | 0:46 | 7.99
2013-09-24 | 1:46 | 7.7
2013-09-24 | 2:46 | 7.55
2013-09-24 | 3:46 | 7.4
2013-09-24 | 4:46 | 7.25
2013-09-24 | 5:46 | 7.11
2013-09-24 | 6:46 | 6.96
2013-09-24 | 7:46 | 7.11
2013-09-24 | 8:46 | 7.25
2013-09-24 | 9:46 | 7.55
2013-09-24 | 10:46 | 7.99
2013-09-24 | 11:46 | 8.14
2013-09-24 | 12:46 | 8.28
2013-09-24 | 13:46 | 7.99
2013-09-24 | 14:46 | 7.99
2013-09-24 | 15:46 | 8.14
2013-09-24 | 16:46 | 7.84
2013-09-24 | 17:46 | 7.55
2013-09-24 | 18:46 | 7.11
2013-09-24 | 19:46 | 6.81
2013-09-24 | 20:46 | 6.81
2013-09-24 | 21:46 | 6.66
2013-09-24 | 22:46 | 6.52
2013-09-24 | 23:46 | 6.37
2013-09-25 | 0:46 | 6.07
2013-09-25 | 1:46 | 5.78
2013-09-25 | 2:46 | 5.63
2013-09-25 | 3:46 | 5.18
2013-09-25 | 4:46 | 4.89
2013-09-25 | 5:46 | 4.89
2013-09-25 | 6:46 | 5.03
2013-09-25 | 7:46 | 5.33
2013-09-25 | 8:46 | 5.78
2013-09-25 | 9:46 | 6.37
2013-09-25 | 10:46 | 7.11
2013-09-25 | 11:46 | 7.84
2013-09-25 | 12:46 | 8.14
2013-09-25 | 13:46 | 7.99
2013-09-25 | 14:46 | 7.99
2013-09-25 | 15:46 | 7.55
2013-09-25 | 16:46 | 7.11
2013-09-25 | 17:46 | 6.81
2013-09-25 | 18:46 | 6.66
2013-09-25 | 19:46 | 6.52
2013-09-25 | 20:46 | 6.22
2013-09-25 | 21:46 | 5.78
2013-09-25 | 22:46 | 5.48
2013-09-25 | 23:46 | 5.18
2013-09-26 | 0:46 | 4.89
2013-09-26 | 1:46 | 4.59
2013-09-26 | 2:46 | 4.29
2013-09-26 | 3:46 | 4.14
2013-09-26 | 4:46 | 3.84
2013-09-26 | 5:46 | 3.54
2013-09-26 | 6:46 | 3.54
2013-09-26 | 7:46 | 3.99
2013-09-26 | 8:46 | 4.89
2013-09-26 | 9:46 | 5.48
2013-09-26 | 10:46 | 5.78
2013-09-26 | 11:46 | 5.92
2013-09-26 | 12:46 | 6.37
2013-09-26 | 13:46 | 6.22
2013-09-26 | 14:46 | 6.52
2013-09-26 | 15:46 | 6.66
2013-09-26 | 16:46 | 6.66
2013-09-26 | 17:46 | 6.37
2013-09-26 | 18:46 | 6.07
2013-09-26 | 19:46 | 5.92
2013-09-26 | 20:46 | 5.63
2013-09-26 | 21:46 | 5.33
2013-09-26 | 22:46 | 5.03
2013-09-26 | 23:46 | 4.59
2013-09-27 | 0:46 | 4.29
2013-09-27 | 1:46 | 3.99
2013-09-27 | 2:46 | 3.69
2013-09-27 | 3:46 | 3.39
2013-09-27 | 4:46 | 3.09
2013-09-27 | 5:46 | 2.94
2013-09-27 | 6:46 | 3.09
2013-09-27 | 7:46 | 3.54
2013-09-27 | 8:46 | 3.99
2013-09-27 | 9:46 | 4.44
2013-09-27 | 10:46 | 5.33
2013-09-27 | 11:46 | 5.63
2013-09-27 | 12:46 | 5.92
2013-09-27 | 13:46 | 6.07
2013-09-27 | 14:46 | 6.07
2013-09-27 | 15:46 | 6.22
2013-09-27 | 16:46 | 6.07
2013-09-27 | 17:46 | 6.22
2013-09-27 | 18:46 | 6.52
2013-09-27 | 19:46 | 6.81
2013-09-27 | 20:46 | 7.11
2013-09-27 | 21:46 | 7.25
2013-09-27 | 22:46 | 7.25
2013-09-27 | 23:46 | 7.11
2013-09-28 | 0:46 | 7.25
2013-09-28 | 1:46 | 6.96
2013-09-28 | 2:46 | 6.81
2013-09-28 | 3:46 | 6.66
2013-09-28 | 4:46 | 6.66
2013-09-28 | 5:46 | 6.81
2013-09-28 | 6:46 | 6.96
2013-09-28 | 7:46 | 7.25
2013-09-28 | 8:46 | 7.4
2013-09-28 | 9:46 | 7.84
2013-09-28 | 10:46 | 7.99
2013-09-28 | 11:46 | 8.14
2013-09-28 | 12:46 | 8.28
2013-09-28 | 13:46 | 8.73
2013-09-28 | 14:46 | 9.17
2013-09-28 | 15:46 | 9.46
2013-09-28 | 16:46 | 9.31
2013-09-28 | 17:46 | 9.31
2013-09-28 | 18:46 | 9.17
2013-09-28 | 19:46 | 9.02
2013-09-28 | 20:46 | 8.73
2013-09-28 | 21:46 | 8.43
2013-09-28 | 22:46 | 7.99
2013-09-28 | 23:46 | 7.55
2013-09-29 | 0:46 | 7.25
2013-09-29 | 1:46 | 6.96
2013-09-29 | 2:46 | 6.37
2013-09-29 | 3:46 | 6.07
2013-09-29 | 4:46 | 5.92
2013-09-29 | 5:46 | 5.78
2013-09-29 | 6:46 | 5.63
2013-09-29 | 7:46 | 5.78
2013-09-29 | 8:46 | 5.92
2013-09-29 | 9:46 | 6.07
2013-09-29 | 10:46 | 6.07
2013-09-29 | 11:46 | 6.22
2013-09-29 | 12:46 | 6.37
2013-09-29 | 13:46 | 6.37
2013-09-29 | 14:46 | 6.37
2013-09-29 | 15:46 | 6.37
2013-09-29 | 16:46 | 6.22
2013-09-29 | 17:46 | 6.07
2013-09-29 | 18:46 | 5.92
2013-09-29 | 19:46 | 5.92
2013-09-29 | 20:46 | 6.07
2013-09-29 | 21:46 | 6.07
2013-09-29 | 22:46 | 6.37
2013-09-29 | 23:46 | 6.37
2013-09-30 | 0:46 | 6.37
2013-09-30 | 1:46 | 5.92
2013-09-30 | 2:46 | 5.78
2013-09-30 | 3:46 | 5.33
2013-09-30 | 4:46 | 5.33
2013-09-30 | 5:46 | 5.48
2013-09-30 | 6:46 | 5.48
2013-09-30 | 7:46 | 5.48
2013-09-30 | 8:46 | 5.48
2013-09-30 | 9:46 | 5.48
2013-09-30 | 10:46 | 5.48
2013-09-30 | 11:46 | 5.33
2013-09-30 | 12:46 | 5.33
2013-09-30 | 13:46 | 5.33
2013-09-30 | 14:46 | 5.33
2013-09-30 | 15:46 | 5.18
2013-09-30 | 16:46 | 5.18
2013-09-30 | 17:46 | 5.18
2013-09-30 | 18:46 | 5.18
2013-09-30 | 19:46 | 5.18
2013-09-30 | 20:46 | 5.18
2013-09-30 | 21:46 | 5.33
2013-09-30 | 22:46 | 5.33
2013-09-30 | 23:46 | 5.33
2013-10-01 | 0:46 | 5.48
2013-10-01 | 1:46 | 5.48
2013-10-01 | 2:46 | 5.63
2013-10-01 | 3:46 | 5.63
2013-10-01 | 4:46 | 5.48
2013-10-01 | 5:46 | 5.63
2013-10-01 | 6:46 | 5.48
2013-10-01 | 7:46 | 5.48
2013-10-01 | 8:46 | 5.48
2013-10-01 | 9:46 | 5.33
2013-10-01 | 10:46 | 5.33
2013-10-01 | 11:46 | 5.33
2013-10-01 | 12:46 | 5.18
2013-10-01 | 13:46 | 5.18
2013-10-01 | 14:46 | 5.18
2013-10-01 | 15:46 | 5.18
2013-10-01 | 16:46 | 5.33
2013-10-01 | 17:46 | 5.33
2013-10-01 | 18:46 | 5.33
2013-10-01 | 19:46 | 5.48
2013-10-01 | 20:46 | 5.63
2013-10-01 | 21:46 | 5.63
2013-10-01 | 22:46 | 5.63
2013-10-01 | 23:46 | 5.63
2013-10-02 | 0:46 | 5.63
2013-10-02 | 1:46 | 5.63
2013-10-02 | 2:46 | 5.63
2013-10-02 | 3:46 | 5.48
2013-10-02 | 4:46 | 5.48
2013-10-02 | 5:46 | 5.33
2013-10-02 | 6:46 | 5.18
2013-10-02 | 7:46 | 5.03
2013-10-02 | 8:46 | 5.03
2013-10-02 | 9:46 | 4.89
2013-10-02 | 10:46 | 4.59
2013-10-02 | 11:46 | 4.44
2013-10-02 | 12:46 | 4.44
2013-10-02 | 13:46 | 4.14
2013-10-02 | 14:46 | 4.14
2013-10-02 | 15:46 | 3.99
2013-10-02 | 16:46 | 3.99
2013-10-02 | 17:46 | 3.99
2013-10-02 | 18:46 | 4.14
2013-10-02 | 19:46 | 4.29
2013-10-02 | 20:46 | 4.29
2013-10-02 | 21:46 | 4.44
2013-10-02 | 22:46 | 4.44
2013-10-02 | 23:46 | 4.59
2013-10-03 | 0:46 | 4.59
2013-10-03 | 1:46 | 4.59
2013-10-03 | 2:46 | 4.74
2013-10-03 | 3:46 | 4.74
2013-10-03 | 4:46 | 4.59
2013-10-03 | 5:46 | 4.59
2013-10-03 | 6:46 | 4.59
2013-10-03 | 7:46 | 4.59
2013-10-03 | 8:46 | 4.14
2013-10-03 | 9:46 | 3.84
2013-10-03 | 10:46 | 3.69
2013-10-03 | 11:46 | 3.69
2013-10-03 | 12:46 | 3.69
2013-10-03 | 13:46 | 3.99
2013-10-03 | 14:46 | 4.14
2013-10-03 | 15:46 | 4.44
2013-10-03 | 16:46 | 4.89
2013-10-03 | 17:46 | 5.18
2013-10-03 | 18:46 | 5.48
2013-10-03 | 19:46 | 5.78
2013-10-03 | 20:46 | 5.92
2013-10-03 | 21:46 | 6.07
2013-10-03 | 22:46 | 6.07
2013-10-03 | 23:46 | 6.07
2013-10-04 | 0:46 | 6.07
2013-10-04 | 1:46 | 5.92
2013-10-04 | 2:46 | 5.78
2013-10-04 | 3:46 | 5.63
2013-10-04 | 4:46 | 5.48
2013-10-04 | 5:46 | 5.48
2013-10-04 | 6:46 | 5.33
2013-10-04 | 7:46 | 5.18
Data Trimmed; Logger was in the former main channel, but river changed course and left it in a side pool!