## 354425 Audit
|  | Note: | All | Blue | cells are REQUIRED INFORMATION to grade data!
Project Name: |  | Water Quality Monitoring Program
Site Name: |  | Whychus Creek, d/s Camp Polk Bridge on DBLT property
Group/Organization: |  |  | UDWC
LASAR#: | [5 empty] | Case Number:
Site Latitude (decimal): | [5 empty] | Site Description:
Site Longitude (decimal): | [5 empty] | WC 019.50
Elevation:
Temperature Logger ID: |  |  | 354425 |  |  | Contact Name: |  | Mike Logan
Depth (Meters): | [5 empty] | Contact Number: |  | 541-322-3135
Data File Name:
[5 empty] | Pre- Deployment Temperature Check |  |  |  | Initials: | ML
Thermometer ID: |  | 51063402 | Date: | 2014-03-22 |  | Thermometer ID: |  | 51063402 | Date: | 2014-03-22
Low Temp | TEMP | TEMP |  |  |  | High Temp | TEMP | TEMP
TIME | MASTER | UNIT | Difference | STATUS |  | TIME | MASTER | UNIT | Difference | STATUS
| - | - | - | - |  |  | - | - | - | -
18:45 | 11.9 | 11.7 | 0.2 | GRADE A |  | 18:15 | 20.5 | 20.3 | 0.2 | GRADE A
18:46 | 11.9 | 11.7 | 0.2 | GRADE A |  | 18:16 | 20.5 | 20.3 | 0.2 | GRADE A
18:47 | 11.9 | 11.7 | 0.2 | GRADE A |  | 18:17 | 20.5 | 20.3 | 0.2 | GRADE A
18:48 | 11.9 | 11.7 | 0.2 | GRADE A |  | 18:18 | 20.5 | 20.3 | 0.2 | GRADE A
18:49 | 11.9 | 11.7 | 0.2 | GRADE A |  | 18:19 | 20.5 | 20.3 | 0.2 | GRADE A
18:50 | 12 | 11.7 | 0.3 | GRADE A |  | 18:20 | 20.5 | 20.3 | 0.2 | GRADE A
AUDIT VALUES
AUDIT VALUES |  | Water Temperature |  | Air Temperature |  |  | Audit Thermometer ID
Date | Time | Audit | Logger | Audit |  | Logger |  | Comments |  | STATUS
2014-03-26 | 16:18 | 5.5 | 5.39 |  |  |  |  | Initials: | LM | GRADE A
<--Comments Line
2014-04-10 | 13:33 | 7.1 | 7.39 |  |  |  |  | Initials: | LM | GRADE A
<--Comments Line
2014-06-19 | 11:28 | 11.7 | 10.43 |  |  |  |  | Initials: | CM | GRADE A
<--Comments Line
2014-07-24 | 17:31 | 15 | 14.81 |  |  |  |  | Initials: | CM | GRADE A
<--Comments Line
2014-08-16 | 18:40 | 16.2 | 15.98 |  |  |  |  | Initials: | CM | GRADE A
<--Comments Line
2014-09-16 | 14:52 | 14.4 | 14.28 |  |  |  |  | Initials: | CM | GRADE A
<--Comments Line
| Date Downloaded: |  | Time: |  |  | Time: |  |  | Time Shift Grade: | Grade A
|  |  | (Computer) |  |  | (Unit)
[5 empty] | Post- Deployment Temperature Check |  |  |  | Initials: | CM
Thermometer ID: |  | 51063402 | Date: | 2014-11-04 |  | Thermometer ID: |  | 51063402 | Date: | 2014-11-04
Low Temp | TEMP | TEMP |  |  |  | High Temp | TEMP | TEMP
TIME | MASTER | UNIT | Difference | STATUS |  | TIME | MASTER | UNIT | Difference | STATUS
| - | - | - | - |  |  | - | - | - | -
16:15 | 10.8 | 10.84 | 0.04 | GRADE A |  | 14:15 | 21.6 | 21.33 | 0.27 | GRADE A
16:16 | 10.9 | 10.81 | 0.09 | GRADE A |  | 14:16 | 21.6 | 21.33 | 0.27 | GRADE A
16:17 | 11 | 10.81 | 0.19 | GRADE A |  | 14:17 | 21.6 | 21.34 | 0.26 | GRADE A
16:18 | 11.1 | 10.83 | 0.27 | GRADE A |  | 14:18 | 21.6 | 21.35 | 0.25 | GRADE A
16:19 | 11.2 | 10.88 | 0.32 | GRADE A |  | 14:19 | 21.7 | 21.37 | 0.33 | GRADE A
16:20 | 11.2 | 10.93 | 0.27 | GRADE A |  | 14:20 | 21.7 | 21.39 | 0.31 | GRADE A
COMMENTS:
Override Instructions

## 354425 Data
Date(yyyy-mm-dd) | Time(hh:mm:ss) | Temperature (°C)
2014-03-26 | 17:00 | 5.39
2014-03-26 | 18:00 | 5.56
2014-03-26 | 19:00 | 5.75
2014-03-26 | 20:00 | 5.59
2014-03-26 | 21:00 | 5.28
2014-03-26 | 22:00 | 4.98
2014-03-26 | 23:00 | 4.83
2014-03-27 | 0:00 | 4.68
2014-03-27 | 1:00 | 4.39
2014-03-27 | 2:00 | 4.17
2014-03-27 | 3:00 | 3.98
2014-03-27 | 4:00 | 3.79
2014-03-27 | 5:00 | 3.61
2014-03-27 | 6:00 | 3.48
2014-03-27 | 7:00 | 3.38
2014-03-27 | 8:00 | 3.28
2014-03-27 | 9:00 | 3.35
2014-03-27 | 10:00 | 3.64
2014-03-27 | 11:00 | 4.23
2014-03-27 | 12:00 | 4.87
2014-03-27 | 13:00 | 5.5
2014-03-27 | 14:00 | 6.2
2014-03-27 | 15:00 | 6.77
2014-03-27 | 16:00 | 7.25
2014-03-27 | 17:00 | 7.18
2014-03-27 | 18:00 | 6.9
2014-03-27 | 19:00 | 6.31
2014-03-27 | 20:00 | 5.64
2014-03-27 | 21:00 | 5.19
2014-03-27 | 22:00 | 4.88
2014-03-27 | 23:00 | 4.68
2014-03-28 | 0:00 | 4.63
2014-03-28 | 1:00 | 4.5
2014-03-28 | 2:00 | 4.33
2014-03-28 | 3:00 | 4.19
2014-03-28 | 4:00 | 4.03
2014-03-28 | 5:00 | 3.9
2014-03-28 | 6:00 | 3.76
2014-03-28 | 7:00 | 3.61
2014-03-28 | 8:00 | 3.53
2014-03-28 | 9:00 | 3.5
2014-03-28 | 10:00 | 3.55
2014-03-28 | 11:00 | 3.83
2014-03-28 | 12:00 | 4.12
2014-03-28 | 13:00 | 4.72
2014-03-28 | 14:00 | 4.98
2014-03-28 | 15:00 | 5.34
2014-03-28 | 16:00 | 5.64
2014-03-28 | 17:00 | 5.7
2014-03-28 | 18:00 | 5.78
2014-03-28 | 19:00 | 5.63
2014-03-28 | 20:00 | 5.33
2014-03-28 | 21:00 | 5.05
2014-03-28 | 22:00 | 4.81
2014-03-28 | 23:00 | 4.56
2014-03-29 | 0:00 | 4.28
2014-03-29 | 1:00 | 4.06
2014-03-29 | 2:00 | 3.9
2014-03-29 | 3:00 | 3.7
2014-03-29 | 4:00 | 3.47
2014-03-29 | 5:00 | 3.26
2014-03-29 | 6:00 | 3.06
2014-03-29 | 7:00 | 2.87
2014-03-29 | 8:00 | 2.79
2014-03-29 | 9:00 | 2.98
2014-03-29 | 10:00 | 3.2
2014-03-29 | 11:00 | 3.38
2014-03-29 | 12:00 | 3.76
2014-03-29 | 13:00 | 4.13
2014-03-29 | 14:00 | 4.62
2014-03-29 | 15:00 | 5.01
2014-03-29 | 16:00 | 5.33
2014-03-29 | 17:00 | 5.62
2014-03-29 | 18:00 | 5.85
2014-03-29 | 19:00 | 5.94
2014-03-29 | 20:00 | 5.88
2014-03-29 | 21:00 | 5.73
2014-03-29 | 22:00 | 5.58
2014-03-29 | 23:00 | 5.43
2014-03-30 | 0:00 | 5.27
2014-03-30 | 1:00 | 5.11
2014-03-30 | 2:00 | 4.96
2014-03-30 | 3:00 | 4.81
2014-03-30 | 4:00 | 4.64
2014-03-30 | 5:00 | 4.49
2014-03-30 | 6:00 | 4.31
2014-03-30 | 7:00 | 4.15
2014-03-30 | 8:00 | 3.99
2014-03-30 | 9:00 | 3.83
2014-03-30 | 10:00 | 3.72
2014-03-30 | 11:00 | 3.66
2014-03-30 | 12:00 | 3.68
2014-03-30 | 13:00 | 3.76
2014-03-30 | 14:00 | 4
2014-03-30 | 15:00 | 4.27
2014-03-30 | 16:00 | 4.56
2014-03-30 | 17:00 | 4.81
2014-03-30 | 18:00 | 4.97
2014-03-30 | 19:00 | 5.06
2014-03-30 | 20:00 | 5.08
2014-03-30 | 21:00 | 5.06
2014-03-30 | 22:00 | 5.01
2014-03-30 | 23:00 | 4.93
2014-03-31 | 0:00 | 4.84
2014-03-31 | 1:00 | 4.76
2014-03-31 | 2:00 | 4.67
2014-03-31 | 3:00 | 4.56
2014-03-31 | 4:00 | 4.44
2014-03-31 | 5:00 | 4.3
2014-03-31 | 6:00 | 4.14
2014-03-31 | 7:00 | 3.97
2014-03-31 | 8:00 | 3.81
2014-03-31 | 9:00 | 3.67
2014-03-31 | 10:00 | 3.55
2014-03-31 | 11:00 | 3.46
2014-03-31 | 12:00 | 3.4
2014-03-31 | 13:00 | 3.42
2014-03-31 | 14:00 | 3.52
2014-03-31 | 15:00 | 3.68
2014-03-31 | 16:00 | 3.92
2014-03-31 | 17:00 | 4.15
2014-03-31 | 18:00 | 4.32
2014-03-31 | 19:00 | 4.46
2014-03-31 | 20:00 | 4.55
2014-03-31 | 21:00 | 4.58
2014-03-31 | 22:00 | 4.58
2014-03-31 | 23:00 | 4.56
2014-04-01 | 0:00 | 4.55
2014-04-01 | 1:00 | 4.53
2014-04-01 | 2:00 | 4.52
2014-04-01 | 3:00 | 4.49
2014-04-01 | 4:00 | 4.45
2014-04-01 | 5:00 | 4.41
2014-04-01 | 6:00 | 4.37
2014-04-01 | 7:00 | 4.31
2014-04-01 | 8:00 | 4.25
2014-04-01 | 9:00 | 4.17
2014-04-01 | 10:00 | 4.1
2014-04-01 | 11:00 | 4.02
2014-04-01 | 12:00 | 3.96
2014-04-01 | 13:00 | 3.92
2014-04-01 | 14:00 | 3.91
2014-04-01 | 15:00 | 3.91
2014-04-01 | 16:00 | 3.93
2014-04-01 | 17:00 | 3.97
2014-04-01 | 18:00 | 4
2014-04-01 | 19:00 | 4.04
2014-04-01 | 20:00 | 4.08
2014-04-01 | 21:00 | 4.1
2014-04-01 | 22:00 | 4.12
2014-04-01 | 23:00 | 4.12
2014-04-02 | 0:00 | 4.11
2014-04-02 | 1:00 | 4.08
2014-04-02 | 2:00 | 4.05
2014-04-02 | 3:00 | 4.02
2014-04-02 | 4:00 | 3.97
2014-04-02 | 5:00 | 3.9
2014-04-02 | 6:00 | 3.82
2014-04-02 | 7:00 | 3.75
2014-04-02 | 8:00 | 3.66
2014-04-02 | 9:00 | 3.54
2014-04-02 | 10:00 | 3.43
2014-04-02 | 11:00 | 3.35
2014-04-02 | 12:00 | 3.31
2014-04-02 | 13:00 | 3.36
2014-04-02 | 14:00 | 3.51
2014-04-02 | 15:00 | 3.75
2014-04-02 | 16:00 | 4.05
2014-04-02 | 17:00 | 4.38
2014-04-02 | 18:00 | 4.74
2014-04-02 | 19:00 | 5.05
2014-04-02 | 20:00 | 5.29
2014-04-02 | 21:00 | 5.43
2014-04-02 | 22:00 | 5.46
2014-04-02 | 23:00 | 5.42
2014-04-03 | 0:00 | 5.34
2014-04-03 | 1:00 | 5.23
2014-04-03 | 2:00 | 5.12
2014-04-03 | 3:00 | 5.02
2014-04-03 | 4:00 | 4.9
2014-04-03 | 5:00 | 4.76
2014-04-03 | 6:00 | 4.62
2014-04-03 | 7:00 | 4.49
2014-04-03 | 8:00 | 4.33
2014-04-03 | 9:00 | 4.17
2014-04-03 | 10:00 | 4.02
2014-04-03 | 11:00 | 3.89
2014-04-03 | 12:00 | 3.81
2014-04-03 | 13:00 | 3.77
2014-04-03 | 14:00 | 3.8
2014-04-03 | 15:00 | 3.9
2014-04-03 | 16:00 | 4.05
2014-04-03 | 17:00 | 4.24
2014-04-03 | 18:00 | 4.42
2014-04-03 | 19:00 | 4.54
2014-04-03 | 20:00 | 4.65
2014-04-03 | 21:00 | 4.73
2014-04-03 | 22:00 | 4.79
2014-04-03 | 23:00 | 4.82
2014-04-04 | 0:00 | 4.85
2014-04-04 | 1:00 | 4.86
2014-04-04 | 2:00 | 4.86
2014-04-04 | 3:00 | 4.86
2014-04-04 | 4:00 | 4.86
2014-04-04 | 5:00 | 4.85
2014-04-04 | 6:00 | 4.81
2014-04-04 | 7:00 | 4.75
2014-04-04 | 8:00 | 4.66
2014-04-04 | 9:00 | 4.56
2014-04-04 | 10:00 | 4.44
2014-04-04 | 11:00 | 4.35
2014-04-04 | 12:00 | 4.33
2014-04-04 | 13:00 | 4.41
2014-04-04 | 14:00 | 4.56
2014-04-04 | 15:00 | 4.82
2014-04-04 | 16:00 | 5.19
2014-04-04 | 17:00 | 5.52
2014-04-04 | 18:00 | 5.79
2014-04-04 | 19:00 | 5.98
2014-04-04 | 20:00 | 6.05
2014-04-04 | 21:00 | 6.07
2014-04-04 | 22:00 | 6.04
2014-04-04 | 23:00 | 5.94
2014-04-05 | 0:00 | 5.82
2014-04-05 | 1:00 | 5.71
2014-04-05 | 2:00 | 5.61
2014-04-05 | 3:00 | 5.52
2014-04-05 | 4:00 | 5.4
2014-04-05 | 5:00 | 5.27
2014-04-05 | 6:00 | 5.14
2014-04-05 | 7:00 | 5.01
2014-04-05 | 8:00 | 4.86
2014-04-05 | 9:00 | 4.7
2014-04-05 | 10:00 | 4.59
2014-04-05 | 11:00 | 4.56
2014-04-05 | 12:00 | 4.59
2014-04-05 | 13:00 | 4.69
2014-04-05 | 14:00 | 4.91
2014-04-05 | 15:00 | 5.13
2014-04-05 | 16:00 | 5.34
2014-04-05 | 17:00 | 5.5
2014-04-05 | 18:00 | 5.63
2014-04-05 | 19:00 | 5.74
2014-04-05 | 20:00 | 5.83
2014-04-05 | 21:00 | 5.85
2014-04-05 | 22:00 | 5.85
2014-04-05 | 23:00 | 5.84
2014-04-06 | 0:00 | 5.82
2014-04-06 | 1:00 | 5.81
2014-04-06 | 2:00 | 5.79
2014-04-06 | 3:00 | 5.76
2014-04-06 | 4:00 | 5.73
2014-04-06 | 5:00 | 5.71
2014-04-06 | 6:00 | 5.66
2014-04-06 | 7:00 | 5.6
2014-04-06 | 8:00 | 5.53
2014-04-06 | 9:00 | 5.46
2014-04-06 | 10:00 | 5.41
2014-04-06 | 11:00 | 5.38
2014-04-06 | 12:00 | 5.39
2014-04-06 | 13:00 | 5.48
2014-04-06 | 14:00 | 5.65
2014-04-06 | 15:00 | 5.94
2014-04-06 | 16:00 | 6.3
2014-04-06 | 17:00 | 6.71
2014-04-06 | 18:00 | 7.06
2014-04-06 | 19:00 | 7.27
2014-04-06 | 20:00 | 7.46
2014-04-06 | 21:00 | 7.55
2014-04-06 | 22:00 | 7.55
2014-04-06 | 23:00 | 7.48
2014-04-07 | 0:00 | 7.36
2014-04-07 | 1:00 | 7.25
2014-04-07 | 2:00 | 7.11
2014-04-07 | 3:00 | 6.94
2014-04-07 | 4:00 | 6.74
2014-04-07 | 5:00 | 6.51
2014-04-07 | 6:00 | 6.3
2014-04-07 | 7:00 | 6.07
2014-04-07 | 8:00 | 5.82
2014-04-07 | 9:00 | 5.58
2014-04-07 | 10:00 | 5.37
2014-04-07 | 11:00 | 5.2
2014-04-07 | 12:00 | 5.12
2014-04-07 | 13:00 | 5.16
2014-04-07 | 14:00 | 5.28
2014-04-07 | 15:00 | 5.54
2014-04-07 | 16:00 | 5.93
2014-04-07 | 17:00 | 6.32
2014-04-07 | 18:00 | 6.7
2014-04-07 | 19:00 | 7.02
2014-04-07 | 20:00 | 7.34
2014-04-07 | 21:00 | 7.49
2014-04-07 | 22:00 | 7.55
2014-04-07 | 23:00 | 7.58
2014-04-08 | 0:00 | 7.59
2014-04-08 | 1:00 | 7.55
2014-04-08 | 2:00 | 7.5
2014-04-08 | 3:00 | 7.41
2014-04-08 | 4:00 | 7.26
2014-04-08 | 5:00 | 7.06
2014-04-08 | 6:00 | 6.87
2014-04-08 | 7:00 | 6.62
2014-04-08 | 8:00 | 6.38
2014-04-08 | 9:00 | 6.15
2014-04-08 | 10:00 | 5.95
2014-04-08 | 11:00 | 5.82
2014-04-08 | 12:00 | 5.76
2014-04-08 | 13:00 | 5.83
2014-04-08 | 14:00 | 6.03
2014-04-08 | 15:00 | 6.31
2014-04-08 | 16:00 | 6.63
2014-04-08 | 17:00 | 6.96
2014-04-08 | 18:00 | 7.27
2014-04-08 | 19:00 | 7.54
2014-04-08 | 20:00 | 7.71
2014-04-08 | 21:00 | 7.83
2014-04-08 | 22:00 | 7.91
2014-04-08 | 23:00 | 7.89
2014-04-09 | 0:00 | 7.84
2014-04-09 | 1:00 | 7.76
2014-04-09 | 2:00 | 7.57
2014-04-09 | 3:00 | 7.35
2014-04-09 | 4:00 | 7.1
2014-04-09 | 5:00 | 6.84
2014-04-09 | 6:00 | 6.61
2014-04-09 | 7:00 | 6.36
2014-04-09 | 8:00 | 6.14
2014-04-09 | 9:00 | 5.98
2014-04-09 | 10:00 | 5.85
2014-04-09 | 11:00 | 5.8
2014-04-09 | 12:00 | 5.81
2014-04-09 | 13:00 | 5.89
2014-04-09 | 14:00 | 6.03
2014-04-09 | 15:00 | 6.22
2014-04-09 | 16:00 | 6.54
2014-04-09 | 17:00 | 6.88
2014-04-09 | 18:00 | 7.17
2014-04-09 | 19:00 | 7.27
2014-04-09 | 20:00 | 7.33
2014-04-09 | 21:00 | 7.36
2014-04-09 | 22:00 | 7.31
2014-04-09 | 23:00 | 7.18
2014-04-10 | 0:00 | 7.03
2014-04-10 | 1:00 | 6.89
2014-04-10 | 2:00 | 6.76
2014-04-10 | 3:00 | 6.56
2014-04-10 | 4:00 | 6.32
2014-04-10 | 5:00 | 6.05
2014-04-10 | 6:00 | 5.81
2014-04-10 | 7:00 | 5.65
2014-04-10 | 8:00 | 5.4
2014-04-10 | 9:00 | 5.14
2014-04-10 | 10:00 | 4.92
2014-04-10 | 11:00 | 4.82
2014-04-10 | 12:00 | 4.79
2014-04-10 | 13:00 | 4.89
2014-04-10 | 14:00 | 7.39
2014-04-10 | 15:00 | 8.09
2014-04-10 | 16:00 | 8.49
2014-04-10 | 17:00 | 8.67
2014-04-10 | 18:00 | 8.5
2014-04-10 | 19:00 | 8.2
2014-04-10 | 20:00 | 7.81
2014-04-10 | 21:00 | 7.51
2014-04-10 | 22:00 | 7.24
2014-04-10 | 23:00 | 7.1
2014-04-11 | 0:00 | 6.91
2014-04-11 | 1:00 | 6.73
2014-04-11 | 2:00 | 6.37
2014-04-11 | 3:00 | 5.94
2014-04-11 | 4:00 | 5.56
2014-04-11 | 5:00 | 5.09
2014-04-11 | 6:00 | 4.71
2014-04-11 | 7:00 | 4.24
2014-04-11 | 8:00 | 3.94
2014-04-11 | 9:00 | 3.9
2014-04-11 | 10:00 | 4.1
2014-04-11 | 11:00 | 4.89
2014-04-11 | 12:00 | 5.55
2014-04-11 | 13:00 | 6.31
2014-04-11 | 14:00 | 7.06
2014-04-11 | 15:00 | 8.19
2014-04-11 | 16:00 | 8.89
2014-04-11 | 17:00 | 9.15
2014-04-11 | 18:00 | 9.11
2014-04-11 | 19:00 | 8.89
2014-04-11 | 20:00 | 8.62
2014-04-11 | 21:00 | 8.4
2014-04-11 | 22:00 | 8.24
2014-04-11 | 23:00 | 8.09
2014-04-12 | 0:00 | 7.87
2014-04-12 | 1:00 | 7.49
2014-04-12 | 2:00 | 6.95
2014-04-12 | 3:00 | 6.47
2014-04-12 | 4:00 | 6
2014-04-12 | 5:00 | 5.57
2014-04-12 | 6:00 | 5.1
2014-04-12 | 7:00 | 4.61
2014-04-12 | 8:00 | 4.21
2014-04-12 | 9:00 | 3.88
2014-04-12 | 10:00 | 3.73
2014-04-12 | 11:00 | 3.92
2014-04-12 | 12:00 | 4.47
2014-04-12 | 13:00 | 5.39
2014-04-12 | 14:00 | 6.33
2014-04-12 | 15:00 | 7.3
2014-04-12 | 16:00 | 8.14
2014-04-12 | 17:00 | 8.55
2014-04-12 | 18:00 | 8.67
2014-04-12 | 19:00 | 8.55
2014-04-12 | 20:00 | 8.17
2014-04-12 | 21:00 | 7.82
2014-04-12 | 22:00 | 7.48
2014-04-12 | 23:00 | 7.17
2014-04-13 | 0:00 | 6.81
2014-04-13 | 1:00 | 6.54
2014-04-13 | 2:00 | 6.13
2014-04-13 | 3:00 | 5.71
2014-04-13 | 4:00 | 5.31
2014-04-13 | 5:00 | 4.96
2014-04-13 | 6:00 | 4.54
2014-04-13 | 7:00 | 4.03
2014-04-13 | 8:00 | 3.54
2014-04-13 | 9:00 | 3.39
2014-04-13 | 10:00 | 3.46
2014-04-13 | 11:00 | 3.84
2014-04-13 | 12:00 | 4.56
2014-04-13 | 13:00 | 5.22
2014-04-13 | 14:00 | 5.92
2014-04-13 | 15:00 | 6.79
2014-04-13 | 16:00 | 7.72
2014-04-13 | 17:00 | 8.2
2014-04-13 | 18:00 | 8.49
2014-04-13 | 19:00 | 8.38
2014-04-13 | 20:00 | 8.02
2014-04-13 | 21:00 | 7.47
2014-04-13 | 22:00 | 7.1
2014-04-13 | 23:00 | 6.75
2014-04-14 | 0:00 | 6.59
2014-04-14 | 1:00 | 6.37
2014-04-14 | 2:00 | 5.98
2014-04-14 | 3:00 | 5.59
2014-04-14 | 4:00 | 5.11
2014-04-14 | 5:00 | 4.57
2014-04-14 | 6:00 | 4.17
2014-04-14 | 7:00 | 3.65
2014-04-14 | 8:00 | 3.34
2014-04-14 | 9:00 | 3.15
2014-04-14 | 10:00 | 3.22
2014-04-14 | 11:00 | 3.53
2014-04-14 | 12:00 | 4.09
2014-04-14 | 13:00 | 4.94
2014-04-14 | 14:00 | 5.69
2014-04-14 | 15:00 | 6.44
2014-04-14 | 16:00 | 6.98
2014-04-14 | 17:00 | 7.33
2014-04-14 | 18:00 | 7.5
2014-04-14 | 19:00 | 7.52
2014-04-14 | 20:00 | 7.44
2014-04-14 | 21:00 | 7.32
2014-04-14 | 22:00 | 7.22
2014-04-14 | 23:00 | 7.21
2014-04-15 | 0:00 | 7.19
2014-04-15 | 1:00 | 7.15
2014-04-15 | 2:00 | 7.07
2014-04-15 | 3:00 | 6.86
2014-04-15 | 4:00 | 6.62
2014-04-15 | 5:00 | 6.35
2014-04-15 | 6:00 | 6.02
2014-04-15 | 7:00 | 5.69
2014-04-15 | 8:00 | 5.37
2014-04-15 | 9:00 | 5.17
2014-04-15 | 10:00 | 5.04
2014-04-15 | 11:00 | 5
2014-04-15 | 12:00 | 5.12
2014-04-15 | 13:00 | 5.53
2014-04-15 | 14:00 | 6.07
2014-04-15 | 15:00 | 6.95
2014-04-15 | 16:00 | 7.64
2014-04-15 | 17:00 | 8.74
2014-04-15 | 18:00 | 8.41
2014-04-15 | 19:00 | 8.43
2014-04-15 | 20:00 | 8.01
2014-04-15 | 21:00 | 7.42
2014-04-15 | 22:00 | 7.01
2014-04-15 | 23:00 | 6.8
2014-04-16 | 0:00 | 6.69
2014-04-16 | 1:00 | 6.56
2014-04-16 | 2:00 | 6.4
2014-04-16 | 3:00 | 6.12
2014-04-16 | 4:00 | 5.73
2014-04-16 | 5:00 | 5.44
2014-04-16 | 6:00 | 5.15
2014-04-16 | 7:00 | 4.92
2014-04-16 | 8:00 | 4.79
2014-04-16 | 9:00 | 5.06
2014-04-16 | 10:00 | 5.52
2014-04-16 | 11:00 | 6.36
2014-04-16 | 12:00 | 7.51
2014-04-16 | 13:00 | 8.35
2014-04-16 | 14:00 | 9.1
2014-04-16 | 15:00 | 9.45
2014-04-16 | 16:00 | 9.6
2014-04-16 | 17:00 | 9.85
2014-04-16 | 18:00 | 9.62
2014-04-16 | 19:00 | 9.18
2014-04-16 | 20:00 | 8.89
2014-04-16 | 21:00 | 8.59
2014-04-16 | 22:00 | 8.25
2014-04-16 | 23:00 | 7.94
2014-04-17 | 0:00 | 7.66
2014-04-17 | 1:00 | 7.49
2014-04-17 | 2:00 | 7.35
2014-04-17 | 3:00 | 7.19
2014-04-17 | 4:00 | 6.98
2014-04-17 | 5:00 | 6.81
2014-04-17 | 6:00 | 6.54
2014-04-17 | 7:00 | 6.41
2014-04-17 | 8:00 | 6.33
2014-04-17 | 9:00 | 6.35
2014-04-17 | 10:00 | 6.41
2014-04-17 | 11:00 | 6.47
2014-04-17 | 12:00 | 6.6
2014-04-17 | 13:00 | 6.82
2014-04-17 | 14:00 | 6.93
2014-04-17 | 15:00 | 7.18
2014-04-17 | 16:00 | 7.39
2014-04-17 | 17:00 | 7.65
2014-04-17 | 18:00 | 7.68
2014-04-17 | 19:00 | 7.72
2014-04-17 | 20:00 | 7.67
2014-04-17 | 21:00 | 7.56
2014-04-17 | 22:00 | 7.45
2014-04-17 | 23:00 | 7.32
2014-04-18 | 0:00 | 7.13
2014-04-18 | 1:00 | 6.93
2014-04-18 | 2:00 | 6.61
2014-04-18 | 3:00 | 6.55
2014-04-18 | 4:00 | 6.36
2014-04-18 | 5:00 | 6.06
2014-04-18 | 6:00 | 5.94
2014-04-18 | 7:00 | 5.5
2014-04-18 | 8:00 | 5.28
2014-04-18 | 9:00 | 5.2
2014-04-18 | 10:00 | 5.21
2014-04-18 | 11:00 | 5.31
2014-04-18 | 12:00 | 5.69
2014-04-18 | 13:00 | 6.22
2014-04-18 | 14:00 | 6.59
2014-04-18 | 15:00 | 6.87
2014-04-18 | 16:00 | 7.13
2014-04-18 | 17:00 | 7.59
2014-04-18 | 18:00 | 7.87
2014-04-18 | 19:00 | 8.12
2014-04-18 | 20:00 | 8.21
2014-04-18 | 21:00 | 8.18
2014-04-18 | 22:00 | 8.05
2014-04-18 | 23:00 | 7.9
2014-04-19 | 0:00 | 7.55
2014-04-19 | 1:00 | 7.22
2014-04-19 | 2:00 | 6.89
2014-04-19 | 3:00 | 6.34
2014-04-19 | 4:00 | 6.13
2014-04-19 | 5:00 | 5.82
2014-04-19 | 6:00 | 5.45
2014-04-19 | 7:00 | 5.26
2014-04-19 | 8:00 | 5.07
2014-04-19 | 9:00 | 5.04
2014-04-19 | 10:00 | 5.1
2014-04-19 | 11:00 | 5.23
2014-04-19 | 12:00 | 5.4
2014-04-19 | 13:00 | 5.75
2014-04-19 | 14:00 | 6.04
2014-04-19 | 15:00 | 6.43
2014-04-19 | 16:00 | 6.9
2014-04-19 | 17:00 | 7.3
2014-04-19 | 18:00 | 7.51
2014-04-19 | 19:00 | 7.84
2014-04-19 | 20:00 | 7.94
2014-04-19 | 21:00 | 7.88
2014-04-19 | 22:00 | 7.75
2014-04-19 | 23:00 | 7.61
2014-04-20 | 0:00 | 7.42
2014-04-20 | 1:00 | 7.15
2014-04-20 | 2:00 | 6.93
2014-04-20 | 3:00 | 6.7
2014-04-20 | 4:00 | 6.39
2014-04-20 | 5:00 | 6.18
2014-04-20 | 6:00 | 6.03
2014-04-20 | 7:00 | 5.77
2014-04-20 | 8:00 | 5.54
2014-04-20 | 9:00 | 5.29
2014-04-20 | 10:00 | 5.17
2014-04-20 | 11:00 | 5.22
2014-04-20 | 12:00 | 5.33
2014-04-20 | 13:00 | 5.52
2014-04-20 | 14:00 | 5.79
2014-04-20 | 15:00 | 6.08
2014-04-20 | 16:00 | 6.48
2014-04-20 | 17:00 | 6.78
2014-04-20 | 18:00 | 7.14
2014-04-20 | 19:00 | 7.36
2014-04-20 | 20:00 | 7.55
2014-04-20 | 21:00 | 7.74
2014-04-20 | 22:00 | 7.9
2014-04-20 | 23:00 | 7.96
2014-04-21 | 0:00 | 7.97
2014-04-21 | 1:00 | 7.89
2014-04-21 | 2:00 | 7.63
2014-04-21 | 3:00 | 7.55
2014-04-21 | 4:00 | 7.52
2014-04-21 | 5:00 | 7.35
2014-04-21 | 6:00 | 7.17
2014-04-21 | 7:00 | 7
2014-04-21 | 8:00 | 6.91
2014-04-21 | 9:00 | 6.86
2014-04-21 | 10:00 | 6.76
2014-04-21 | 11:00 | 6.69
2014-04-21 | 12:00 | 6.62
2014-04-21 | 13:00 | 6.6
2014-04-21 | 14:00 | 6.63
2014-04-21 | 15:00 | 6.74
2014-04-21 | 16:00 | 6.87
2014-04-21 | 17:00 | 7.02
2014-04-21 | 18:00 | 7.14
2014-04-21 | 19:00 | 7.35
2014-04-21 | 20:00 | 7.51
2014-04-21 | 21:00 | 7.68
2014-04-21 | 22:00 | 7.78
2014-04-21 | 23:00 | 7.84
2014-04-22 | 0:00 | 7.86
2014-04-22 | 1:00 | 7.82
2014-04-22 | 2:00 | 7.62
2014-04-22 | 3:00 | 7.31
2014-04-22 | 4:00 | 7.17
2014-04-22 | 5:00 | 6.91
2014-04-22 | 6:00 | 6.65
2014-04-22 | 7:00 | 6.41
2014-04-22 | 8:00 | 6.22
2014-04-22 | 9:00 | 6.06
2014-04-22 | 10:00 | 6.09
2014-04-22 | 11:00 | 6.15
2014-04-22 | 12:00 | 6.25
2014-04-22 | 13:00 | 6.38
2014-04-22 | 14:00 | 6.58
2014-04-22 | 15:00 | 6.88
2014-04-22 | 16:00 | 7.18
2014-04-22 | 17:00 | 7.52
2014-04-22 | 18:00 | 7.89
2014-04-22 | 19:00 | 8.13
2014-04-22 | 20:00 | 8.3
2014-04-22 | 21:00 | 8.37
2014-04-22 | 22:00 | 8.34
2014-04-22 | 23:00 | 8.23
2014-04-23 | 0:00 | 8.05
2014-04-23 | 1:00 | 7.85
2014-04-23 | 2:00 | 7.6
2014-04-23 | 3:00 | 7.28
2014-04-23 | 4:00 | 6.96
2014-04-23 | 5:00 | 6.67
2014-04-23 | 6:00 | 6.47
2014-04-23 | 7:00 | 6.24
2014-04-23 | 8:00 | 6.04
2014-04-23 | 9:00 | 5.87
2014-04-23 | 10:00 | 5.74
2014-04-23 | 11:00 | 5.68
2014-04-23 | 12:00 | 5.68
2014-04-23 | 13:00 | 5.71
2014-04-23 | 14:00 | 5.86
2014-04-23 | 15:00 | 6.04
2014-04-23 | 16:00 | 6.27
2014-04-23 | 17:00 | 6.49
2014-04-23 | 18:00 | 6.71
2014-04-23 | 19:00 | 6.87
2014-04-23 | 20:00 | 7.03
2014-04-23 | 21:00 | 7.12
2014-04-23 | 22:00 | 7.17
2014-04-23 | 23:00 | 7.18
2014-04-24 | 0:00 | 7.16
2014-04-24 | 1:00 | 7.1
2014-04-24 | 2:00 | 7.01
2014-04-24 | 3:00 | 6.93
2014-04-24 | 4:00 | 6.82
2014-04-24 | 5:00 | 6.73
2014-04-24 | 6:00 | 6.61
2014-04-24 | 7:00 | 6.53
2014-04-24 | 8:00 | 6.48
2014-04-24 | 9:00 | 6.28
2014-04-24 | 10:00 | 6.25
2014-04-24 | 11:00 | 6.26
2014-04-24 | 12:00 | 6.44
2014-04-24 | 13:00 | 6.76
2014-04-24 | 14:00 | 6.89
2014-04-24 | 15:00 | 7.24
2014-04-24 | 16:00 | 7.57
2014-04-24 | 17:00 | 8.29
2014-04-24 | 18:00 | 8.81
2014-04-24 | 19:00 | 9.23
2014-04-24 | 20:00 | 9.51
2014-04-24 | 21:00 | 9.26
2014-04-24 | 22:00 | 8.87
2014-04-24 | 23:00 | 8.53
2014-04-25 | 0:00 | 8.45
2014-04-25 | 1:00 | 8.33
2014-04-25 | 2:00 | 8.06
2014-04-25 | 3:00 | 7.82
2014-04-25 | 4:00 | 7.57
2014-04-25 | 5:00 | 7.43
2014-04-25 | 6:00 | 7.22
2014-04-25 | 7:00 | 6.99
2014-04-25 | 8:00 | 6.76
2014-04-25 | 9:00 | 6.56
2014-04-25 | 10:00 | 6.42
2014-04-25 | 11:00 | 6.36
2014-04-25 | 12:00 | 6.34
2014-04-25 | 13:00 | 6.28
2014-04-25 | 14:00 | 6.28
2014-04-25 | 15:00 | 6.36
2014-04-25 | 16:00 | 6.45
2014-04-25 | 17:00 | 6.61
2014-04-25 | 18:00 | 6.95
2014-04-25 | 19:00 | 7.01
2014-04-25 | 20:00 | 7.16
2014-04-25 | 21:00 | 7.01
2014-04-25 | 22:00 | 6.8
2014-04-25 | 23:00 | 6.6
2014-04-26 | 0:00 | 6.32
2014-04-26 | 1:00 | 6.12
2014-04-26 | 2:00 | 6.06
2014-04-26 | 3:00 | 5.83
2014-04-26 | 4:00 | 5.49
2014-04-26 | 5:00 | 5.08
2014-04-26 | 6:00 | 4.9
2014-04-26 | 7:00 | 4.73
2014-04-26 | 8:00 | 4.59
2014-04-26 | 9:00 | 4.35
2014-04-26 | 10:00 | 3.87
2014-04-26 | 11:00 | 3.97
2014-04-26 | 12:00 | 4.58
2014-04-26 | 13:00 | 5.4
2014-04-26 | 14:00 | 6.06
2014-04-26 | 15:00 | 7.12
2014-04-26 | 16:00 | 7.61
2014-04-26 | 17:00 | 7.81
2014-04-26 | 18:00 | 7.92
2014-04-26 | 19:00 | 7.84
2014-04-26 | 20:00 | 7.51
2014-04-26 | 21:00 | 7.23
2014-04-26 | 22:00 | 6.75
2014-04-26 | 23:00 | 6.57
2014-04-27 | 0:00 | 6.52
2014-04-27 | 1:00 | 6.39
2014-04-27 | 2:00 | 6.2
2014-04-27 | 3:00 | 5.94
2014-04-27 | 4:00 | 5.58
2014-04-27 | 5:00 | 5.19
2014-04-27 | 6:00 | 4.97
2014-04-27 | 7:00 | 4.71
2014-04-27 | 8:00 | 4.51
2014-04-27 | 9:00 | 4.45
2014-04-27 | 10:00 | 4.57
2014-04-27 | 11:00 | 4.8
2014-04-27 | 12:00 | 5.29
2014-04-27 | 13:00 | 6.04
2014-04-27 | 14:00 | 6.6
2014-04-27 | 15:00 | 6.56
2014-04-27 | 16:00 | 6.82
2014-04-27 | 17:00 | 6.89
2014-04-27 | 18:00 | 6.81
2014-04-27 | 19:00 | 6.67
2014-04-27 | 20:00 | 6.47
2014-04-27 | 21:00 | 6.17
2014-04-27 | 22:00 | 6
2014-04-27 | 23:00 | 5.56
2014-04-28 | 0:00 | 5.16
2014-04-28 | 1:00 | 4.81
2014-04-28 | 2:00 | 4.42
2014-04-28 | 3:00 | 4.11
2014-04-28 | 4:00 | 3.75
2014-04-28 | 5:00 | 3.43
2014-04-28 | 6:00 | 3.08
2014-04-28 | 7:00 | 2.92
2014-04-28 | 8:00 | 2.63
2014-04-28 | 9:00 | 2.78
2014-04-28 | 10:00 | 3.27
2014-04-28 | 11:00 | 3.99
2014-04-28 | 12:00 | 5.11
2014-04-28 | 13:00 | 6.22
2014-04-28 | 14:00 | 6.86
2014-04-28 | 15:00 | 7.86
2014-04-28 | 16:00 | 8.54
2014-04-28 | 17:00 | 8.47
2014-04-28 | 18:00 | 8.81
2014-04-28 | 19:00 | 8.85
2014-04-28 | 20:00 | 8.58
2014-04-28 | 21:00 | 8.21
2014-04-28 | 22:00 | 7.8
2014-04-28 | 23:00 | 7.47
2014-04-29 | 0:00 | 7.14
2014-04-29 | 1:00 | 6.88
2014-04-29 | 2:00 | 6.62
2014-04-29 | 3:00 | 6.36
2014-04-29 | 4:00 | 6.11
2014-04-29 | 5:00 | 5.8
2014-04-29 | 6:00 | 5.42
2014-04-29 | 7:00 | 5.07
2014-04-29 | 8:00 | 4.88
2014-04-29 | 9:00 | 5.01
2014-04-29 | 10:00 | 5.41
2014-04-29 | 11:00 | 6.1
2014-04-29 | 12:00 | 6.8
2014-04-29 | 13:00 | 7.63
2014-04-29 | 14:00 | 8.4
2014-04-29 | 15:00 | 8.98
2014-04-29 | 16:00 | 9.46
2014-04-29 | 17:00 | 9.89
2014-04-29 | 18:00 | 10.29
2014-04-29 | 19:00 | 10.3
2014-04-29 | 20:00 | 10.39
2014-04-29 | 21:00 | 10.34
2014-04-29 | 22:00 | 9.97
2014-04-29 | 23:00 | 9.54
2014-04-30 | 0:00 | 9.19
2014-04-30 | 1:00 | 8.83
2014-04-30 | 2:00 | 8.5
2014-04-30 | 3:00 | 8.25
2014-04-30 | 4:00 | 8
2014-04-30 | 5:00 | 7.68
2014-04-30 | 6:00 | 7.3
2014-04-30 | 7:00 | 6.93
2014-04-30 | 8:00 | 6.66
2014-04-30 | 9:00 | 6.67
2014-04-30 | 10:00 | 6.93
2014-04-30 | 11:00 | 7.42
2014-04-30 | 12:00 | 8.17
2014-04-30 | 13:00 | 8.96
2014-04-30 | 14:00 | 9.84
2014-04-30 | 15:00 | 10.62
2014-04-30 | 16:00 | 10.87
2014-04-30 | 17:00 | 11.53
2014-04-30 | 18:00 | 11.88
2014-04-30 | 19:00 | 11.9
2014-04-30 | 20:00 | 11.81
2014-04-30 | 21:00 | 11.68
2014-04-30 | 22:00 | 11.34
2014-04-30 | 23:00 | 10.88
2014-05-01 | 0:00 | 10.45
2014-05-01 | 1:00 | 10.05
2014-05-01 | 2:00 | 9.67
2014-05-01 | 3:00 | 9.26
2014-05-01 | 4:00 | 8.91
2014-05-01 | 5:00 | 8.55
2014-05-01 | 6:00 | 8.12
2014-05-01 | 7:00 | 7.72
2014-05-01 | 8:00 | 7.39
2014-05-01 | 9:00 | 7.37
2014-05-01 | 10:00 | 7.66
2014-05-01 | 11:00 | 8.25
2014-05-01 | 12:00 | 9.05
2014-05-01 | 13:00 | 9.9
2014-05-01 | 14:00 | 10.74
2014-05-01 | 15:00 | 11.43
2014-05-01 | 16:00 | 11.94
2014-05-01 | 17:00 | 12.25
2014-05-01 | 18:00 | 12.38
2014-05-01 | 19:00 | 12.41
2014-05-01 | 20:00 | 12.23
2014-05-01 | 21:00 | 11.93
2014-05-01 | 22:00 | 11.51
2014-05-01 | 23:00 | 10.99
2014-05-02 | 0:00 | 10.67
2014-05-02 | 1:00 | 10.5
2014-05-02 | 2:00 | 10.15
2014-05-02 | 3:00 | 9.82
2014-05-02 | 4:00 | 9.48
2014-05-02 | 5:00 | 8.97
2014-05-02 | 6:00 | 8.66
2014-05-02 | 7:00 | 8.44
2014-05-02 | 8:00 | 8.23
2014-05-02 | 9:00 | 8.3
2014-05-02 | 10:00 | 8.37
2014-05-02 | 11:00 | 8.5
2014-05-02 | 12:00 | 8.81
2014-05-02 | 13:00 | 9.32
2014-05-02 | 14:00 | 9.74
2014-05-02 | 15:00 | 10.08
2014-05-02 | 16:00 | 10.43
2014-05-02 | 17:00 | 10.63
2014-05-02 | 18:00 | 10.76
2014-05-02 | 19:00 | 10.91
2014-05-02 | 20:00 | 10.94
2014-05-02 | 21:00 | 10.81
2014-05-02 | 22:00 | 10.45
2014-05-02 | 23:00 | 10.17
2014-05-03 | 0:00 | 9.89
2014-05-03 | 1:00 | 9.69
2014-05-03 | 2:00 | 9.42
2014-05-03 | 3:00 | 9.12
2014-05-03 | 4:00 | 8.72
2014-05-03 | 5:00 | 8.28
2014-05-03 | 6:00 | 7.93
2014-05-03 | 7:00 | 7.6
2014-05-03 | 8:00 | 7.43
2014-05-03 | 9:00 | 7.44
2014-05-03 | 10:00 | 7.66
2014-05-03 | 11:00 | 7.98
2014-05-03 | 12:00 | 8.46
2014-05-03 | 13:00 | 9.04
2014-05-03 | 14:00 | 9.31
2014-05-03 | 15:00 | 9.51
2014-05-03 | 16:00 | 9.78
2014-05-03 | 17:00 | 10.14
2014-05-03 | 18:00 | 10.5
2014-05-03 | 19:00 | 10.78
2014-05-03 | 20:00 | 10.9
2014-05-03 | 21:00 | 10.68
2014-05-03 | 22:00 | 10.09
2014-05-03 | 23:00 | 9.22
2014-05-04 | 0:00 | 8.69
2014-05-04 | 1:00 | 8.61
2014-05-04 | 2:00 | 8.32
2014-05-04 | 3:00 | 7.94
2014-05-04 | 4:00 | 7.58
2014-05-04 | 5:00 | 7.25
2014-05-04 | 6:00 | 6.99
2014-05-04 | 7:00 | 6.83
2014-05-04 | 8:00 | 6.78
2014-05-04 | 9:00 | 6.91
2014-05-04 | 10:00 | 7.17
2014-05-04 | 11:00 | 7.85
2014-05-04 | 12:00 | 8.18
2014-05-04 | 13:00 | 8.45
2014-05-04 | 14:00 | 8.54
2014-05-04 | 15:00 | 9.01
2014-05-04 | 16:00 | 9.47
2014-05-04 | 17:00 | 9.82
2014-05-04 | 18:00 | 10.15
2014-05-04 | 19:00 | 10.16
2014-05-04 | 20:00 | 10.04
2014-05-04 | 21:00 | 9.68
2014-05-04 | 22:00 | 9.07
2014-05-04 | 23:00 | 8.38
2014-05-05 | 0:00 | 8.09
2014-05-05 | 1:00 | 7.79
2014-05-05 | 2:00 | 7.63
2014-05-05 | 3:00 | 7.33
2014-05-05 | 4:00 | 6.89
2014-05-05 | 5:00 | 6.67
2014-05-05 | 6:00 | 6.31
2014-05-05 | 7:00 | 6.01
2014-05-05 | 8:00 | 5.94
2014-05-05 | 9:00 | 6.04
2014-05-05 | 10:00 | 6.23
2014-05-05 | 11:00 | 6.56
2014-05-05 | 12:00 | 7.25
2014-05-05 | 13:00 | 7.89
2014-05-05 | 14:00 | 8.66
2014-05-05 | 15:00 | 9.6
2014-05-05 | 16:00 | 10.24
2014-05-05 | 17:00 | 10.57
2014-05-05 | 18:00 | 10.67
2014-05-05 | 19:00 | 10.44
2014-05-05 | 20:00 | 10.13
2014-05-05 | 21:00 | 9.66
2014-05-05 | 22:00 | 9.12
2014-05-05 | 23:00 | 8.63
2014-05-06 | 0:00 | 8.11
2014-05-06 | 1:00 | 7.63
2014-05-06 | 2:00 | 7.32
2014-05-06 | 3:00 | 7.12
2014-05-06 | 4:00 | 6.59
2014-05-06 | 5:00 | 6.25
2014-05-06 | 6:00 | 5.95
2014-05-06 | 7:00 | 5.6
2014-05-06 | 8:00 | 5.4
2014-05-06 | 9:00 | 5.63
2014-05-06 | 10:00 | 6.02
2014-05-06 | 11:00 | 6.29
2014-05-06 | 12:00 | 6.98
2014-05-06 | 13:00 | 8.25
2014-05-06 | 14:00 | 9.01
2014-05-06 | 15:00 | 10.12
2014-05-06 | 16:00 | 10.51
2014-05-06 | 17:00 | 10.53
2014-05-06 | 18:00 | 10.39
2014-05-06 | 19:00 | 10.31
2014-05-06 | 20:00 | 10.06
2014-05-06 | 21:00 | 9.56
2014-05-06 | 22:00 | 9.06
2014-05-06 | 23:00 | 8.53
2014-05-07 | 0:00 | 8.08
2014-05-07 | 1:00 | 7.73
2014-05-07 | 2:00 | 7.47
2014-05-07 | 3:00 | 7.14
2014-05-07 | 4:00 | 6.8
2014-05-07 | 5:00 | 6.32
2014-05-07 | 6:00 | 5.9
2014-05-07 | 7:00 | 5.59
2014-05-07 | 8:00 | 5.53
2014-05-07 | 9:00 | 5.6
2014-05-07 | 10:00 | 5.91
2014-05-07 | 11:00 | 6.55
2014-05-07 | 12:00 | 7.49
2014-05-07 | 13:00 | 8.56
2014-05-07 | 14:00 | 9.58
2014-05-07 | 15:00 | 10.36
2014-05-07 | 16:00 | 10.87
2014-05-07 | 17:00 | 11.08
2014-05-07 | 18:00 | 11.11
2014-05-07 | 19:00 | 11.04
2014-05-07 | 20:00 | 10.77
2014-05-07 | 21:00 | 10.39
2014-05-07 | 22:00 | 9.83
2014-05-07 | 23:00 | 9.35
2014-05-08 | 0:00 | 8.94
2014-05-08 | 1:00 | 8.64
2014-05-08 | 2:00 | 8.43
2014-05-08 | 3:00 | 8.21
2014-05-08 | 4:00 | 8
2014-05-08 | 5:00 | 7.68
2014-05-08 | 6:00 | 7.43
2014-05-08 | 7:00 | 7.24
2014-05-08 | 8:00 | 7.12
2014-05-08 | 9:00 | 7.22
2014-05-08 | 10:00 | 7.34
2014-05-08 | 11:00 | 7.56
2014-05-08 | 12:00 | 8.04
2014-05-08 | 13:00 | 8.44
2014-05-08 | 14:00 | 8.65
2014-05-08 | 15:00 | 8.83
2014-05-08 | 16:00 | 8.85
2014-05-08 | 17:00 | 9.02
2014-05-08 | 18:00 | 9.1
2014-05-08 | 19:00 | 9
2014-05-08 | 20:00 | 8.81
2014-05-08 | 21:00 | 8.58
2014-05-08 | 22:00 | 8.34
2014-05-08 | 23:00 | 8.07
2014-05-09 | 0:00 | 7.86
2014-05-09 | 1:00 | 7.53
2014-05-09 | 2:00 | 7.39
2014-05-09 | 3:00 | 7.14
2014-05-09 | 4:00 | 6.78
2014-05-09 | 5:00 | 6.33
2014-05-09 | 6:00 | 5.85
2014-05-09 | 7:00 | 5.61
2014-05-09 | 8:00 | 5.41
2014-05-09 | 9:00 | 5.21
2014-05-09 | 10:00 | 5.11
2014-05-09 | 11:00 | 5.2
2014-05-09 | 12:00 | 5.27
2014-05-09 | 13:00 | 5.89
2014-05-09 | 14:00 | 7.69
2014-05-09 | 15:00 | 9.12
2014-05-09 | 16:00 | 9.34
2014-05-09 | 17:00 | 9.44
2014-05-09 | 18:00 | 9.53
2014-05-09 | 19:00 | 9.25
2014-05-09 | 20:00 | 8.95
2014-05-09 | 21:00 | 8.42
2014-05-09 | 22:00 | 7.75
2014-05-09 | 23:00 | 6.97
2014-05-10 | 0:00 | 6.79
2014-05-10 | 1:00 | 6.47
2014-05-10 | 2:00 | 6.23
2014-05-10 | 3:00 | 5.88
2014-05-10 | 4:00 | 5.62
2014-05-10 | 5:00 | 5.43
2014-05-10 | 6:00 | 5.08
2014-05-10 | 7:00 | 4.84
2014-05-10 | 8:00 | 4.71
2014-05-10 | 9:00 | 4.8
2014-05-10 | 10:00 | 5.13
2014-05-10 | 11:00 | 5.92
2014-05-10 | 12:00 | 7.26
2014-05-10 | 13:00 | 8.3
2014-05-10 | 14:00 | 9.49
2014-05-10 | 15:00 | 10.01
2014-05-10 | 16:00 | 10.43
2014-05-10 | 17:00 | 10.63
2014-05-10 | 18:00 | 10.5
2014-05-10 | 19:00 | 10.08
2014-05-10 | 20:00 | 9.65
2014-05-10 | 21:00 | 8.81
2014-05-10 | 22:00 | 8.1
2014-05-10 | 23:00 | 7.59
2014-05-11 | 0:00 | 7.18
2014-05-11 | 1:00 | 6.84
2014-05-11 | 2:00 | 6.49
2014-05-11 | 3:00 | 6.12
2014-05-11 | 4:00 | 5.73
2014-05-11 | 5:00 | 5.34
2014-05-11 | 6:00 | 4.96
2014-05-11 | 7:00 | 4.71
2014-05-11 | 8:00 | 4.83
2014-05-11 | 9:00 | 5.42
2014-05-11 | 10:00 | 6.35
2014-05-11 | 11:00 | 7.54
2014-05-11 | 12:00 | 8.95
2014-05-11 | 13:00 | 10.2
2014-05-11 | 14:00 | 11.39
2014-05-11 | 15:00 | 11.97
2014-05-11 | 16:00 | 12.22
2014-05-11 | 17:00 | 11.95
2014-05-11 | 18:00 | 11.78
2014-05-11 | 19:00 | 11.44
2014-05-11 | 20:00 | 10.81
2014-05-11 | 21:00 | 10.14
2014-05-11 | 22:00 | 9.42
2014-05-11 | 23:00 | 8.75
2014-05-12 | 0:00 | 8.2
2014-05-12 | 1:00 | 7.73
2014-05-12 | 2:00 | 7.32
2014-05-12 | 3:00 | 7.05
2014-05-12 | 4:00 | 6.69
2014-05-12 | 5:00 | 6.32
2014-05-12 | 6:00 | 5.9
2014-05-12 | 7:00 | 5.64
2014-05-12 | 8:00 | 5.75
2014-05-12 | 9:00 | 6.35
2014-05-12 | 10:00 | 7.3
2014-05-12 | 11:00 | 8.51
2014-05-12 | 12:00 | 9.84
2014-05-12 | 13:00 | 11.14
2014-05-12 | 14:00 | 12.17
2014-05-12 | 15:00 | 12.75
2014-05-12 | 16:00 | 13.02
2014-05-12 | 17:00 | 12.9
2014-05-12 | 18:00 | 12.6
2014-05-12 | 19:00 | 12.29
2014-05-12 | 20:00 | 11.82
2014-05-12 | 21:00 | 11.24
2014-05-12 | 22:00 | 10.49
2014-05-12 | 23:00 | 9.68
2014-05-13 | 0:00 | 9.15
2014-05-13 | 1:00 | 8.71
2014-05-13 | 2:00 | 8.33
2014-05-13 | 3:00 | 7.95
2014-05-13 | 4:00 | 7.55
2014-05-13 | 5:00 | 7.11
2014-05-13 | 6:00 | 6.75
2014-05-13 | 7:00 | 6.45
2014-05-13 | 8:00 | 6.52
2014-05-13 | 9:00 | 7.04
2014-05-13 | 10:00 | 7.99
2014-05-13 | 11:00 | 9.21
2014-05-13 | 12:00 | 10.6
2014-05-13 | 13:00 | 12.04
2014-05-13 | 14:00 | 13.2
2014-05-13 | 15:00 | 13.96
2014-05-13 | 16:00 | 14.25
2014-05-13 | 17:00 | 14.21
2014-05-13 | 18:00 | 13.94
2014-05-13 | 19:00 | 13.56
2014-05-13 | 20:00 | 13.21
2014-05-13 | 21:00 | 12.67
2014-05-13 | 22:00 | 11.83
2014-05-13 | 23:00 | 11.09
2014-05-14 | 0:00 | 10.52
2014-05-14 | 1:00 | 10.14
2014-05-14 | 2:00 | 9.76
2014-05-14 | 3:00 | 9.36
2014-05-14 | 4:00 | 8.98
2014-05-14 | 5:00 | 8.54
2014-05-14 | 6:00 | 8.08
2014-05-14 | 7:00 | 7.79
2014-05-14 | 8:00 | 7.81
2014-05-14 | 9:00 | 8.29
2014-05-14 | 10:00 | 9.19
2014-05-14 | 11:00 | 10.32
2014-05-14 | 12:00 | 11.65
2014-05-14 | 13:00 | 12.87
2014-05-14 | 14:00 | 13.91
2014-05-14 | 15:00 | 14.65
2014-05-14 | 16:00 | 15.04
2014-05-14 | 17:00 | 15.07
2014-05-14 | 18:00 | 14.87
2014-05-14 | 19:00 | 14.51
2014-05-14 | 20:00 | 14.15
2014-05-14 | 21:00 | 13.57
2014-05-14 | 22:00 | 12.69
2014-05-14 | 23:00 | 12
2014-05-15 | 0:00 | 11.5
2014-05-15 | 1:00 | 11.14
2014-05-15 | 2:00 | 10.74
2014-05-15 | 3:00 | 10.31
2014-05-15 | 4:00 | 9.85
2014-05-15 | 5:00 | 9.36
2014-05-15 | 6:00 | 8.89
2014-05-15 | 7:00 | 8.53
2014-05-15 | 8:00 | 8.56
2014-05-15 | 9:00 | 8.97
2014-05-15 | 10:00 | 9.49
2014-05-15 | 11:00 | 10.43
2014-05-15 | 12:00 | 11.29
2014-05-15 | 13:00 | 12.24
2014-05-15 | 14:00 | 13.37
2014-05-15 | 15:00 | 13.78
2014-05-15 | 16:00 | 14.06
2014-05-15 | 17:00 | 14.06
2014-05-15 | 18:00 | 13.9
2014-05-15 | 19:00 | 13.52
2014-05-15 | 20:00 | 13.01
2014-05-15 | 21:00 | 12.51
2014-05-15 | 22:00 | 12.13
2014-05-15 | 23:00 | 11.76
2014-05-16 | 0:00 | 11.46
2014-05-16 | 1:00 | 11.25
2014-05-16 | 2:00 | 11.1
2014-05-16 | 3:00 | 10.78
2014-05-16 | 4:00 | 10.33
2014-05-16 | 5:00 | 9.81
2014-05-16 | 6:00 | 9.31
2014-05-16 | 7:00 | 8.9
2014-05-16 | 8:00 | 8.72
2014-05-16 | 9:00 | 8.81
2014-05-16 | 10:00 | 9.31
2014-05-16 | 11:00 | 9.97
2014-05-16 | 12:00 | 10.92
2014-05-16 | 13:00 | 11.82
2014-05-16 | 14:00 | 12.73
2014-05-16 | 15:00 | 13.25
2014-05-16 | 16:00 | 13.74
2014-05-16 | 17:00 | 13.83
2014-05-16 | 18:00 | 13.61
2014-05-16 | 19:00 | 13.02
2014-05-16 | 20:00 | 12.27
2014-05-16 | 21:00 | 11.56
2014-05-16 | 22:00 | 10.77
2014-05-16 | 23:00 | 10.31
2014-05-17 | 0:00 | 9.91
2014-05-17 | 1:00 | 9.54
2014-05-17 | 2:00 | 9.21
2014-05-17 | 3:00 | 8.79
2014-05-17 | 4:00 | 8.23
2014-05-17 | 5:00 | 7.75
2014-05-17 | 6:00 | 7.37
2014-05-17 | 7:00 | 7.07
2014-05-17 | 8:00 | 7.06
2014-05-17 | 9:00 | 7.32
2014-05-17 | 10:00 | 7.83
2014-05-17 | 11:00 | 8.49
2014-05-17 | 12:00 | 8.98
2014-05-17 | 13:00 | 9.93
2014-05-17 | 14:00 | 11.16
2014-05-17 | 15:00 | 12.11
2014-05-17 | 16:00 | 12.99
2014-05-17 | 17:00 | 13.03
2014-05-17 | 18:00 | 12.98
2014-05-17 | 19:00 | 12.6
2014-05-17 | 20:00 | 12
2014-05-17 | 21:00 | 10.99
2014-05-17 | 22:00 | 10.41
2014-05-17 | 23:00 | 10.1
2014-05-18 | 0:00 | 9.9
2014-05-18 | 1:00 | 9.37
2014-05-18 | 2:00 | 8.78
2014-05-18 | 3:00 | 8.69
2014-05-18 | 4:00 | 8.57
2014-05-18 | 5:00 | 8.29
2014-05-18 | 6:00 | 7.96
2014-05-18 | 7:00 | 7.66
2014-05-18 | 8:00 | 7.7
2014-05-18 | 9:00 | 7.91
2014-05-18 | 10:00 | 8.24
2014-05-18 | 11:00 | 9.07
2014-05-18 | 12:00 | 9.15
2014-05-18 | 13:00 | 10.33
2014-05-18 | 14:00 | 10.44
2014-05-18 | 15:00 | 10.53
2014-05-18 | 16:00 | 10.28
2014-05-18 | 17:00 | 9.95
2014-05-18 | 18:00 | 9.67
2014-05-18 | 19:00 | 9.32
2014-05-18 | 20:00 | 8.88
2014-05-18 | 21:00 | 8.4
2014-05-18 | 22:00 | 8.14
2014-05-18 | 23:00 | 7.86
2014-05-19 | 0:00 | 7.62
2014-05-19 | 1:00 | 7.34
2014-05-19 | 2:00 | 7.08
2014-05-19 | 3:00 | 6.91
2014-05-19 | 4:00 | 6.99
2014-05-19 | 5:00 | 6.97
2014-05-19 | 6:00 | 6.84
2014-05-19 | 7:00 | 6.74
2014-05-19 | 8:00 | 6.72
2014-05-19 | 9:00 | 7.04
2014-05-19 | 10:00 | 7.55
2014-05-19 | 11:00 | 8.23
2014-05-19 | 12:00 | 8.63
2014-05-19 | 13:00 | 9.22
2014-05-19 | 14:00 | 10.43
2014-05-19 | 15:00 | 10.43
2014-05-19 | 16:00 | 10.7
2014-05-19 | 17:00 | 10.56
2014-05-19 | 18:00 | 10.77
2014-05-19 | 19:00 | 10.67
2014-05-19 | 20:00 | 10.17
2014-05-19 | 21:00 | 9.65
2014-05-19 | 22:00 | 8.97
2014-05-19 | 23:00 | 8.55
2014-05-20 | 0:00 | 8.06
2014-05-20 | 1:00 | 7.62
2014-05-20 | 2:00 | 7.3
2014-05-20 | 3:00 | 7.01
2014-05-20 | 4:00 | 6.74
2014-05-20 | 5:00 | 6.46
2014-05-20 | 6:00 | 6.18
2014-05-20 | 7:00 | 5.99
2014-05-20 | 8:00 | 6.23
2014-05-20 | 9:00 | 6.93
2014-05-20 | 10:00 | 7.89
2014-05-20 | 11:00 | 9.26
2014-05-20 | 12:00 | 10.61
2014-05-20 | 13:00 | 10.78
2014-05-20 | 14:00 | 11.65
2014-05-20 | 15:00 | 12.3
2014-05-20 | 16:00 | 12.89
2014-05-20 | 17:00 | 12.92
2014-05-20 | 18:00 | 12.89
2014-05-20 | 19:00 | 12.76
2014-05-20 | 20:00 | 12.57
2014-05-20 | 21:00 | 12
2014-05-20 | 22:00 | 11.32
2014-05-20 | 23:00 | 10.77
2014-05-21 | 0:00 | 10.42
2014-05-21 | 1:00 | 10.04
2014-05-21 | 2:00 | 9.45
2014-05-21 | 3:00 | 8.97
2014-05-21 | 4:00 | 8.53
2014-05-21 | 5:00 | 8.07
2014-05-21 | 6:00 | 7.6
2014-05-21 | 7:00 | 7.15
2014-05-21 | 8:00 | 7.2
2014-05-21 | 9:00 | 7.63
2014-05-21 | 10:00 | 8.34
2014-05-21 | 11:00 | 9.48
2014-05-21 | 12:00 | 10.75
2014-05-21 | 13:00 | 12.14
2014-05-21 | 14:00 | 13.29
2014-05-21 | 15:00 | 14
2014-05-21 | 16:00 | 14.27
2014-05-21 | 17:00 | 14.18
2014-05-21 | 18:00 | 14.22
2014-05-21 | 19:00 | 13.82
2014-05-21 | 20:00 | 13.29
2014-05-21 | 21:00 | 12.69
2014-05-21 | 22:00 | 11.95
2014-05-21 | 23:00 | 11.41
2014-05-22 | 0:00 | 11.01
2014-05-22 | 1:00 | 10.6
2014-05-22 | 2:00 | 10.15
2014-05-22 | 3:00 | 9.62
2014-05-22 | 4:00 | 9.1
2014-05-22 | 5:00 | 8.56
2014-05-22 | 6:00 | 8.06
2014-05-22 | 7:00 | 7.65
2014-05-22 | 8:00 | 7.62
2014-05-22 | 9:00 | 8
2014-05-22 | 10:00 | 8.72
2014-05-22 | 11:00 | 9.36
2014-05-22 | 12:00 | 10.26
2014-05-22 | 13:00 | 11.59
2014-05-22 | 14:00 | 12.92
2014-05-22 | 15:00 | 13.87
2014-05-22 | 16:00 | 14.41
2014-05-22 | 17:00 | 14.12
2014-05-22 | 18:00 | 14.24
2014-05-22 | 19:00 | 14.07
2014-05-22 | 20:00 | 13.59
2014-05-22 | 21:00 | 13.16
2014-05-22 | 22:00 | 12.58
2014-05-22 | 23:00 | 12.2
2014-05-23 | 0:00 | 11.81
2014-05-23 | 1:00 | 11.27
2014-05-23 | 2:00 | 10.84
2014-05-23 | 3:00 | 10.63
2014-05-23 | 4:00 | 10.31
2014-05-23 | 5:00 | 9.89
2014-05-23 | 6:00 | 9.47
2014-05-23 | 7:00 | 9.17
2014-05-23 | 8:00 | 9.06
2014-05-23 | 9:00 | 9.22
2014-05-23 | 10:00 | 9.41
2014-05-23 | 11:00 | 10.14
2014-05-23 | 12:00 | 11.13
2014-05-23 | 13:00 | 11
2014-05-23 | 14:00 | 10.89
2014-05-23 | 15:00 | 10.71
2014-05-23 | 16:00 | 10.8
2014-05-23 | 17:00 | 11.03
2014-05-23 | 18:00 | 11.08
2014-05-23 | 19:00 | 10.75
2014-05-23 | 20:00 | 10.7
2014-05-23 | 21:00 | 10.43
2014-05-23 | 22:00 | 9.99
2014-05-23 | 23:00 | 9.56
2014-05-24 | 0:00 | 9.11
2014-05-24 | 1:00 | 8.77
2014-05-24 | 2:00 | 8.55
2014-05-24 | 3:00 | 8.36
2014-05-24 | 4:00 | 8.09
2014-05-24 | 5:00 | 7.69
2014-05-24 | 6:00 | 7.25
2014-05-24 | 7:00 | 6.76
2014-05-24 | 8:00 | 6.69
2014-05-24 | 9:00 | 6.98
2014-05-24 | 10:00 | 7.62
2014-05-24 | 11:00 | 8.17
2014-05-24 | 12:00 | 9.63
2014-05-24 | 13:00 | 10.8
2014-05-24 | 14:00 | 11.78
2014-05-24 | 15:00 | 12.4
2014-05-24 | 16:00 | 12.84
2014-05-24 | 17:00 | 13.24
2014-05-24 | 18:00 | 13.12
2014-05-24 | 19:00 | 12.93
2014-05-24 | 20:00 | 12.55
2014-05-24 | 21:00 | 12
2014-05-24 | 22:00 | 11.42
2014-05-24 | 23:00 | 10.97
2014-05-25 | 0:00 | 10.71
2014-05-25 | 1:00 | 10.42
2014-05-25 | 2:00 | 10
2014-05-25 | 3:00 | 9.41
2014-05-25 | 4:00 | 8.93
2014-05-25 | 5:00 | 8.4
2014-05-25 | 6:00 | 7.87
2014-05-25 | 7:00 | 7.55
2014-05-25 | 8:00 | 7.44
2014-05-25 | 9:00 | 7.54
2014-05-25 | 10:00 | 8.02
2014-05-25 | 11:00 | 8.68
2014-05-25 | 12:00 | 9.49
2014-05-25 | 13:00 | 10.65
2014-05-25 | 14:00 | 11.47
2014-05-25 | 15:00 | 12.35
2014-05-25 | 16:00 | 12.78
2014-05-25 | 17:00 | 13.13
2014-05-25 | 18:00 | 13.22
2014-05-25 | 19:00 | 12.98
2014-05-25 | 20:00 | 12.55
2014-05-25 | 21:00 | 11.97
2014-05-25 | 22:00 | 11.32
2014-05-25 | 23:00 | 10.92
2014-05-26 | 0:00 | 10.51
2014-05-26 | 1:00 | 10.15
2014-05-26 | 2:00 | 10.01
2014-05-26 | 3:00 | 9.72
2014-05-26 | 4:00 | 9.35
2014-05-26 | 5:00 | 8.99
2014-05-26 | 6:00 | 8.74
2014-05-26 | 7:00 | 8.39
2014-05-26 | 8:00 | 8.23
2014-05-26 | 9:00 | 8.32
2014-05-26 | 10:00 | 8.6
2014-05-26 | 11:00 | 9.6
2014-05-26 | 12:00 | 10.22
2014-05-26 | 13:00 | 10.63
2014-05-26 | 14:00 | 11.66
2014-05-26 | 15:00 | 12.37
2014-05-26 | 16:00 | 12.82
2014-05-26 | 17:00 | 12.81
2014-05-26 | 18:00 | 12.58
2014-05-26 | 19:00 | 12.37
2014-05-26 | 20:00 | 12.07
2014-05-26 | 21:00 | 11.57
2014-05-26 | 22:00 | 11.09
2014-05-26 | 23:00 | 10.64
2014-05-27 | 0:00 | 10.12
2014-05-27 | 1:00 | 9.46
2014-05-27 | 2:00 | 8.75
2014-05-27 | 3:00 | 8.08
2014-05-27 | 4:00 | 7.58
2014-05-27 | 5:00 | 7.08
2014-05-27 | 6:00 | 6.66
2014-05-27 | 7:00 | 6.45
2014-05-27 | 8:00 | 6.34
2014-05-27 | 9:00 | 6.55
2014-05-27 | 10:00 | 7.02
2014-05-27 | 11:00 | 7.9
2014-05-27 | 12:00 | 8.68
2014-05-27 | 13:00 | 9.57
2014-05-27 | 14:00 | 10.37
2014-05-27 | 15:00 | 11.41
2014-05-27 | 16:00 | 11.49
2014-05-27 | 17:00 | 11.47
2014-05-27 | 18:00 | 11.24
2014-05-27 | 19:00 | 11.16
2014-05-27 | 20:00 | 10.91
2014-05-27 | 21:00 | 10.36
2014-05-27 | 22:00 | 9.8
2014-05-27 | 23:00 | 9.5
2014-05-28 | 0:00 | 9.19
2014-05-28 | 1:00 | 8.74
2014-05-28 | 2:00 | 8.32
2014-05-28 | 3:00 | 7.95
2014-05-28 | 4:00 | 7.5
2014-05-28 | 5:00 | 7.08
2014-05-28 | 6:00 | 6.69
2014-05-28 | 7:00 | 6.38
2014-05-28 | 8:00 | 6.35
2014-05-28 | 9:00 | 6.55
2014-05-28 | 10:00 | 6.91
2014-05-28 | 11:00 | 7.63
2014-05-28 | 12:00 | 8.2
2014-05-28 | 13:00 | 9.39
2014-05-28 | 14:00 | 10.36
2014-05-28 | 15:00 | 10.56
2014-05-28 | 16:00 | 10.97
2014-05-28 | 17:00 | 11.17
2014-05-28 | 18:00 | 10.93
2014-05-28 | 19:00 | 10.55
2014-05-28 | 20:00 | 10.14
2014-05-28 | 21:00 | 9.68
2014-05-28 | 22:00 | 9.23
2014-05-28 | 23:00 | 8.83
2014-05-29 | 0:00 | 8.49
2014-05-29 | 1:00 | 8.19
2014-05-29 | 2:00 | 7.87
2014-05-29 | 3:00 | 7.47
2014-05-29 | 4:00 | 7.04
2014-05-29 | 5:00 | 6.67
2014-05-29 | 6:00 | 6.34
2014-05-29 | 7:00 | 6.03
2014-05-29 | 8:00 | 5.93
2014-05-29 | 9:00 | 6.18
2014-05-29 | 10:00 | 6.68
2014-05-29 | 11:00 | 7.35
2014-05-29 | 12:00 | 8.23
2014-05-29 | 13:00 | 9.21
2014-05-29 | 14:00 | 10.3
2014-05-29 | 15:00 | 10.92
2014-05-29 | 16:00 | 11.41
2014-05-29 | 17:00 | 11.78
2014-05-29 | 18:00 | 11.88
2014-05-29 | 19:00 | 11.81
2014-05-29 | 20:00 | 11.55
2014-05-29 | 21:00 | 11.18
2014-05-29 | 22:00 | 10.64
2014-05-29 | 23:00 | 10.08
2014-05-30 | 0:00 | 9.65
2014-05-30 | 1:00 | 9.34
2014-05-30 | 2:00 | 9
2014-05-30 | 3:00 | 8.63
2014-05-30 | 4:00 | 8.19
2014-05-30 | 5:00 | 7.83
2014-05-30 | 6:00 | 7.46
2014-05-30 | 7:00 | 7.17
2014-05-30 | 8:00 | 7.08
2014-05-30 | 9:00 | 7.33
2014-05-30 | 10:00 | 7.83
2014-05-30 | 11:00 | 8.53
2014-05-30 | 12:00 | 9.58
2014-05-30 | 13:00 | 10.65
2014-05-30 | 14:00 | 11.8
2014-05-30 | 15:00 | 12.64
2014-05-30 | 16:00 | 13.18
2014-05-30 | 17:00 | 12.93
2014-05-30 | 18:00 | 12.77
2014-05-30 | 19:00 | 12.71
2014-05-30 | 20:00 | 12.52
2014-05-30 | 21:00 | 12.1
2014-05-30 | 22:00 | 11.56
2014-05-30 | 23:00 | 11.11
2014-05-31 | 0:00 | 10.77
2014-05-31 | 1:00 | 10.53
2014-05-31 | 2:00 | 10.27
2014-05-31 | 3:00 | 10.02
2014-05-31 | 4:00 | 9.73
2014-05-31 | 5:00 | 9.34
2014-05-31 | 6:00 | 8.99
2014-05-31 | 7:00 | 8.64
2014-05-31 | 8:00 | 8.58
2014-05-31 | 9:00 | 8.82
2014-05-31 | 10:00 | 9.28
2014-05-31 | 11:00 | 9.82
2014-05-31 | 12:00 | 9.95
2014-05-31 | 13:00 | 11.07
2014-05-31 | 14:00 | 11.89
2014-05-31 | 15:00 | 12.74
2014-05-31 | 16:00 | 13.15
2014-05-31 | 17:00 | 13.34
2014-05-31 | 18:00 | 13.4
2014-05-31 | 19:00 | 13.07
2014-05-31 | 20:00 | 12.57
2014-05-31 | 21:00 | 12.3
2014-05-31 | 22:00 | 11.99
2014-05-31 | 23:00 | 11.49
2014-06-01 | 0:00 | 11.07
2014-06-01 | 1:00 | 10.75
2014-06-01 | 2:00 | 10.41
2014-06-01 | 3:00 | 10.04
2014-06-01 | 4:00 | 9.58
2014-06-01 | 5:00 | 9.04
2014-06-01 | 6:00 | 8.84
2014-06-01 | 7:00 | 8.32
2014-06-01 | 8:00 | 8.21
2014-06-01 | 9:00 | 8.4
2014-06-01 | 10:00 | 8.77
2014-06-01 | 11:00 | 9.35
2014-06-01 | 12:00 | 10.19
2014-06-01 | 13:00 | 11.18
2014-06-01 | 14:00 | 12.02
2014-06-01 | 15:00 | 12.75
2014-06-01 | 16:00 | 13.27
2014-06-01 | 17:00 | 13.7
2014-06-01 | 18:00 | 13.75
2014-06-01 | 19:00 | 13.82
2014-06-01 | 20:00 | 13.63
2014-06-01 | 21:00 | 13.26
2014-06-01 | 22:00 | 12.89
2014-06-01 | 23:00 | 12.45
2014-06-02 | 0:00 | 12.03
2014-06-02 | 1:00 | 11.53
2014-06-02 | 2:00 | 10.93
2014-06-02 | 3:00 | 10.63
2014-06-02 | 4:00 | 10.26
2014-06-02 | 5:00 | 9.81
2014-06-02 | 6:00 | 9.39
2014-06-02 | 7:00 | 9.06
2014-06-02 | 8:00 | 8.79
2014-06-02 | 9:00 | 8.84
2014-06-02 | 10:00 | 9.15
2014-06-02 | 11:00 | 9.63
2014-06-02 | 12:00 | 10.32
2014-06-02 | 13:00 | 11.16
2014-06-02 | 14:00 | 11.99
2014-06-02 | 15:00 | 12.62
2014-06-02 | 16:00 | 13.15
2014-06-02 | 17:00 | 13.57
2014-06-02 | 18:00 | 13.75
2014-06-02 | 19:00 | 13.82
2014-06-02 | 20:00 | 13.67
2014-06-02 | 21:00 | 13.43
2014-06-02 | 22:00 | 12.98
2014-06-02 | 23:00 | 12.51
2014-06-03 | 0:00 | 12.12
2014-06-03 | 1:00 | 11.7
2014-06-03 | 2:00 | 11.31
2014-06-03 | 3:00 | 10.7
2014-06-03 | 4:00 | 10.07
2014-06-03 | 5:00 | 9.45
2014-06-03 | 6:00 | 9.03
2014-06-03 | 7:00 | 8.52
2014-06-03 | 8:00 | 8.29
2014-06-03 | 9:00 | 8.33
2014-06-03 | 10:00 | 8.62
2014-06-03 | 11:00 | 9.16
2014-06-03 | 12:00 | 9.96
2014-06-03 | 13:00 | 10.92
2014-06-03 | 14:00 | 11.83
2014-06-03 | 15:00 | 12.51
2014-06-03 | 16:00 | 13.05
2014-06-03 | 17:00 | 13.38
2014-06-03 | 18:00 | 13.45
2014-06-03 | 19:00 | 13.35
2014-06-03 | 20:00 | 13.12
2014-06-03 | 21:00 | 12.76
2014-06-03 | 22:00 | 12.26
2014-06-03 | 23:00 | 11.75
2014-06-04 | 0:00 | 11.25
2014-06-04 | 1:00 | 10.83
2014-06-04 | 2:00 | 10.35
2014-06-04 | 3:00 | 9.86
2014-06-04 | 4:00 | 9.4
2014-06-04 | 5:00 | 8.76
2014-06-04 | 6:00 | 8.24
2014-06-04 | 7:00 | 7.84
2014-06-04 | 8:00 | 7.6
2014-06-04 | 9:00 | 7.67
2014-06-04 | 10:00 | 8.03
2014-06-04 | 11:00 | 8.67
2014-06-04 | 12:00 | 9.53
2014-06-04 | 13:00 | 10.5
2014-06-04 | 14:00 | 11.44
2014-06-04 | 15:00 | 12.21
2014-06-04 | 16:00 | 12.78
2014-06-04 | 17:00 | 13.12
2014-06-04 | 18:00 | 13.32
2014-06-04 | 19:00 | 13.25
2014-06-04 | 20:00 | 13.07
2014-06-04 | 21:00 | 12.76
2014-06-04 | 22:00 | 12.3
2014-06-04 | 23:00 | 11.87
2014-06-05 | 0:00 | 11.44
2014-06-05 | 1:00 | 11.11
2014-06-05 | 2:00 | 10.74
2014-06-05 | 3:00 | 10.37
2014-06-05 | 4:00 | 9.87
2014-06-05 | 5:00 | 9.35
2014-06-05 | 6:00 | 8.89
2014-06-05 | 7:00 | 8.37
2014-06-05 | 8:00 | 8.23
2014-06-05 | 9:00 | 8.35
2014-06-05 | 10:00 | 8.71
2014-06-05 | 11:00 | 9.34
2014-06-05 | 12:00 | 10.22
2014-06-05 | 13:00 | 11.23
2014-06-05 | 14:00 | 12.11
2014-06-05 | 15:00 | 12.83
2014-06-05 | 16:00 | 13.42
2014-06-05 | 17:00 | 13.67
2014-06-05 | 18:00 | 13.71
2014-06-05 | 19:00 | 13.67
2014-06-05 | 20:00 | 13.48
2014-06-05 | 21:00 | 13.13
2014-06-05 | 22:00 | 12.66
2014-06-05 | 23:00 | 12.21
2014-06-06 | 0:00 | 11.85
2014-06-06 | 1:00 | 11.53
2014-06-06 | 2:00 | 11.16
2014-06-06 | 3:00 | 10.76
2014-06-06 | 4:00 | 10.26
2014-06-06 | 5:00 | 9.8
2014-06-06 | 6:00 | 9.22
2014-06-06 | 7:00 | 8.7
2014-06-06 | 8:00 | 8.44
2014-06-06 | 9:00 | 8.46
2014-06-06 | 10:00 | 8.75
2014-06-06 | 11:00 | 9.34
2014-06-06 | 12:00 | 10.13
2014-06-06 | 13:00 | 11.03
2014-06-06 | 14:00 | 11.91
2014-06-06 | 15:00 | 12.58
2014-06-06 | 16:00 | 13.12
2014-06-06 | 17:00 | 13.5
2014-06-06 | 18:00 | 13.61
2014-06-06 | 19:00 | 13.56
2014-06-06 | 20:00 | 13.39
2014-06-06 | 21:00 | 13.09
2014-06-06 | 22:00 | 12.64
2014-06-06 | 23:00 | 12.17
2014-06-07 | 0:00 | 11.77
2014-06-07 | 1:00 | 11.38
2014-06-07 | 2:00 | 11.01
2014-06-07 | 3:00 | 10.58
2014-06-07 | 4:00 | 10.14
2014-06-07 | 5:00 | 9.6
2014-06-07 | 6:00 | 9.17
2014-06-07 | 7:00 | 8.76
2014-06-07 | 8:00 | 8.54
2014-06-07 | 9:00 | 8.58
2014-06-07 | 10:00 | 8.88
2014-06-07 | 11:00 | 9.51
2014-06-07 | 12:00 | 10.38
2014-06-07 | 13:00 | 11.33
2014-06-07 | 14:00 | 12.22
2014-06-07 | 15:00 | 12.82
2014-06-07 | 16:00 | 13.44
2014-06-07 | 17:00 | 13.83
2014-06-07 | 18:00 | 13.99
2014-06-07 | 19:00 | 13.94
2014-06-07 | 20:00 | 13.71
2014-06-07 | 21:00 | 13.35
2014-06-07 | 22:00 | 12.93
2014-06-07 | 23:00 | 12.49
2014-06-08 | 0:00 | 12.13
2014-06-08 | 1:00 | 11.8
2014-06-08 | 2:00 | 11.46
2014-06-08 | 3:00 | 10.82
2014-06-08 | 4:00 | 10.45
2014-06-08 | 5:00 | 9.9
2014-06-08 | 6:00 | 9.51
2014-06-08 | 7:00 | 9.11
2014-06-08 | 8:00 | 8.97
2014-06-08 | 9:00 | 8.78
2014-06-08 | 10:00 | 8.92
2014-06-08 | 11:00 | 9.21
2014-06-08 | 12:00 | 9.73
2014-06-08 | 13:00 | 10.39
2014-06-08 | 14:00 | 11.25
2014-06-08 | 15:00 | 11.99
2014-06-08 | 16:00 | 12.37
2014-06-08 | 17:00 | 12.84
2014-06-08 | 18:00 | 13.19
2014-06-08 | 19:00 | 13.29
2014-06-08 | 20:00 | 13.18
2014-06-08 | 21:00 | 13.04
2014-06-08 | 22:00 | 12.79
2014-06-08 | 23:00 | 12.47
2014-06-09 | 0:00 | 12.2
2014-06-09 | 1:00 | 11.89
2014-06-09 | 2:00 | 11.59
2014-06-09 | 3:00 | 11.28
2014-06-09 | 4:00 | 10.92
2014-06-09 | 5:00 | 10.53
2014-06-09 | 6:00 | 10.08
2014-06-09 | 7:00 | 9.65
2014-06-09 | 8:00 | 9.35
2014-06-09 | 9:00 | 9.39
2014-06-09 | 10:00 | 9.63
2014-06-09 | 11:00 | 10.18
2014-06-09 | 12:00 | 10.83
2014-06-09 | 13:00 | 11.66
2014-06-09 | 14:00 | 12.59
2014-06-09 | 15:00 | 13.26
2014-06-09 | 16:00 | 13.6
2014-06-09 | 17:00 | 13.87
2014-06-09 | 18:00 | 13.99
2014-06-09 | 19:00 | 13.9
2014-06-09 | 20:00 | 13.62
2014-06-09 | 21:00 | 13.37
2014-06-09 | 22:00 | 12.98
2014-06-09 | 23:00 | 12.56
2014-06-10 | 0:00 | 12.19
2014-06-10 | 1:00 | 11.77
2014-06-10 | 2:00 | 11.23
2014-06-10 | 3:00 | 11.02
2014-06-10 | 4:00 | 10.29
2014-06-10 | 5:00 | 9.31
2014-06-10 | 6:00 | 8.67
2014-06-10 | 7:00 | 8.12
2014-06-10 | 8:00 | 7.81
2014-06-10 | 9:00 | 7.89
2014-06-10 | 10:00 | 8.28
2014-06-10 | 11:00 | 8.96
2014-06-10 | 12:00 | 9.89
2014-06-10 | 13:00 | 10.92
2014-06-10 | 14:00 | 11.77
2014-06-10 | 15:00 | 12.55
2014-06-10 | 16:00 | 13.11
2014-06-10 | 17:00 | 13.42
2014-06-10 | 18:00 | 13.52
2014-06-10 | 19:00 | 13.33
2014-06-10 | 20:00 | 12.99
2014-06-10 | 21:00 | 12.57
2014-06-10 | 22:00 | 12.03
2014-06-10 | 23:00 | 11.6
2014-06-11 | 0:00 | 11.19
2014-06-11 | 1:00 | 10.79
2014-06-11 | 2:00 | 10.27
2014-06-11 | 3:00 | 9.87
2014-06-11 | 4:00 | 9.3
2014-06-11 | 5:00 | 8.71
2014-06-11 | 6:00 | 8.2
2014-06-11 | 7:00 | 7.83
2014-06-11 | 8:00 | 7.67
2014-06-11 | 9:00 | 7.75
2014-06-11 | 10:00 | 8.1
2014-06-11 | 11:00 | 8.76
2014-06-11 | 12:00 | 9.69
2014-06-11 | 13:00 | 10.65
2014-06-11 | 14:00 | 11.63
2014-06-11 | 15:00 | 12.38
2014-06-11 | 16:00 | 12.92
2014-06-11 | 17:00 | 13.28
2014-06-11 | 18:00 | 13.39
2014-06-11 | 19:00 | 13.33
2014-06-11 | 20:00 | 13.12
2014-06-11 | 21:00 | 12.86
2014-06-11 | 22:00 | 12.45
2014-06-11 | 23:00 | 12.11
2014-06-12 | 0:00 | 11.82
2014-06-12 | 1:00 | 11.55
2014-06-12 | 2:00 | 11.2
2014-06-12 | 3:00 | 10.81
2014-06-12 | 4:00 | 10.37
2014-06-12 | 5:00 | 9.96
2014-06-12 | 6:00 | 9.53
2014-06-12 | 7:00 | 9.19
2014-06-12 | 8:00 | 9.04
2014-06-12 | 9:00 | 9.18
2014-06-12 | 10:00 | 9.62
2014-06-12 | 11:00 | 10.11
2014-06-12 | 12:00 | 10.81
2014-06-12 | 13:00 | 11.65
2014-06-12 | 14:00 | 12.54
2014-06-12 | 15:00 | 13.26
2014-06-12 | 16:00 | 13.43
2014-06-12 | 17:00 | 13.52
2014-06-12 | 18:00 | 13.45
2014-06-12 | 19:00 | 13.1
2014-06-12 | 20:00 | 12.99
2014-06-12 | 21:00 | 12.67
2014-06-12 | 22:00 | 12.01
2014-06-12 | 23:00 | 11.39
2014-06-13 | 0:00 | 10.78
2014-06-13 | 1:00 | 10.27
2014-06-13 | 2:00 | 10
2014-06-13 | 3:00 | 9.64
2014-06-13 | 4:00 | 9.29
2014-06-13 | 5:00 | 8.81
2014-06-13 | 6:00 | 8.39
2014-06-13 | 7:00 | 8.21
2014-06-13 | 8:00 | 8.11
2014-06-13 | 9:00 | 8.14
2014-06-13 | 10:00 | 8.66
2014-06-13 | 11:00 | 8.74
2014-06-13 | 12:00 | 9.09
2014-06-13 | 13:00 | 10.03
2014-06-13 | 14:00 | 10.07
2014-06-13 | 15:00 | 10.2
2014-06-13 | 16:00 | 10.3
2014-06-13 | 17:00 | 10.73
2014-06-13 | 18:00 | 10.76
2014-06-13 | 19:00 | 10.51
2014-06-13 | 20:00 | 10.26
2014-06-13 | 21:00 | 9.95
2014-06-13 | 22:00 | 9.58
2014-06-13 | 23:00 | 9.33
2014-06-14 | 0:00 | 9.04
2014-06-14 | 1:00 | 8.7
2014-06-14 | 2:00 | 8.32
2014-06-14 | 3:00 | 7.97
2014-06-14 | 4:00 | 7.72
2014-06-14 | 5:00 | 7.45
2014-06-14 | 6:00 | 7.18
2014-06-14 | 7:00 | 6.78
2014-06-14 | 8:00 | 6.72
2014-06-14 | 9:00 | 6.92
2014-06-14 | 10:00 | 7.45
2014-06-14 | 11:00 | 7.99
2014-06-14 | 12:00 | 8.85
2014-06-14 | 13:00 | 9.88
2014-06-14 | 14:00 | 10.93
2014-06-14 | 15:00 | 11.5
2014-06-14 | 16:00 | 11.96
2014-06-14 | 17:00 | 12.18
2014-06-14 | 18:00 | 11.92
2014-06-14 | 19:00 | 11.74
2014-06-14 | 20:00 | 11.35
2014-06-14 | 21:00 | 10.92
2014-06-14 | 22:00 | 10.47
2014-06-14 | 23:00 | 10.04
2014-06-15 | 0:00 | 9.67
2014-06-15 | 1:00 | 9.4
2014-06-15 | 2:00 | 9.12
2014-06-15 | 3:00 | 8.94
2014-06-15 | 4:00 | 8.77
2014-06-15 | 5:00 | 8.47
2014-06-15 | 6:00 | 8.15
2014-06-15 | 7:00 | 8
2014-06-15 | 8:00 | 7.98
2014-06-15 | 9:00 | 8.17
2014-06-15 | 10:00 | 8.66
2014-06-15 | 11:00 | 9.09
2014-06-15 | 12:00 | 9.45
2014-06-15 | 13:00 | 9.66
2014-06-15 | 14:00 | 10.22
2014-06-15 | 15:00 | 10.97
2014-06-15 | 16:00 | 11.61
2014-06-15 | 17:00 | 11.68
2014-06-15 | 18:00 | 11.36
2014-06-15 | 19:00 | 11.01
2014-06-15 | 20:00 | 10.89
2014-06-15 | 21:00 | 10.63
2014-06-15 | 22:00 | 10.23
2014-06-15 | 23:00 | 9.9
2014-06-16 | 0:00 | 9.55
2014-06-16 | 1:00 | 9.22
2014-06-16 | 2:00 | 8.88
2014-06-16 | 3:00 | 8.61
2014-06-16 | 4:00 | 8.38
2014-06-16 | 5:00 | 8.13
2014-06-16 | 6:00 | 7.84
2014-06-16 | 7:00 | 7.64
2014-06-16 | 8:00 | 7.59
2014-06-16 | 9:00 | 7.76
2014-06-16 | 10:00 | 8.14
2014-06-16 | 11:00 | 8.7
2014-06-16 | 12:00 | 9.16
2014-06-16 | 13:00 | 10.03
2014-06-16 | 14:00 | 10.9
2014-06-16 | 15:00 | 11.18
2014-06-16 | 16:00 | 11.25
2014-06-16 | 17:00 | 11.3
2014-06-16 | 18:00 | 11.19
2014-06-16 | 19:00 | 10.94
2014-06-16 | 20:00 | 10.6
2014-06-16 | 21:00 | 10.16
2014-06-16 | 22:00 | 9.67
2014-06-16 | 23:00 | 9.26
2014-06-17 | 0:00 | 8.86
2014-06-17 | 1:00 | 8.48
2014-06-17 | 2:00 | 8.11
2014-06-17 | 3:00 | 7.82
2014-06-17 | 4:00 | 7.59
2014-06-17 | 5:00 | 7.31
2014-06-17 | 6:00 | 7.1
2014-06-17 | 7:00 | 6.99
2014-06-17 | 8:00 | 6.96
2014-06-17 | 9:00 | 6.93
2014-06-17 | 10:00 | 7.05
2014-06-17 | 11:00 | 7.56
2014-06-17 | 12:00 | 8.47
2014-06-17 | 13:00 | 9.36
2014-06-17 | 14:00 | 10.59
2014-06-17 | 15:00 | 11.37
2014-06-17 | 16:00 | 11.79
2014-06-17 | 17:00 | 11.81
2014-06-17 | 18:00 | 11.67
2014-06-17 | 19:00 | 11.52
2014-06-17 | 20:00 | 11.14
2014-06-17 | 21:00 | 10.74
2014-06-17 | 22:00 | 10.33
2014-06-17 | 23:00 | 9.84
2014-06-18 | 0:00 | 9.37
2014-06-18 | 1:00 | 8.97
2014-06-18 | 2:00 | 8.7
2014-06-18 | 3:00 | 8.46
2014-06-18 | 4:00 | 8.2
2014-06-18 | 5:00 | 7.88
2014-06-18 | 6:00 | 7.52
2014-06-18 | 7:00 | 7.28
2014-06-18 | 8:00 | 7.32
2014-06-18 | 9:00 | 7.77
2014-06-18 | 10:00 | 8.39
2014-06-18 | 11:00 | 9.03
2014-06-18 | 12:00 | 9.79
2014-06-18 | 13:00 | 11.04
2014-06-18 | 14:00 | 11.95
2014-06-18 | 15:00 | 13.01
2014-06-18 | 16:00 | 13.62
2014-06-18 | 17:00 | 13.79
2014-06-18 | 18:00 | 13.7
2014-06-18 | 19:00 | 13.53
2014-06-18 | 20:00 | 13.28
2014-06-18 | 21:00 | 12.97
2014-06-18 | 22:00 | 12.49
2014-06-18 | 23:00 | 11.95
2014-06-19 | 0:00 | 11.49
2014-06-19 | 1:00 | 11.1
2014-06-19 | 2:00 | 10.72
2014-06-19 | 3:00 | 10.36
2014-06-19 | 4:00 | 10.01
2014-06-19 | 5:00 | 9.62
2014-06-19 | 6:00 | 9.23
2014-06-19 | 7:00 | 8.89
2014-06-19 | 8:00 | 8.83
2014-06-19 | 9:00 | 9.11
2014-06-19 | 10:00 | 9.66
2014-06-19 | 11:00 | 10.43
2014-06-19 | 12:00 | 12.08
2014-06-19 | 13:00 | 12.43
2014-06-19 | 14:00 | 13.8
2014-06-19 | 15:00 | 14.42
2014-06-19 | 16:00 | 14.8
2014-06-19 | 17:00 | 15.3
2014-06-19 | 18:00 | 15.29
2014-06-19 | 19:00 | 15.11
2014-06-19 | 20:00 | 14.81
2014-06-19 | 21:00 | 14.48
2014-06-19 | 22:00 | 13.89
2014-06-19 | 23:00 | 13.09
2014-06-20 | 0:00 | 12.74
2014-06-20 | 1:00 | 12.45
2014-06-20 | 2:00 | 12.15
2014-06-20 | 3:00 | 11.81
2014-06-20 | 4:00 | 11.29
2014-06-20 | 5:00 | 11.13
2014-06-20 | 6:00 | 11.22
2014-06-20 | 7:00 | 10.77
2014-06-20 | 8:00 | 10.46
2014-06-20 | 9:00 | 10.31
2014-06-20 | 10:00 | 10.88
2014-06-20 | 11:00 | 11.16
2014-06-20 | 12:00 | 11.67
2014-06-20 | 13:00 | 12.78
2014-06-20 | 14:00 | 13.96
2014-06-20 | 15:00 | 15.19
2014-06-20 | 16:00 | 15.39
2014-06-20 | 17:00 | 15.53
2014-06-20 | 18:00 | 15.26
2014-06-20 | 19:00 | 14.74
2014-06-20 | 20:00 | 14.13
2014-06-20 | 21:00 | 13.54
2014-06-20 | 22:00 | 12.76
2014-06-20 | 23:00 | 12.21
2014-06-21 | 0:00 | 11.59
2014-06-21 | 1:00 | 11.19
2014-06-21 | 2:00 | 10.65
2014-06-21 | 3:00 | 10.23
2014-06-21 | 4:00 | 9.72
2014-06-21 | 5:00 | 9.52
2014-06-21 | 6:00 | 9.38
2014-06-21 | 7:00 | 9.09
2014-06-21 | 8:00 | 8.64
2014-06-21 | 9:00 | 8.5
2014-06-21 | 10:00 | 8.65
2014-06-21 | 11:00 | 9.06
2014-06-21 | 12:00 | 9.25
2014-06-21 | 13:00 | 9.83
2014-06-21 | 14:00 | 10.49
2014-06-21 | 15:00 | 11.25
2014-06-21 | 16:00 | 12.11
2014-06-21 | 17:00 | 12.55
2014-06-21 | 18:00 | 12.85
2014-06-21 | 19:00 | 12.74
2014-06-21 | 20:00 | 12.63
2014-06-21 | 21:00 | 12.37
2014-06-21 | 22:00 | 11.89
2014-06-21 | 23:00 | 10.97
2014-06-22 | 0:00 | 10.65
2014-06-22 | 1:00 | 10.12
2014-06-22 | 2:00 | 9.74
2014-06-22 | 3:00 | 9.44
2014-06-22 | 4:00 | 9.14
2014-06-22 | 5:00 | 9.15
2014-06-22 | 6:00 | 8.67
2014-06-22 | 7:00 | 8.32
2014-06-22 | 8:00 | 8.38
2014-06-22 | 9:00 | 8.7
2014-06-22 | 10:00 | 9.17
2014-06-22 | 11:00 | 9.96
2014-06-22 | 12:00 | 10.43
2014-06-22 | 13:00 | 11.99
2014-06-22 | 14:00 | 12.49
2014-06-22 | 15:00 | 13.38
2014-06-22 | 16:00 | 14.43
2014-06-22 | 17:00 | 14.74
2014-06-22 | 18:00 | 14.52
2014-06-22 | 19:00 | 14.27
2014-06-22 | 20:00 | 13.89
2014-06-22 | 21:00 | 13.41
2014-06-22 | 22:00 | 12.74
2014-06-22 | 23:00 | 12.16
2014-06-23 | 0:00 | 11.64
2014-06-23 | 1:00 | 11.31
2014-06-23 | 2:00 | 10.99
2014-06-23 | 3:00 | 10.65
2014-06-23 | 4:00 | 10.36
2014-06-23 | 5:00 | 10.35
2014-06-23 | 6:00 | 10.05
2014-06-23 | 7:00 | 9.65
2014-06-23 | 8:00 | 9.42
2014-06-23 | 9:00 | 9.75
2014-06-23 | 10:00 | 10.25
2014-06-23 | 11:00 | 10.79
2014-06-23 | 12:00 | 11.85
2014-06-23 | 13:00 | 12.45
2014-06-23 | 14:00 | 14.48
2014-06-23 | 15:00 | 14.68
2014-06-23 | 16:00 | 15.09
2014-06-23 | 17:00 | 15.11
2014-06-23 | 18:00 | 15.41
2014-06-23 | 19:00 | 14.96
2014-06-23 | 20:00 | 14.55
2014-06-23 | 21:00 | 14.04
2014-06-23 | 22:00 | 13.53
2014-06-23 | 23:00 | 13.02
2014-06-24 | 0:00 | 12.75
2014-06-24 | 1:00 | 12.56
2014-06-24 | 2:00 | 12.44
2014-06-24 | 3:00 | 12.27
2014-06-24 | 4:00 | 11.86
2014-06-24 | 5:00 | 11.73
2014-06-24 | 6:00 | 11.46
2014-06-24 | 7:00 | 11.05
2014-06-24 | 8:00 | 10.85
2014-06-24 | 9:00 | 10.69
2014-06-24 | 10:00 | 10.58
2014-06-24 | 11:00 | 10.71
2014-06-24 | 12:00 | 11.02
2014-06-24 | 13:00 | 11.59
2014-06-24 | 14:00 | 12.29
2014-06-24 | 15:00 | 13.16
2014-06-24 | 16:00 | 13.87
2014-06-24 | 17:00 | 14.42
2014-06-24 | 18:00 | 14.71
2014-06-24 | 19:00 | 14.76
2014-06-24 | 20:00 | 14.78
2014-06-24 | 21:00 | 14.57
2014-06-24 | 22:00 | 14.1
2014-06-24 | 23:00 | 13.71
2014-06-25 | 0:00 | 13.19
2014-06-25 | 1:00 | 12.56
2014-06-25 | 2:00 | 11.96
2014-06-25 | 3:00 | 11.72
2014-06-25 | 4:00 | 11.45
2014-06-25 | 5:00 | 11.06
2014-06-25 | 6:00 | 10.67
2014-06-25 | 7:00 | 10.09
2014-06-25 | 8:00 | 9.95
2014-06-25 | 9:00 | 9.74
2014-06-25 | 10:00 | 9.69
2014-06-25 | 11:00 | 9.66
2014-06-25 | 12:00 | 9.65
2014-06-25 | 13:00 | 9.8
2014-06-25 | 14:00 | 9.98
2014-06-25 | 15:00 | 10.18
2014-06-25 | 16:00 | 10.37
2014-06-25 | 17:00 | 10.58
2014-06-25 | 18:00 | 10.82
2014-06-25 | 19:00 | 10.9
2014-06-25 | 20:00 | 10.88
2014-06-25 | 21:00 | 10.78
2014-06-25 | 22:00 | 10.64
2014-06-25 | 23:00 | 10.43
2014-06-26 | 0:00 | 10.26
2014-06-26 | 1:00 | 9.83
2014-06-26 | 2:00 | 9.63
2014-06-26 | 3:00 | 9.48
2014-06-26 | 4:00 | 9.57
2014-06-26 | 5:00 | 9.31
2014-06-26 | 6:00 | 9.11
2014-06-26 | 7:00 | 9.03
2014-06-26 | 8:00 | 9
2014-06-26 | 9:00 | 9.04
2014-06-26 | 10:00 | 9.17
2014-06-26 | 11:00 | 9.33
2014-06-26 | 12:00 | 9.78
2014-06-26 | 13:00 | 10.91
2014-06-26 | 14:00 | 11.74
2014-06-26 | 15:00 | 11.92
2014-06-26 | 16:00 | 12.02
2014-06-26 | 17:00 | 12.17
2014-06-26 | 18:00 | 12.42
2014-06-26 | 19:00 | 12.28
2014-06-26 | 20:00 | 12.24
2014-06-26 | 21:00 | 12.16
2014-06-26 | 22:00 | 11.91
2014-06-26 | 23:00 | 11.62
2014-06-27 | 0:00 | 11.41
2014-06-27 | 1:00 | 11.32
2014-06-27 | 2:00 | 11.15
2014-06-27 | 3:00 | 10.99
2014-06-27 | 4:00 | 10.63
2014-06-27 | 5:00 | 10.5
2014-06-27 | 6:00 | 9.88
2014-06-27 | 7:00 | 9.62
2014-06-27 | 8:00 | 9.67
2014-06-27 | 9:00 | 9.47
2014-06-27 | 10:00 | 9.58
2014-06-27 | 11:00 | 9.78
2014-06-27 | 12:00 | 9.9
2014-06-27 | 13:00 | 10.39
2014-06-27 | 14:00 | 11.44
2014-06-27 | 15:00 | 11.12
2014-06-27 | 16:00 | 10.9
2014-06-27 | 17:00 | 11.28
2014-06-27 | 18:00 | 12.43
2014-06-27 | 19:00 | 12.68
2014-06-27 | 20:00 | 11.23
2014-06-27 | 21:00 | 10.08
2014-06-27 | 22:00 | 10.31
2014-06-27 | 23:00 | 10.45
2014-06-28 | 0:00 | 10.09
2014-06-28 | 1:00 | 9.55
2014-06-28 | 2:00 | 9.07
2014-06-28 | 3:00 | 8.57
2014-06-28 | 4:00 | 8.03
2014-06-28 | 5:00 | 7.55
2014-06-28 | 6:00 | 7.16
2014-06-28 | 7:00 | 6.96
2014-06-28 | 8:00 | 6.95
2014-06-28 | 9:00 | 7.56
2014-06-28 | 10:00 | 7.76
2014-06-28 | 11:00 | 7.86
2014-06-28 | 12:00 | 8.01
2014-06-28 | 13:00 | 8.21
2014-06-28 | 14:00 | 8.57
2014-06-28 | 15:00 | 9.05
2014-06-28 | 16:00 | 9.51
2014-06-28 | 17:00 | 9.99
2014-06-28 | 18:00 | 10.48
2014-06-28 | 19:00 | 10.52
2014-06-28 | 20:00 | 10.73
2014-06-28 | 21:00 | 10.85
2014-06-28 | 22:00 | 10.82
2014-06-28 | 23:00 | 10.78
2014-06-29 | 0:00 | 10.73
2014-06-29 | 1:00 | 10.76
2014-06-29 | 2:00 | 10.73
2014-06-29 | 3:00 | 10.66
2014-06-29 | 4:00 | 10.6
2014-06-29 | 5:00 | 10.51
2014-06-29 | 6:00 | 10.39
2014-06-29 | 7:00 | 10.27
2014-06-29 | 8:00 | 10.1
2014-06-29 | 9:00 | 9.86
2014-06-29 | 10:00 | 9.58
2014-06-29 | 11:00 | 9.44
2014-06-29 | 12:00 | 9.37
2014-06-29 | 13:00 | 9.32
2014-06-29 | 14:00 | 9.33
2014-06-29 | 15:00 | 9.44
2014-06-29 | 16:00 | 9.54
2014-06-29 | 17:00 | 9.78
2014-06-29 | 18:00 | 9.9
2014-06-29 | 19:00 | 9.94
2014-06-29 | 20:00 | 10.09
2014-06-29 | 21:00 | 10.27
2014-06-29 | 22:00 | 10.52
2014-06-29 | 23:00 | 10.56
2014-06-30 | 0:00 | 10.65
2014-06-30 | 1:00 | 10.74
2014-06-30 | 2:00 | 10.82
2014-06-30 | 3:00 | 10.82
2014-06-30 | 4:00 | 10.7
2014-06-30 | 5:00 | 10.58
2014-06-30 | 6:00 | 10.43
2014-06-30 | 7:00 | 10.37
2014-06-30 | 8:00 | 10.08
2014-06-30 | 9:00 | 10
2014-06-30 | 10:00 | 9.94
2014-06-30 | 11:00 | 9.87
2014-06-30 | 12:00 | 9.77
2014-06-30 | 13:00 | 9.68
2014-06-30 | 14:00 | 9.64
2014-06-30 | 15:00 | 9.64
2014-06-30 | 16:00 | 9.7
2014-06-30 | 17:00 | 10.13
2014-06-30 | 18:00 | 10.02
2014-06-30 | 19:00 | 10.37
2014-06-30 | 20:00 | 10.73
2014-06-30 | 21:00 | 11
2014-06-30 | 22:00 | 11.19
2014-06-30 | 23:00 | 11.37
2014-07-01 | 0:00 | 11.46
2014-07-01 | 1:00 | 11.49
2014-07-01 | 2:00 | 11.5
2014-07-01 | 3:00 | 11.49
2014-07-01 | 4:00 | 11.46
2014-07-01 | 5:00 | 11.4
2014-07-01 | 6:00 | 11.35
2014-07-01 | 7:00 | 11.28
2014-07-01 | 8:00 | 11.17
2014-07-01 | 9:00 | 11.04
2014-07-01 | 10:00 | 10.92
2014-07-01 | 11:00 | 10.79
2014-07-01 | 12:00 | 10.69
2014-07-01 | 13:00 | 10.67
2014-07-01 | 14:00 | 10.87
2014-07-01 | 15:00 | 11.38
2014-07-01 | 16:00 | 11.9
2014-07-01 | 17:00 | 12.22
2014-07-01 | 18:00 | 12.54
2014-07-01 | 19:00 | 12.85
2014-07-01 | 20:00 | 13.11
2014-07-01 | 21:00 | 13.2
2014-07-01 | 22:00 | 13.22
2014-07-01 | 23:00 | 13.32
2014-07-02 | 0:00 | 13.38
2014-07-02 | 1:00 | 13.42
2014-07-02 | 2:00 | 13.19
2014-07-02 | 3:00 | 12.92
2014-07-02 | 4:00 | 12.61
2014-07-02 | 5:00 | 12.28
2014-07-02 | 6:00 | 11.95
2014-07-02 | 7:00 | 11.75
2014-07-02 | 8:00 | 11.74
2014-07-02 | 9:00 | 11.63
2014-07-02 | 10:00 | 11.63
2014-07-02 | 11:00 | 12.04
2014-07-02 | 12:00 | 12.52
2014-07-02 | 13:00 | 13.4
2014-07-02 | 14:00 | 14.04
2014-07-02 | 15:00 | 14.19
2014-07-02 | 16:00 | 14.42
2014-07-02 | 17:00 | 14.34
2014-07-02 | 18:00 | 14.77
2014-07-02 | 19:00 | 14.65
2014-07-02 | 20:00 | 14.47
2014-07-02 | 21:00 | 14.33
2014-07-02 | 22:00 | 14.2
2014-07-02 | 23:00 | 14.11
2014-07-03 | 0:00 | 13.65
2014-07-03 | 1:00 | 13.12
2014-07-03 | 2:00 | 12.51
2014-07-03 | 3:00 | 11.87
2014-07-03 | 4:00 | 11.31
2014-07-03 | 5:00 | 10.82
2014-07-03 | 6:00 | 10.36
2014-07-03 | 7:00 | 10.17
2014-07-03 | 8:00 | 10.36
2014-07-03 | 9:00 | 10.45
2014-07-03 | 10:00 | 10.87
2014-07-03 | 11:00 | 11.59
2014-07-03 | 12:00 | 12.36
2014-07-03 | 13:00 | 13.48
2014-07-03 | 14:00 | 14.09
2014-07-03 | 15:00 | 14.74
2014-07-03 | 16:00 | 15.2
2014-07-03 | 17:00 | 15.63
2014-07-03 | 18:00 | 15.6
2014-07-03 | 19:00 | 15.29
2014-07-03 | 20:00 | 14.86
2014-07-03 | 21:00 | 14.32
2014-07-03 | 22:00 | 13.82
2014-07-03 | 23:00 | 13.49
2014-07-04 | 0:00 | 13.22
2014-07-04 | 1:00 | 12.7
2014-07-04 | 2:00 | 12.27
2014-07-04 | 3:00 | 11.51
2014-07-04 | 4:00 | 11.14
2014-07-04 | 5:00 | 10.74
2014-07-04 | 6:00 | 10.31
2014-07-04 | 7:00 | 10
2014-07-04 | 8:00 | 9.53
2014-07-04 | 9:00 | 9.63
2014-07-04 | 10:00 | 9.83
2014-07-04 | 11:00 | 10.35
2014-07-04 | 12:00 | 11.19
2014-07-04 | 13:00 | 12.59
2014-07-04 | 14:00 | 13.7
2014-07-04 | 15:00 | 13.85
2014-07-04 | 16:00 | 14.55
2014-07-04 | 17:00 | 14.95
2014-07-04 | 18:00 | 14.77
2014-07-04 | 19:00 | 14.77
2014-07-04 | 20:00 | 14.37
2014-07-04 | 21:00 | 13.66
2014-07-04 | 22:00 | 13.18
2014-07-04 | 23:00 | 12.73
2014-07-05 | 0:00 | 12.38
2014-07-05 | 1:00 | 12.14
2014-07-05 | 2:00 | 12.14
2014-07-05 | 3:00 | 11.98
2014-07-05 | 4:00 | 11.59
2014-07-05 | 5:00 | 11.16
2014-07-05 | 6:00 | 10.8
2014-07-05 | 7:00 | 10.39
2014-07-05 | 8:00 | 10.27
2014-07-05 | 9:00 | 10.31
2014-07-05 | 10:00 | 10.53
2014-07-05 | 11:00 | 11.24
2014-07-05 | 12:00 | 12.23
2014-07-05 | 13:00 | 13.39
2014-07-05 | 14:00 | 14.28
2014-07-05 | 15:00 | 14.84
2014-07-05 | 16:00 | 15.37
2014-07-05 | 17:00 | 15.62
2014-07-05 | 18:00 | 15.66
2014-07-05 | 19:00 | 15.68
2014-07-05 | 20:00 | 15.37
2014-07-05 | 21:00 | 14.95
2014-07-05 | 22:00 | 14.32
2014-07-05 | 23:00 | 13.91
2014-07-06 | 0:00 | 13.65
2014-07-06 | 1:00 | 13.08
2014-07-06 | 2:00 | 12.67
2014-07-06 | 3:00 | 12.26
2014-07-06 | 4:00 | 11.68
2014-07-06 | 5:00 | 11.33
2014-07-06 | 6:00 | 10.83
2014-07-06 | 7:00 | 10.35
2014-07-06 | 8:00 | 10.25
2014-07-06 | 9:00 | 10.39
2014-07-06 | 10:00 | 10.81
2014-07-06 | 11:00 | 11.55
2014-07-06 | 12:00 | 12.46
2014-07-06 | 13:00 | 13.85
2014-07-06 | 14:00 | 15.01
2014-07-06 | 15:00 | 15.71
2014-07-06 | 16:00 | 15.83
2014-07-06 | 17:00 | 16.21
2014-07-06 | 18:00 | 16.13
2014-07-06 | 19:00 | 16.1
2014-07-06 | 20:00 | 15.8
2014-07-06 | 21:00 | 15.41
2014-07-06 | 22:00 | 14.91
2014-07-06 | 23:00 | 14.43
2014-07-07 | 0:00 | 14.12
2014-07-07 | 1:00 | 13.62
2014-07-07 | 2:00 | 13.18
2014-07-07 | 3:00 | 12.56
2014-07-07 | 4:00 | 12
2014-07-07 | 5:00 | 11.36
2014-07-07 | 6:00 | 11
2014-07-07 | 7:00 | 10.5
2014-07-07 | 8:00 | 10.45
2014-07-07 | 9:00 | 10.58
2014-07-07 | 10:00 | 11.02
2014-07-07 | 11:00 | 11.8
2014-07-07 | 12:00 | 12.59
2014-07-07 | 13:00 | 13.54
2014-07-07 | 14:00 | 14.55
2014-07-07 | 15:00 | 15.32
2014-07-07 | 16:00 | 16.23
2014-07-07 | 17:00 | 16.77
2014-07-07 | 18:00 | 16.87
2014-07-07 | 19:00 | 16.69
2014-07-07 | 20:00 | 16.34
2014-07-07 | 21:00 | 15.85
2014-07-07 | 22:00 | 15.33
2014-07-07 | 23:00 | 14.86
2014-07-08 | 0:00 | 14.57
2014-07-08 | 1:00 | 14.23
2014-07-08 | 2:00 | 13.76
2014-07-08 | 3:00 | 13.24
2014-07-08 | 4:00 | 12.66
2014-07-08 | 5:00 | 12.07
2014-07-08 | 6:00 | 11.69
2014-07-08 | 7:00 | 11.09
2014-07-08 | 8:00 | 10.92
2014-07-08 | 9:00 | 11.12
2014-07-08 | 10:00 | 11.68
2014-07-08 | 11:00 | 12.51
2014-07-08 | 12:00 | 13.48
2014-07-08 | 13:00 | 14.41
2014-07-08 | 14:00 | 15.32
2014-07-08 | 15:00 | 16.13
2014-07-08 | 16:00 | 16.89
2014-07-08 | 17:00 | 17.13
2014-07-08 | 18:00 | 17.07
2014-07-08 | 19:00 | 17.17
2014-07-08 | 20:00 | 16.99
2014-07-08 | 21:00 | 16.49
2014-07-08 | 22:00 | 16.02
2014-07-08 | 23:00 | 15.8
2014-07-09 | 0:00 | 15.68
2014-07-09 | 1:00 | 15.32
2014-07-09 | 2:00 | 14.75
2014-07-09 | 3:00 | 14.19
2014-07-09 | 4:00 | 13.59
2014-07-09 | 5:00 | 12.95
2014-07-09 | 6:00 | 12.29
2014-07-09 | 7:00 | 11.77
2014-07-09 | 8:00 | 11.55
2014-07-09 | 9:00 | 11.66
2014-07-09 | 10:00 | 12.13
2014-07-09 | 11:00 | 12.84
2014-07-09 | 12:00 | 13.82
2014-07-09 | 13:00 | 14.93
2014-07-09 | 14:00 | 15.86
2014-07-09 | 15:00 | 16.51
2014-07-09 | 16:00 | 17.13
2014-07-09 | 17:00 | 17.26
2014-07-09 | 18:00 | 17.22
2014-07-09 | 19:00 | 16.89
2014-07-09 | 20:00 | 16.37
2014-07-09 | 21:00 | 15.77
2014-07-09 | 22:00 | 15.35
2014-07-09 | 23:00 | 15.04
2014-07-10 | 0:00 | 14.59
2014-07-10 | 1:00 | 14
2014-07-10 | 2:00 | 13.29
2014-07-10 | 3:00 | 12.47
2014-07-10 | 4:00 | 11.59
2014-07-10 | 5:00 | 10.74
2014-07-10 | 6:00 | 9.98
2014-07-10 | 7:00 | 9.4
2014-07-10 | 8:00 | 9.25
2014-07-10 | 9:00 | 9.46
2014-07-10 | 10:00 | 10.03
2014-07-10 | 11:00 | 10.92
2014-07-10 | 12:00 | 12.05
2014-07-10 | 13:00 | 13.37
2014-07-10 | 14:00 | 14.57
2014-07-10 | 15:00 | 15.47
2014-07-10 | 16:00 | 16.07
2014-07-10 | 17:00 | 16.1
2014-07-10 | 18:00 | 16.01
2014-07-10 | 19:00 | 15.8
2014-07-10 | 20:00 | 15.49
2014-07-10 | 21:00 | 15.08
2014-07-10 | 22:00 | 14.61
2014-07-10 | 23:00 | 14.19
2014-07-11 | 0:00 | 13.79
2014-07-11 | 1:00 | 13.4
2014-07-11 | 2:00 | 12.96
2014-07-11 | 3:00 | 12.48
2014-07-11 | 4:00 | 11.98
2014-07-11 | 5:00 | 11.44
2014-07-11 | 6:00 | 10.96
2014-07-11 | 7:00 | 10.66
2014-07-11 | 8:00 | 10.66
2014-07-11 | 9:00 | 10.9
2014-07-11 | 10:00 | 11.43
2014-07-11 | 11:00 | 12.11
2014-07-11 | 12:00 | 12.29
2014-07-11 | 13:00 | 12.74
2014-07-11 | 14:00 | 13.78
2014-07-11 | 15:00 | 14.7
2014-07-11 | 16:00 | 14.38
2014-07-11 | 17:00 | 14.09
2014-07-11 | 18:00 | 14.24
2014-07-11 | 19:00 | 14.07
2014-07-11 | 20:00 | 13.92
2014-07-11 | 21:00 | 13.41
2014-07-11 | 22:00 | 12.91
2014-07-11 | 23:00 | 12.64
2014-07-12 | 0:00 | 12.5
2014-07-12 | 1:00 | 12.21
2014-07-12 | 2:00 | 11.87
2014-07-12 | 3:00 | 11.53
2014-07-12 | 4:00 | 11.15
2014-07-12 | 5:00 | 10.72
2014-07-12 | 6:00 | 10.33
2014-07-12 | 7:00 | 10.04
2014-07-12 | 8:00 | 10.1
2014-07-12 | 9:00 | 10.32
2014-07-12 | 10:00 | 11.25
2014-07-12 | 11:00 | 12.2
2014-07-12 | 12:00 | 13.44
2014-07-12 | 13:00 | 14.72
2014-07-12 | 14:00 | 15.67
2014-07-12 | 15:00 | 16.77
2014-07-12 | 16:00 | 17.04
2014-07-12 | 17:00 | 17.33
2014-07-12 | 18:00 | 16.78
2014-07-12 | 19:00 | 16.77
2014-07-12 | 20:00 | 16.38
2014-07-12 | 21:00 | 15.73
2014-07-12 | 22:00 | 15.2
2014-07-12 | 23:00 | 14.87
2014-07-13 | 0:00 | 14.53
2014-07-13 | 1:00 | 14.14
2014-07-13 | 2:00 | 13.83
2014-07-13 | 3:00 | 13.57
2014-07-13 | 4:00 | 13.24
2014-07-13 | 5:00 | 12.89
2014-07-13 | 6:00 | 12.38
2014-07-13 | 7:00 | 12.05
2014-07-13 | 8:00 | 11.95
2014-07-13 | 9:00 | 12.11
2014-07-13 | 10:00 | 12.45
2014-07-13 | 11:00 | 12.2
2014-07-13 | 12:00 | 12.41
2014-07-13 | 13:00 | 12.43
2014-07-13 | 14:00 | 13.75
2014-07-13 | 15:00 | 14.62
2014-07-13 | 16:00 | 14.8
2014-07-13 | 17:00 | 15.14
2014-07-13 | 18:00 | 15.22
2014-07-13 | 19:00 | 15.33
2014-07-13 | 20:00 | 15.18
2014-07-13 | 21:00 | 14.52
2014-07-13 | 22:00 | 13.99
2014-07-13 | 23:00 | 13.55
2014-07-14 | 0:00 | 13.23
2014-07-14 | 1:00 | 12.99
2014-07-14 | 2:00 | 12.7
2014-07-14 | 3:00 | 12.45
2014-07-14 | 4:00 | 12.19
2014-07-14 | 5:00 | 11.81
2014-07-14 | 6:00 | 11.34
2014-07-14 | 7:00 | 11.07
2014-07-14 | 8:00 | 10.98
2014-07-14 | 9:00 | 11.09
2014-07-14 | 10:00 | 11.57
2014-07-14 | 11:00 | 12.33
2014-07-14 | 12:00 | 13.63
2014-07-14 | 13:00 | 14.84
2014-07-14 | 14:00 | 15.4
2014-07-14 | 15:00 | 16.12
2014-07-14 | 16:00 | 16.27
2014-07-14 | 17:00 | 16.75
2014-07-14 | 18:00 | 16.91
2014-07-14 | 19:00 | 16.84
2014-07-14 | 20:00 | 16.61
2014-07-14 | 21:00 | 16.12
2014-07-14 | 22:00 | 15.66
2014-07-14 | 23:00 | 15.21
2014-07-15 | 0:00 | 14.73
2014-07-15 | 1:00 | 14.21
2014-07-15 | 2:00 | 13.79
2014-07-15 | 3:00 | 13.3
2014-07-15 | 4:00 | 12.81
2014-07-15 | 5:00 | 12.28
2014-07-15 | 6:00 | 11.81
2014-07-15 | 7:00 | 11.37
2014-07-15 | 8:00 | 11.25
2014-07-15 | 9:00 | 11.45
2014-07-15 | 10:00 | 11.95
2014-07-15 | 11:00 | 12.77
2014-07-15 | 12:00 | 13.79
2014-07-15 | 13:00 | 15
2014-07-15 | 14:00 | 16
2014-07-15 | 15:00 | 16.62
2014-07-15 | 16:00 | 16.97
2014-07-15 | 17:00 | 17.26
2014-07-15 | 18:00 | 17.26
2014-07-15 | 19:00 | 17.12
2014-07-15 | 20:00 | 16.75
2014-07-15 | 21:00 | 16.23
2014-07-15 | 22:00 | 15.58
2014-07-15 | 23:00 | 15.13
2014-07-16 | 0:00 | 14.81
2014-07-16 | 1:00 | 14.55
2014-07-16 | 2:00 | 14.22
2014-07-16 | 3:00 | 13.82
2014-07-16 | 4:00 | 13.36
2014-07-16 | 5:00 | 12.93
2014-07-16 | 6:00 | 12.43
2014-07-16 | 7:00 | 11.97
2014-07-16 | 8:00 | 11.9
2014-07-16 | 9:00 | 12
2014-07-16 | 10:00 | 12.42
2014-07-16 | 11:00 | 13.09
2014-07-16 | 12:00 | 14.09
2014-07-16 | 13:00 | 15.17
2014-07-16 | 14:00 | 16.2
2014-07-16 | 15:00 | 16.88
2014-07-16 | 16:00 | 17.36
2014-07-16 | 17:00 | 17.62
2014-07-16 | 18:00 | 17.57
2014-07-16 | 19:00 | 17.32
2014-07-16 | 20:00 | 16.89
2014-07-16 | 21:00 | 16.33
2014-07-16 | 22:00 | 15.8
2014-07-16 | 23:00 | 15.31
2014-07-17 | 0:00 | 14.96
2014-07-17 | 1:00 | 14.6
2014-07-17 | 2:00 | 14.2
2014-07-17 | 3:00 | 13.78
2014-07-17 | 4:00 | 13.34
2014-07-17 | 5:00 | 12.85
2014-07-17 | 6:00 | 12.33
2014-07-17 | 7:00 | 11.96
2014-07-17 | 8:00 | 11.66
2014-07-17 | 9:00 | 11.83
2014-07-17 | 10:00 | 12.26
2014-07-17 | 11:00 | 13.05
2014-07-17 | 12:00 | 14.12
2014-07-17 | 13:00 | 15.3
2014-07-17 | 14:00 | 16.19
2014-07-17 | 15:00 | 17.05
2014-07-17 | 16:00 | 17.4
2014-07-17 | 17:00 | 17.48
2014-07-17 | 18:00 | 17.26
2014-07-17 | 19:00 | 16.85
2014-07-17 | 20:00 | 16.32
2014-07-17 | 21:00 | 15.66
2014-07-17 | 22:00 | 14.87
2014-07-17 | 23:00 | 14.25
2014-07-18 | 0:00 | 13.85
2014-07-18 | 1:00 | 13.53
2014-07-18 | 2:00 | 13.15
2014-07-18 | 3:00 | 12.65
2014-07-18 | 4:00 | 12.06
2014-07-18 | 5:00 | 11.44
2014-07-18 | 6:00 | 10.95
2014-07-18 | 7:00 | 10.43
2014-07-18 | 8:00 | 10.14
2014-07-18 | 9:00 | 10.15
2014-07-18 | 10:00 | 10.5
2014-07-18 | 11:00 | 11.15
2014-07-18 | 12:00 | 12.17
2014-07-18 | 13:00 | 13.12
2014-07-18 | 14:00 | 14.37
2014-07-18 | 15:00 | 15.12
2014-07-18 | 16:00 | 15.47
2014-07-18 | 17:00 | 15.67
2014-07-18 | 18:00 | 15.79
2014-07-18 | 19:00 | 15.62
2014-07-18 | 20:00 | 15.24
2014-07-18 | 21:00 | 14.93
2014-07-18 | 22:00 | 14.43
2014-07-18 | 23:00 | 13.97
2014-07-19 | 0:00 | 13.58
2014-07-19 | 1:00 | 13.34
2014-07-19 | 2:00 | 13.09
2014-07-19 | 3:00 | 12.86
2014-07-19 | 4:00 | 12.59
2014-07-19 | 5:00 | 12.19
2014-07-19 | 6:00 | 11.84
2014-07-19 | 7:00 | 11.5
2014-07-19 | 8:00 | 11.43
2014-07-19 | 9:00 | 11.64
2014-07-19 | 10:00 | 12.16
2014-07-19 | 11:00 | 12.99
2014-07-19 | 12:00 | 14.02
2014-07-19 | 13:00 | 15.09
2014-07-19 | 14:00 | 16.05
2014-07-19 | 15:00 | 16.93
2014-07-19 | 16:00 | 17.38
2014-07-19 | 17:00 | 17.48
2014-07-19 | 18:00 | 17.32
2014-07-19 | 19:00 | 17.05
2014-07-19 | 20:00 | 16.66
2014-07-19 | 21:00 | 16.1
2014-07-19 | 22:00 | 15.44
2014-07-19 | 23:00 | 14.89
2014-07-20 | 0:00 | 14.5
2014-07-20 | 1:00 | 14.15
2014-07-20 | 2:00 | 13.84
2014-07-20 | 3:00 | 13.52
2014-07-20 | 4:00 | 13.09
2014-07-20 | 5:00 | 12.64
2014-07-20 | 6:00 | 12.13
2014-07-20 | 7:00 | 11.72
2014-07-20 | 8:00 | 11.56
2014-07-20 | 9:00 | 11.79
2014-07-20 | 10:00 | 12.33
2014-07-20 | 11:00 | 13.15
2014-07-20 | 12:00 | 14.39
2014-07-20 | 13:00 | 15.4
2014-07-20 | 14:00 | 16.3
2014-07-20 | 15:00 | 16.16
2014-07-20 | 16:00 | 15.7
2014-07-20 | 17:00 | 16.03
2014-07-20 | 18:00 | 15.68
2014-07-20 | 19:00 | 15.02
2014-07-20 | 20:00 | 14.32
2014-07-20 | 21:00 | 13.77
2014-07-20 | 22:00 | 13.67
2014-07-20 | 23:00 | 13.55
2014-07-21 | 0:00 | 13.21
2014-07-21 | 1:00 | 12.94
2014-07-21 | 2:00 | 12.68
2014-07-21 | 3:00 | 12.56
2014-07-21 | 4:00 | 12.36
2014-07-21 | 5:00 | 12.03
2014-07-21 | 6:00 | 11.5
2014-07-21 | 7:00 | 11.08
2014-07-21 | 8:00 | 10.87
2014-07-21 | 9:00 | 10.8
2014-07-21 | 10:00 | 10.95
2014-07-21 | 11:00 | 11.21
2014-07-21 | 12:00 | 11.38
2014-07-21 | 13:00 | 12.01
2014-07-21 | 14:00 | 12.28
2014-07-21 | 15:00 | 12.59
2014-07-21 | 16:00 | 13.79
2014-07-21 | 17:00 | 13.85
2014-07-21 | 18:00 | 13.75
2014-07-21 | 19:00 | 13.6
2014-07-21 | 20:00 | 13.21
2014-07-21 | 21:00 | 12.93
2014-07-21 | 22:00 | 12.73
2014-07-21 | 23:00 | 12.57
2014-07-22 | 0:00 | 12.43
2014-07-22 | 1:00 | 12.22
2014-07-22 | 2:00 | 11.97
2014-07-22 | 3:00 | 11.78
2014-07-22 | 4:00 | 11.59
2014-07-22 | 5:00 | 11.45
2014-07-22 | 6:00 | 11.33
2014-07-22 | 7:00 | 11.26
2014-07-22 | 8:00 | 11.24
2014-07-22 | 9:00 | 11.23
2014-07-22 | 10:00 | 11.25
2014-07-22 | 11:00 | 11.25
2014-07-22 | 12:00 | 11.45
2014-07-22 | 13:00 | 11.85
2014-07-22 | 14:00 | 12.19
2014-07-22 | 15:00 | 12.68
2014-07-22 | 16:00 | 13.2
2014-07-22 | 17:00 | 13.51
2014-07-22 | 18:00 | 13.85
2014-07-22 | 19:00 | 14.05
2014-07-22 | 20:00 | 13.86
2014-07-22 | 21:00 | 13.6
2014-07-22 | 22:00 | 13.27
2014-07-22 | 23:00 | 12.9
2014-07-23 | 0:00 | 12.67
2014-07-23 | 1:00 | 12.54
2014-07-23 | 2:00 | 12.33
2014-07-23 | 3:00 | 12.13
2014-07-23 | 4:00 | 11.86
2014-07-23 | 5:00 | 11.61
2014-07-23 | 6:00 | 11.31
2014-07-23 | 7:00 | 11.14
2014-07-23 | 8:00 | 11.1
2014-07-23 | 9:00 | 11.24
2014-07-23 | 10:00 | 11.01
2014-07-23 | 11:00 | 11
2014-07-23 | 12:00 | 10.89
2014-07-23 | 13:00 | 10.75
2014-07-23 | 14:00 | 12.23
2014-07-23 | 15:00 | 12.27
2014-07-23 | 16:00 | 11.82
2014-07-23 | 17:00 | 12.15
2014-07-23 | 18:00 | 12.15
2014-07-23 | 19:00 | 11.59
2014-07-23 | 20:00 | 11.38
2014-07-23 | 21:00 | 11.21
2014-07-23 | 22:00 | 11
2014-07-23 | 23:00 | 10.79
2014-07-24 | 0:00 | 10.48
2014-07-24 | 1:00 | 10.02
2014-07-24 | 2:00 | 9.59
2014-07-24 | 3:00 | 9.24
2014-07-24 | 4:00 | 9
2014-07-24 | 5:00 | 8.56
2014-07-24 | 6:00 | 8.42
2014-07-24 | 7:00 | 8.31
2014-07-24 | 8:00 | 8.21
2014-07-24 | 9:00 | 8.56
2014-07-24 | 10:00 | 9.1
2014-07-24 | 11:00 | 9.74
2014-07-24 | 12:00 | 10.84
2014-07-24 | 13:00 | 12.11
2014-07-24 | 14:00 | 13.24
2014-07-24 | 15:00 | 13.98
2014-07-24 | 16:00 | 14.36
2014-07-24 | 17:00 | 14.61
2014-07-24 | 18:00 | 14.81
2014-07-24 | 19:00 | 14.44
2014-07-24 | 20:00 | 13.94
2014-07-24 | 21:00 | 13.3
2014-07-24 | 22:00 | 12.53
2014-07-24 | 23:00 | 11.86
2014-07-25 | 0:00 | 11.38
2014-07-25 | 1:00 | 11.01
2014-07-25 | 2:00 | 10.66
2014-07-25 | 3:00 | 10.33
2014-07-25 | 4:00 | 9.96
2014-07-25 | 5:00 | 9.58
2014-07-25 | 6:00 | 9.18
2014-07-25 | 7:00 | 8.84
2014-07-25 | 8:00 | 8.86
2014-07-25 | 9:00 | 9.36
2014-07-25 | 10:00 | 10.22
2014-07-25 | 11:00 | 11.34
2014-07-25 | 12:00 | 12.62
2014-07-25 | 13:00 | 13.92
2014-07-25 | 14:00 | 15.04
2014-07-25 | 15:00 | 15.74
2014-07-25 | 16:00 | 16.04
2014-07-25 | 17:00 | 15.88
2014-07-25 | 18:00 | 15.82
2014-07-25 | 19:00 | 15.36
2014-07-25 | 20:00 | 14.97
2014-07-25 | 21:00 | 14.46
2014-07-25 | 22:00 | 13.84
2014-07-25 | 23:00 | 13.2
2014-07-26 | 0:00 | 12.68
2014-07-26 | 1:00 | 12.29
2014-07-26 | 2:00 | 11.94
2014-07-26 | 3:00 | 11.59
2014-07-26 | 4:00 | 11.26
2014-07-26 | 5:00 | 10.92
2014-07-26 | 6:00 | 10.51
2014-07-26 | 7:00 | 10.16
2014-07-26 | 8:00 | 10.19
2014-07-26 | 9:00 | 10.72
2014-07-26 | 10:00 | 11.6
2014-07-26 | 11:00 | 12.69
2014-07-26 | 12:00 | 13.94
2014-07-26 | 13:00 | 15.13
2014-07-26 | 14:00 | 16.16
2014-07-26 | 15:00 | 16.83
2014-07-26 | 16:00 | 17.1
2014-07-26 | 17:00 | 16.98
2014-07-26 | 18:00 | 16.7
2014-07-26 | 19:00 | 16.32
2014-07-26 | 20:00 | 16.02
2014-07-26 | 21:00 | 15.5
2014-07-26 | 22:00 | 14.71
2014-07-26 | 23:00 | 14
2014-07-27 | 0:00 | 13.5
2014-07-27 | 1:00 | 13.16
2014-07-27 | 2:00 | 12.88
2014-07-27 | 3:00 | 12.59
2014-07-27 | 4:00 | 12.27
2014-07-27 | 5:00 | 11.89
2014-07-27 | 6:00 | 11.49
2014-07-27 | 7:00 | 11.21
2014-07-27 | 8:00 | 11.24
2014-07-27 | 9:00 | 11.73
2014-07-27 | 10:00 | 12.5
2014-07-27 | 11:00 | 13.23
2014-07-27 | 12:00 | 13.94
2014-07-27 | 13:00 | 14.75
2014-07-27 | 14:00 | 14.42
2014-07-27 | 15:00 | 14.4
2014-07-27 | 16:00 | 14.53
2014-07-27 | 17:00 | 14.36
2014-07-27 | 18:00 | 14.46
2014-07-27 | 19:00 | 14.21
2014-07-27 | 20:00 | 13.76
2014-07-27 | 21:00 | 13.33
2014-07-27 | 22:00 | 12.93
2014-07-27 | 23:00 | 12.64
2014-07-28 | 0:00 | 12.44
2014-07-28 | 1:00 | 12.2
2014-07-28 | 2:00 | 12.01
2014-07-28 | 3:00 | 11.93
2014-07-28 | 4:00 | 11.75
2014-07-28 | 5:00 | 11.5
2014-07-28 | 6:00 | 11.25
2014-07-28 | 7:00 | 11.02
2014-07-28 | 8:00 | 11.12
2014-07-28 | 9:00 | 11.67
2014-07-28 | 10:00 | 12.5
2014-07-28 | 11:00 | 13.53
2014-07-28 | 12:00 | 14.78
2014-07-28 | 13:00 | 16.08
2014-07-28 | 14:00 | 17.24
2014-07-28 | 15:00 | 17.89
2014-07-28 | 16:00 | 18.2
2014-07-28 | 17:00 | 18
2014-07-28 | 18:00 | 18.05
2014-07-28 | 19:00 | 18.1
2014-07-28 | 20:00 | 17.71
2014-07-28 | 21:00 | 16.96
2014-07-28 | 22:00 | 15.96
2014-07-28 | 23:00 | 15.27
2014-07-29 | 0:00 | 14.72
2014-07-29 | 1:00 | 14.43
2014-07-29 | 2:00 | 14.21
2014-07-29 | 3:00 | 14.01
2014-07-29 | 4:00 | 13.71
2014-07-29 | 5:00 | 13.38
2014-07-29 | 6:00 | 13.05
2014-07-29 | 7:00 | 12.69
2014-07-29 | 8:00 | 12.52
2014-07-29 | 9:00 | 12.96
2014-07-29 | 10:00 | 13.73
2014-07-29 | 11:00 | 14.58
2014-07-29 | 12:00 | 15.73
2014-07-29 | 13:00 | 16.21
2014-07-29 | 14:00 | 15.1
2014-07-29 | 15:00 | 14.58
2014-07-29 | 16:00 | 14.54
2014-07-29 | 17:00 | 14.28
2014-07-29 | 18:00 | 14.54
2014-07-29 | 19:00 | 14.32
2014-07-29 | 20:00 | 13.75
2014-07-29 | 21:00 | 13.46
2014-07-29 | 22:00 | 13.24
2014-07-29 | 23:00 | 13.01
2014-07-30 | 0:00 | 12.77
2014-07-30 | 1:00 | 12.54
2014-07-30 | 2:00 | 12.28
2014-07-30 | 3:00 | 12.08
2014-07-30 | 4:00 | 11.85
2014-07-30 | 5:00 | 11.55
2014-07-30 | 6:00 | 11.27
2014-07-30 | 7:00 | 11.06
2014-07-30 | 8:00 | 11.15
2014-07-30 | 9:00 | 11.62
2014-07-30 | 10:00 | 12.38
2014-07-30 | 11:00 | 12.14
2014-07-30 | 12:00 | 12.47
2014-07-30 | 13:00 | 13.29
2014-07-30 | 14:00 | 14.21
2014-07-30 | 15:00 | 15.25
2014-07-30 | 16:00 | 15.95
2014-07-30 | 17:00 | 16.96
2014-07-30 | 18:00 | 17.28
2014-07-30 | 19:00 | 16.27
2014-07-30 | 20:00 | 14.55
2014-07-30 | 21:00 | 12.39
2014-07-30 | 22:00 | 13.01
2014-07-30 | 23:00 | 14.03
2014-07-31 | 0:00 | 13.87
2014-07-31 | 1:00 | 13.64
2014-07-31 | 2:00 | 13.55
2014-07-31 | 3:00 | 13.51
2014-07-31 | 4:00 | 13.36
2014-07-31 | 5:00 | 13.15
2014-07-31 | 6:00 | 12.96
2014-07-31 | 7:00 | 12.72
2014-07-31 | 8:00 | 12.52
2014-07-31 | 9:00 | 12.64
2014-07-31 | 10:00 | 13.32
2014-07-31 | 11:00 | 14.23
2014-07-31 | 12:00 | 15.4
2014-07-31 | 13:00 | 16.61
2014-07-31 | 14:00 | 17.6
2014-07-31 | 15:00 | 18.18
2014-07-31 | 16:00 | 18.18
2014-07-31 | 17:00 | 17.64
2014-07-31 | 18:00 | 17.33
2014-07-31 | 19:00 | 17.28
2014-07-31 | 20:00 | 16.72
2014-07-31 | 21:00 | 16.08
2014-07-31 | 22:00 | 15.47
2014-07-31 | 23:00 | 14.86
2014-08-01 | 0:00 | 14.61
2014-08-01 | 1:00 | 14.6
2014-08-01 | 2:00 | 14.47
2014-08-01 | 3:00 | 14.21
2014-08-01 | 4:00 | 13.88
2014-08-01 | 5:00 | 13.62
2014-08-01 | 6:00 | 13.28
2014-08-01 | 7:00 | 12.89
2014-08-01 | 8:00 | 12.82
2014-08-01 | 9:00 | 13.15
2014-08-01 | 10:00 | 13.58
2014-08-01 | 11:00 | 13.72
2014-08-01 | 12:00 | 15.04
2014-08-01 | 13:00 | 16.18
2014-08-01 | 14:00 | 17.03
2014-08-01 | 15:00 | 17.93
2014-08-01 | 16:00 | 17.87
2014-08-01 | 17:00 | 17.2
2014-08-01 | 18:00 | 17.31
2014-08-01 | 19:00 | 17.31
2014-08-01 | 20:00 | 16.76
2014-08-01 | 21:00 | 16.25
2014-08-01 | 22:00 | 15.55
2014-08-01 | 23:00 | 14.94
2014-08-02 | 0:00 | 14.67
2014-08-02 | 1:00 | 14.51
2014-08-02 | 2:00 | 14.3
2014-08-02 | 3:00 | 14.03
2014-08-02 | 4:00 | 13.72
2014-08-02 | 5:00 | 13.43
2014-08-02 | 6:00 | 13.05
2014-08-02 | 7:00 | 12.69
2014-08-02 | 8:00 | 12.57
2014-08-02 | 9:00 | 12.75
2014-08-02 | 10:00 | 13.24
2014-08-02 | 11:00 | 13.98
2014-08-02 | 12:00 | 14.95
2014-08-02 | 13:00 | 15.88
2014-08-02 | 14:00 | 16.65
2014-08-02 | 15:00 | 16.8
2014-08-02 | 16:00 | 16.93
2014-08-02 | 17:00 | 17.22
2014-08-02 | 18:00 | 17.32
2014-08-02 | 19:00 | 16.99
2014-08-02 | 20:00 | 16.79
2014-08-02 | 21:00 | 16.35
2014-08-02 | 22:00 | 15.76
2014-08-02 | 23:00 | 15.22
2014-08-03 | 0:00 | 14.87
2014-08-03 | 1:00 | 14.57
2014-08-03 | 2:00 | 14.3
2014-08-03 | 3:00 | 14.02
2014-08-03 | 4:00 | 13.75
2014-08-03 | 5:00 | 13.47
2014-08-03 | 6:00 | 13.14
2014-08-03 | 7:00 | 12.86
2014-08-03 | 8:00 | 12.75
2014-08-03 | 9:00 | 12.83
2014-08-03 | 10:00 | 13.01
2014-08-03 | 11:00 | 13.5
2014-08-03 | 12:00 | 14.21
2014-08-03 | 13:00 | 15.11
2014-08-03 | 14:00 | 15.98
2014-08-03 | 15:00 | 16.63
2014-08-03 | 16:00 | 16.96
2014-08-03 | 17:00 | 16.9
2014-08-03 | 18:00 | 16.74
2014-08-03 | 19:00 | 16.52
2014-08-03 | 20:00 | 16.21
2014-08-03 | 21:00 | 15.75
2014-08-03 | 22:00 | 15.18
2014-08-03 | 23:00 | 14.61
2014-08-04 | 0:00 | 14.17
2014-08-04 | 1:00 | 13.83
2014-08-04 | 2:00 | 13.58
2014-08-04 | 3:00 | 13.34
2014-08-04 | 4:00 | 13.16
2014-08-04 | 5:00 | 12.98
2014-08-04 | 6:00 | 12.76
2014-08-04 | 7:00 | 12.62
2014-08-04 | 8:00 | 12.6
2014-08-04 | 9:00 | 12.72
2014-08-04 | 10:00 | 12.9
2014-08-04 | 11:00 | 12.87
2014-08-04 | 12:00 | 13.52
2014-08-04 | 13:00 | 14.41
2014-08-04 | 14:00 | 15.38
2014-08-04 | 15:00 | 16.2
2014-08-04 | 16:00 | 16.78
2014-08-04 | 17:00 | 17.14
2014-08-04 | 18:00 | 17.2
2014-08-04 | 19:00 | 17.21
2014-08-04 | 20:00 | 17.22
2014-08-04 | 21:00 | 16.93
2014-08-04 | 22:00 | 16.37
2014-08-04 | 23:00 | 15.8
2014-08-05 | 0:00 | 15.39
2014-08-05 | 1:00 | 15.13
2014-08-05 | 2:00 | 14.88
2014-08-05 | 3:00 | 14.67
2014-08-05 | 4:00 | 14.35
2014-08-05 | 5:00 | 14.02
2014-08-05 | 6:00 | 13.75
2014-08-05 | 7:00 | 13.54
2014-08-05 | 8:00 | 13.58
2014-08-05 | 9:00 | 13.58
2014-08-05 | 10:00 | 13.8
2014-08-05 | 11:00 | 13.79
2014-08-05 | 12:00 | 14.35
2014-08-05 | 13:00 | 15.49
2014-08-05 | 14:00 | 16.31
2014-08-05 | 15:00 | 16.77
2014-08-05 | 16:00 | 16.8
2014-08-05 | 17:00 | 16.81
2014-08-05 | 18:00 | 16.66
2014-08-05 | 19:00 | 16.45
2014-08-05 | 20:00 | 16.05
2014-08-05 | 21:00 | 15.51
2014-08-05 | 22:00 | 14.93
2014-08-05 | 23:00 | 14.36
2014-08-06 | 0:00 | 13.9
2014-08-06 | 1:00 | 13.46
2014-08-06 | 2:00 | 13
2014-08-06 | 3:00 | 12.62
2014-08-06 | 4:00 | 12.33
2014-08-06 | 5:00 | 12.04
2014-08-06 | 6:00 | 11.79
2014-08-06 | 7:00 | 11.48
2014-08-06 | 8:00 | 11.23
2014-08-06 | 9:00 | 11.39
2014-08-06 | 10:00 | 12.01
2014-08-06 | 11:00 | 12.88
2014-08-06 | 12:00 | 13.95
2014-08-06 | 13:00 | 15.12
2014-08-06 | 14:00 | 16.12
2014-08-06 | 15:00 | 16.8
2014-08-06 | 16:00 | 17.12
2014-08-06 | 17:00 | 17.06
2014-08-06 | 18:00 | 16.83
2014-08-06 | 19:00 | 16.56
2014-08-06 | 20:00 | 16.28
2014-08-06 | 21:00 | 15.88
2014-08-06 | 22:00 | 15.26
2014-08-06 | 23:00 | 14.6
2014-08-07 | 0:00 | 14.11
2014-08-07 | 1:00 | 13.72
2014-08-07 | 2:00 | 13.39
2014-08-07 | 3:00 | 13.09
2014-08-07 | 4:00 | 12.82
2014-08-07 | 5:00 | 12.44
2014-08-07 | 6:00 | 12.04
2014-08-07 | 7:00 | 11.64
2014-08-07 | 8:00 | 11.49
2014-08-07 | 9:00 | 11.79
2014-08-07 | 10:00 | 12.46
2014-08-07 | 11:00 | 13.34
2014-08-07 | 12:00 | 14.37
2014-08-07 | 13:00 | 15.44
2014-08-07 | 14:00 | 16.38
2014-08-07 | 15:00 | 16.99
2014-08-07 | 16:00 | 17.29
2014-08-07 | 17:00 | 17.21
2014-08-07 | 18:00 | 16.92
2014-08-07 | 19:00 | 16.53
2014-08-07 | 20:00 | 16.16
2014-08-07 | 21:00 | 15.66
2014-08-07 | 22:00 | 14.92
2014-08-07 | 23:00 | 14.18
2014-08-08 | 0:00 | 13.63
2014-08-08 | 1:00 | 13.21
2014-08-08 | 2:00 | 12.86
2014-08-08 | 3:00 | 12.55
2014-08-08 | 4:00 | 12.3
2014-08-08 | 5:00 | 12.01
2014-08-08 | 6:00 | 11.65
2014-08-08 | 7:00 | 11.34
2014-08-08 | 8:00 | 11.19
2014-08-08 | 9:00 | 11.44
2014-08-08 | 10:00 | 12.03
2014-08-08 | 11:00 | 12.85
2014-08-08 | 12:00 | 13.92
2014-08-08 | 13:00 | 15.06
2014-08-08 | 14:00 | 15.93
2014-08-08 | 15:00 | 16.44
2014-08-08 | 16:00 | 16.68
2014-08-08 | 17:00 | 16.59
2014-08-08 | 18:00 | 16.28
2014-08-08 | 19:00 | 15.97
2014-08-08 | 20:00 | 15.72
2014-08-08 | 21:00 | 15.2
2014-08-08 | 22:00 | 14.49
2014-08-08 | 23:00 | 13.78
2014-08-09 | 0:00 | 13.22
2014-08-09 | 1:00 | 12.76
2014-08-09 | 2:00 | 12.36
2014-08-09 | 3:00 | 12
2014-08-09 | 4:00 | 11.7
2014-08-09 | 5:00 | 11.36
2014-08-09 | 6:00 | 10.98
2014-08-09 | 7:00 | 10.64
2014-08-09 | 8:00 | 10.51
2014-08-09 | 9:00 | 10.76
2014-08-09 | 10:00 | 11.28
2014-08-09 | 11:00 | 12.12
2014-08-09 | 12:00 | 12.9
2014-08-09 | 13:00 | 13.52
2014-08-09 | 14:00 | 14.57
2014-08-09 | 15:00 | 14.84
2014-08-09 | 16:00 | 15.17
2014-08-09 | 17:00 | 15.16
2014-08-09 | 18:00 | 14.83
2014-08-09 | 19:00 | 14.72
2014-08-09 | 20:00 | 14.55
2014-08-09 | 21:00 | 14.27
2014-08-09 | 22:00 | 13.8
2014-08-09 | 23:00 | 13.16
2014-08-10 | 0:00 | 12.71
2014-08-10 | 1:00 | 12.35
2014-08-10 | 2:00 | 12.05
2014-08-10 | 3:00 | 11.8
2014-08-10 | 4:00 | 11.58
2014-08-10 | 5:00 | 11.33
2014-08-10 | 6:00 | 11.06
2014-08-10 | 7:00 | 10.82
2014-08-10 | 8:00 | 10.77
2014-08-10 | 9:00 | 11.1
2014-08-10 | 10:00 | 11.76
2014-08-10 | 11:00 | 12.69
2014-08-10 | 12:00 | 13.82
2014-08-10 | 13:00 | 15.01
2014-08-10 | 14:00 | 16.01
2014-08-10 | 15:00 | 16.71
2014-08-10 | 16:00 | 17.03
2014-08-10 | 17:00 | 17.08
2014-08-10 | 18:00 | 16.93
2014-08-10 | 19:00 | 16.66
2014-08-10 | 20:00 | 16.45
2014-08-10 | 21:00 | 16.11
2014-08-10 | 22:00 | 15.68
2014-08-10 | 23:00 | 15.17
2014-08-11 | 0:00 | 14.81
2014-08-11 | 1:00 | 14.57
2014-08-11 | 2:00 | 14.42
2014-08-11 | 3:00 | 14.35
2014-08-11 | 4:00 | 14.2
2014-08-11 | 5:00 | 13.94
2014-08-11 | 6:00 | 13.63
2014-08-11 | 7:00 | 13.28
2014-08-11 | 8:00 | 13.12
2014-08-11 | 9:00 | 13.27
2014-08-11 | 10:00 | 13.14
2014-08-11 | 11:00 | 13.14
2014-08-11 | 12:00 | 13.38
2014-08-11 | 13:00 | 14.35
2014-08-11 | 14:00 | 15.77
2014-08-11 | 15:00 | 16.71
2014-08-11 | 16:00 | 16.52
2014-08-11 | 17:00 | 16.73
2014-08-11 | 18:00 | 16.68
2014-08-11 | 19:00 | 16.45
2014-08-11 | 20:00 | 15.99
2014-08-11 | 21:00 | 15.73
2014-08-11 | 22:00 | 15.42
2014-08-11 | 23:00 | 14.88
2014-08-12 | 0:00 | 14.58
2014-08-12 | 1:00 | 14.41
2014-08-12 | 2:00 | 14.33
2014-08-12 | 3:00 | 14.29
2014-08-12 | 4:00 | 14.12
2014-08-12 | 5:00 | 13.82
2014-08-12 | 6:00 | 13.45
2014-08-12 | 7:00 | 13.1
2014-08-12 | 8:00 | 13.03
2014-08-12 | 9:00 | 13.18
2014-08-12 | 10:00 | 13.56
2014-08-12 | 11:00 | 13.59
2014-08-12 | 12:00 | 14
2014-08-12 | 13:00 | 13.83
2014-08-12 | 14:00 | 13.51
2014-08-12 | 15:00 | 13.95
2014-08-12 | 16:00 | 14.3
2014-08-12 | 17:00 | 13.96
2014-08-12 | 18:00 | 13.68
2014-08-12 | 19:00 | 13.4
2014-08-12 | 20:00 | 13.06
2014-08-12 | 21:00 | 12.83
2014-08-12 | 22:00 | 12.61
2014-08-12 | 23:00 | 12.3
2014-08-13 | 0:00 | 12.04
2014-08-13 | 1:00 | 11.86
2014-08-13 | 2:00 | 11.72
2014-08-13 | 3:00 | 11.59
2014-08-13 | 4:00 | 11.42
2014-08-13 | 5:00 | 11.25
2014-08-13 | 6:00 | 11.09
2014-08-13 | 7:00 | 10.95
2014-08-13 | 8:00 | 10.95
2014-08-13 | 9:00 | 11.05
2014-08-13 | 10:00 | 10.98
2014-08-13 | 11:00 | 11.35
2014-08-13 | 12:00 | 12.33
2014-08-13 | 13:00 | 13.63
2014-08-13 | 14:00 | 14.54
2014-08-13 | 15:00 | 14.73
2014-08-13 | 16:00 | 14.46
2014-08-13 | 17:00 | 14.27
2014-08-13 | 18:00 | 14
2014-08-13 | 19:00 | 13.87
2014-08-13 | 20:00 | 13.79
2014-08-13 | 21:00 | 13.35
2014-08-13 | 22:00 | 12.81
2014-08-13 | 23:00 | 12.32
2014-08-14 | 0:00 | 11.86
2014-08-14 | 1:00 | 11.5
2014-08-14 | 2:00 | 11.24
2014-08-14 | 3:00 | 11.01
2014-08-14 | 4:00 | 10.83
2014-08-14 | 5:00 | 10.66
2014-08-14 | 6:00 | 10.52
2014-08-14 | 7:00 | 10.44
2014-08-14 | 8:00 | 10.39
2014-08-14 | 9:00 | 10.5
2014-08-14 | 10:00 | 10.71
2014-08-14 | 11:00 | 11.17
2014-08-14 | 12:00 | 12.03
2014-08-14 | 13:00 | 13.21
2014-08-14 | 14:00 | 13.77
2014-08-14 | 15:00 | 14.15
2014-08-14 | 16:00 | 13.78
2014-08-14 | 17:00 | 14.08
2014-08-14 | 18:00 | 13.9
2014-08-14 | 19:00 | 13.59
2014-08-14 | 20:00 | 13.4
2014-08-14 | 21:00 | 13.07
2014-08-14 | 22:00 | 12.7
2014-08-14 | 23:00 | 12.34
2014-08-15 | 0:00 | 12.05
2014-08-15 | 1:00 | 11.79
2014-08-15 | 2:00 | 11.35
2014-08-15 | 3:00 | 10.97
2014-08-15 | 4:00 | 10.78
2014-08-15 | 5:00 | 10.65
2014-08-15 | 6:00 | 10.49
2014-08-15 | 7:00 | 10.27
2014-08-15 | 8:00 | 10.23
2014-08-15 | 9:00 | 10.58
2014-08-15 | 10:00 | 11.29
2014-08-15 | 11:00 | 12.37
2014-08-15 | 12:00 | 12.8
2014-08-15 | 13:00 | 13.61
2014-08-15 | 14:00 | 14.59
2014-08-15 | 15:00 | 15.63
2014-08-15 | 16:00 | 15.9
2014-08-15 | 17:00 | 16.07
2014-08-15 | 18:00 | 15.61
2014-08-15 | 19:00 | 15.35
2014-08-15 | 20:00 | 15
2014-08-15 | 21:00 | 14.59
2014-08-15 | 22:00 | 14.21
2014-08-15 | 23:00 | 13.68
2014-08-16 | 0:00 | 13.13
2014-08-16 | 1:00 | 12.68
2014-08-16 | 2:00 | 12.34
2014-08-16 | 3:00 | 12.1
2014-08-16 | 4:00 | 11.85
2014-08-16 | 5:00 | 11.51
2014-08-16 | 6:00 | 11.24
2014-08-16 | 7:00 | 11.01
2014-08-16 | 8:00 | 10.95
2014-08-16 | 9:00 | 11.2
2014-08-16 | 10:00 | 11.76
2014-08-16 | 11:00 | 12.54
2014-08-16 | 12:00 | 13.55
2014-08-16 | 13:00 | 14.68
2014-08-16 | 14:00 | 15.83
2014-08-16 | 15:00 | 16.56
2014-08-16 | 16:00 | 16.77
2014-08-16 | 17:00 | 16.6
2014-08-16 | 18:00 | 16.28
2014-08-16 | 19:00 | 15.98
2014-08-16 | 20:00 | 15.76
2014-08-16 | 21:00 | 15.5
2014-08-16 | 22:00 | 14.99
2014-08-16 | 23:00 | 14.42
2014-08-17 | 0:00 | 13.81
2014-08-17 | 1:00 | 13.33
2014-08-17 | 2:00 | 12.96
2014-08-17 | 3:00 | 12.64
2014-08-17 | 4:00 | 12.33
2014-08-17 | 5:00 | 11.95
2014-08-17 | 6:00 | 11.58
2014-08-17 | 7:00 | 11.26
2014-08-17 | 8:00 | 11.14
2014-08-17 | 9:00 | 11.48
2014-08-17 | 10:00 | 12.21
2014-08-17 | 11:00 | 13.13
2014-08-17 | 12:00 | 14.23
2014-08-17 | 13:00 | 15.29
2014-08-17 | 14:00 | 16.14
2014-08-17 | 15:00 | 16.05
2014-08-17 | 16:00 | 15.91
2014-08-17 | 17:00 | 15.93
2014-08-17 | 18:00 | 15.97
2014-08-17 | 19:00 | 15.66
2014-08-17 | 20:00 | 15.42
2014-08-17 | 21:00 | 15.04
2014-08-17 | 22:00 | 14.61
2014-08-17 | 23:00 | 14.22
2014-08-18 | 0:00 | 13.86
2014-08-18 | 1:00 | 13.61
2014-08-18 | 2:00 | 13.32
2014-08-18 | 3:00 | 13
2014-08-18 | 4:00 | 12.74
2014-08-18 | 5:00 | 12.42
2014-08-18 | 6:00 | 12.09
2014-08-18 | 7:00 | 11.87
2014-08-18 | 8:00 | 11.78
2014-08-18 | 9:00 | 12.08
2014-08-18 | 10:00 | 12.73
2014-08-18 | 11:00 | 13.62
2014-08-18 | 12:00 | 14.75
2014-08-18 | 13:00 | 15.94
2014-08-18 | 14:00 | 16.88
2014-08-18 | 15:00 | 17.44
2014-08-18 | 16:00 | 17.54
2014-08-18 | 17:00 | 17.29
2014-08-18 | 18:00 | 16.96
2014-08-18 | 19:00 | 16.66
2014-08-18 | 20:00 | 16.43
2014-08-18 | 21:00 | 16.05
2014-08-18 | 22:00 | 15.4
2014-08-18 | 23:00 | 14.66
2014-08-19 | 0:00 | 14.12
2014-08-19 | 1:00 | 13.68
2014-08-19 | 2:00 | 13.4
2014-08-19 | 3:00 | 13.23
2014-08-19 | 4:00 | 13.02
2014-08-19 | 5:00 | 12.79
2014-08-19 | 6:00 | 12.58
2014-08-19 | 7:00 | 12.39
2014-08-19 | 8:00 | 12.32
2014-08-19 | 9:00 | 12.6
2014-08-19 | 10:00 | 13.37
2014-08-19 | 11:00 | 14.35
2014-08-19 | 12:00 | 15.31
2014-08-19 | 13:00 | 16.41
2014-08-19 | 14:00 | 17.27
2014-08-19 | 15:00 | 17.67
2014-08-19 | 16:00 | 17.84
2014-08-19 | 17:00 | 17.56
2014-08-19 | 18:00 | 17.08
2014-08-19 | 19:00 | 16.72
2014-08-19 | 20:00 | 16.36
2014-08-19 | 21:00 | 15.9
2014-08-19 | 22:00 | 15.32
2014-08-19 | 23:00 | 14.69
2014-08-20 | 0:00 | 14.2
2014-08-20 | 1:00 | 13.81
2014-08-20 | 2:00 | 13.54
2014-08-20 | 3:00 | 13.33
2014-08-20 | 4:00 | 13.13
2014-08-20 | 5:00 | 12.93
2014-08-20 | 6:00 | 12.59
2014-08-20 | 7:00 | 12.31
2014-08-20 | 8:00 | 12.22
2014-08-20 | 9:00 | 12.68
2014-08-20 | 10:00 | 13.48
2014-08-20 | 11:00 | 14.18
2014-08-20 | 12:00 | 15.18
2014-08-20 | 13:00 | 16.1
2014-08-20 | 14:00 | 16.56
2014-08-20 | 15:00 | 16.07
2014-08-20 | 16:00 | 16.3
2014-08-20 | 17:00 | 16.08
2014-08-20 | 18:00 | 15.56
2014-08-20 | 19:00 | 15.18
2014-08-20 | 20:00 | 15.04
2014-08-20 | 21:00 | 14.49
2014-08-20 | 22:00 | 13.69
2014-08-20 | 23:00 | 12.99
2014-08-21 | 0:00 | 12.55
2014-08-21 | 1:00 | 12.19
2014-08-21 | 2:00 | 11.84
2014-08-21 | 3:00 | 11.42
2014-08-21 | 4:00 | 10.92
2014-08-21 | 5:00 | 10.38
2014-08-21 | 6:00 | 9.89
2014-08-21 | 7:00 | 9.44
2014-08-21 | 8:00 | 9.21
2014-08-21 | 9:00 | 9.5
2014-08-21 | 10:00 | 10.23
2014-08-21 | 11:00 | 10.97
2014-08-21 | 12:00 | 11.71
2014-08-21 | 13:00 | 13.13
2014-08-21 | 14:00 | 13.98
2014-08-21 | 15:00 | 14.56
2014-08-21 | 16:00 | 14.76
2014-08-21 | 17:00 | 14.57
2014-08-21 | 18:00 | 14.26
2014-08-21 | 19:00 | 14.07
2014-08-21 | 20:00 | 13.84
2014-08-21 | 21:00 | 13.46
2014-08-21 | 22:00 | 12.75
2014-08-21 | 23:00 | 12.11
2014-08-22 | 0:00 | 11.55
2014-08-22 | 1:00 | 11.21
2014-08-22 | 2:00 | 10.94
2014-08-22 | 3:00 | 10.68
2014-08-22 | 4:00 | 10.49
2014-08-22 | 5:00 | 10.23
2014-08-22 | 6:00 | 9.92
2014-08-22 | 7:00 | 9.61
2014-08-22 | 8:00 | 9.51
2014-08-22 | 9:00 | 9.98
2014-08-22 | 10:00 | 10.93
2014-08-22 | 11:00 | 11.68
2014-08-22 | 12:00 | 12.4
2014-08-22 | 13:00 | 13.19
2014-08-22 | 14:00 | 13.99
2014-08-22 | 15:00 | 14.04
2014-08-22 | 16:00 | 13.92
2014-08-22 | 17:00 | 13.94
2014-08-22 | 18:00 | 13.86
2014-08-22 | 19:00 | 13.73
2014-08-22 | 20:00 | 13.54
2014-08-22 | 21:00 | 13.06
2014-08-22 | 22:00 | 12.45
2014-08-22 | 23:00 | 11.81
2014-08-23 | 0:00 | 11.21
2014-08-23 | 1:00 | 10.78
2014-08-23 | 2:00 | 10.48
2014-08-23 | 3:00 | 10.25
2014-08-23 | 4:00 | 10.08
2014-08-23 | 5:00 | 9.9
2014-08-23 | 6:00 | 9.74
2014-08-23 | 7:00 | 9.59
2014-08-23 | 8:00 | 9.55
2014-08-23 | 9:00 | 10.02
2014-08-23 | 10:00 | 10.95
2014-08-23 | 11:00 | 12.14
2014-08-23 | 12:00 | 13.41
2014-08-23 | 13:00 | 14.55
2014-08-23 | 14:00 | 14.9
2014-08-23 | 15:00 | 15.49
2014-08-23 | 16:00 | 15.5
2014-08-23 | 17:00 | 15.16
2014-08-23 | 18:00 | 14.73
2014-08-23 | 19:00 | 14.48
2014-08-23 | 20:00 | 14.35
2014-08-23 | 21:00 | 14.06
2014-08-23 | 22:00 | 13.44
2014-08-23 | 23:00 | 12.63
2014-08-24 | 0:00 | 11.94
2014-08-24 | 1:00 | 11.42
2014-08-24 | 2:00 | 11.02
2014-08-24 | 3:00 | 10.63
2014-08-24 | 4:00 | 10.34
2014-08-24 | 5:00 | 10.08
2014-08-24 | 6:00 | 9.78
2014-08-24 | 7:00 | 9.5
2014-08-24 | 8:00 | 9.39
2014-08-24 | 9:00 | 9.83
2014-08-24 | 10:00 | 10.71
2014-08-24 | 11:00 | 11.88
2014-08-24 | 12:00 | 13.19
2014-08-24 | 13:00 | 13.86
2014-08-24 | 14:00 | 14.31
2014-08-24 | 15:00 | 14.96
2014-08-24 | 16:00 | 15.07
2014-08-24 | 17:00 | 14.89
2014-08-24 | 18:00 | 14.33
2014-08-24 | 19:00 | 14.08
2014-08-24 | 20:00 | 13.85
2014-08-24 | 21:00 | 13.61
2014-08-24 | 22:00 | 12.89
2014-08-24 | 23:00 | 12.27
2014-08-25 | 0:00 | 11.71
2014-08-25 | 1:00 | 11.23
2014-08-25 | 2:00 | 10.88
2014-08-25 | 3:00 | 10.64
2014-08-25 | 4:00 | 10.39
2014-08-25 | 5:00 | 10.08
2014-08-25 | 6:00 | 9.78
2014-08-25 | 7:00 | 9.54
2014-08-25 | 8:00 | 9.45
2014-08-25 | 9:00 | 9.93
2014-08-25 | 10:00 | 10.82
2014-08-25 | 11:00 | 12
2014-08-25 | 12:00 | 13.21
2014-08-25 | 13:00 | 14.41
2014-08-25 | 14:00 | 15.27
2014-08-25 | 15:00 | 15.56
2014-08-25 | 16:00 | 15.67
2014-08-25 | 17:00 | 15.32
2014-08-25 | 18:00 | 14.87
2014-08-25 | 19:00 | 14.48
2014-08-25 | 20:00 | 14.29
2014-08-25 | 21:00 | 13.93
2014-08-25 | 22:00 | 13.31
2014-08-25 | 23:00 | 12.51
2014-08-26 | 0:00 | 11.87
2014-08-26 | 1:00 | 11.39
2014-08-26 | 2:00 | 11.01
2014-08-26 | 3:00 | 10.63
2014-08-26 | 4:00 | 10.32
2014-08-26 | 5:00 | 10.07
2014-08-26 | 6:00 | 9.8
2014-08-26 | 7:00 | 9.54
2014-08-26 | 8:00 | 9.46
2014-08-26 | 9:00 | 9.92
2014-08-26 | 10:00 | 10.79
2014-08-26 | 11:00 | 11.98
2014-08-26 | 12:00 | 13.21
2014-08-26 | 13:00 | 14.39
2014-08-26 | 14:00 | 15.29
2014-08-26 | 15:00 | 15.79
2014-08-26 | 16:00 | 15.79
2014-08-26 | 17:00 | 15.44
2014-08-26 | 18:00 | 14.97
2014-08-26 | 19:00 | 14.63
2014-08-26 | 20:00 | 14.5
2014-08-26 | 21:00 | 14.31
2014-08-26 | 22:00 | 13.86
2014-08-26 | 23:00 | 13.18
2014-08-27 | 0:00 | 12.5
2014-08-27 | 1:00 | 11.97
2014-08-27 | 2:00 | 11.55
2014-08-27 | 3:00 | 11.22
2014-08-27 | 4:00 | 10.98
2014-08-27 | 5:00 | 10.79
2014-08-27 | 6:00 | 10.57
2014-08-27 | 7:00 | 10.32
2014-08-27 | 8:00 | 10.21
2014-08-27 | 9:00 | 10.63
2014-08-27 | 10:00 | 11.51
2014-08-27 | 11:00 | 12.72
2014-08-27 | 12:00 | 14.03
2014-08-27 | 13:00 | 15.23
2014-08-27 | 14:00 | 16.16
2014-08-27 | 15:00 | 16.69
2014-08-27 | 16:00 | 16.73
2014-08-27 | 17:00 | 16.44
2014-08-27 | 18:00 | 16.03
2014-08-27 | 19:00 | 15.59
2014-08-27 | 20:00 | 15.34
2014-08-27 | 21:00 | 15.13
2014-08-27 | 22:00 | 14.77
2014-08-27 | 23:00 | 14.22
2014-08-28 | 0:00 | 13.68
2014-08-28 | 1:00 | 13.27
2014-08-28 | 2:00 | 12.89
2014-08-28 | 3:00 | 12.59
2014-08-28 | 4:00 | 12.37
2014-08-28 | 5:00 | 12.11
2014-08-28 | 6:00 | 11.7
2014-08-28 | 7:00 | 11.36
2014-08-28 | 8:00 | 11.19
2014-08-28 | 9:00 | 11.52
2014-08-28 | 10:00 | 12.29
2014-08-28 | 11:00 | 13.38
2014-08-28 | 12:00 | 14.53
2014-08-28 | 13:00 | 15.58
2014-08-28 | 14:00 | 16.42
2014-08-28 | 15:00 | 16.71
2014-08-28 | 16:00 | 16.62
2014-08-28 | 17:00 | 16.28
2014-08-28 | 18:00 | 15.75
2014-08-28 | 19:00 | 15.27
2014-08-28 | 20:00 | 14.96
2014-08-28 | 21:00 | 14.69
2014-08-28 | 22:00 | 14.26
2014-08-28 | 23:00 | 13.64
2014-08-29 | 0:00 | 13.04
2014-08-29 | 1:00 | 12.55
2014-08-29 | 2:00 | 12.2
2014-08-29 | 3:00 | 11.92
2014-08-29 | 4:00 | 11.65
2014-08-29 | 5:00 | 11.31
2014-08-29 | 6:00 | 10.86
2014-08-29 | 7:00 | 10.49
2014-08-29 | 8:00 | 10.32
2014-08-29 | 9:00 | 10.7
2014-08-29 | 10:00 | 11.48
2014-08-29 | 11:00 | 12.52
2014-08-29 | 12:00 | 13.72
2014-08-29 | 13:00 | 14.84
2014-08-29 | 14:00 | 15.64
2014-08-29 | 15:00 | 15.88
2014-08-29 | 16:00 | 15.36
2014-08-29 | 17:00 | 14.88
2014-08-29 | 18:00 | 14.66
2014-08-29 | 19:00 | 14.48
2014-08-29 | 20:00 | 14.28
2014-08-29 | 21:00 | 13.97
2014-08-29 | 22:00 | 13.55
2014-08-29 | 23:00 | 13.1
2014-08-30 | 0:00 | 12.57
2014-08-30 | 1:00 | 12.19
2014-08-30 | 2:00 | 11.99
2014-08-30 | 3:00 | 11.84
2014-08-30 | 4:00 | 11.71
2014-08-30 | 5:00 | 11.57
2014-08-30 | 6:00 | 11.35
2014-08-30 | 7:00 | 11.13
2014-08-30 | 8:00 | 11.12
2014-08-30 | 9:00 | 11.44
2014-08-30 | 10:00 | 11.82
2014-08-30 | 11:00 | 12.46
2014-08-30 | 12:00 | 12.46
2014-08-30 | 13:00 | 12.52
2014-08-30 | 14:00 | 12.64
2014-08-30 | 15:00 | 12.7
2014-08-30 | 16:00 | 12.94
2014-08-30 | 17:00 | 12.89
2014-08-30 | 18:00 | 12.53
2014-08-30 | 19:00 | 12.13
2014-08-30 | 20:00 | 11.83
2014-08-30 | 21:00 | 11.51
2014-08-30 | 22:00 | 11.26
2014-08-30 | 23:00 | 11.14
2014-08-31 | 0:00 | 10.89
2014-08-31 | 1:00 | 10.66
2014-08-31 | 2:00 | 10.36
2014-08-31 | 3:00 | 10.14
2014-08-31 | 4:00 | 9.98
2014-08-31 | 5:00 | 9.85
2014-08-31 | 6:00 | 9.6
2014-08-31 | 7:00 | 9.24
2014-08-31 | 8:00 | 9.06
2014-08-31 | 9:00 | 9.42
2014-08-31 | 10:00 | 10.04
2014-08-31 | 11:00 | 10.52
2014-08-31 | 12:00 | 11.63
2014-08-31 | 13:00 | 12.68
2014-08-31 | 14:00 | 13.78
2014-08-31 | 15:00 | 14.24
2014-08-31 | 16:00 | 14.24
2014-08-31 | 17:00 | 13.84
2014-08-31 | 18:00 | 13.34
2014-08-31 | 19:00 | 13.05
2014-08-31 | 20:00 | 12.95
2014-08-31 | 21:00 | 12.78
2014-08-31 | 22:00 | 12.36
2014-08-31 | 23:00 | 11.76
2014-09-01 | 0:00 | 11.21
2014-09-01 | 1:00 | 10.79
2014-09-01 | 2:00 | 10.42
2014-09-01 | 3:00 | 10.1
2014-09-01 | 4:00 | 9.82
2014-09-01 | 5:00 | 9.53
2014-09-01 | 6:00 | 9.2
2014-09-01 | 7:00 | 8.85
2014-09-01 | 8:00 | 8.67
2014-09-01 | 9:00 | 9.05
2014-09-01 | 10:00 | 9.9
2014-09-01 | 11:00 | 11.08
2014-09-01 | 12:00 | 12.28
2014-09-01 | 13:00 | 13.44
2014-09-01 | 14:00 | 14.39
2014-09-01 | 15:00 | 14.88
2014-09-01 | 16:00 | 14.86
2014-09-01 | 17:00 | 14.5
2014-09-01 | 18:00 | 14.04
2014-09-01 | 19:00 | 13.76
2014-09-01 | 20:00 | 13.67
2014-09-01 | 21:00 | 13.53
2014-09-01 | 22:00 | 13.17
2014-09-01 | 23:00 | 12.55
2014-09-02 | 0:00 | 11.91
2014-09-02 | 1:00 | 11.39
2014-09-02 | 2:00 | 10.94
2014-09-02 | 3:00 | 10.53
2014-09-02 | 4:00 | 10.21
2014-09-02 | 5:00 | 9.94
2014-09-02 | 6:00 | 9.67
2014-09-02 | 7:00 | 9.39
2014-09-02 | 8:00 | 9.22
2014-09-02 | 9:00 | 9.62
2014-09-02 | 10:00 | 10.5
2014-09-02 | 11:00 | 11.69
2014-09-02 | 12:00 | 12.92
2014-09-02 | 13:00 | 14.06
2014-09-02 | 14:00 | 14.87
2014-09-02 | 15:00 | 15.29
2014-09-02 | 16:00 | 15.2
2014-09-02 | 17:00 | 14.79
2014-09-02 | 18:00 | 14.21
2014-09-02 | 19:00 | 13.78
2014-09-02 | 20:00 | 13.54
2014-09-02 | 21:00 | 13.34
2014-09-02 | 22:00 | 12.94
2014-09-02 | 23:00 | 12.26
2014-09-03 | 0:00 | 11.56
2014-09-03 | 1:00 | 10.98
2014-09-03 | 2:00 | 10.48
2014-09-03 | 3:00 | 10.14
2014-09-03 | 4:00 | 9.87
2014-09-03 | 5:00 | 9.66
2014-09-03 | 6:00 | 9.48
2014-09-03 | 7:00 | 9.27
2014-09-03 | 8:00 | 9.16
2014-09-03 | 9:00 | 9.42
2014-09-03 | 10:00 | 10.04
2014-09-03 | 11:00 | 11.01
2014-09-03 | 12:00 | 12.12
2014-09-03 | 13:00 | 13.13
2014-09-03 | 14:00 | 13.9
2014-09-03 | 15:00 | 14.24
2014-09-03 | 16:00 | 14.05
2014-09-03 | 17:00 | 13.58
2014-09-03 | 18:00 | 13.01
2014-09-03 | 19:00 | 12.68
2014-09-03 | 20:00 | 12.55
2014-09-03 | 21:00 | 12.28
2014-09-03 | 22:00 | 11.7
2014-09-03 | 23:00 | 10.91
2014-09-04 | 0:00 | 10.16
2014-09-04 | 1:00 | 9.54
2014-09-04 | 2:00 | 9.04
2014-09-04 | 3:00 | 8.65
2014-09-04 | 4:00 | 8.33
2014-09-04 | 5:00 | 8.07
2014-09-04 | 6:00 | 7.82
2014-09-04 | 7:00 | 7.55
2014-09-04 | 8:00 | 7.39
2014-09-04 | 9:00 | 7.76
2014-09-04 | 10:00 | 8.63
2014-09-04 | 11:00 | 9.82
2014-09-04 | 12:00 | 11.09
2014-09-04 | 13:00 | 12.26
2014-09-04 | 14:00 | 13.15
2014-09-04 | 15:00 | 13.59
2014-09-04 | 16:00 | 13.53
2014-09-04 | 17:00 | 13.15
2014-09-04 | 18:00 | 12.69
2014-09-04 | 19:00 | 12.44
2014-09-04 | 20:00 | 12.34
2014-09-04 | 21:00 | 12.15
2014-09-04 | 22:00 | 11.67
2014-09-04 | 23:00 | 10.98
2014-09-05 | 0:00 | 10.33
2014-09-05 | 1:00 | 9.79
2014-09-05 | 2:00 | 9.32
2014-09-05 | 3:00 | 8.94
2014-09-05 | 4:00 | 8.65
2014-09-05 | 5:00 | 8.41
2014-09-05 | 6:00 | 8.15
2014-09-05 | 7:00 | 7.88
2014-09-05 | 8:00 | 7.73
2014-09-05 | 9:00 | 8.11
2014-09-05 | 10:00 | 8.98
2014-09-05 | 11:00 | 10.18
2014-09-05 | 12:00 | 11.34
2014-09-05 | 13:00 | 12.45
2014-09-05 | 14:00 | 13.29
2014-09-05 | 15:00 | 13.67
2014-09-05 | 16:00 | 13.62
2014-09-05 | 17:00 | 13.35
2014-09-05 | 18:00 | 13.06
2014-09-05 | 19:00 | 12.89
2014-09-05 | 20:00 | 12.82
2014-09-05 | 21:00 | 12.36
2014-09-05 | 22:00 | 11.65
2014-09-05 | 23:00 | 10.93
2014-09-06 | 0:00 | 10.36
2014-09-06 | 1:00 | 9.87
2014-09-06 | 2:00 | 9.48
2014-09-06 | 3:00 | 9.16
2014-09-06 | 4:00 | 8.91
2014-09-06 | 5:00 | 8.67
2014-09-06 | 6:00 | 8.38
2014-09-06 | 7:00 | 8.09
2014-09-06 | 8:00 | 7.94
2014-09-06 | 9:00 | 8.28
2014-09-06 | 10:00 | 9.04
2014-09-06 | 11:00 | 10.19
2014-09-06 | 12:00 | 11.42
2014-09-06 | 13:00 | 12.57
2014-09-06 | 14:00 | 13.47
2014-09-06 | 15:00 | 13.91
2014-09-06 | 16:00 | 13.87
2014-09-06 | 17:00 | 13.61
2014-09-06 | 18:00 | 13.3
2014-09-06 | 19:00 | 13.12
2014-09-06 | 20:00 | 13.01
2014-09-06 | 21:00 | 12.7
2014-09-06 | 22:00 | 12.11
2014-09-06 | 23:00 | 11.39
2014-09-07 | 0:00 | 10.74
2014-09-07 | 1:00 | 10.24
2014-09-07 | 2:00 | 9.83
2014-09-07 | 3:00 | 9.51
2014-09-07 | 4:00 | 9.26
2014-09-07 | 5:00 | 9.05
2014-09-07 | 6:00 | 8.85
2014-09-07 | 7:00 | 8.62
2014-09-07 | 8:00 | 8.49
2014-09-07 | 9:00 | 8.78
2014-09-07 | 10:00 | 9.51
2014-09-07 | 11:00 | 10.66
2014-09-07 | 12:00 | 11.78
2014-09-07 | 13:00 | 12.79
2014-09-07 | 14:00 | 13.57
2014-09-07 | 15:00 | 14.03
2014-09-07 | 16:00 | 13.99
2014-09-07 | 17:00 | 13.74
2014-09-07 | 18:00 | 13.48
2014-09-07 | 19:00 | 13.34
2014-09-07 | 20:00 | 13.15
2014-09-07 | 21:00 | 12.77
2014-09-07 | 22:00 | 12.23
2014-09-07 | 23:00 | 11.54
2014-09-08 | 0:00 | 10.91
2014-09-08 | 1:00 | 10.38
2014-09-08 | 2:00 | 9.95
2014-09-08 | 3:00 | 9.62
2014-09-08 | 4:00 | 9.37
2014-09-08 | 5:00 | 9.12
2014-09-08 | 6:00 | 8.87
2014-09-08 | 7:00 | 8.63
2014-09-08 | 8:00 | 8.5
2014-09-08 | 9:00 | 8.8
2014-09-08 | 10:00 | 9.46
2014-09-08 | 11:00 | 10.49
2014-09-08 | 12:00 | 11.65
2014-09-08 | 13:00 | 12.81
2014-09-08 | 14:00 | 13.71
2014-09-08 | 15:00 | 14.3
2014-09-08 | 16:00 | 14.31
2014-09-08 | 17:00 | 13.83
2014-09-08 | 18:00 | 13.54
2014-09-08 | 19:00 | 13.26
2014-09-08 | 20:00 | 13.02
2014-09-08 | 21:00 | 12.62
2014-09-08 | 22:00 | 12.19
2014-09-08 | 23:00 | 11.73
2014-09-09 | 0:00 | 11.3
2014-09-09 | 1:00 | 10.93
2014-09-09 | 2:00 | 10.65
2014-09-09 | 3:00 | 10.45
2014-09-09 | 4:00 | 10.3
2014-09-09 | 5:00 | 10.13
2014-09-09 | 6:00 | 9.92
2014-09-09 | 7:00 | 9.71
2014-09-09 | 8:00 | 9.56
2014-09-09 | 9:00 | 9.73
2014-09-09 | 10:00 | 10.29
2014-09-09 | 11:00 | 11.25
2014-09-09 | 12:00 | 12.32
2014-09-09 | 13:00 | 13.25
2014-09-09 | 14:00 | 13.91
2014-09-09 | 15:00 | 14.14
2014-09-09 | 16:00 | 13.83
2014-09-09 | 17:00 | 13.4
2014-09-09 | 18:00 | 12.91
2014-09-09 | 19:00 | 12.62
2014-09-09 | 20:00 | 12.45
2014-09-09 | 21:00 | 12.25
2014-09-09 | 22:00 | 11.81
2014-09-09 | 23:00 | 11.2
2014-09-10 | 0:00 | 10.57
2014-09-10 | 1:00 | 9.98
2014-09-10 | 2:00 | 9.46
2014-09-10 | 3:00 | 9.04
2014-09-10 | 4:00 | 8.67
2014-09-10 | 5:00 | 8.38
2014-09-10 | 6:00 | 8.12
2014-09-10 | 7:00 | 7.87
2014-09-10 | 8:00 | 7.69
2014-09-10 | 9:00 | 8
2014-09-10 | 10:00 | 8.78
2014-09-10 | 11:00 | 9.94
2014-09-10 | 12:00 | 11.15
2014-09-10 | 13:00 | 12.25
2014-09-10 | 14:00 | 13.11
2014-09-10 | 15:00 | 13.54
2014-09-10 | 16:00 | 13.42
2014-09-10 | 17:00 | 13.04
2014-09-10 | 18:00 | 12.61
2014-09-10 | 19:00 | 12.43
2014-09-10 | 20:00 | 12.34
2014-09-10 | 21:00 | 12.17
2014-09-10 | 22:00 | 11.76
2014-09-10 | 23:00 | 11.12
2014-09-11 | 0:00 | 10.52
2014-09-11 | 1:00 | 9.98
2014-09-11 | 2:00 | 9.49
2014-09-11 | 3:00 | 9.05
2014-09-11 | 4:00 | 8.71
2014-09-11 | 5:00 | 8.43
2014-09-11 | 6:00 | 8.14
2014-09-11 | 7:00 | 7.83
2014-09-11 | 8:00 | 7.61
2014-09-11 | 9:00 | 7.87
2014-09-11 | 10:00 | 8.51
2014-09-11 | 11:00 | 9.46
2014-09-11 | 12:00 | 10.44
2014-09-11 | 13:00 | 11.37
2014-09-11 | 14:00 | 12.03
2014-09-11 | 15:00 | 12.33
2014-09-11 | 16:00 | 12.13
2014-09-11 | 17:00 | 11.69
2014-09-11 | 18:00 | 11.28
2014-09-11 | 19:00 | 11.03
2014-09-11 | 20:00 | 10.9
2014-09-11 | 21:00 | 10.6
2014-09-11 | 22:00 | 10.01
2014-09-11 | 23:00 | 9.29
2014-09-12 | 0:00 | 8.63
2014-09-12 | 1:00 | 8.05
2014-09-12 | 2:00 | 7.57
2014-09-12 | 3:00 | 7.18
2014-09-12 | 4:00 | 6.88
2014-09-12 | 5:00 | 6.65
2014-09-12 | 6:00 | 6.41
2014-09-12 | 7:00 | 6.16
2014-09-12 | 8:00 | 6.01
2014-09-12 | 9:00 | 6.34
2014-09-12 | 10:00 | 6.99
2014-09-12 | 11:00 | 8.04
2014-09-12 | 12:00 | 9.2
2014-09-12 | 13:00 | 10.29
2014-09-12 | 14:00 | 11.13
2014-09-12 | 15:00 | 11.57
2014-09-12 | 16:00 | 11.69
2014-09-12 | 17:00 | 11.51
2014-09-12 | 18:00 | 11.21
2014-09-12 | 19:00 | 11.09
2014-09-12 | 20:00 | 11
2014-09-12 | 21:00 | 10.77
2014-09-12 | 22:00 | 10.32
2014-09-12 | 23:00 | 9.71
2014-09-13 | 0:00 | 9.08
2014-09-13 | 1:00 | 8.5
2014-09-13 | 2:00 | 8
2014-09-13 | 3:00 | 7.63
2014-09-13 | 4:00 | 7.37
2014-09-13 | 5:00 | 7.16
2014-09-13 | 6:00 | 6.94
2014-09-13 | 7:00 | 6.69
2014-09-13 | 8:00 | 6.57
2014-09-13 | 9:00 | 6.9
2014-09-13 | 10:00 | 7.73
2014-09-13 | 11:00 | 8.88
2014-09-13 | 12:00 | 10.1
2014-09-13 | 13:00 | 11.18
2014-09-13 | 14:00 | 11.99
2014-09-13 | 15:00 | 12.36
2014-09-13 | 16:00 | 12.29
2014-09-13 | 17:00 | 11.94
2014-09-13 | 18:00 | 11.58
2014-09-13 | 19:00 | 11.45
2014-09-13 | 20:00 | 11.37
2014-09-13 | 21:00 | 11.03
2014-09-13 | 22:00 | 10.52
2014-09-13 | 23:00 | 9.88
2014-09-14 | 0:00 | 9.25
2014-09-14 | 1:00 | 8.68
2014-09-14 | 2:00 | 8.19
2014-09-14 | 3:00 | 7.79
2014-09-14 | 4:00 | 7.5
2014-09-14 | 5:00 | 7.28
2014-09-14 | 6:00 | 7.09
2014-09-14 | 7:00 | 6.91
2014-09-14 | 8:00 | 6.8
2014-09-14 | 9:00 | 7.16
2014-09-14 | 10:00 | 8.01
2014-09-14 | 11:00 | 9.27
2014-09-14 | 12:00 | 10.54
2014-09-14 | 13:00 | 11.64
2014-09-14 | 14:00 | 12.51
2014-09-14 | 15:00 | 12.99
2014-09-14 | 16:00 | 12.9
2014-09-14 | 17:00 | 12.54
2014-09-14 | 18:00 | 12.12
2014-09-14 | 19:00 | 11.94
2014-09-14 | 20:00 | 11.86
2014-09-14 | 21:00 | 11.74
2014-09-14 | 22:00 | 11.34
2014-09-14 | 23:00 | 10.76
2014-09-15 | 0:00 | 10.15
2014-09-15 | 1:00 | 9.61
2014-09-15 | 2:00 | 9.16
2014-09-15 | 3:00 | 8.85
2014-09-15 | 4:00 | 8.63
2014-09-15 | 5:00 | 8.44
2014-09-15 | 6:00 | 8.26
2014-09-15 | 7:00 | 8.07
2014-09-15 | 8:00 | 7.98
2014-09-15 | 9:00 | 8.35
2014-09-15 | 10:00 | 9.1
2014-09-15 | 11:00 | 10.22
2014-09-15 | 12:00 | 11.42
2014-09-15 | 13:00 | 12.18
2014-09-15 | 14:00 | 12.75
2014-09-15 | 15:00 | 12.99
2014-09-15 | 16:00 | 12.99
2014-09-15 | 17:00 | 13.13
2014-09-15 | 18:00 | 12.77
2014-09-15 | 19:00 | 12.55
2014-09-15 | 20:00 | 12.4
2014-09-15 | 21:00 | 12.14
2014-09-15 | 22:00 | 11.61
2014-09-15 | 23:00 | 11.04
2014-09-16 | 0:00 | 10.49
2014-09-16 | 1:00 | 10.01
2014-09-16 | 2:00 | 9.65
2014-09-16 | 3:00 | 9.41
2014-09-16 | 4:00 | 9.23
2014-09-16 | 5:00 | 9.04
2014-09-16 | 6:00 | 8.87
2014-09-16 | 7:00 | 8.73
2014-09-16 | 8:00 | 8.72
2014-09-16 | 9:00 | 9.01
2014-09-16 | 10:00 | 9.76
2014-09-16 | 11:00 | 10.89
2014-09-16 | 12:00 | 12.03
2014-09-16 | 13:00 | 13.1
2014-09-16 | 14:00 | 13.89
2014-09-16 | 15:00 | 14.28
2014-09-16 | 16:00 | 14.18
2014-09-16 | 17:00 | 13.76
2014-09-16 | 18:00 | 13.35
2014-09-16 | 19:00 | 13.2
2014-09-16 | 20:00 | 13.04
2014-09-16 | 21:00 | 12.88
2014-09-16 | 22:00 | 12.59
2014-09-16 | 23:00 | 12.19
2014-09-17 | 0:00 | 11.67
2014-09-17 | 1:00 | 11.27
2014-09-17 | 2:00 | 11.01
2014-09-17 | 3:00 | 10.77
2014-09-17 | 4:00 | 10.61
2014-09-17 | 5:00 | 10.42
2014-09-17 | 6:00 | 10.32
2014-09-17 | 7:00 | 10.23
2014-09-17 | 8:00 | 10.21
2014-09-17 | 9:00 | 10.43
2014-09-17 | 10:00 | 10.93
2014-09-17 | 11:00 | 11.3
2014-09-17 | 12:00 | 11.71
2014-09-17 | 13:00 | 12.09
2014-09-17 | 14:00 | 12.64
2014-09-17 | 15:00 | 13.04
2014-09-17 | 16:00 | 13.18
2014-09-17 | 17:00 | 13.17
2014-09-17 | 18:00 | 12.99
2014-09-17 | 19:00 | 12.78
2014-09-17 | 20:00 | 12.56
2014-09-17 | 21:00 | 12.34
2014-09-17 | 22:00 | 12.06
2014-09-17 | 23:00 | 11.79
2014-09-18 | 0:00 | 11.59
2014-09-18 | 1:00 | 11.37
2014-09-18 | 2:00 | 11.13
2014-09-18 | 3:00 | 10.87
2014-09-18 | 4:00 | 10.68
2014-09-18 | 5:00 | 10.54
2014-09-18 | 6:00 | 10.48
2014-09-18 | 7:00 | 10.45
2014-09-18 | 8:00 | 10.48
2014-09-18 | 9:00 | 10.56
2014-09-18 | 10:00 | 10.75
2014-09-18 | 11:00 | 11.22
2014-09-18 | 12:00 | 11.64
2014-09-18 | 13:00 | 12.64
2014-09-18 | 14:00 | 13.29
2014-09-18 | 15:00 | 13.44
2014-09-18 | 16:00 | 13.55
2014-09-18 | 17:00 | 13.57
2014-09-18 | 18:00 | 13.48
2014-09-18 | 19:00 | 13.18
2014-09-18 | 20:00 | 12.81
2014-09-18 | 21:00 | 12.49
2014-09-18 | 22:00 | 12.16
2014-09-18 | 23:00 | 11.86
2014-09-19 | 0:00 | 11.58
2014-09-19 | 1:00 | 11.33
2014-09-19 | 2:00 | 11
2014-09-19 | 3:00 | 10.69
2014-09-19 | 4:00 | 10.45
2014-09-19 | 5:00 | 10.26
2014-09-19 | 6:00 | 9.98
2014-09-19 | 7:00 | 9.63
2014-09-19 | 8:00 | 9.39
2014-09-19 | 9:00 | 9.59
2014-09-19 | 10:00 | 10.21
2014-09-19 | 11:00 | 11.29
2014-09-19 | 12:00 | 12.38
2014-09-19 | 13:00 | 13.3
2014-09-19 | 14:00 | 14.04
2014-09-19 | 15:00 | 14.37
2014-09-19 | 16:00 | 14.22
2014-09-19 | 17:00 | 13.81
2014-09-19 | 18:00 | 13.42
2014-09-19 | 19:00 | 13.25
2014-09-19 | 20:00 | 13.13
2014-09-19 | 21:00 | 12.93
2014-09-19 | 22:00 | 12.58
2014-09-19 | 23:00 | 12.01
2014-09-20 | 0:00 | 11.37
2014-09-20 | 1:00 | 10.83
2014-09-20 | 2:00 | 10.37
2014-09-20 | 3:00 | 10.06
2014-09-20 | 4:00 | 9.84
2014-09-20 | 5:00 | 9.66
2014-09-20 | 6:00 | 9.46
2014-09-20 | 7:00 | 9.25
2014-09-20 | 8:00 | 9.11
2014-09-20 | 9:00 | 9.39
2014-09-20 | 10:00 | 10.15
2014-09-20 | 11:00 | 11.33
2014-09-20 | 12:00 | 12.51
2014-09-20 | 13:00 | 13.54
2014-09-20 | 14:00 | 14.31
2014-09-20 | 15:00 | 14.64
2014-09-20 | 16:00 | 14.46
2014-09-20 | 17:00 | 14.03
2014-09-20 | 18:00 | 13.61
2014-09-20 | 19:00 | 13.49
2014-09-20 | 20:00 | 13.34
2014-09-20 | 21:00 | 13.16
2014-09-20 | 22:00 | 12.85
2014-09-20 | 23:00 | 12.26
2014-09-21 | 0:00 | 11.63
2014-09-21 | 1:00 | 11.08
2014-09-21 | 2:00 | 10.66
2014-09-21 | 3:00 | 10.4
2014-09-21 | 4:00 | 10.21
2014-09-21 | 5:00 | 10.03
2014-09-21 | 6:00 | 9.85
2014-09-21 | 7:00 | 9.66
2014-09-21 | 8:00 | 9.55
2014-09-21 | 9:00 | 9.75
2014-09-21 | 10:00 | 10.46
2014-09-21 | 11:00 | 11.48
2014-09-21 | 12:00 | 12.34
2014-09-21 | 13:00 | 12.95
2014-09-21 | 14:00 | 13.94
2014-09-21 | 15:00 | 14.34
2014-09-21 | 16:00 | 14.24
2014-09-21 | 17:00 | 13.84
2014-09-21 | 18:00 | 13.63
2014-09-21 | 19:00 | 13.64
2014-09-21 | 20:00 | 13.67
2014-09-21 | 21:00 | 13.56
2014-09-21 | 22:00 | 13.41
2014-09-21 | 23:00 | 13.13
2014-09-22 | 0:00 | 12.73
2014-09-22 | 1:00 | 12.34
2014-09-22 | 2:00 | 12.06
2014-09-22 | 3:00 | 11.84
2014-09-22 | 4:00 | 11.76
2014-09-22 | 5:00 | 11.65
2014-09-22 | 6:00 | 11.49
2014-09-22 | 7:00 | 11.27
2014-09-22 | 8:00 | 11.34
2014-09-22 | 9:00 | 11.62
2014-09-22 | 10:00 | 12
2014-09-22 | 11:00 | 12.82
2014-09-22 | 12:00 | 13.74
2014-09-22 | 13:00 | 14.3
2014-09-22 | 14:00 | 14.96
2014-09-22 | 15:00 | 15.41
2014-09-22 | 16:00 | 14.88
2014-09-22 | 17:00 | 14.54
2014-09-22 | 18:00 | 14.34
2014-09-22 | 19:00 | 14.13
2014-09-22 | 20:00 | 13.79
2014-09-22 | 21:00 | 13.61
2014-09-22 | 22:00 | 13.32
2014-09-22 | 23:00 | 12.94
2014-09-23 | 0:00 | 12.56
2014-09-23 | 1:00 | 12.24
2014-09-23 | 2:00 | 11.84
2014-09-23 | 3:00 | 11.53
2014-09-23 | 4:00 | 11.29
2014-09-23 | 5:00 | 11.17
2014-09-23 | 6:00 | 11.04
2014-09-23 | 7:00 | 10.91
2014-09-23 | 8:00 | 10.88
2014-09-23 | 9:00 | 11
2014-09-23 | 10:00 | 11.1
2014-09-23 | 11:00 | 11.47
2014-09-23 | 12:00 | 12.1
2014-09-23 | 13:00 | 12.41
2014-09-23 | 14:00 | 12.43
2014-09-23 | 15:00 | 12.57
2014-09-23 | 16:00 | 12.76
2014-09-23 | 17:00 | 12.71
2014-09-23 | 18:00 | 12.67
2014-09-23 | 19:00 | 12.58
2014-09-23 | 20:00 | 12.48
2014-09-23 | 21:00 | 12.4
2014-09-23 | 22:00 | 12.38
2014-09-23 | 23:00 | 12.29
2014-09-24 | 0:00 | 12.03
2014-09-24 | 1:00 | 11.76
2014-09-24 | 2:00 | 11.45
2014-09-24 | 3:00 | 11.22
2014-09-24 | 4:00 | 11.16
2014-09-24 | 5:00 | 11.19
2014-09-24 | 6:00 | 11.21
2014-09-24 | 7:00 | 11.19
2014-09-24 | 8:00 | 11.22
2014-09-24 | 9:00 | 11.26
2014-09-24 | 10:00 | 11.33
2014-09-24 | 11:00 | 11.51
2014-09-24 | 12:00 | 11.72
2014-09-24 | 13:00 | 11.83
2014-09-24 | 14:00 | 11.8
2014-09-24 | 15:00 | 11.82
2014-09-24 | 16:00 | 11.75
2014-09-24 | 17:00 | 11.66
2014-09-24 | 18:00 | 11.61
2014-09-24 | 19:00 | 11.43
2014-09-24 | 20:00 | 11.13
2014-09-24 | 21:00 | 10.87
2014-09-24 | 22:00 | 10.71
2014-09-24 | 23:00 | 10.57
2014-09-25 | 0:00 | 10.41
2014-09-25 | 1:00 | 10.29
2014-09-25 | 2:00 | 10.12
2014-09-25 | 3:00 | 9.93
2014-09-25 | 4:00 | 9.69
2014-09-25 | 5:00 | 9.47
2014-09-25 | 6:00 | 9.25
2014-09-25 | 7:00 | 9.04
2014-09-25 | 8:00 | 8.88
2014-09-25 | 9:00 | 8.75
2014-09-25 | 10:00 | 8.77
2014-09-25 | 11:00 | 9.11
2014-09-25 | 12:00 | 9.47
2014-09-25 | 13:00 | 10.08
2014-09-25 | 14:00 | 11.13
2014-09-25 | 15:00 | 11.55
2014-09-25 | 16:00 | 11.67
2014-09-25 | 17:00 | 11.47
2014-09-25 | 18:00 | 11.31
2014-09-25 | 19:00 | 11.22
2014-09-25 | 20:00 | 11.06
2014-09-25 | 21:00 | 10.75
2014-09-25 | 22:00 | 10.39
2014-09-25 | 23:00 | 9.97
2014-09-26 | 0:00 | 9.57
2014-09-26 | 1:00 | 9.21
2014-09-26 | 2:00 | 8.89
2014-09-26 | 3:00 | 8.7
2014-09-26 | 4:00 | 8.56
2014-09-26 | 5:00 | 8.33
2014-09-26 | 6:00 | 8.1
2014-09-26 | 7:00 | 7.86
2014-09-26 | 8:00 | 7.65
2014-09-26 | 9:00 | 7.81
2014-09-26 | 10:00 | 8.43
2014-09-26 | 11:00 | 9.4
2014-09-26 | 12:00 | 10.45
2014-09-26 | 13:00 | 10.99
2014-09-26 | 14:00 | 11.17
2014-09-26 | 15:00 | 11.47
2014-09-26 | 16:00 | 11.82
2014-09-26 | 17:00 | 11.43
2014-09-26 | 18:00 | 11.32
2014-09-26 | 19:00 | 11.19
2014-09-26 | 20:00 | 10.88
2014-09-26 | 21:00 | 10.45
2014-09-26 | 22:00 | 10.06
2014-09-26 | 23:00 | 9.58
2014-09-27 | 0:00 | 9.14
2014-09-27 | 1:00 | 8.75
2014-09-27 | 2:00 | 8.47
2014-09-27 | 3:00 | 8.21
2014-09-27 | 4:00 | 8.08
2014-09-27 | 5:00 | 7.88
2014-09-27 | 6:00 | 7.85
2014-09-27 | 7:00 | 7.79
2014-09-27 | 8:00 | 7.84
2014-09-27 | 9:00 | 8.13
2014-09-27 | 10:00 | 8.86
2014-09-27 | 11:00 | 9.47
2014-09-27 | 12:00 | 10.74
2014-09-27 | 13:00 | 11.48
2014-09-27 | 14:00 | 11.75
2014-09-27 | 15:00 | 12.21
2014-09-27 | 16:00 | 12.3
2014-09-27 | 17:00 | 12.05
2014-09-27 | 18:00 | 11.59
2014-09-27 | 19:00 | 11.4
2014-09-27 | 20:00 | 11.35
2014-09-27 | 21:00 | 11.31
2014-09-27 | 22:00 | 10.94
2014-09-27 | 23:00 | 10.45
2014-09-28 | 0:00 | 10.02
2014-09-28 | 1:00 | 9.61
2014-09-28 | 2:00 | 9.23
2014-09-28 | 3:00 | 8.95
2014-09-28 | 4:00 | 8.81
2014-09-28 | 5:00 | 8.74
2014-09-28 | 6:00 | 8.65
2014-09-28 | 7:00 | 8.46
2014-09-28 | 8:00 | 8.31
2014-09-28 | 9:00 | 8.45
2014-09-28 | 10:00 | 9.1
2014-09-28 | 11:00 | 10.12
2014-09-28 | 12:00 | 10.76
2014-09-28 | 13:00 | 11.3
2014-09-28 | 14:00 | 11.96
2014-09-28 | 15:00 | 12.63
2014-09-28 | 16:00 | 12.54
2014-09-28 | 17:00 | 12.26
2014-09-28 | 18:00 | 12.06
2014-09-28 | 19:00 | 11.85
2014-09-28 | 20:00 | 11.64
2014-09-28 | 21:00 | 11.43
2014-09-28 | 22:00 | 11.16
2014-09-28 | 23:00 | 10.83
2014-09-29 | 0:00 | 10.42
2014-09-29 | 1:00 | 9.95
2014-09-29 | 2:00 | 9.53
2014-09-29 | 3:00 | 9.07
2014-09-29 | 4:00 | 8.8
2014-09-29 | 5:00 | 8.58
2014-09-29 | 6:00 | 8.36
2014-09-29 | 7:00 | 8.15
2014-09-29 | 8:00 | 7.99
2014-09-29 | 9:00 | 8.18
2014-09-29 | 10:00 | 8.9
2014-09-29 | 11:00 | 9.81
2014-09-29 | 12:00 | 10.51
2014-09-29 | 13:00 | 11.02
2014-09-29 | 14:00 | 11.55
2014-09-29 | 15:00 | 12.19
2014-09-29 | 16:00 | 12.01
2014-09-29 | 17:00 | 11.8
2014-09-29 | 18:00 | 11.64
2014-09-29 | 19:00 | 11.43
2014-09-29 | 20:00 | 11.16
2014-09-29 | 21:00 | 10.93
2014-09-29 | 22:00 | 10.68
2014-09-29 | 23:00 | 10.28
2014-09-30 | 0:00 | 9.75
2014-09-30 | 1:00 | 9.39
2014-09-30 | 2:00 | 9.05
2014-09-30 | 3:00 | 8.77
2014-09-30 | 4:00 | 8.67
2014-09-30 | 5:00 | 8.59
2014-09-30 | 6:00 | 8.44
2014-09-30 | 7:00 | 8.34
2014-09-30 | 8:00 | 8.17
2014-09-30 | 9:00 | 8.27
2014-09-30 | 10:00 | 8.74
2014-09-30 | 11:00 | 9.63
2014-09-30 | 12:00 | 10.63
2014-09-30 | 13:00 | 11.18
2014-09-30 | 14:00 | 11.81
2014-09-30 | 15:00 | 11.85
2014-09-30 | 16:00 | 11.38
2014-09-30 | 17:00 | 10.95
2014-09-30 | 18:00 | 10.53
2014-09-30 | 19:00 | 10.39
2014-09-30 | 20:00 | 10.27
2014-09-30 | 21:00 | 9.99
2014-09-30 | 22:00 | 9.63
2014-09-30 | 23:00 | 9.2
2014-10-01 | 0:00 | 8.71
2014-10-01 | 1:00 | 8.27
2014-10-01 | 2:00 | 7.86
2014-10-01 | 3:00 | 7.5
2014-10-01 | 4:00 | 7.22
2014-10-01 | 5:00 | 6.98
2014-10-01 | 6:00 | 6.74
2014-10-01 | 7:00 | 6.48
2014-10-01 | 8:00 | 6.24
2014-10-01 | 9:00 | 6.28
2014-10-01 | 10:00 | 6.9
2014-10-01 | 11:00 | 7.91
2014-10-01 | 12:00 | 8.89
2014-10-01 | 13:00 | 9.78
2014-10-01 | 14:00 | 10.44
2014-10-01 | 15:00 | 10.75
2014-10-01 | 16:00 | 10.55
2014-10-01 | 17:00 | 10.12
2014-10-01 | 18:00 | 9.7
2014-10-01 | 19:00 | 9.58
2014-10-01 | 20:00 | 9.47
2014-10-01 | 21:00 | 9.3
2014-10-01 | 22:00 | 9.01
2014-10-01 | 23:00 | 8.53
2014-10-02 | 0:00 | 7.98
2014-10-02 | 1:00 | 7.48
2014-10-02 | 2:00 | 7.02
2014-10-02 | 3:00 | 6.63
2014-10-02 | 4:00 | 6.31
2014-10-02 | 5:00 | 6.08
2014-10-02 | 6:00 | 5.9
2014-10-02 | 7:00 | 5.75
2014-10-02 | 8:00 | 5.64
2014-10-02 | 9:00 | 5.81
2014-10-02 | 10:00 | 6.54
2014-10-02 | 11:00 | 7.65
2014-10-02 | 12:00 | 8.81
2014-10-02 | 13:00 | 9.73
2014-10-02 | 14:00 | 10.42
2014-10-02 | 15:00 | 10.73
2014-10-02 | 16:00 | 10.51
2014-10-02 | 17:00 | 10.02
2014-10-02 | 18:00 | 9.55
2014-10-02 | 19:00 | 9.45
2014-10-02 | 20:00 | 9.39
2014-10-02 | 21:00 | 9.23
2014-10-02 | 22:00 | 8.92
2014-10-02 | 23:00 | 8.44
2014-10-03 | 0:00 | 7.95
2014-10-03 | 1:00 | 7.49
2014-10-03 | 2:00 | 7.04
2014-10-03 | 3:00 | 6.66
2014-10-03 | 4:00 | 6.4
2014-10-03 | 5:00 | 6.25
2014-10-03 | 6:00 | 6.13
2014-10-03 | 7:00 | 5.99
2014-10-03 | 8:00 | 5.85
2014-10-03 | 9:00 | 5.98
2014-10-03 | 10:00 | 6.65
2014-10-03 | 11:00 | 7.74
2014-10-03 | 12:00 | 8.85
2014-10-03 | 13:00 | 9.77
2014-10-03 | 14:00 | 10.5
2014-10-03 | 15:00 | 10.78
2014-10-03 | 16:00 | 10.65
2014-10-03 | 17:00 | 10.35
2014-10-03 | 18:00 | 10.18
2014-10-03 | 19:00 | 10.17
2014-10-03 | 20:00 | 10.08
2014-10-03 | 21:00 | 9.8
2014-10-03 | 22:00 | 9.33
2014-10-03 | 23:00 | 8.77
2014-10-04 | 0:00 | 8.23
2014-10-04 | 1:00 | 7.75
2014-10-04 | 2:00 | 7.39
2014-10-04 | 3:00 | 7.09
2014-10-04 | 4:00 | 6.87
2014-10-04 | 5:00 | 6.73
2014-10-04 | 6:00 | 6.62
2014-10-04 | 7:00 | 6.49
2014-10-04 | 8:00 | 6.38
2014-10-04 | 9:00 | 6.51
2014-10-04 | 10:00 | 7.15
2014-10-04 | 11:00 | 8.24
2014-10-04 | 12:00 | 9.37
2014-10-04 | 13:00 | 10.36
2014-10-04 | 14:00 | 11.11
2014-10-04 | 15:00 | 11.47
2014-10-04 | 16:00 | 11.38
2014-10-04 | 17:00 | 11.04
2014-10-04 | 18:00 | 10.75
2014-10-04 | 19:00 | 10.77
2014-10-04 | 20:00 | 10.76
2014-10-04 | 21:00 | 10.6
2014-10-04 | 22:00 | 10.25
2014-10-04 | 23:00 | 9.72
2014-10-05 | 0:00 | 9.2
2014-10-05 | 1:00 | 8.71
2014-10-05 | 2:00 | 8.31
2014-10-05 | 3:00 | 8.03
2014-10-05 | 4:00 | 7.86
2014-10-05 | 5:00 | 7.73
2014-10-05 | 6:00 | 7.6
2014-10-05 | 7:00 | 7.46
2014-10-05 | 8:00 | 7.33
2014-10-05 | 9:00 | 7.46
2014-10-05 | 10:00 | 8.06
2014-10-05 | 11:00 | 9.1
2014-10-05 | 12:00 | 10.18
2014-10-05 | 13:00 | 11.06
2014-10-05 | 14:00 | 11.73
2014-10-05 | 15:00 | 12
2014-10-05 | 16:00 | 11.88
2014-10-05 | 17:00 | 11.56
2014-10-05 | 18:00 | 11.35
2014-10-05 | 19:00 | 11.37
2014-10-05 | 20:00 | 11.28
2014-10-05 | 21:00 | 11.03
2014-10-05 | 22:00 | 10.59
2014-10-05 | 23:00 | 10.05
2014-10-06 | 0:00 | 9.55
2014-10-06 | 1:00 | 9.1
2014-10-06 | 2:00 | 8.73
2014-10-06 | 3:00 | 8.51
2014-10-06 | 4:00 | 8.38
2014-10-06 | 5:00 | 8.27
2014-10-06 | 6:00 | 8.15
2014-10-06 | 7:00 | 8.01
2014-10-06 | 8:00 | 7.88
2014-10-06 | 9:00 | 8.02
2014-10-06 | 10:00 | 8.66
2014-10-06 | 11:00 | 9.72
2014-10-06 | 12:00 | 10.83
2014-10-06 | 13:00 | 11.81
2014-10-06 | 14:00 | 12.52
2014-10-06 | 15:00 | 12.81
2014-10-06 | 16:00 | 12.67
2014-10-06 | 17:00 | 12.28
2014-10-06 | 18:00 | 11.92
2014-10-06 | 19:00 | 11.85
2014-10-06 | 20:00 | 11.82
2014-10-06 | 21:00 | 11.61
2014-10-06 | 22:00 | 11.17
2014-10-06 | 23:00 | 10.62
2014-10-07 | 0:00 | 10.08
2014-10-07 | 1:00 | 9.54
2014-10-07 | 2:00 | 9.1
2014-10-07 | 3:00 | 8.81
2014-10-07 | 4:00 | 8.61
2014-10-07 | 5:00 | 8.48
2014-10-07 | 6:00 | 8.3
2014-10-07 | 7:00 | 8.1
2014-10-07 | 8:00 | 7.92
2014-10-07 | 9:00 | 8.01
2014-10-07 | 10:00 | 8.62
2014-10-07 | 11:00 | 9.66
2014-10-07 | 12:00 | 10.71
2014-10-07 | 13:00 | 11.65
2014-10-07 | 14:00 | 12.34
2014-10-07 | 15:00 | 12.61
2014-10-07 | 16:00 | 12.41
2014-10-07 | 17:00 | 11.94
2014-10-07 | 18:00 | 11.54
2014-10-07 | 19:00 | 11.48
2014-10-07 | 20:00 | 11.38
2014-10-07 | 21:00 | 11.22
2014-10-07 | 22:00 | 10.9
2014-10-07 | 23:00 | 10.5
2014-10-08 | 0:00 | 10.04
2014-10-08 | 1:00 | 9.55
2014-10-08 | 2:00 | 9.08
2014-10-08 | 3:00 | 8.67
2014-10-08 | 4:00 | 8.37
2014-10-08 | 5:00 | 8.17
2014-10-08 | 6:00 | 7.99
2014-10-08 | 7:00 | 7.77
2014-10-08 | 8:00 | 7.56
2014-10-08 | 9:00 | 7.62
2014-10-08 | 10:00 | 8.24
2014-10-08 | 11:00 | 9.31
2014-10-08 | 12:00 | 10.4
2014-10-08 | 13:00 | 11.25
2014-10-08 | 14:00 | 11.84
2014-10-08 | 15:00 | 11.99
2014-10-08 | 16:00 | 11.83
2014-10-08 | 17:00 | 11.37
2014-10-08 | 18:00 | 10.96
2014-10-08 | 19:00 | 10.81
2014-10-08 | 20:00 | 10.69
2014-10-08 | 21:00 | 10.41
2014-10-08 | 22:00 | 10.05
2014-10-08 | 23:00 | 9.58
2014-10-09 | 0:00 | 9.07
2014-10-09 | 1:00 | 8.56
2014-10-09 | 2:00 | 8.07
2014-10-09 | 3:00 | 7.69
2014-10-09 | 4:00 | 7.42
2014-10-09 | 5:00 | 7.2
2014-10-09 | 6:00 | 7.01
2014-10-09 | 7:00 | 6.81
2014-10-09 | 8:00 | 6.65
2014-10-09 | 9:00 | 6.71
2014-10-09 | 10:00 | 7.35
2014-10-09 | 11:00 | 8.38
2014-10-09 | 12:00 | 9.43
2014-10-09 | 13:00 | 10.3
2014-10-09 | 14:00 | 10.95
2014-10-09 | 15:00 | 11.11
2014-10-09 | 16:00 | 10.86
2014-10-09 | 17:00 | 10.39
2014-10-09 | 18:00 | 10.23
2014-10-09 | 19:00 | 10.16
2014-10-09 | 20:00 | 10.02
2014-10-09 | 21:00 | 9.73
2014-10-09 | 22:00 | 9.25
2014-10-09 | 23:00 | 8.69
2014-10-10 | 0:00 | 8.11
2014-10-10 | 1:00 | 7.61
2014-10-10 | 2:00 | 7.2
2014-10-10 | 3:00 | 6.92
2014-10-10 | 4:00 | 6.74
2014-10-10 | 5:00 | 6.6
2014-10-10 | 6:00 | 6.45
2014-10-10 | 7:00 | 6.26
2014-10-10 | 8:00 | 6.1
2014-10-10 | 9:00 | 6.18
2014-10-10 | 10:00 | 6.77
2014-10-10 | 11:00 | 7.72
2014-10-10 | 12:00 | 8.77
2014-10-10 | 13:00 | 9.67
2014-10-10 | 14:00 | 10.26
2014-10-10 | 15:00 | 10.53
2014-10-10 | 16:00 | 10.58
2014-10-10 | 17:00 | 10.43
2014-10-10 | 18:00 | 10.16
2014-10-10 | 19:00 | 9.99
2014-10-10 | 20:00 | 9.96
2014-10-10 | 21:00 | 9.9
2014-10-10 | 22:00 | 9.71
2014-10-10 | 23:00 | 9.44
2014-10-11 | 0:00 | 9.14
2014-10-11 | 1:00 | 8.76
2014-10-11 | 2:00 | 8.43
2014-10-11 | 3:00 | 8.22
2014-10-11 | 4:00 | 8.16
2014-10-11 | 5:00 | 8.18
2014-10-11 | 6:00 | 8.2
2014-10-11 | 7:00 | 8.09
2014-10-11 | 8:00 | 7.97
2014-10-11 | 9:00 | 8.23
2014-10-11 | 10:00 | 8.68
2014-10-11 | 11:00 | 9.15
2014-10-11 | 12:00 | 9.81
2014-10-11 | 13:00 | 9.52
2014-10-11 | 14:00 | 10.03
2014-10-11 | 15:00 | 11.05
2014-10-11 | 16:00 | 10.9
2014-10-11 | 17:00 | 10.53
2014-10-11 | 18:00 | 10.25
2014-10-11 | 19:00 | 10.07
2014-10-11 | 20:00 | 9.93
2014-10-11 | 21:00 | 9.88
2014-10-11 | 22:00 | 9.48
2014-10-11 | 23:00 | 9.03
2014-10-12 | 0:00 | 8.58
2014-10-12 | 1:00 | 8.24
2014-10-12 | 2:00 | 8.02
2014-10-12 | 3:00 | 7.92
2014-10-12 | 4:00 | 7.85
2014-10-12 | 5:00 | 7.73
2014-10-12 | 6:00 | 7.51
2014-10-12 | 7:00 | 7.32
2014-10-12 | 8:00 | 7.08
2014-10-12 | 9:00 | 7.19
2014-10-12 | 10:00 | 7.67
2014-10-12 | 11:00 | 8.16
2014-10-12 | 12:00 | 8.96
2014-10-12 | 13:00 | 9.56
2014-10-12 | 14:00 | 10.07
2014-10-12 | 15:00 | 10.23
2014-10-12 | 16:00 | 10.04
2014-10-12 | 17:00 | 9.74
2014-10-12 | 18:00 | 9.47
2014-10-12 | 19:00 | 9.4
2014-10-12 | 20:00 | 9.21
2014-10-12 | 21:00 | 8.87
2014-10-12 | 22:00 | 8.36
2014-10-12 | 23:00 | 7.83
2014-10-13 | 0:00 | 7.3
2014-10-13 | 1:00 | 6.83
2014-10-13 | 2:00 | 6.49
2014-10-13 | 3:00 | 6.21
2014-10-13 | 4:00 | 5.97
2014-10-13 | 5:00 | 5.8
2014-10-13 | 6:00 | 5.68
2014-10-13 | 7:00 | 5.58
2014-10-13 | 8:00 | 5.5
2014-10-13 | 9:00 | 5.6
2014-10-13 | 10:00 | 5.84
2014-10-13 | 11:00 | 6.19
2014-10-13 | 12:00 | 6.6
2014-10-13 | 13:00 | 7.1
2014-10-13 | 14:00 | 7.58
2014-10-13 | 15:00 | 8.47
2014-10-13 | 16:00 | 9.09
2014-10-13 | 17:00 | 9.01
2014-10-13 | 18:00 | 8.85
2014-10-13 | 19:00 | 8.74
2014-10-13 | 20:00 | 8.65
2014-10-13 | 21:00 | 8.58
2014-10-13 | 22:00 | 8.52
2014-10-13 | 23:00 | 8.46
2014-10-14 | 0:00 | 8.35
2014-10-14 | 1:00 | 8.21
2014-10-14 | 2:00 | 8.02
2014-10-14 | 3:00 | 7.78
2014-10-14 | 4:00 | 7.53
2014-10-14 | 5:00 | 7.55
2014-10-14 | 6:00 | 7.79
2014-10-14 | 7:00 | 7.94
2014-10-14 | 8:00 | 7.99
2014-10-14 | 9:00 | 8.12
2014-10-14 | 10:00 | 8.53
2014-10-14 | 11:00 | 8.88
2014-10-14 | 12:00 | 9.05
2014-10-14 | 13:00 | 9.26
2014-10-14 | 14:00 | 9.42
2014-10-14 | 15:00 | 9.48
2014-10-14 | 16:00 | 9.59
2014-10-14 | 17:00 | 9.5
2014-10-14 | 18:00 | 9.31
2014-10-14 | 19:00 | 9.13
2014-10-14 | 20:00 | 9
2014-10-14 | 21:00 | 8.85
2014-10-14 | 22:00 | 8.7
2014-10-14 | 23:00 | 8.5
2014-10-15 | 0:00 | 8.23
2014-10-15 | 1:00 | 8.09
2014-10-15 | 2:00 | 8.02
2014-10-15 | 3:00 | 7.97
2014-10-15 | 4:00 | 7.9
2014-10-15 | 5:00 | 7.84
2014-10-15 | 6:00 | 7.75
2014-10-15 | 7:00 | 7.57
2014-10-15 | 8:00 | 7.4
2014-10-15 | 9:00 | 7.41
2014-10-15 | 10:00 | 7.43
2014-10-15 | 11:00 | 8.13
2014-10-15 | 12:00 | 8.84
2014-10-15 | 13:00 | 9.28
2014-10-15 | 14:00 | 9.81
2014-10-15 | 15:00 | 9.87
2014-10-15 | 16:00 | 9.59
2014-10-15 | 17:00 | 9.4
2014-10-15 | 18:00 | 9.18
2014-10-15 | 19:00 | 9.12
2014-10-15 | 20:00 | 9.03
2014-10-15 | 21:00 | 8.76
2014-10-15 | 22:00 | 8.5
2014-10-15 | 23:00 | 8.21
2014-10-16 | 0:00 | 7.96
2014-10-16 | 1:00 | 7.7
2014-10-16 | 2:00 | 7.48
2014-10-16 | 3:00 | 7.26
2014-10-16 | 4:00 | 7.05
2014-10-16 | 5:00 | 6.93
2014-10-16 | 6:00 | 6.83
2014-10-16 | 7:00 | 6.68
2014-10-16 | 8:00 | 6.56
2014-10-16 | 9:00 | 6.61
2014-10-16 | 10:00 | 6.83
2014-10-16 | 11:00 | 7.7

## 10127689 Audit
|  | Note: | All | Blue | cells are REQUIRED INFORMATION to grade data!
Project Name: |  | Water Quality Monitoring Program
Site Name: |  | Whychus Creek, d/s Camp Polk Bridge on DBLT property
Group/Organization: |  |  | UDWC
LASAR#: | [5 empty] | Case Number:
Site Latitude (decimal): | [5 empty] | Site Description:
Site Longitude (decimal): | [5 empty] | WC 019.50
Elevation:
Temperature Logger ID: |  |  | 10127689 |  |  | Contact Name: |  | Mike Logan
Depth (Meters): | [5 empty] | Contact Number: |  | 541-322-3135
Data File Name:
[5 empty] | Pre- Deployment Temperature Check |  |  |  | Initials: | ML
Thermometer ID: |  | 51063402 | Date: | 2014-03-22 |  | Thermometer ID: |  | 51063402 | Date: | 2014-03-22
Low Temp | TEMP | TEMP |  |  |  | High Temp | TEMP | TEMP
TIME | MASTER | UNIT | Difference | STATUS |  | TIME | MASTER | UNIT | Difference | STATUS
| - | - | - | - |  |  | - | - | - | -
18:45 | 11.9 | 11.6 | 0.3 | GRADE A |  | 18:15 | 20.5 | 20.3 | 0.2 | GRADE A
18:46 | 11.9 | 11.6 | 0.3 | GRADE A |  | 18:16 | 20.5 | 20.3 | 0.2 | GRADE A
18:47 | 11.9 | 11.6 | 0.3 | GRADE A |  | 18:17 | 20.5 | 20.3 | 0.2 | GRADE A
18:48 | 11.9 | 11.6 | 0.3 | GRADE A |  | 18:18 | 20.5 | 20.3 | 0.2 | GRADE A
18:49 | 11.9 | 11.6 | 0.3 | GRADE A |  | 18:19 | 20.5 | 20.3 | 0.2 | GRADE A
18:50 | 12 | 11.6 | 0.4 | GRADE A |  | 18:20 | 20.5 | 20.3 | 0.2 | GRADE A
AUDIT VALUES
AUDIT VALUES |  | Water Temperature |  | Air Temperature |  |  | Audit Thermometer ID
Date | Time | Audit | Logger | Audit |  | Logger |  | Comments |  | STATUS
2014-03-26 | 16:18 | 5.5 | 5.36 |  |  |  |  | Initials: | ML | GRADE A
<--Comments Line
2014-04-10 | 13:33 | 7.1 | 7.242 |  |  |  |  | Initials: | LM | GRADE A
<--Comments Line
2014-06-19 | 11:28 | 11.7 | 11.88 |  |  |  |  | Initials: | CM | GRADE A
<--Comments Line
2014-07-24 | 17:31 | 15 | 14.84 |  |  |  |  | Initials: | CM | GRADE A
<--Comments Line
2014-08-16 | 18:40 | 16.2 | 15.39 |  |  |  |  | Initials: | CM | GRADE A
<--Comments Line
2014-09-16 | 14:52 | 14.4 | 14.218 |  |  |  |  | Initials: | CM | GRADE A
<--Comments Line
| Date Downloaded: |  | Time: |  |  | Time: |  |  | Time Shift Grade: | Grade A
|  |  | (Computer) |  |  | (Unit)
[5 empty] | Post- Deployment Temperature Check |  |  |  | Initials: | CM
Thermometer ID: |  | 51063402 | Date: | 2014-11-04 |  | Thermometer ID: |  | 51063402 | Date: | 2014-11-04
Low Temp | TEMP | TEMP |  |  |  | High Temp | TEMP | TEMP
TIME | MASTER | UNIT | Difference | STATUS |  | TIME | MASTER | UNIT | Difference | STATUS
| - | - | - | - |  |  | - | - | - | -
16:15 | 10.8 | 10.222 | 0.578 | GRADE B |  | 14:15 | 21.6 | 21.318 | 0.282 | GRADE A
16:16 | 10.9 | 10.443 | 0.457 | GRADE A |  | 14:16 | 21.6 | 21.366 | 0.234 | GRADE A
16:17 | 11 | 10.565 | 0.435 | GRADE A |  | 14:17 | 21.6 | 21.390 | 0.21 | GRADE A
16:18 | 11.1 | 10.712 | 0.388 | GRADE A |  | 14:18 | 21.6 | 21.390 | 0.21 | GRADE A
16:19 | 11.2 | 10.810 | 0.39 | GRADE A |  | 14:19 | 21.7 | 21.413 | 0.287 | GRADE A
16:20 | 11.2 | 10.907 | 0.293 | GRADE A |  | 14:20 | 21.7 | 21.437 | 0.263 | GRADE A
COMMENTS:
Override Instructions

## 10127689 Data
Date | Time, GMT-07:00 | Temp, °C
03/26/14 | 16:49:18 | 5.36
03/26/14 | 17:49:18 | 5.514
03/26/14 | 18:49:18 | 5.719
03/26/14 | 19:49:18 | 5.616
03/26/14 | 20:49:18 | 5.308
03/26/14 | 21:49:18 | 4.999
03/26/14 | 22:49:18 | 4.818
03/26/14 | 23:49:18 | 4.688
03/27/14 | 00:49:18 | 4.402
03/27/14 | 01:49:18 | 4.168
03/27/14 | 02:49:18 | 3.985
03/27/14 | 03:49:18 | 3.801
03/27/14 | 04:49:18 | 3.617
03/27/14 | 05:49:18 | 3.485
03/27/14 | 06:49:18 | 3.38
03/27/14 | 07:49:18 | 3.274
03/27/14 | 08:49:18 | 3.301
03/27/14 | 09:49:18 | 3.564
03/27/14 | 10:49:18 | 4.141
03/27/14 | 11:49:18 | 4.766
03/27/14 | 12:49:18 | 5.462
03/27/14 | 13:49:18 | 6.102
03/27/14 | 14:49:18 | 6.687
03/27/14 | 15:49:18 | 7.242
03/27/14 | 16:49:18 | 7.167
03/27/14 | 17:49:18 | 6.94
03/27/14 | 18:49:18 | 6.382
03/27/14 | 19:49:18 | 5.693
03/27/14 | 20:49:18 | 5.205
03/27/14 | 21:49:18 | 4.895
03/27/14 | 22:49:18 | 4.688
03/27/14 | 23:49:18 | 4.636
03/28/14 | 00:49:18 | 4.506
03/28/14 | 01:49:18 | 4.324
03/28/14 | 02:49:18 | 4.194
03/28/14 | 03:49:18 | 4.037
03/28/14 | 04:49:18 | 3.906
03/28/14 | 05:49:18 | 3.749
03/28/14 | 06:49:18 | 3.617
03/28/14 | 07:49:18 | 3.512
03/28/14 | 08:49:18 | 3.485
03/28/14 | 09:49:18 | 3.512
03/28/14 | 10:49:18 | 3.749
03/28/14 | 11:49:18 | 4.063
03/28/14 | 12:49:18 | 4.61
03/28/14 | 13:49:18 | 4.947
03/28/14 | 14:49:18 | 5.308
03/28/14 | 15:49:18 | 5.591
03/28/14 | 16:49:18 | 5.668
03/28/14 | 17:49:18 | 5.77
03/28/14 | 18:49:18 | 5.668
03/28/14 | 19:49:18 | 5.36
03/28/14 | 20:49:18 | 5.076
03/28/14 | 21:49:18 | 4.818
03/28/14 | 22:49:18 | 4.584
03/28/14 | 23:49:18 | 4.324
03/29/14 | 00:49:18 | 4.063
03/29/14 | 01:49:18 | 3.906
03/29/14 | 02:49:18 | 3.722
03/29/14 | 03:49:18 | 3.485
03/29/14 | 04:49:18 | 3.274
03/29/14 | 05:49:18 | 3.063
03/29/14 | 06:49:18 | 2.85
03/29/14 | 07:49:18 | 2.744
03/29/14 | 08:49:18 | 2.903
03/29/14 | 09:49:18 | 3.248
03/29/14 | 10:49:18 | 3.564
03/29/14 | 11:49:18 | 4.532
03/29/14 | 12:49:18 | 5.514
03/29/14 | 13:49:18 | 6.433
03/29/14 | 14:49:18 | 6.839
03/29/14 | 15:49:18 | 7.268
03/29/14 | 16:49:18 | 7.217
03/29/14 | 17:49:18 | 6.839
03/29/14 | 18:49:18 | 6.281
03/29/14 | 19:49:18 | 5.847
03/29/14 | 20:49:18 | 5.488
03/29/14 | 21:49:18 | 5.231
03/29/14 | 22:49:18 | 4.895
03/29/14 | 23:49:18 | 4.61
03/30/14 | 00:49:18 | 4.324
03/30/14 | 01:49:18 | 4.037
03/30/14 | 02:49:18 | 3.749
03/30/14 | 03:49:18 | 3.485
03/30/14 | 04:49:18 | 3.248
03/30/14 | 05:49:18 | 2.983
03/30/14 | 06:49:18 | 2.823
03/30/14 | 07:49:18 | 2.744
03/30/14 | 08:49:18 | 2.85
03/30/14 | 09:49:18 | 3.327
03/30/14 | 10:49:18 | 3.221
03/30/14 | 11:49:18 | 4.376
03/30/14 | 12:49:18 | 5.05
03/30/14 | 13:49:18 | 5.488
03/30/14 | 14:49:18 | 6.051
03/30/14 | 15:49:18 | 5.949
03/30/14 | 16:49:18 | 5.821
03/30/14 | 17:49:18 | 5.668
03/30/14 | 18:49:18 | 5.36
03/30/14 | 19:49:18 | 5.154
03/30/14 | 20:49:18 | 4.973
03/30/14 | 21:49:18 | 4.766
03/30/14 | 22:49:18 | 4.532
03/30/14 | 23:49:18 | 4.298
03/31/14 | 00:49:18 | 4.063
03/31/14 | 01:49:18 | 3.801
03/31/14 | 02:49:18 | 3.459
03/31/14 | 03:49:18 | 3.142
03/31/14 | 04:49:18 | 2.823
03/31/14 | 05:49:18 | 2.584
03/31/14 | 06:49:18 | 2.37
03/31/14 | 07:49:18 | 2.209
03/31/14 | 08:49:18 | 2.209
03/31/14 | 09:49:18 | 2.423
03/31/14 | 10:49:18 | 2.903
03/31/14 | 11:49:18 | 3.643
03/31/14 | 12:49:18 | 4.194
03/31/14 | 13:49:18 | 4.869
03/31/14 | 14:49:18 | 5.205
03/31/14 | 15:49:18 | 5.282
03/31/14 | 16:49:18 | 5.334
03/31/14 | 17:49:18 | 5.024
03/31/14 | 18:49:18 | 4.844
03/31/14 | 19:49:18 | 4.688
03/31/14 | 20:49:18 | 4.61
03/31/14 | 21:49:18 | 4.584
03/31/14 | 22:49:18 | 4.532
03/31/14 | 23:49:18 | 4.48
04/01/14 | 00:49:18 | 4.376
04/01/14 | 01:49:18 | 4.194
04/01/14 | 02:49:18 | 4.089
04/01/14 | 03:49:18 | 3.958
04/01/14 | 04:49:18 | 3.801
04/01/14 | 05:49:18 | 3.643
04/01/14 | 06:49:18 | 3.459
04/01/14 | 07:49:18 | 3.327
04/01/14 | 08:49:18 | 3.274
04/01/14 | 09:49:18 | 3.301
04/01/14 | 10:49:18 | 3.433
04/01/14 | 11:49:18 | 3.591
04/01/14 | 12:49:18 | 3.722
04/01/14 | 13:49:18 | 3.854
04/01/14 | 14:49:18 | 3.958
04/01/14 | 15:49:18 | 4.011
04/01/14 | 16:49:18 | 4.115
04/01/14 | 17:49:18 | 4.141
04/01/14 | 18:49:18 | 4.115
04/01/14 | 19:49:18 | 4.037
04/01/14 | 20:49:18 | 3.932
04/01/14 | 21:49:18 | 3.854
04/01/14 | 22:49:18 | 3.775
04/01/14 | 23:49:18 | 3.67
04/02/14 | 00:49:18 | 3.538
04/02/14 | 01:49:18 | 3.38
04/02/14 | 02:49:18 | 3.168
04/02/14 | 03:49:18 | 2.956
04/02/14 | 04:49:18 | 2.69
04/02/14 | 05:49:18 | 2.477
04/02/14 | 06:49:18 | 2.262
04/02/14 | 07:49:18 | 2.101
04/02/14 | 08:49:18 | 2.262
04/02/14 | 09:49:18 | 2.77
04/02/14 | 10:49:18 | 3.512
04/02/14 | 11:49:18 | 4.428
04/02/14 | 12:49:18 | 5.411
04/02/14 | 13:49:18 | 6.331
04/02/14 | 14:49:18 | 7.015
04/02/14 | 15:49:18 | 7.419
04/02/14 | 16:49:18 | 7.519
04/02/14 | 17:49:18 | 7.217
04/02/14 | 18:49:18 | 6.636
04/02/14 | 19:49:18 | 6.051
04/02/14 | 20:49:18 | 5.565
04/02/14 | 21:49:18 | 5.257
04/02/14 | 22:49:18 | 4.999
04/02/14 | 23:49:18 | 4.844
04/03/14 | 00:49:18 | 4.61
04/03/14 | 01:49:18 | 4.246
04/03/14 | 02:49:18 | 3.854
04/03/14 | 03:49:18 | 3.485
04/03/14 | 04:49:18 | 3.195
04/03/14 | 05:49:18 | 2.903
04/03/14 | 06:49:18 | 2.637
04/03/14 | 07:49:18 | 2.53
04/03/14 | 08:49:18 | 2.664
04/03/14 | 09:49:18 | 2.85
04/03/14 | 10:49:18 | 3.248
04/03/14 | 11:49:18 | 3.827
04/03/14 | 12:49:18 | 4.454
04/03/14 | 13:49:18 | 4.947
04/03/14 | 14:49:18 | 5.154
04/03/14 | 15:49:18 | 5.437
04/03/14 | 16:49:18 | 5.565
04/03/14 | 17:49:18 | 5.514
04/03/14 | 18:49:18 | 5.411
04/03/14 | 19:49:18 | 5.334
04/03/14 | 20:49:18 | 5.257
04/03/14 | 21:49:18 | 5.205
04/03/14 | 22:49:18 | 5.128
04/03/14 | 23:49:18 | 5.076
04/04/14 | 00:49:18 | 5.076
04/04/14 | 01:49:18 | 5.076
04/04/14 | 02:49:18 | 4.947
04/04/14 | 03:49:18 | 4.688
04/04/14 | 04:49:18 | 4.428
04/04/14 | 05:49:18 | 4.115
04/04/14 | 06:49:18 | 3.801
04/04/14 | 07:49:18 | 3.643
04/04/14 | 08:49:18 | 3.643
04/04/14 | 09:49:18 | 4.011
04/04/14 | 10:49:18 | 4.506
04/04/14 | 11:49:18 | 5.205
04/04/14 | 12:49:18 | 6.102
04/04/14 | 13:49:18 | 7.116
04/04/14 | 14:49:18 | 7.645
04/04/14 | 15:49:18 | 7.519
04/04/14 | 16:49:18 | 7.845
04/04/14 | 17:49:18 | 7.318
04/04/14 | 18:49:18 | 7.041
04/04/14 | 19:49:18 | 6.737
04/04/14 | 20:49:18 | 6.306
04/04/14 | 21:49:18 | 6
04/04/14 | 22:49:18 | 5.719
04/04/14 | 23:49:18 | 5.514
04/05/14 | 00:49:18 | 5.411
04/05/14 | 01:49:18 | 5.179
04/05/14 | 02:49:18 | 4.844
04/05/14 | 03:49:18 | 4.558
04/05/14 | 04:49:18 | 4.298
04/05/14 | 05:49:18 | 4.011
04/05/14 | 06:49:18 | 3.801
04/05/14 | 07:49:18 | 3.67
04/05/14 | 08:49:18 | 3.958
04/05/14 | 09:49:18 | 4.272
04/05/14 | 10:49:18 | 4.636
04/05/14 | 11:49:18 | 5.488
04/05/14 | 12:49:18 | 6
04/05/14 | 13:49:18 | 6.712
04/05/14 | 14:49:18 | 6.636
04/05/14 | 15:49:18 | 6.889
04/05/14 | 16:49:18 | 6.889
04/05/14 | 17:49:18 | 6.788
04/05/14 | 18:49:18 | 6.636
04/05/14 | 19:49:18 | 6.382
04/05/14 | 20:49:18 | 6.255
04/05/14 | 21:49:18 | 6.179
04/05/14 | 22:49:18 | 6.179
04/05/14 | 23:49:18 | 6.077
04/06/14 | 00:49:18 | 6
04/06/14 | 01:49:18 | 5.924
04/06/14 | 02:49:18 | 5.821
04/06/14 | 03:49:18 | 5.693
04/06/14 | 04:49:18 | 5.514
04/06/14 | 05:49:18 | 5.308
04/06/14 | 06:49:18 | 5.205
04/06/14 | 07:49:18 | 5.154
04/06/14 | 08:49:18 | 5.205
04/06/14 | 09:49:18 | 5.668
04/06/14 | 10:49:18 | 6.255
04/06/14 | 11:49:18 | 6.914
04/06/14 | 12:49:18 | 8.17
04/06/14 | 13:49:18 | 8.941
04/06/14 | 14:49:18 | 9.583
04/06/14 | 15:49:18 | 9.879
04/06/14 | 16:49:18 | 9.854
04/06/14 | 17:49:18 | 9.731
04/06/14 | 18:49:18 | 9.213
04/06/14 | 19:49:18 | 8.643
04/06/14 | 20:49:18 | 8.12
04/06/14 | 21:49:18 | 7.77
04/06/14 | 22:49:18 | 7.519
04/06/14 | 23:49:18 | 7.268
04/07/14 | 00:49:18 | 6.864
04/07/14 | 01:49:18 | 6.331
04/07/14 | 02:49:18 | 5.796
04/07/14 | 03:49:18 | 5.308
04/07/14 | 04:49:18 | 4.818
04/07/14 | 05:49:18 | 4.376
04/07/14 | 06:49:18 | 4.011
04/07/14 | 07:49:18 | 3.775
04/07/14 | 08:49:18 | 3.854
04/07/14 | 09:49:18 | 4.298
04/07/14 | 10:49:18 | 5.024
04/07/14 | 11:49:18 | 5.949
04/07/14 | 12:49:18 | 7.066
04/07/14 | 13:49:18 | 8.195
04/07/14 | 14:49:18 | 9.064
04/07/14 | 15:49:18 | 9.706
04/07/14 | 16:49:18 | 9.977
04/07/14 | 17:49:18 | 9.952
04/07/14 | 18:49:18 | 9.657
04/07/14 | 19:49:18 | 9.139
04/07/14 | 20:49:18 | 8.643
04/07/14 | 21:49:18 | 8.419
04/07/14 | 22:49:18 | 8.27
04/07/14 | 23:49:18 | 8.12
04/08/14 | 00:49:18 | 7.795
04/08/14 | 01:49:18 | 7.293
04/08/14 | 02:49:18 | 6.763
04/08/14 | 03:49:18 | 6.281
04/08/14 | 04:49:18 | 5.821
04/08/14 | 05:49:18 | 5.385
04/08/14 | 06:49:18 | 4.999
04/08/14 | 07:49:18 | 4.714
04/08/14 | 08:49:18 | 4.766
04/08/14 | 09:49:18 | 5.102
04/08/14 | 10:49:18 | 5.796
04/08/14 | 11:49:18 | 6.737
04/08/14 | 12:49:18 | 7.67
04/08/14 | 13:49:18 | 8.593
04/08/14 | 14:49:18 | 9.435
04/08/14 | 15:49:18 | 9.78
04/08/14 | 16:49:18 | 9.854
04/08/14 | 17:49:18 | 9.706
04/08/14 | 18:49:18 | 9.41
04/08/14 | 19:49:18 | 9.114
04/08/14 | 20:49:18 | 8.742
04/08/14 | 21:49:18 | 8.494
04/08/14 | 22:49:18 | 8.22
04/08/14 | 23:49:18 | 7.995
04/09/14 | 00:49:18 | 7.645
04/09/14 | 01:49:18 | 7.217
04/09/14 | 02:49:18 | 6.839
04/09/14 | 03:49:18 | 6.458
04/09/14 | 04:49:18 | 6.077
04/09/14 | 05:49:18 | 5.616
04/09/14 | 06:49:18 | 5.257
04/09/14 | 07:49:18 | 5.102
04/09/14 | 08:49:18 | 5.102
04/09/14 | 09:49:18 | 5.385
04/09/14 | 10:49:18 | 5.488
04/09/14 | 11:49:18 | 5.975
04/09/14 | 12:49:18 | 6.585
04/09/14 | 13:49:18 | 7.393
04/09/14 | 14:49:18 | 8.344
04/09/14 | 15:49:18 | 8.941
04/09/14 | 16:49:18 | 8.841
04/09/14 | 17:49:18 | 8.369
04/09/14 | 18:49:18 | 8.245
04/09/14 | 19:49:18 | 7.92
04/09/14 | 20:49:18 | 7.393
04/09/14 | 21:49:18 | 7.041
04/09/14 | 22:49:18 | 6.813
04/09/14 | 23:49:18 | 6.661
04/10/14 | 00:49:18 | 6.281
04/10/14 | 01:49:18 | 5.693
04/10/14 | 02:49:18 | 5.205
04/10/14 | 03:49:18 | 4.714
04/10/14 | 04:49:18 | 4.272
04/10/14 | 05:49:18 | 3.801
04/10/14 | 06:49:18 | 3.38
04/10/14 | 07:49:18 | 3.116
04/10/14 | 08:49:18 | 3.195
04/10/14 | 09:49:18 | 3.643
04/10/14 | 10:49:18 | 4.376
04/10/14 | 11:49:18 | 5.282
04/10/14 | 12:49:18 | 6.281
04/10/14 | 13:49:18 | 7.242
04/10/14 | 14:49:18 | 8.02
04/10/14 | 15:49:18 | 8.494
04/10/14 | 16:49:18 | 8.693
04/10/14 | 17:49:18 | 8.519
04/10/14 | 18:49:18 | 8.22
04/10/14 | 19:49:18 | 7.82
04/10/14 | 20:49:18 | 7.469
04/10/14 | 21:49:18 | 7.217
04/10/14 | 22:49:18 | 7.015
04/10/14 | 23:49:18 | 6.864
04/11/14 | 00:49:18 | 6.458
04/11/14 | 01:49:18 | 5.975
04/11/14 | 02:49:18 | 5.539
04/11/14 | 03:49:18 | 5.102
04/11/14 | 04:49:18 | 4.688
04/11/14 | 05:49:18 | 4.298
04/11/14 | 06:49:18 | 3.932
04/11/14 | 07:49:18 | 3.696
04/11/14 | 08:49:18 | 3.801
04/11/14 | 09:49:18 | 4.246
04/11/14 | 10:49:18 | 4.999
04/11/14 | 11:49:18 | 5.924
04/11/14 | 12:49:18 | 6.839
04/11/14 | 13:49:18 | 7.87
04/11/14 | 14:49:18 | 8.668
04/11/14 | 15:49:18 | 9.213
04/11/14 | 16:49:18 | 9.361
04/11/14 | 17:49:18 | 9.114
04/11/14 | 18:49:18 | 8.841
04/11/14 | 19:49:18 | 8.543
04/11/14 | 20:49:18 | 8.245
04/11/14 | 21:49:18 | 8.07
04/11/14 | 22:49:18 | 7.995
04/11/14 | 23:49:18 | 7.87
04/12/14 | 00:49:18 | 7.494
04/12/14 | 01:49:18 | 6.864
04/12/14 | 02:49:18 | 6.204
04/12/14 | 03:49:18 | 5.616
04/12/14 | 04:49:18 | 4.973
04/12/14 | 05:49:18 | 4.402
04/12/14 | 06:49:18 | 3.906
04/12/14 | 07:49:18 | 3.538
04/12/14 | 08:49:18 | 3.538
04/12/14 | 09:49:18 | 3.958
04/12/14 | 10:49:18 | 4.662
04/12/14 | 11:49:18 | 5.539
04/12/14 | 12:49:18 | 6.535
04/12/14 | 13:49:18 | 7.469
04/12/14 | 14:49:18 | 8.22
04/12/14 | 15:49:18 | 8.693
04/12/14 | 16:49:18 | 8.866
04/12/14 | 17:49:18 | 8.643
04/12/14 | 18:49:18 | 8.22
04/12/14 | 19:49:18 | 7.72
04/12/14 | 20:49:18 | 7.268
04/12/14 | 21:49:18 | 6.94
04/12/14 | 22:49:18 | 6.712
04/12/14 | 23:49:18 | 6.458
04/13/14 | 00:49:18 | 6.026
04/13/14 | 01:49:18 | 5.462
04/13/14 | 02:49:18 | 4.999
04/13/14 | 03:49:18 | 4.558
04/13/14 | 04:49:18 | 4.141
04/13/14 | 05:49:18 | 3.749
04/13/14 | 06:49:18 | 3.38
04/13/14 | 07:49:18 | 3.116
04/13/14 | 08:49:18 | 3.248
04/13/14 | 09:49:18 | 3.722
04/13/14 | 10:49:18 | 4.48
04/13/14 | 11:49:18 | 5.411
04/13/14 | 12:49:18 | 6.433
04/13/14 | 13:49:18 | 7.343
04/13/14 | 14:49:18 | 8.12
04/13/14 | 15:49:18 | 8.593
04/13/14 | 16:49:18 | 8.767
04/13/14 | 17:49:18 | 8.593
04/13/14 | 18:49:18 | 8.095
04/13/14 | 19:49:18 | 7.569
04/13/14 | 20:49:18 | 7.091
04/13/14 | 21:49:18 | 6.763
04/13/14 | 22:49:18 | 6.509
04/13/14 | 23:49:18 | 6.281
04/14/14 | 00:49:18 | 5.821
04/14/14 | 01:49:18 | 5.257
04/14/14 | 02:49:18 | 4.766
04/14/14 | 03:49:18 | 4.298
04/14/14 | 04:49:18 | 3.854
04/14/14 | 05:49:18 | 3.459
04/14/14 | 06:49:18 | 3.089
04/14/14 | 07:49:18 | 2.85
04/14/14 | 08:49:18 | 3.009
04/14/14 | 09:49:18 | 3.485
04/14/14 | 10:49:18 | 4.141
04/14/14 | 11:49:18 | 4.895
04/14/14 | 12:49:18 | 6.077
04/14/14 | 13:49:18 | 6.99
04/14/14 | 14:49:18 | 7.494
04/14/14 | 15:49:18 | 7.77
04/14/14 | 16:49:18 | 7.795
04/14/14 | 17:49:18 | 7.619
04/14/14 | 18:49:18 | 7.544
04/14/14 | 19:49:18 | 7.268
04/14/14 | 20:49:18 | 7.142
04/14/14 | 21:49:18 | 7.192
04/14/14 | 22:49:18 | 7.192
04/14/14 | 23:49:18 | 7.142
04/15/14 | 00:49:18 | 7.066
04/15/14 | 01:49:18 | 6.864
04/15/14 | 02:49:18 | 6.535
04/15/14 | 03:49:18 | 6.128
04/15/14 | 04:49:18 | 5.719
04/15/14 | 05:49:18 | 5.282
04/15/14 | 06:49:18 | 4.869
04/15/14 | 07:49:18 | 4.636
04/15/14 | 08:49:18 | 4.636
04/15/14 | 09:49:18 | 4.947
04/15/14 | 10:49:18 | 5.385
04/15/14 | 11:49:18 | 5.975
04/15/14 | 12:49:18 | 6.889
04/15/14 | 13:49:18 | 7.87
04/15/14 | 14:49:18 | 8.494
04/15/14 | 15:49:18 | 8.568
04/15/14 | 16:49:18 | 8.817
04/15/14 | 17:49:18 | 8.394
04/15/14 | 18:49:18 | 8.419
04/15/14 | 19:49:18 | 8.02
04/15/14 | 20:49:18 | 7.419
04/15/14 | 21:49:18 | 6.99
04/15/14 | 22:49:18 | 6.788
04/15/14 | 23:49:18 | 6.687
04/16/14 | 00:49:18 | 6.56
04/16/14 | 01:49:18 | 6.382
04/16/14 | 02:49:18 | 6.077
04/16/14 | 03:49:18 | 5.745
04/16/14 | 04:49:18 | 5.462
04/16/14 | 05:49:18 | 5.179
04/16/14 | 06:49:18 | 4.921
04/16/14 | 07:49:18 | 4.766
04/16/14 | 08:49:18 | 5.024
04/16/14 | 09:49:18 | 5.411
04/16/14 | 10:49:18 | 6.204
04/16/14 | 11:49:18 | 7.293
04/16/14 | 12:49:18 | 8.319
04/16/14 | 13:49:18 | 9.114
04/16/14 | 14:49:18 | 9.485
04/16/14 | 15:49:18 | 9.583
04/16/14 | 16:49:18 | 9.928
04/16/14 | 17:49:18 | 9.682
04/16/14 | 18:49:18 | 9.188
04/16/14 | 19:49:18 | 8.841
04/16/14 | 20:49:18 | 8.469
04/16/14 | 21:49:18 | 8.17
04/16/14 | 22:49:18 | 7.895
04/16/14 | 23:49:18 | 7.619
04/17/14 | 00:49:18 | 7.444
04/17/14 | 01:49:18 | 7.293
04/17/14 | 02:49:18 | 7.142
04/17/14 | 03:49:18 | 6.94
04/17/14 | 04:49:18 | 6.687
04/17/14 | 05:49:18 | 6.458
04/17/14 | 06:49:18 | 6.306
04/17/14 | 07:49:18 | 6.23
04/17/14 | 08:49:18 | 6.179
04/17/14 | 09:49:18 | 6.255
04/17/14 | 10:49:18 | 6.382
04/17/14 | 11:49:18 | 6.636
04/17/14 | 12:49:18 | 7.015
04/17/14 | 13:49:18 | 7.192
04/17/14 | 14:49:18 | 7.67
04/17/14 | 15:49:18 | 7.945
04/17/14 | 16:49:18 | 8.295
04/17/14 | 17:49:18 | 8.17
04/17/14 | 18:49:18 | 7.995
04/17/14 | 19:49:18 | 7.645
04/17/14 | 20:49:18 | 7.419
04/17/14 | 21:49:18 | 7.066
04/17/14 | 22:49:18 | 6.737
04/17/14 | 23:49:18 | 6.408
04/18/14 | 00:49:18 | 6.077
04/18/14 | 01:49:18 | 5.745
04/18/14 | 02:49:18 | 5.488
04/18/14 | 03:49:18 | 5.257
04/18/14 | 04:49:18 | 4.973
04/18/14 | 05:49:18 | 4.636
04/18/14 | 06:49:18 | 4.324
04/18/14 | 07:49:18 | 4.141
04/18/14 | 08:49:18 | 4.324
04/18/14 | 09:49:18 | 4.818
04/18/14 | 10:49:18 | 5.77
04/18/14 | 11:49:18 | 6.535
04/18/14 | 12:49:18 | 7.494
04/18/14 | 13:49:18 | 8.444
04/18/14 | 14:49:18 | 9.238
04/18/14 | 15:49:18 | 9.706
04/18/14 | 16:49:18 | 9.829
04/18/14 | 17:49:18 | 9.731
04/18/14 | 18:49:18 | 9.41
04/18/14 | 19:49:18 | 8.792
04/18/14 | 20:49:18 | 7.97
04/18/14 | 21:49:18 | 7.318
04/18/14 | 22:49:18 | 6.763
04/18/14 | 23:49:18 | 6.357
04/19/14 | 00:49:18 | 6.077
04/19/14 | 01:49:18 | 5.821
04/19/14 | 02:49:18 | 5.488
04/19/14 | 03:49:18 | 5.102
04/19/14 | 04:49:18 | 4.766
04/19/14 | 05:49:18 | 4.454
04/19/14 | 06:49:18 | 4.168
04/19/14 | 07:49:18 | 4.037
04/19/14 | 08:49:18 | 4.272
04/19/14 | 09:49:18 | 4.947
04/19/14 | 10:49:18 | 5.257
04/19/14 | 11:49:18 | 6.331
04/19/14 | 12:49:18 | 7.519
04/19/14 | 13:49:18 | 7.92
04/19/14 | 14:49:18 | 8.891
04/19/14 | 15:49:18 | 9.805
04/19/14 | 16:49:18 | 10.026
04/19/14 | 17:49:18 | 9.903
04/19/14 | 18:49:18 | 9.262
04/19/14 | 19:49:18 | 8.444
04/19/14 | 20:49:18 | 7.544
04/19/14 | 21:49:18 | 6.889
04/19/14 | 22:49:18 | 6.306
04/19/14 | 23:49:18 | 5.949
04/20/14 | 00:49:18 | 5.745
04/20/14 | 01:49:18 | 5.719
04/20/14 | 02:49:18 | 5.488
04/20/14 | 03:49:18 | 5.076
04/20/14 | 04:49:18 | 4.61
04/20/14 | 05:49:18 | 4.168
04/20/14 | 06:49:18 | 3.827
04/20/14 | 07:49:18 | 3.643
04/20/14 | 08:49:18 | 3.88
04/20/14 | 09:49:18 | 4.506
04/20/14 | 10:49:18 | 5.282
04/20/14 | 11:49:18 | 6.408
04/20/14 | 12:49:18 | 7.619
04/20/14 | 13:49:18 | 8.394
04/20/14 | 14:49:18 | 9.386
04/20/14 | 15:49:18 | 9.756
04/20/14 | 16:49:18 | 9.903
04/20/14 | 17:49:18 | 9.977
04/20/14 | 18:49:18 | 9.756
04/20/14 | 19:49:18 | 9.386
04/20/14 | 20:49:18 | 8.792
04/20/14 | 21:49:18 | 8.17
04/20/14 | 22:49:18 | 7.745
04/20/14 | 23:49:18 | 7.444
04/21/14 | 00:49:18 | 7.217
04/21/14 | 01:49:18 | 7.142
04/21/14 | 02:49:18 | 6.94
04/21/14 | 03:49:18 | 6.661
04/21/14 | 04:49:18 | 6.382
04/21/14 | 05:49:18 | 6.077
04/21/14 | 06:49:18 | 5.821
04/21/14 | 07:49:18 | 5.693
04/21/14 | 08:49:18 | 5.796
04/21/14 | 09:49:18 | 6.026
04/21/14 | 10:49:18 | 6.281
04/21/14 | 11:49:18 | 6.813
04/21/14 | 12:49:18 | 7.569
04/21/14 | 13:49:18 | 8.494
04/21/14 | 14:49:18 | 8.742
04/21/14 | 15:49:18 | 8.866
04/21/14 | 16:49:18 | 9.064
04/21/14 | 17:49:18 | 9.238
04/21/14 | 18:49:18 | 8.792
04/21/14 | 19:49:18 | 8.444
04/21/14 | 20:49:18 | 8.22
04/21/14 | 21:49:18 | 7.97
04/21/14 | 22:49:18 | 7.745
04/21/14 | 23:49:18 | 7.494
04/22/14 | 00:49:18 | 7.318
04/22/14 | 01:49:18 | 7.091
04/22/14 | 02:49:18 | 6.813
04/22/14 | 03:49:18 | 6.484
04/22/14 | 04:49:18 | 6.153
04/22/14 | 05:49:18 | 5.847
04/22/14 | 06:49:18 | 5.514
04/22/14 | 07:49:18 | 5.257
04/22/14 | 08:49:18 | 5.205
04/22/14 | 09:49:18 | 5.565
04/22/14 | 10:49:18 | 6.661
04/22/14 | 11:49:18 | 7.594
04/22/14 | 12:49:18 | 8.643
04/22/14 | 13:49:18 | 9.485
04/22/14 | 14:49:18 | 9.829
04/22/14 | 15:49:18 | 10.271
04/22/14 | 16:49:18 | 10.247
04/22/14 | 17:49:18 | 9.879
04/22/14 | 18:49:18 | 9.287
04/22/14 | 19:49:18 | 8.494
04/22/14 | 20:49:18 | 7.594
04/22/14 | 21:49:18 | 6.763
04/22/14 | 22:49:18 | 6.281
04/22/14 | 23:49:18 | 5.872
04/23/14 | 00:49:18 | 5.514
04/23/14 | 01:49:18 | 5.231
04/23/14 | 02:49:18 | 5.05
04/23/14 | 03:49:18 | 4.869
04/23/14 | 04:49:18 | 4.714
04/23/14 | 05:49:18 | 4.532
04/23/14 | 06:49:18 | 4.298
04/23/14 | 07:49:18 | 4.272
04/23/14 | 08:49:18 | 4.61
04/23/14 | 09:49:18 | 5.128
04/23/14 | 10:49:18 | 5.821
04/23/14 | 11:49:18 | 6.128
04/23/14 | 12:49:18 | 6.94
04/23/14 | 13:49:18 | 8.245
04/23/14 | 14:49:18 | 8.519
04/23/14 | 15:49:18 | 8.543
04/23/14 | 16:49:18 | 8.693
04/23/14 | 17:49:18 | 8.369
04/23/14 | 18:49:18 | 8.145
04/23/14 | 19:49:18 | 7.645
04/23/14 | 20:49:18 | 7.217
04/23/14 | 21:49:18 | 6.99
04/23/14 | 22:49:18 | 6.788
04/23/14 | 23:49:18 | 6.458
04/24/14 | 00:49:18 | 6.204
04/24/14 | 01:49:18 | 6.051
04/24/14 | 02:49:18 | 5.975
04/24/14 | 03:49:18 | 5.924
04/24/14 | 04:49:18 | 5.975
04/24/14 | 05:49:18 | 5.898
04/24/14 | 06:49:18 | 5.77
04/24/14 | 07:49:18 | 5.77
04/24/14 | 08:49:18 | 5.975
04/24/14 | 09:49:18 | 6.255
04/24/14 | 10:49:18 | 6.204
04/24/14 | 11:49:18 | 7.343
04/24/14 | 12:49:18 | 8.295
04/24/14 | 13:49:18 | 9.657
04/24/14 | 14:49:18 | 10.1
04/24/14 | 15:49:18 | 10.638
04/24/14 | 16:49:18 | 10.907
04/24/14 | 17:49:18 | 10.614
04/24/14 | 18:49:18 | 10.32
04/24/14 | 19:49:18 | 9.485
04/24/14 | 20:49:18 | 8.618
04/24/14 | 21:49:18 | 7.995
04/24/14 | 22:49:18 | 7.519
04/24/14 | 23:49:18 | 7.091
04/25/14 | 00:49:18 | 6.763
04/25/14 | 01:49:18 | 6.458
04/25/14 | 02:49:18 | 6.179
04/25/14 | 03:49:18 | 5.847
04/25/14 | 04:49:18 | 5.591
04/25/14 | 05:49:18 | 5.282
04/25/14 | 06:49:18 | 4.973
04/25/14 | 07:49:18 | 4.792
04/25/14 | 08:49:18 | 4.999
04/25/14 | 09:49:18 | 5.616
04/25/14 | 10:49:18 | 6.281
04/25/14 | 11:49:18 | 6.026
04/25/14 | 12:49:18 | 6.179
04/25/14 | 13:49:18 | 7.393
04/25/14 | 14:49:18 | 7.419
04/25/14 | 15:49:18 | 7.92
04/25/14 | 16:49:18 | 8.245
04/25/14 | 17:49:18 | 8.22
04/25/14 | 18:49:18 | 7.795
04/25/14 | 19:49:18 | 7.041
04/25/14 | 20:49:18 | 6.179
04/25/14 | 21:49:18 | 5.719
04/25/14 | 22:49:18 | 5.488
04/25/14 | 23:49:18 | 5.179
04/26/14 | 00:49:18 | 4.818
04/26/14 | 01:49:18 | 4.532
04/26/14 | 02:49:18 | 4.246
04/26/14 | 03:49:18 | 3.854
04/26/14 | 04:49:18 | 3.564
04/26/14 | 05:49:18 | 3.248
04/26/14 | 06:49:18 | 2.956
04/26/14 | 07:49:18 | 2.93
04/26/14 | 08:49:18 | 3.274
04/26/14 | 09:49:18 | 3.591
04/26/14 | 10:49:18 | 4.376
04/26/14 | 11:49:18 | 5.308
04/26/14 | 12:49:18 | 6.179
04/26/14 | 13:49:18 | 6.585
04/26/14 | 14:49:18 | 7.494
04/26/14 | 15:49:18 | 7.619
04/26/14 | 16:49:18 | 8.02
04/26/14 | 17:49:18 | 8.245
04/26/14 | 18:49:18 | 7.87
04/26/14 | 19:49:18 | 7.242
04/26/14 | 20:49:18 | 6.839
04/26/14 | 21:49:18 | 6.509
04/26/14 | 22:49:18 | 6.331
04/26/14 | 23:49:18 | 6.281
04/27/14 | 00:49:18 | 6.077
04/27/14 | 01:49:18 | 5.821
04/27/14 | 02:49:18 | 5.411
04/27/14 | 03:49:18 | 5.076
04/27/14 | 04:49:18 | 4.766
04/27/14 | 05:49:18 | 4.428
04/27/14 | 06:49:18 | 4.194
04/27/14 | 07:49:18 | 4.063
04/27/14 | 08:49:18 | 4.22
04/27/14 | 09:49:18 | 4.558
04/27/14 | 10:49:18 | 5.205
04/27/14 | 11:49:18 | 6.255
04/27/14 | 12:49:18 | 6.636
04/27/14 | 13:49:18 | 7.116
04/27/14 | 14:49:18 | 6.737
04/27/14 | 15:49:18 | 7.268
04/27/14 | 16:49:18 | 7.116
04/27/14 | 17:49:18 | 6.839
04/27/14 | 18:49:18 | 6.535
04/27/14 | 19:49:18 | 6.153
04/27/14 | 20:49:18 | 5.668
04/27/14 | 21:49:18 | 5.282
04/27/14 | 22:49:18 | 4.818
04/27/14 | 23:49:18 | 4.402
04/28/14 | 00:49:18 | 4.089
04/28/14 | 01:49:18 | 3.801
04/28/14 | 02:49:18 | 3.564
04/28/14 | 03:49:18 | 3.274
04/28/14 | 04:49:18 | 2.983
04/28/14 | 05:49:18 | 2.664
04/28/14 | 06:49:18 | 2.423
04/28/14 | 07:49:18 | 2.37
04/28/14 | 08:49:18 | 2.664
04/28/14 | 09:49:18 | 3.301
04/28/14 | 10:49:18 | 4.246
04/28/14 | 11:49:18 | 5.385
04/28/14 | 12:49:18 | 6.585
04/28/14 | 13:49:18 | 7.695
04/28/14 | 14:49:18 | 8.543
04/28/14 | 15:49:18 | 9.139
04/28/14 | 16:49:18 | 9.41
04/28/14 | 17:49:18 | 9.287
04/28/14 | 18:49:18 | 8.891
04/28/14 | 19:49:18 | 8.494
04/28/14 | 20:49:18 | 7.995
04/28/14 | 21:49:18 | 7.519
04/28/14 | 22:49:18 | 7.192
04/28/14 | 23:49:18 | 6.864
04/29/14 | 00:49:18 | 6.585
04/29/14 | 01:49:18 | 6.306
04/29/14 | 02:49:18 | 6
04/29/14 | 03:49:18 | 5.668
04/29/14 | 04:49:18 | 5.282
04/29/14 | 05:49:18 | 4.921
04/29/14 | 06:49:18 | 4.558
04/29/14 | 07:49:18 | 4.454
04/29/14 | 08:49:18 | 4.792
04/29/14 | 09:49:18 | 5.539
04/29/14 | 10:49:18 | 6.712
04/29/14 | 11:49:18 | 8.02
04/29/14 | 12:49:18 | 9.336
04/29/14 | 13:49:18 | 10.541
04/29/14 | 14:49:18 | 11.346
04/29/14 | 15:49:18 | 11.807
04/29/14 | 16:49:18 | 11.977
04/29/14 | 17:49:18 | 11.88
04/29/14 | 18:49:18 | 11.589
04/29/14 | 19:49:18 | 11.297
04/29/14 | 20:49:18 | 10.614
04/29/14 | 21:49:18 | 9.756
04/29/14 | 22:49:18 | 9.064
04/29/14 | 23:49:18 | 8.568
04/30/14 | 00:49:18 | 8.145
04/30/14 | 01:49:18 | 7.795
04/30/14 | 02:49:18 | 7.494
04/30/14 | 03:49:18 | 7.167
04/30/14 | 04:49:18 | 6.788
04/30/14 | 05:49:18 | 6.408
04/30/14 | 06:49:18 | 6.051
04/30/14 | 07:49:18 | 5.898
04/30/14 | 08:49:18 | 6.255
04/30/14 | 09:49:18 | 7.015
04/30/14 | 10:49:18 | 8.12
04/30/14 | 11:49:18 | 9.386
04/30/14 | 12:49:18 | 10.663
04/30/14 | 13:49:18 | 11.856
04/30/14 | 14:49:18 | 12.727
04/30/14 | 15:49:18 | 13.161
04/30/14 | 16:49:18 | 13.305
04/30/14 | 17:49:18 | 13.088
04/30/14 | 18:49:18 | 12.751
04/30/14 | 19:49:18 | 12.413
04/30/14 | 20:49:18 | 11.953
04/30/14 | 21:49:18 | 11.175
04/30/14 | 22:49:18 | 10.369
04/30/14 | 23:49:18 | 9.731
05/01/14 | 00:49:18 | 9.188
05/01/14 | 01:49:18 | 8.792
05/01/14 | 02:49:18 | 8.444
05/01/14 | 03:49:18 | 7.995
05/01/14 | 04:49:18 | 7.544
05/01/14 | 05:49:18 | 7.066
05/01/14 | 06:49:18 | 6.661
05/01/14 | 07:49:18 | 6.484
05/01/14 | 08:49:18 | 6.864
05/01/14 | 09:49:18 | 7.645
05/01/14 | 10:49:18 | 8.742
05/01/14 | 11:49:18 | 10.051
05/01/14 | 12:49:18 | 11.37
05/01/14 | 13:49:18 | 12.437
05/01/14 | 14:49:18 | 13.329
05/01/14 | 15:49:18 | 13.69
05/01/14 | 16:49:18 | 13.762
05/01/14 | 17:49:18 | 13.666
05/01/14 | 18:49:18 | 13.281
05/01/14 | 19:49:18 | 12.751
05/01/14 | 20:49:18 | 12.147
05/01/14 | 21:49:18 | 11.419
05/01/14 | 22:49:18 | 10.834
05/01/14 | 23:49:18 | 10.443
05/02/14 | 00:49:18 | 10.1
05/02/14 | 01:49:18 | 9.731
05/02/14 | 02:49:18 | 9.287
05/02/14 | 03:49:18 | 8.792
05/02/14 | 04:49:18 | 8.27
05/02/14 | 05:49:18 | 7.77
05/02/14 | 06:49:18 | 7.368
05/02/14 | 07:49:18 | 7.242
05/02/14 | 08:49:18 | 7.544
05/02/14 | 09:49:18 | 8.295
05/02/14 | 10:49:18 | 8.941
05/02/14 | 11:49:18 | 10.026
05/02/14 | 12:49:18 | 11.175
05/02/14 | 13:49:18 | 11.394
05/02/14 | 14:49:18 | 11.686
05/02/14 | 15:49:18 | 11.977
05/02/14 | 16:49:18 | 11.977
05/02/14 | 17:49:18 | 12.074
05/02/14 | 18:49:18 | 11.904
05/02/14 | 19:49:18 | 11.297
05/02/14 | 20:49:18 | 10.736
05/02/14 | 21:49:18 | 10.222
05/02/14 | 22:49:18 | 9.854
05/02/14 | 23:49:18 | 9.657
05/03/14 | 00:49:18 | 9.46
05/03/14 | 01:49:18 | 9.188
05/03/14 | 02:49:18 | 8.841
05/03/14 | 03:49:18 | 8.419
05/03/14 | 04:49:18 | 7.97
05/03/14 | 05:49:18 | 7.544
05/03/14 | 06:49:18 | 7.167
05/03/14 | 07:49:18 | 6.99
05/03/14 | 08:49:18 | 7.242
05/03/14 | 09:49:18 | 7.645
05/03/14 | 10:49:18 | 8.519
05/03/14 | 11:49:18 | 9.583
05/03/14 | 12:49:18 | 10.712
05/03/14 | 13:49:18 | 10.394
05/03/14 | 14:49:18 | 10.492
05/03/14 | 15:49:18 | 10.614
05/03/14 | 16:49:18 | 11.346
05/03/14 | 17:49:18 | 11.832
05/03/14 | 18:49:18 | 11.856
05/03/14 | 19:49:18 | 11.54
05/03/14 | 20:49:18 | 10.467
05/03/14 | 21:49:18 | 9.583
05/03/14 | 22:49:18 | 8.593
05/03/14 | 23:49:18 | 8.394
05/04/14 | 00:49:18 | 8.469
05/04/14 | 01:49:18 | 8.145
05/04/14 | 02:49:18 | 7.77
05/04/14 | 03:49:18 | 7.393
05/04/14 | 04:49:18 | 7.015
05/04/14 | 05:49:18 | 6.763
05/04/14 | 06:49:18 | 6.56
05/04/14 | 07:49:18 | 6.585
05/04/14 | 08:49:18 | 6.737
05/04/14 | 09:49:18 | 7.142
05/04/14 | 10:49:18 | 8.444
05/04/14 | 11:49:18 | 8.543
05/04/14 | 12:49:18 | 8.891
05/04/14 | 13:49:18 | 8.916
05/04/14 | 14:49:18 | 9.879
05/04/14 | 15:49:18 | 10.443
05/04/14 | 16:49:18 | 10.858
05/04/14 | 17:49:18 | 11.102
05/04/14 | 18:49:18 | 10.712
05/04/14 | 19:49:18 | 10.296
05/04/14 | 20:49:18 | 9.485
05/04/14 | 21:49:18 | 8.593
05/04/14 | 22:49:18 | 7.97
05/04/14 | 23:49:18 | 7.569
05/05/14 | 00:49:18 | 7.444
05/05/14 | 01:49:18 | 7.368
05/05/14 | 02:49:18 | 6.914
05/05/14 | 03:49:18 | 6.509
05/05/14 | 04:49:18 | 6.102
05/05/14 | 05:49:18 | 5.77
05/05/14 | 06:49:18 | 5.488
05/05/14 | 07:49:18 | 5.514
05/05/14 | 08:49:18 | 5.796
05/05/14 | 09:49:18 | 6.153
05/05/14 | 10:49:18 | 6.636
05/05/14 | 11:49:18 | 7.745
05/05/14 | 12:49:18 | 8.693
05/05/14 | 13:49:18 | 10.001
05/05/14 | 14:49:18 | 10.98
05/05/14 | 15:49:18 | 11.516
05/05/14 | 16:49:18 | 11.662
05/05/14 | 17:49:18 | 11.273
05/05/14 | 18:49:18 | 10.761
05/05/14 | 19:49:18 | 10.149
05/05/14 | 20:49:18 | 9.361
05/05/14 | 21:49:18 | 8.519
05/05/14 | 22:49:18 | 7.92
05/05/14 | 23:49:18 | 7.444
05/06/14 | 00:49:18 | 7.091
05/06/14 | 01:49:18 | 6.763
05/06/14 | 02:49:18 | 6.408
05/06/14 | 03:49:18 | 5.949
05/06/14 | 04:49:18 | 5.514
05/06/14 | 05:49:18 | 5.102
05/06/14 | 06:49:18 | 4.792
05/06/14 | 07:49:18 | 4.74
05/06/14 | 08:49:18 | 5.231
05/06/14 | 09:49:18 | 6.051
05/06/14 | 10:49:18 | 6.357
05/06/14 | 11:49:18 | 7.619
05/06/14 | 12:49:18 | 9.238
05/06/14 | 13:49:18 | 10.124
05/06/14 | 14:49:18 | 11.346
05/06/14 | 15:49:18 | 11.662
05/06/14 | 16:49:18 | 11.2
05/06/14 | 17:49:18 | 10.907
05/06/14 | 18:49:18 | 10.565
05/06/14 | 19:49:18 | 10.173
05/06/14 | 20:49:18 | 9.435
05/06/14 | 21:49:18 | 8.767
05/06/14 | 22:49:18 | 8.17
05/06/14 | 23:49:18 | 7.695
05/07/14 | 00:49:18 | 7.343
05/07/14 | 01:49:18 | 7.066
05/07/14 | 02:49:18 | 6.763
05/07/14 | 03:49:18 | 6.357
05/07/14 | 04:49:18 | 5.872
05/07/14 | 05:49:18 | 5.334
05/07/14 | 06:49:18 | 4.869
05/07/14 | 07:49:18 | 4.74
05/07/14 | 08:49:18 | 5.076
05/07/14 | 09:49:18 | 5.796
05/07/14 | 10:49:18 | 6.889
05/07/14 | 11:49:18 | 8.245
05/07/14 | 12:49:18 | 9.583
05/07/14 | 13:49:18 | 10.81
05/07/14 | 14:49:18 | 11.637
05/07/14 | 15:49:18 | 12.025
05/07/14 | 16:49:18 | 11.953
05/07/14 | 17:49:18 | 11.759
05/07/14 | 18:49:18 | 11.467
05/07/14 | 19:49:18 | 10.956
05/07/14 | 20:49:18 | 10.345
05/07/14 | 21:49:18 | 9.485
05/07/14 | 22:49:18 | 8.916
05/07/14 | 23:49:18 | 8.494
05/08/14 | 00:49:18 | 8.12
05/08/14 | 01:49:18 | 7.92
05/08/14 | 02:49:18 | 7.695
05/08/14 | 03:49:18 | 7.444
05/08/14 | 04:49:18 | 7.167
05/08/14 | 05:49:18 | 6.914
05/08/14 | 06:49:18 | 6.712
05/08/14 | 07:49:18 | 6.687
05/08/14 | 08:49:18 | 6.965
05/08/14 | 09:49:18 | 7.192
05/08/14 | 10:49:18 | 7.619
05/08/14 | 11:49:18 | 8.444
05/08/14 | 12:49:18 | 8.866
05/08/14 | 13:49:18 | 9.015
05/08/14 | 14:49:18 | 9.163
05/08/14 | 15:49:18 | 9.089
05/08/14 | 16:49:18 | 9.336
05/08/14 | 17:49:18 | 9.312
05/08/14 | 18:49:18 | 9.064
05/08/14 | 19:49:18 | 8.742
05/08/14 | 20:49:18 | 8.394
05/08/14 | 21:49:18 | 8.12
05/08/14 | 22:49:18 | 7.895
05/08/14 | 23:49:18 | 7.67
05/09/14 | 00:49:18 | 7.268
05/09/14 | 01:49:18 | 6.94
05/09/14 | 02:49:18 | 6.484
05/09/14 | 03:49:18 | 5.949
05/09/14 | 04:49:18 | 5.488
05/09/14 | 05:49:18 | 5.102
05/09/14 | 06:49:18 | 4.869
05/09/14 | 07:49:18 | 4.869
05/09/14 | 08:49:18 | 4.947
05/09/14 | 09:49:18 | 4.999
05/09/14 | 10:49:18 | 5.231
05/09/14 | 11:49:18 | 5.385
05/09/14 | 12:49:18 | 6.153
05/09/14 | 13:49:18 | 7.945
05/09/14 | 14:49:18 | 9.188
05/09/14 | 15:49:18 | 9.78
05/09/14 | 16:49:18 | 9.928
05/09/14 | 17:49:18 | 9.928
05/09/14 | 18:49:18 | 9.485
05/09/14 | 19:49:18 | 8.916
05/09/14 | 20:49:18 | 8.095
05/09/14 | 21:49:18 | 7.368
05/09/14 | 22:49:18 | 6.839
05/09/14 | 23:49:18 | 6.636
05/10/14 | 00:49:18 | 6.382
05/10/14 | 01:49:18 | 6.051
05/10/14 | 02:49:18 | 5.693
05/10/14 | 03:49:18 | 5.411
05/10/14 | 04:49:18 | 5.076
05/10/14 | 05:49:18 | 4.74
05/10/14 | 06:49:18 | 4.48
05/10/14 | 07:49:18 | 4.428
05/10/14 | 08:49:18 | 4.636
05/10/14 | 09:49:18 | 5.05
05/10/14 | 10:49:18 | 5.872
05/10/14 | 11:49:18 | 7.217
05/10/14 | 12:49:18 | 8.344
05/10/14 | 13:49:18 | 9.731
05/10/14 | 14:49:18 | 10.345
05/10/14 | 15:49:18 | 10.663
05/10/14 | 16:49:18 | 10.785
05/10/14 | 17:49:18 | 10.663
05/10/14 | 18:49:18 | 10.198
05/10/14 | 19:49:18 | 9.756
05/10/14 | 20:49:18 | 8.841
05/10/14 | 21:49:18 | 8.045
05/10/14 | 22:49:18 | 7.469
05/10/14 | 23:49:18 | 7.066
05/11/14 | 00:49:18 | 6.712
05/11/14 | 01:49:18 | 6.408
05/11/14 | 02:49:18 | 6.077
05/11/14 | 03:49:18 | 5.719
05/11/14 | 04:49:18 | 5.308
05/11/14 | 05:49:18 | 4.947
05/11/14 | 06:49:18 | 4.688
05/11/14 | 07:49:18 | 4.714
05/11/14 | 08:49:18 | 5.257
05/11/14 | 09:49:18 | 6.128
05/11/14 | 10:49:18 | 7.242
05/11/14 | 11:49:18 | 8.668
05/11/14 | 12:49:18 | 10.051
05/11/14 | 13:49:18 | 11.2
05/11/14 | 14:49:18 | 11.904
05/11/14 | 15:49:18 | 12.268
05/11/14 | 16:49:18 | 12.05
05/11/14 | 17:49:18 | 11.832
05/11/14 | 18:49:18 | 11.565
05/11/14 | 19:49:18 | 10.907
05/11/14 | 20:49:18 | 10.271
05/11/14 | 21:49:18 | 9.534
05/11/14 | 22:49:18 | 8.817
05/11/14 | 23:49:18 | 8.245
05/12/14 | 00:49:18 | 7.795
05/12/14 | 01:49:18 | 7.368
05/12/14 | 02:49:18 | 7.091
05/12/14 | 03:49:18 | 6.737
05/12/14 | 04:49:18 | 6.357
05/12/14 | 05:49:18 | 5.975
05/12/14 | 06:49:18 | 5.668
05/12/14 | 07:49:18 | 5.668
05/12/14 | 08:49:18 | 6.179
05/12/14 | 09:49:18 | 7.066
05/12/14 | 10:49:18 | 8.245
05/12/14 | 11:49:18 | 9.509
05/12/14 | 12:49:18 | 10.858
05/12/14 | 13:49:18 | 11.953
05/12/14 | 14:49:18 | 12.606
05/12/14 | 15:49:18 | 12.968
05/12/14 | 16:49:18 | 12.896
05/12/14 | 17:49:18 | 12.606
05/12/14 | 18:49:18 | 12.364
05/12/14 | 19:49:18 | 11.904
05/12/14 | 20:49:18 | 11.346
05/12/14 | 21:49:18 | 10.638
05/12/14 | 22:49:18 | 9.805
05/12/14 | 23:49:18 | 9.188
05/13/14 | 00:49:18 | 8.717
05/13/14 | 01:49:18 | 8.344
05/13/14 | 02:49:18 | 7.945
05/13/14 | 03:49:18 | 7.544
05/13/14 | 04:49:18 | 7.116
05/13/14 | 05:49:18 | 6.737
05/13/14 | 06:49:18 | 6.458
05/13/14 | 07:49:18 | 6.458
05/13/14 | 08:49:18 | 6.864
05/13/14 | 09:49:18 | 7.745
05/13/14 | 10:49:18 | 8.866
05/13/14 | 11:49:18 | 10.271
05/13/14 | 12:49:18 | 11.71
05/13/14 | 13:49:18 | 12.944
05/13/14 | 14:49:18 | 13.786
05/13/14 | 15:49:18 | 14.194
05/13/14 | 16:49:18 | 14.218
05/13/14 | 17:49:18 | 13.978
05/13/14 | 18:49:18 | 13.642
05/13/14 | 19:49:18 | 13.281
05/13/14 | 20:49:18 | 12.799
05/13/14 | 21:49:18 | 12.001
05/13/14 | 22:49:18 | 11.175
05/13/14 | 23:49:18 | 10.565
05/14/14 | 00:49:18 | 10.173
05/14/14 | 01:49:18 | 9.805
05/14/14 | 02:49:18 | 9.386
05/14/14 | 03:49:18 | 8.941
05/14/14 | 04:49:18 | 8.519
05/14/14 | 05:49:18 | 8.095
05/14/14 | 06:49:18 | 7.77
05/14/14 | 07:49:18 | 7.745
05/14/14 | 08:49:18 | 8.12
05/14/14 | 09:49:18 | 8.965
05/14/14 | 10:49:18 | 10.026
05/14/14 | 11:49:18 | 11.321
05/14/14 | 12:49:18 | 12.582
05/14/14 | 13:49:18 | 13.666
05/14/14 | 14:49:18 | 14.505
05/14/14 | 15:49:18 | 14.984
05/14/14 | 16:49:18 | 15.055
05/14/14 | 17:49:18 | 14.888
05/14/14 | 18:49:18 | 14.577
05/14/14 | 19:49:18 | 14.218
05/14/14 | 20:49:18 | 13.69
05/14/14 | 21:49:18 | 12.847
05/14/14 | 22:49:18 | 12.074
05/14/14 | 23:49:18 | 11.516
05/15/14 | 00:49:18 | 11.127
05/15/14 | 01:49:18 | 10.785
05/15/14 | 02:49:18 | 10.369
05/15/14 | 03:49:18 | 9.903
05/15/14 | 04:49:18 | 9.435
05/15/14 | 05:49:18 | 8.965
05/15/14 | 06:49:18 | 8.568
05/15/14 | 07:49:18 | 8.494
05/15/14 | 08:49:18 | 8.841
05/15/14 | 09:49:18 | 9.386
05/15/14 | 10:49:18 | 10.173
05/15/14 | 11:49:18 | 11.102
05/15/14 | 12:49:18 | 12.001
05/15/14 | 13:49:18 | 13.112
05/15/14 | 14:49:18 | 13.69
05/15/14 | 15:49:18 | 13.954
05/15/14 | 16:49:18 | 14.05
05/15/14 | 17:49:18 | 13.906
05/15/14 | 18:49:18 | 13.594
05/15/14 | 19:49:18 | 13.112
05/15/14 | 20:49:18 | 12.582
05/15/14 | 21:49:18 | 12.219
05/15/14 | 22:49:18 | 11.832
05/15/14 | 23:49:18 | 11.516
05/16/14 | 00:49:18 | 11.273
05/16/14 | 01:49:18 | 11.127
05/16/14 | 02:49:18 | 10.858
05/16/14 | 03:49:18 | 10.443
05/16/14 | 04:49:18 | 9.903
05/16/14 | 05:49:18 | 9.386
05/16/14 | 06:49:18 | 8.965
05/16/14 | 07:49:18 | 8.693
05/16/14 | 08:49:18 | 8.742
05/16/14 | 09:49:18 | 9.188
05/16/14 | 10:49:18 | 9.928
05/16/14 | 11:49:18 | 10.81
05/16/14 | 12:49:18 | 11.904
05/16/14 | 13:49:18 | 13.112
05/16/14 | 14:49:18 | 13.69
05/16/14 | 15:49:18 | 13.978
05/16/14 | 16:49:18 | 13.954
05/16/14 | 17:49:18 | 13.714
05/16/14 | 18:49:18 | 13.137
05/16/14 | 19:49:18 | 12.364
05/16/14 | 20:49:18 | 11.662
05/16/14 | 21:49:18 | 10.907
05/16/14 | 22:49:18 | 10.369
05/16/14 | 23:49:18 | 9.977
05/17/14 | 00:49:18 | 9.608
05/17/14 | 01:49:18 | 9.262
05/17/14 | 02:49:18 | 8.891
05/17/14 | 03:49:18 | 8.344
05/17/14 | 04:49:18 | 7.845
05/17/14 | 05:49:18 | 7.393
05/17/14 | 06:49:18 | 7.066
05/17/14 | 07:49:18 | 6.99
05/17/14 | 08:49:18 | 7.142
05/17/14 | 09:49:18 | 7.72
05/17/14 | 10:49:18 | 8.344
05/17/14 | 11:49:18 | 9.015
05/17/14 | 12:49:18 | 9.854
05/17/14 | 13:49:18 | 10.98
05/17/14 | 14:49:18 | 12.098
05/17/14 | 15:49:18 | 12.992
05/17/14 | 16:49:18 | 13.04
05/17/14 | 17:49:18 | 13.04
05/17/14 | 18:49:18 | 12.678
05/17/14 | 19:49:18 | 12.171
05/17/14 | 20:49:18 | 11.151
05/17/14 | 21:49:18 | 10.443
05/17/14 | 22:49:18 | 10.1
05/17/14 | 23:49:18 | 9.928
05/18/14 | 00:49:18 | 9.509
05/18/14 | 01:49:18 | 8.841
05/18/14 | 02:49:18 | 8.693
05/18/14 | 03:49:18 | 8.593
05/18/14 | 04:49:18 | 8.344
05/18/14 | 05:49:18 | 8.045
05/18/14 | 06:49:18 | 7.695
05/18/14 | 07:49:18 | 7.594
05/18/14 | 08:49:18 | 7.845
05/18/14 | 09:49:18 | 8.12
05/18/14 | 10:49:18 | 8.916
05/18/14 | 11:49:18 | 9.064
05/18/14 | 12:49:18 | 10.173
05/18/14 | 13:49:18 | 10.516
05/18/14 | 14:49:18 | 10.541
05/18/14 | 15:49:18 | 10.369
05/18/14 | 16:49:18 | 10.001
05/18/14 | 17:49:18 | 9.731
05/18/14 | 18:49:18 | 9.336
05/18/14 | 19:49:18 | 8.916
05/18/14 | 20:49:18 | 8.394
05/18/14 | 21:49:18 | 8.12
05/18/14 | 22:49:18 | 7.845
05/18/14 | 23:49:18 | 7.645
05/19/14 | 00:49:18 | 7.368
05/19/14 | 01:49:18 | 7.116
05/19/14 | 02:49:18 | 6.914
05/19/14 | 03:49:18 | 6.94
05/19/14 | 04:49:18 | 6.965
05/19/14 | 05:49:18 | 6.839
05/19/14 | 06:49:18 | 6.712
05/19/14 | 07:49:18 | 6.687
05/19/14 | 08:49:18 | 6.889
05/19/14 | 09:49:18 | 7.544
05/19/14 | 10:49:18 | 7.97
05/19/14 | 11:49:18 | 8.568
05/19/14 | 12:49:18 | 9.089
05/19/14 | 13:49:18 | 10.149
05/19/14 | 14:49:18 | 10.418
05/19/14 | 15:49:18 | 10.638
05/19/14 | 16:49:18 | 10.614
05/19/14 | 17:49:18 | 10.663
05/19/14 | 18:49:18 | 10.687
05/19/14 | 19:49:18 | 10.296
05/19/14 | 20:49:18 | 9.756
05/19/14 | 21:49:18 | 9.089
05/19/14 | 22:49:18 | 8.618
05/19/14 | 23:49:18 | 8.145
05/20/14 | 00:49:18 | 7.67
05/20/14 | 01:49:18 | 7.318
05/20/14 | 02:49:18 | 7.041
05/20/14 | 03:49:18 | 6.788
05/20/14 | 04:49:18 | 6.509
05/20/14 | 05:49:18 | 6.23
05/20/14 | 06:49:18 | 6.026
05/20/14 | 07:49:18 | 6.128
05/20/14 | 08:49:18 | 6.712
05/20/14 | 09:49:18 | 7.645
05/20/14 | 10:49:18 | 8.891
05/20/14 | 11:49:18 | 10.418
05/20/14 | 12:49:18 | 10.736
05/20/14 | 13:49:18 | 11.516
05/20/14 | 14:49:18 | 12.364
05/20/14 | 15:49:18 | 12.896
05/20/14 | 16:49:18 | 12.992
05/20/14 | 17:49:18 | 12.871
05/20/14 | 18:49:18 | 12.799
05/20/14 | 19:49:18 | 12.63
05/20/14 | 20:49:18 | 12.122
05/20/14 | 21:49:18 | 11.443
05/20/14 | 22:49:18 | 10.834
05/20/14 | 23:49:18 | 10.443
05/21/14 | 00:49:18 | 10.1
05/21/14 | 01:49:18 | 9.46
05/21/14 | 02:49:18 | 8.941
05/21/14 | 03:49:18 | 8.444
05/21/14 | 04:49:18 | 7.92
05/21/14 | 05:49:18 | 7.444
05/21/14 | 06:49:18 | 7.066
05/21/14 | 07:49:18 | 7.041
05/21/14 | 08:49:18 | 7.444
05/21/14 | 09:49:18 | 8.17
05/21/14 | 10:49:18 | 9.238
05/21/14 | 11:49:18 | 10.516
05/21/14 | 12:49:18 | 11.856
05/21/14 | 13:49:18 | 13.064
05/21/14 | 14:49:18 | 13.906
05/21/14 | 15:49:18 | 14.29
05/21/14 | 16:49:18 | 14.098
05/21/14 | 17:49:18 | 14.29
05/21/14 | 18:49:18 | 13.93
05/21/14 | 19:49:18 | 13.353
05/21/14 | 20:49:18 | 12.823
05/21/14 | 21:49:18 | 12.05
05/21/14 | 22:49:18 | 11.443
05/21/14 | 23:49:18 | 11.029
05/22/14 | 00:49:18 | 10.663
05/22/14 | 01:49:18 | 10.247
05/22/14 | 02:49:18 | 9.731
05/22/14 | 03:49:18 | 9.188
05/22/14 | 04:49:18 | 8.668
05/22/14 | 05:49:18 | 8.145
05/22/14 | 06:49:18 | 7.67
05/22/14 | 07:49:18 | 7.569
05/22/14 | 08:49:18 | 7.87
05/22/14 | 09:49:18 | 8.618
05/22/14 | 10:49:18 | 9.336
05/22/14 | 11:49:18 | 10.124
05/22/14 | 12:49:18 | 11.37
05/22/14 | 13:49:18 | 12.751
05/22/14 | 14:49:18 | 13.714
05/22/14 | 15:49:18 | 14.385
05/22/14 | 16:49:18 | 14.146
05/22/14 | 17:49:18 | 14.17
05/22/14 | 18:49:18 | 14.098
05/22/14 | 19:49:18 | 13.642
05/22/14 | 20:49:18 | 13.257
05/22/14 | 21:49:18 | 12.678
05/22/14 | 22:49:18 | 12.243
05/22/14 | 23:49:18 | 11.904
05/23/14 | 00:49:18 | 11.37
05/23/14 | 01:49:18 | 10.907
05/23/14 | 02:49:18 | 10.663
05/23/14 | 03:49:18 | 10.394
05/23/14 | 04:49:18 | 9.977
05/23/14 | 05:49:18 | 9.558
05/23/14 | 06:49:18 | 9.188
05/23/14 | 07:49:18 | 9.064
05/23/14 | 08:49:18 | 9.163
05/23/14 | 09:49:18 | 9.287
05/23/14 | 10:49:18 | 9.928
05/23/14 | 11:49:18 | 11.029
05/23/14 | 12:49:18 | 11.029
05/23/14 | 13:49:18 | 10.883
05/23/14 | 14:49:18 | 10.712
05/23/14 | 15:49:18 | 10.761
05/23/14 | 16:49:18 | 11.005
05/23/14 | 17:49:18 | 11.102
05/23/14 | 18:49:18 | 10.81
05/23/14 | 19:49:18 | 10.663
05/23/14 | 20:49:18 | 10.492
05/23/14 | 21:49:18 | 10.026
05/23/14 | 22:49:18 | 9.608
05/23/14 | 23:49:18 | 9.188
05/24/14 | 00:49:18 | 8.817
05/24/14 | 01:49:18 | 8.519
05/24/14 | 02:49:18 | 8.27
05/24/14 | 03:49:18 | 7.995
05/24/14 | 04:49:18 | 7.569
05/24/14 | 05:49:18 | 7.041
05/24/14 | 06:49:18 | 6.636
05/24/14 | 07:49:18 | 6.535
05/24/14 | 08:49:18 | 6.864
05/24/14 | 09:49:18 | 7.494
05/24/14 | 10:49:18 | 8.145
05/24/14 | 11:49:18 | 9.534
05/24/14 | 12:49:18 | 10.907
05/24/14 | 13:49:18 | 12.074
05/24/14 | 14:49:18 | 12.896
05/24/14 | 15:49:18 | 13.449
05/24/14 | 16:49:18 | 13.642
05/24/14 | 17:49:18 | 13.522
05/24/14 | 18:49:18 | 13.185
05/24/14 | 19:49:18 | 12.703
05/24/14 | 20:49:18 | 12.025
05/24/14 | 21:49:18 | 11.394
05/24/14 | 22:49:18 | 10.883
05/24/14 | 23:49:18 | 10.663
05/25/14 | 00:49:18 | 10.394
05/25/14 | 01:49:18 | 9.977
05/25/14 | 02:49:18 | 9.386
05/25/14 | 03:49:18 | 8.841
05/25/14 | 04:49:18 | 8.344
05/25/14 | 05:49:18 | 7.82
05/25/14 | 06:49:18 | 7.419
05/25/14 | 07:49:18 | 7.318
05/25/14 | 08:49:18 | 7.393
05/25/14 | 09:49:18 | 7.92
05/25/14 | 10:49:18 | 8.668
05/25/14 | 11:49:18 | 9.41
05/25/14 | 12:49:18 | 10.712
05/25/14 | 13:49:18 | 11.686
05/25/14 | 14:49:18 | 12.63
05/25/14 | 15:49:18 | 13.161
05/25/14 | 16:49:18 | 13.425
05/25/14 | 17:49:18 | 13.497
05/25/14 | 18:49:18 | 13.185
05/25/14 | 19:49:18 | 12.678
05/25/14 | 20:49:18 | 12.05
05/25/14 | 21:49:18 | 11.273
05/25/14 | 22:49:18 | 10.858
05/25/14 | 23:49:18 | 10.516
05/26/14 | 00:49:18 | 10.124
05/26/14 | 01:49:18 | 9.977
05/26/14 | 02:49:18 | 9.731
05/26/14 | 03:49:18 | 9.361
05/26/14 | 04:49:18 | 8.941
05/26/14 | 05:49:18 | 8.519
05/26/14 | 06:49:18 | 8.195
05/26/14 | 07:49:18 | 8.095
05/26/14 | 08:49:18 | 8.195
05/26/14 | 09:49:18 | 8.469
05/26/14 | 10:49:18 | 9.731
05/26/14 | 11:49:18 | 10.418
05/26/14 | 12:49:18 | 10.761
05/26/14 | 13:49:18 | 12.05
05/26/14 | 14:49:18 | 12.799
05/26/14 | 15:49:18 | 13.233
05/26/14 | 16:49:18 | 13.233
05/26/14 | 17:49:18 | 12.847
05/26/14 | 18:49:18 | 12.558
05/26/14 | 19:49:18 | 12.147
05/26/14 | 20:49:18 | 11.516
05/26/14 | 21:49:18 | 10.883
05/26/14 | 22:49:18 | 10.369
05/26/14 | 23:49:18 | 9.854
05/27/14 | 00:49:18 | 9.139
05/27/14 | 01:49:18 | 8.494
05/27/14 | 02:49:18 | 7.92
05/27/14 | 03:49:18 | 7.393
05/27/14 | 04:49:18 | 6.864
05/27/14 | 05:49:18 | 6.382
05/27/14 | 06:49:18 | 6.153
05/27/14 | 07:49:18 | 6.153
05/27/14 | 08:49:18 | 6.408
05/27/14 | 09:49:18 | 6.965
05/27/14 | 10:49:18 | 8.045
05/27/14 | 11:49:18 | 8.891
05/27/14 | 12:49:18 | 10.051
05/27/14 | 13:49:18 | 11.029
05/27/14 | 14:49:18 | 12.171
05/27/14 | 15:49:18 | 12.437
05/27/14 | 16:49:18 | 12.098
05/27/14 | 17:49:18 | 11.54
05/27/14 | 18:49:18 | 11.443
05/27/14 | 19:49:18 | 11.029
05/27/14 | 20:49:18 | 10.222
05/27/14 | 21:49:18 | 9.509
05/27/14 | 22:49:18 | 9.114
05/27/14 | 23:49:18 | 8.841
05/28/14 | 00:49:18 | 8.543
05/28/14 | 01:49:18 | 8.145
05/28/14 | 02:49:18 | 7.745
05/28/14 | 03:49:18 | 7.318
05/28/14 | 04:49:18 | 6.864
05/28/14 | 05:49:18 | 6.382
05/28/14 | 06:49:18 | 5.949
05/28/14 | 07:49:18 | 5.872
05/28/14 | 08:49:18 | 6.153
05/28/14 | 09:49:18 | 6.687
05/28/14 | 10:49:18 | 7.695
05/28/14 | 11:49:18 | 8.494
05/28/14 | 12:49:18 | 10.198
05/28/14 | 13:49:18 | 11.321
05/28/14 | 14:49:18 | 11.443
05/28/14 | 15:49:18 | 11.929
05/28/14 | 16:49:18 | 11.929
05/28/14 | 17:49:18 | 11.394
05/28/14 | 18:49:18 | 10.687
05/28/14 | 19:49:18 | 10.051
05/28/14 | 20:49:18 | 9.435
05/28/14 | 21:49:18 | 8.866
05/28/14 | 22:49:18 | 8.419
05/28/14 | 23:49:18 | 8.07
05/29/14 | 00:49:18 | 7.67
05/29/14 | 01:49:18 | 7.293
05/29/14 | 02:49:18 | 6.788
05/29/14 | 03:49:18 | 6.357
05/29/14 | 04:49:18 | 5.924
05/29/14 | 05:49:18 | 5.616
05/29/14 | 06:49:18 | 5.308
05/29/14 | 07:49:18 | 5.334
05/29/14 | 08:49:18 | 5.77
05/29/14 | 09:49:18 | 6.535
05/29/14 | 10:49:18 | 7.494
05/29/14 | 11:49:18 | 8.593
05/29/14 | 12:49:18 | 9.952
05/29/14 | 13:49:18 | 11.2
05/29/14 | 14:49:18 | 12.122
05/29/14 | 15:49:18 | 12.63
05/29/14 | 16:49:18 | 12.775
05/29/14 | 17:49:18 | 12.703
05/29/14 | 18:49:18 | 12.389
05/29/14 | 19:49:18 | 11.929
05/29/14 | 20:49:18 | 11.37
05/29/14 | 21:49:18 | 10.59
05/29/14 | 22:49:18 | 9.854
05/29/14 | 23:49:18 | 9.312
05/30/14 | 00:49:18 | 8.916
05/30/14 | 01:49:18 | 8.568
05/30/14 | 02:49:18 | 8.17
05/30/14 | 03:49:18 | 7.72
05/30/14 | 04:49:18 | 7.242
05/30/14 | 05:49:18 | 6.813
05/30/14 | 06:49:18 | 6.484
05/30/14 | 07:49:18 | 6.484
05/30/14 | 08:49:18 | 6.94
05/30/14 | 09:49:18 | 7.745
05/30/14 | 10:49:18 | 8.792
05/30/14 | 11:49:18 | 10.149
05/30/14 | 12:49:18 | 11.516
05/30/14 | 13:49:18 | 12.751
05/30/14 | 14:49:18 | 13.69
05/30/14 | 15:49:18 | 14.17
05/30/14 | 16:49:18 | 13.666
05/30/14 | 17:49:18 | 13.353
05/30/14 | 18:49:18 | 13.161
05/30/14 | 19:49:18 | 12.896
05/30/14 | 20:49:18 | 12.268
05/30/14 | 21:49:18 | 11.565
05/30/14 | 22:49:18 | 10.98
05/30/14 | 23:49:18 | 10.565
05/31/14 | 00:49:18 | 10.32
05/31/14 | 01:49:18 | 10.026
05/31/14 | 02:49:18 | 9.731
05/31/14 | 03:49:18 | 9.386
05/31/14 | 04:49:18 | 8.941
05/31/14 | 05:49:18 | 8.469
05/31/14 | 06:49:18 | 8.095
05/31/14 | 07:49:18 | 8.095
05/31/14 | 08:49:18 | 8.519
05/31/14 | 09:49:18 | 9.213
05/31/14 | 10:49:18 | 10.026
05/31/14 | 11:49:18 | 10.001
05/31/14 | 12:49:18 | 11.565
05/31/14 | 13:49:18 | 12.823
05/31/14 | 14:49:18 | 13.954
05/31/14 | 15:49:18 | 14.194
05/31/14 | 16:49:18 | 14.218
05/31/14 | 17:49:18 | 14.194
05/31/14 | 18:49:18 | 13.57
05/31/14 | 19:49:18 | 12.727
05/31/14 | 20:49:18 | 12.389
05/31/14 | 21:49:18 | 11.977
05/31/14 | 22:49:18 | 11.321
05/31/14 | 23:49:18 | 10.81
06/01/14 | 00:49:18 | 10.516
06/01/14 | 01:49:18 | 10.198
06/01/14 | 02:49:18 | 9.731
06/01/14 | 03:49:18 | 9.262
06/01/14 | 04:49:18 | 8.767
06/01/14 | 05:49:18 | 8.22
06/01/14 | 06:49:18 | 7.77
06/01/14 | 07:49:18 | 7.695
06/01/14 | 08:49:18 | 7.995
06/01/14 | 09:49:18 | 8.568
06/01/14 | 10:49:18 | 9.485
06/01/14 | 11:49:18 | 10.663
06/01/14 | 12:49:18 | 12.001
06/01/14 | 13:49:18 | 13.137
06/01/14 | 14:49:18 | 14.002
06/01/14 | 15:49:18 | 14.553
06/01/14 | 16:49:18 | 14.745
06/01/14 | 17:49:18 | 14.577
06/01/14 | 18:49:18 | 14.649
06/01/14 | 19:49:18 | 14.242
06/01/14 | 20:49:18 | 13.57
06/01/14 | 21:49:18 | 12.92
06/01/14 | 22:49:18 | 12.34
06/01/14 | 23:49:18 | 11.904
06/02/14 | 00:49:18 | 11.37
06/02/14 | 01:49:18 | 10.761
06/02/14 | 02:49:18 | 10.369
06/02/14 | 03:49:18 | 9.879
06/02/14 | 04:49:18 | 9.312
06/02/14 | 05:49:18 | 8.792
06/02/14 | 06:49:18 | 8.344
06/02/14 | 07:49:18 | 8.245
06/02/14 | 08:49:18 | 8.494
06/02/14 | 09:49:18 | 9.089
06/02/14 | 10:49:18 | 10.026
06/02/14 | 11:49:18 | 11.297
06/02/14 | 12:49:18 | 12.678
06/02/14 | 13:49:18 | 13.762
06/02/14 | 14:49:18 | 14.625
06/02/14 | 15:49:18 | 15.199
06/02/14 | 16:49:18 | 15.366
06/02/14 | 17:49:18 | 15.175
06/02/14 | 18:49:18 | 14.768
06/02/14 | 19:49:18 | 14.218
06/02/14 | 20:49:18 | 13.57
06/02/14 | 21:49:18 | 12.751
06/02/14 | 22:49:18 | 12.074
06/02/14 | 23:49:18 | 11.759
06/03/14 | 00:49:18 | 11.516
06/03/14 | 01:49:18 | 11.127
06/03/14 | 02:49:18 | 10.516
06/03/14 | 03:49:18 | 9.78
06/03/14 | 04:49:18 | 9.015
06/03/14 | 05:49:18 | 8.245
06/03/14 | 06:49:18 | 7.594
06/03/14 | 07:49:18 | 7.444
06/03/14 | 08:49:18 | 7.745
06/03/14 | 09:49:18 | 8.369
06/03/14 | 10:49:18 | 9.386
06/03/14 | 11:49:18 | 10.614
06/03/14 | 12:49:18 | 11.977
06/03/14 | 13:49:18 | 13.161
06/03/14 | 14:49:18 | 14.05
06/03/14 | 15:49:18 | 14.553
06/03/14 | 16:49:18 | 14.673
06/03/14 | 17:49:18 | 14.505
06/03/14 | 18:49:18 | 14.074
06/03/14 | 19:49:18 | 13.449
06/03/14 | 20:49:18 | 12.751
06/03/14 | 21:49:18 | 12.001
06/03/14 | 22:49:18 | 11.297
06/03/14 | 23:49:18 | 10.761
06/04/14 | 00:49:18 | 10.271
06/04/14 | 01:49:18 | 9.731
06/04/14 | 02:49:18 | 9.114
06/04/14 | 03:49:18 | 8.494
06/04/14 | 04:49:18 | 7.845
06/04/14 | 05:49:18 | 7.217
06/04/14 | 06:49:18 | 6.712
06/04/14 | 07:49:18 | 6.585
06/04/14 | 08:49:18 | 6.94
06/04/14 | 09:49:18 | 7.695
06/04/14 | 10:49:18 | 8.742
06/04/14 | 11:49:18 | 10.075
06/04/14 | 12:49:18 | 11.443
06/04/14 | 13:49:18 | 12.703
06/04/14 | 14:49:18 | 13.666
06/04/14 | 15:49:18 | 14.218
06/04/14 | 16:49:18 | 14.409
06/04/14 | 17:49:18 | 14.337
06/04/14 | 18:49:18 | 14.002
06/04/14 | 19:49:18 | 13.497
06/04/14 | 20:49:18 | 12.92
06/04/14 | 21:49:18 | 12.171
06/04/14 | 22:49:18 | 11.589
06/04/14 | 23:49:18 | 11.127
06/05/14 | 00:49:18 | 10.81
06/05/14 | 01:49:18 | 10.418
06/05/14 | 02:49:18 | 9.952
06/05/14 | 03:49:18 | 9.41
06/05/14 | 04:49:18 | 8.841
06/05/14 | 05:49:18 | 8.245
06/05/14 | 06:49:18 | 7.745
06/05/14 | 07:49:18 | 7.594
06/05/14 | 08:49:18 | 7.895
06/05/14 | 09:49:18 | 8.469
06/05/14 | 10:49:18 | 9.386
06/05/14 | 11:49:18 | 10.614
06/05/14 | 12:49:18 | 12.05
06/05/14 | 13:49:18 | 13.281
06/05/14 | 14:49:18 | 14.17
06/05/14 | 15:49:18 | 14.721
06/05/14 | 16:49:18 | 14.84
06/05/14 | 17:49:18 | 14.697
06/05/14 | 18:49:18 | 14.457
06/05/14 | 19:49:18 | 13.93
06/05/14 | 20:49:18 | 13.377
06/05/14 | 21:49:18 | 12.654
06/05/14 | 22:49:18 | 12.025
06/05/14 | 23:49:18 | 11.589
06/06/14 | 00:49:18 | 11.2
06/06/14 | 01:49:18 | 10.785
06/06/14 | 02:49:18 | 10.222
06/06/14 | 03:49:18 | 9.632
06/06/14 | 04:49:18 | 8.965
06/06/14 | 05:49:18 | 8.319
06/06/14 | 06:49:18 | 7.795
06/06/14 | 07:49:18 | 7.645
06/06/14 | 08:49:18 | 7.895
06/06/14 | 09:49:18 | 8.469
06/06/14 | 10:49:18 | 9.41
06/06/14 | 11:49:18 | 10.614
06/06/14 | 12:49:18 | 12.001
06/06/14 | 13:49:18 | 13.185
06/06/14 | 14:49:18 | 14.074
06/06/14 | 15:49:18 | 14.601
06/06/14 | 16:49:18 | 14.697
06/06/14 | 17:49:18 | 14.577
06/06/14 | 18:49:18 | 14.29
06/06/14 | 19:49:18 | 13.858
06/06/14 | 20:49:18 | 13.305
06/06/14 | 21:49:18 | 12.534
06/06/14 | 22:49:18 | 11.832
06/06/14 | 23:49:18 | 11.37
06/07/14 | 00:49:18 | 10.956
06/07/14 | 01:49:18 | 10.516
06/07/14 | 02:49:18 | 10.001
06/07/14 | 03:49:18 | 9.46
06/07/14 | 04:49:18 | 8.891
06/07/14 | 05:49:18 | 8.344
06/07/14 | 06:49:18 | 7.895
06/07/14 | 07:49:18 | 7.795
06/07/14 | 08:49:18 | 8.07
06/07/14 | 09:49:18 | 8.643
06/07/14 | 10:49:18 | 9.682
06/07/14 | 11:49:18 | 10.956
06/07/14 | 12:49:18 | 12.316
06/07/14 | 13:49:18 | 13.546
06/07/14 | 14:49:18 | 14.242
06/07/14 | 15:49:18 | 14.912
06/07/14 | 16:49:18 | 15.294
06/07/14 | 17:49:18 | 15.199
06/07/14 | 18:49:18 | 14.745
06/07/14 | 19:49:18 | 14.242
06/07/14 | 20:49:18 | 13.594
06/07/14 | 21:49:18 | 12.871
06/07/14 | 22:49:18 | 12.268
06/07/14 | 23:49:18 | 11.832
06/08/14 | 00:49:18 | 11.419
06/08/14 | 01:49:18 | 10.956
06/08/14 | 02:49:18 | 10.418
06/08/14 | 03:49:18 | 9.805
06/08/14 | 04:49:18 | 9.139
06/08/14 | 05:49:18 | 8.543
06/08/14 | 06:49:18 | 8.045
06/08/14 | 07:49:18 | 7.87
06/08/14 | 08:49:18 | 7.97
06/08/14 | 09:49:18 | 8.543
06/08/14 | 10:49:18 | 9.188
06/08/14 | 11:49:18 | 10.247
06/08/14 | 12:49:18 | 11.394
06/08/14 | 13:49:18 | 12.558
06/08/14 | 14:49:18 | 13.57
06/08/14 | 15:49:18 | 14.218
06/08/14 | 16:49:18 | 14.553
06/08/14 | 17:49:18 | 14.625
06/08/14 | 18:49:18 | 14.457
06/08/14 | 19:49:18 | 14.05
06/08/14 | 20:49:18 | 13.546
06/08/14 | 21:49:18 | 12.847
06/08/14 | 22:49:18 | 12.292
06/08/14 | 23:49:18 | 11.929
06/09/14 | 00:49:18 | 11.589
06/09/14 | 01:49:18 | 11.224
06/09/14 | 02:49:18 | 10.785
06/09/14 | 03:49:18 | 10.271
06/09/14 | 04:49:18 | 9.731
06/09/14 | 05:49:18 | 9.188
06/09/14 | 06:49:18 | 8.693
06/09/14 | 07:49:18 | 8.568
06/09/14 | 08:49:18 | 8.866
06/09/14 | 09:49:18 | 9.435
06/09/14 | 10:49:18 | 10.345
06/09/14 | 11:49:18 | 11.516
06/09/14 | 12:49:18 | 12.775
06/09/14 | 13:49:18 | 13.834
06/09/14 | 14:49:18 | 14.673
06/09/14 | 15:49:18 | 15.151
06/09/14 | 16:49:18 | 15.342
06/09/14 | 17:49:18 | 15.175
06/09/14 | 18:49:18 | 14.768
06/09/14 | 19:49:18 | 14.194
06/09/14 | 20:49:18 | 13.546
06/09/14 | 21:49:18 | 12.775
06/09/14 | 22:49:18 | 12.171
06/09/14 | 23:49:18 | 11.807
06/10/14 | 00:49:18 | 11.443
06/10/14 | 01:49:18 | 11.029
06/10/14 | 02:49:18 | 10.467
06/10/14 | 03:49:18 | 9.756
06/10/14 | 04:49:18 | 8.965
06/10/14 | 05:49:18 | 8.195
06/10/14 | 06:49:18 | 7.594
06/10/14 | 07:49:18 | 7.444
06/10/14 | 08:49:18 | 7.619
06/10/14 | 09:49:18 | 8.17
06/10/14 | 10:49:18 | 9.064
06/10/14 | 11:49:18 | 10.271
06/10/14 | 12:49:18 | 11.613
06/10/14 | 13:49:18 | 12.823
06/10/14 | 14:49:18 | 13.738
06/10/14 | 15:49:18 | 14.314
06/10/14 | 16:49:18 | 14.505
06/10/14 | 17:49:18 | 14.385
06/10/14 | 18:49:18 | 13.906
06/10/14 | 19:49:18 | 13.233
06/10/14 | 20:49:18 | 12.534
06/10/14 | 21:49:18 | 11.759
06/10/14 | 22:49:18 | 11.102
06/10/14 | 23:49:18 | 10.858
06/11/14 | 00:49:18 | 10.492
06/11/14 | 01:49:18 | 10.051
06/11/14 | 02:49:18 | 9.534
06/11/14 | 03:49:18 | 8.916
06/11/14 | 04:49:18 | 8.27
06/11/14 | 05:49:18 | 7.695
06/11/14 | 06:49:18 | 7.268
06/11/14 | 07:49:18 | 7.142
06/11/14 | 08:49:18 | 7.419
06/11/14 | 09:49:18 | 7.945
06/11/14 | 10:49:18 | 8.817
06/11/14 | 11:49:18 | 10.001
06/11/14 | 12:49:18 | 11.321
06/11/14 | 13:49:18 | 12.485
06/11/14 | 14:49:18 | 13.401
06/11/14 | 15:49:18 | 14.002
06/11/14 | 16:49:18 | 14.266
06/11/14 | 17:49:18 | 14.266
06/11/14 | 18:49:18 | 14.026
06/11/14 | 19:49:18 | 13.618
06/11/14 | 20:49:18 | 13.088
06/11/14 | 21:49:18 | 12.437
06/11/14 | 22:49:18 | 11.977
06/11/14 | 23:49:18 | 11.662
06/12/14 | 00:49:18 | 11.37
06/12/14 | 01:49:18 | 11.029
06/12/14 | 02:49:18 | 10.541
06/12/14 | 03:49:18 | 10.026
06/12/14 | 04:49:18 | 9.485
06/12/14 | 05:49:18 | 8.965
06/12/14 | 06:49:18 | 8.593
06/12/14 | 07:49:18 | 8.494
06/12/14 | 08:49:18 | 8.817
06/12/14 | 09:49:18 | 9.534
06/12/14 | 10:49:18 | 10.222
06/12/14 | 11:49:18 | 11.175
06/12/14 | 12:49:18 | 12.364
06/12/14 | 13:49:18 | 13.473
06/12/14 | 14:49:18 | 14.29
06/12/14 | 15:49:18 | 14.433
06/12/14 | 16:49:18 | 14.314
06/12/14 | 17:49:18 | 14.098
06/12/14 | 18:49:18 | 13.425
06/12/14 | 19:49:18 | 13.281
06/12/14 | 20:49:18 | 12.751
06/12/14 | 21:49:18 | 11.734
06/12/14 | 22:49:18 | 10.956
06/12/14 | 23:49:18 | 10.271
06/13/14 | 00:49:18 | 9.829
06/13/14 | 01:49:18 | 9.706
06/13/14 | 02:49:18 | 9.435
06/13/14 | 03:49:18 | 9.064
06/13/14 | 04:49:18 | 8.568
06/13/14 | 05:49:18 | 8.145
06/13/14 | 06:49:18 | 7.895
06/13/14 | 07:49:18 | 7.795
06/13/14 | 08:49:18 | 7.77
06/13/14 | 09:49:18 | 8.568
06/13/14 | 10:49:18 | 8.568
06/13/14 | 11:49:18 | 8.941
06/13/14 | 12:49:18 | 10.369
06/13/14 | 13:49:18 | 10.247
06/13/14 | 14:49:18 | 10.369
06/13/14 | 15:49:18 | 10.418
06/13/14 | 16:49:18 | 11.005
06/13/14 | 17:49:18 | 11.005
06/13/14 | 18:49:18 | 10.565
06/13/14 | 19:49:18 | 10.222
06/13/14 | 20:49:18 | 9.78
06/13/14 | 21:49:18 | 9.262
06/13/14 | 22:49:18 | 8.99
06/13/14 | 23:49:18 | 8.693
06/14/14 | 00:49:18 | 8.27
06/14/14 | 01:49:18 | 7.845
06/14/14 | 02:49:18 | 7.444
06/14/14 | 03:49:18 | 7.167
06/14/14 | 04:49:18 | 6.889
06/14/14 | 05:49:18 | 6.636
06/14/14 | 06:49:18 | 6.23
06/14/14 | 07:49:18 | 6.204
06/14/14 | 08:49:18 | 6.585
06/14/14 | 09:49:18 | 7.368
06/14/14 | 10:49:18 | 8.045
06/14/14 | 11:49:18 | 9.163
06/14/14 | 12:49:18 | 10.443
06/14/14 | 13:49:18 | 11.71
06/14/14 | 14:49:18 | 12.316
06/14/14 | 15:49:18 | 12.775
06/14/14 | 16:49:18 | 12.92
06/14/14 | 17:49:18 | 12.34
06/14/14 | 18:49:18 | 12.05
06/14/14 | 19:49:18 | 11.467
06/14/14 | 20:49:18 | 10.907
06/14/14 | 21:49:18 | 10.32
06/14/14 | 22:49:18 | 9.756
06/14/14 | 23:49:18 | 9.336
06/15/14 | 00:49:18 | 9.04
06/15/14 | 01:49:18 | 8.792
06/15/14 | 02:49:18 | 8.618
06/15/14 | 03:49:18 | 8.444
06/15/14 | 04:49:18 | 8.12
06/15/14 | 05:49:18 | 7.77
06/15/14 | 06:49:18 | 7.569
06/15/14 | 07:49:18 | 7.67
06/15/14 | 08:49:18 | 7.97
06/15/14 | 09:49:18 | 8.643
06/15/14 | 10:49:18 | 9.238
06/15/14 | 11:49:18 | 9.682
06/15/14 | 12:49:18 | 9.829
06/15/14 | 13:49:18 | 10.516
06/15/14 | 14:49:18 | 11.492
06/15/14 | 15:49:18 | 12.219
06/15/14 | 16:49:18 | 12.219
06/15/14 | 17:49:18 | 11.637
06/15/14 | 18:49:18 | 11.102
06/15/14 | 19:49:18 | 10.932
06/15/14 | 20:49:18 | 10.614
06/15/14 | 21:49:18 | 10.075
06/15/14 | 22:49:18 | 9.706
06/15/14 | 23:49:18 | 9.238
06/16/14 | 00:49:18 | 8.891
06/16/14 | 01:49:18 | 8.519
06/16/14 | 02:49:18 | 8.245
06/16/14 | 03:49:18 | 8.045
06/16/14 | 04:49:18 | 7.745
06/16/14 | 05:49:18 | 7.444
06/16/14 | 06:49:18 | 7.192
06/16/14 | 07:49:18 | 7.167
06/16/14 | 08:49:18 | 7.494
06/16/14 | 09:49:18 | 8.045
06/16/14 | 10:49:18 | 8.767
06/16/14 | 11:49:18 | 9.238
06/16/14 | 12:49:18 | 10.467
06/16/14 | 13:49:18 | 11.492
06/16/14 | 14:49:18 | 11.734
06/16/14 | 15:49:18 | 11.662
06/16/14 | 16:49:18 | 11.662
06/16/14 | 17:49:18 | 11.467
06/16/14 | 18:49:18 | 11.078
06/16/14 | 19:49:18 | 10.638
06/16/14 | 20:49:18 | 10.075
06/16/14 | 21:49:18 | 9.435
06/16/14 | 22:49:18 | 8.965
06/16/14 | 23:49:18 | 8.494
06/17/14 | 00:49:18 | 8.12
06/17/14 | 01:49:18 | 7.72
06/17/14 | 02:49:18 | 7.368
06/17/14 | 03:49:18 | 7.091
06/17/14 | 04:49:18 | 6.864
06/17/14 | 05:49:18 | 6.661
06/17/14 | 06:49:18 | 6.585
06/17/14 | 07:49:18 | 6.636
06/17/14 | 08:49:18 | 6.611
06/17/14 | 09:49:18 | 6.788
06/17/14 | 10:49:18 | 7.444
06/17/14 | 11:49:18 | 8.767
06/17/14 | 12:49:18 | 9.756
06/17/14 | 13:49:18 | 11.297
06/17/14 | 14:49:18 | 12.147
06/17/14 | 15:49:18 | 12.582
06/17/14 | 16:49:18 | 12.437
06/17/14 | 17:49:18 | 12.147
06/17/14 | 18:49:18 | 11.88
06/17/14 | 19:49:18 | 11.346
06/17/14 | 20:49:18 | 10.81
06/17/14 | 21:49:18 | 10.271
06/17/14 | 22:49:18 | 9.657
06/17/14 | 23:49:18 | 9.089
06/18/14 | 00:49:18 | 8.593
06/18/14 | 01:49:18 | 8.344
06/18/14 | 02:49:18 | 8.07
06/18/14 | 03:49:18 | 7.82
06/18/14 | 04:49:18 | 7.444
06/18/14 | 05:49:18 | 7.066
06/18/14 | 06:49:18 | 6.763
06/18/14 | 07:49:18 | 6.889
06/18/14 | 08:49:18 | 7.594
06/18/14 | 09:49:18 | 8.444
06/18/14 | 10:49:18 | 9.262
06/18/14 | 11:49:18 | 10.124
06/18/14 | 12:49:18 | 11.759
06/18/14 | 13:49:18 | 12.751
06/18/14 | 14:49:18 | 14.098
06/18/14 | 15:49:18 | 14.745
06/18/14 | 16:49:18 | 14.768
06/18/14 | 17:49:18 | 14.529
06/18/14 | 18:49:18 | 14.218
06/18/14 | 19:49:18 | 13.786
06/18/14 | 20:49:18 | 13.353
06/18/14 | 21:49:18 | 12.678
06/18/14 | 22:49:18 | 11.929
06/18/14 | 23:49:18 | 11.37
06/19/14 | 00:49:18 | 10.907
06/19/14 | 01:49:18 | 10.492
06/19/14 | 02:49:18 | 10.075
06/19/14 | 03:49:18 | 9.657
06/19/14 | 04:49:18 | 9.213
06/19/14 | 05:49:18 | 8.742
06/19/14 | 06:49:18 | 8.394
06/19/14 | 07:49:18 | 8.419
06/19/14 | 08:49:18 | 8.891
06/19/14 | 09:49:18 | 9.632
06/19/14 | 10:49:18 | 10.638
06/19/14 | 11:49:18 | 11.88
06/19/14 | 12:49:18 | 13.209
06/19/14 | 13:49:18 | 14.457
06/19/14 | 14:49:18 | 15.247
06/19/14 | 15:49:18 | 15.581
06/19/14 | 16:49:18 | 15.724
06/19/14 | 17:49:18 | 15.485
06/19/14 | 18:49:18 | 15.103
06/19/14 | 19:49:18 | 14.721
06/19/14 | 20:49:18 | 14.314
06/19/14 | 21:49:18 | 13.57
06/19/14 | 22:49:18 | 12.896
06/19/14 | 23:49:18 | 12.461
06/20/14 | 00:49:18 | 12.122
06/20/14 | 01:49:18 | 11.783
06/20/14 | 02:49:18 | 11.565
06/20/14 | 03:49:18 | 11.273
06/20/14 | 04:49:18 | 10.907
06/20/14 | 05:49:18 | 10.467
06/20/14 | 06:49:18 | 10.124
06/20/14 | 07:49:18 | 10.075
06/20/14 | 08:49:18 | 10.173
06/20/14 | 09:49:18 | 10.858
06/20/14 | 10:49:18 | 11.516
06/20/14 | 11:49:18 | 12.437
06/20/14 | 12:49:18 | 13.594
06/20/14 | 13:49:18 | 14.745
06/20/14 | 14:49:18 | 15.461
06/20/14 | 15:49:18 | 15.772
06/20/14 | 16:49:18 | 15.652
06/20/14 | 17:49:18 | 15.342
06/20/14 | 18:49:18 | 14.768
06/20/14 | 19:49:18 | 14.17
06/20/14 | 20:49:18 | 13.522
06/20/14 | 21:49:18 | 12.678
06/20/14 | 22:49:18 | 11.953
06/20/14 | 23:49:18 | 11.443
06/21/14 | 00:49:18 | 10.932
06/21/14 | 01:49:18 | 10.492
06/21/14 | 02:49:18 | 9.977
06/21/14 | 03:49:18 | 9.361
06/21/14 | 04:49:18 | 8.792
06/21/14 | 05:49:18 | 8.27
06/21/14 | 06:49:18 | 7.845
06/21/14 | 07:49:18 | 7.82
06/21/14 | 08:49:18 | 8.145
06/21/14 | 09:49:18 | 8.742
06/21/14 | 10:49:18 | 9.386
06/21/14 | 11:49:18 | 9.706
06/21/14 | 12:49:18 | 10.418
06/21/14 | 13:49:18 | 11.297
06/21/14 | 14:49:18 | 12.122
06/21/14 | 15:49:18 | 13.04
06/21/14 | 16:49:18 | 13.305
06/21/14 | 17:49:18 | 13.161
06/21/14 | 18:49:18 | 12.92
06/21/14 | 19:49:18 | 12.678
06/21/14 | 20:49:18 | 12.316
06/21/14 | 21:49:18 | 11.662
06/21/14 | 22:49:18 | 10.956
06/21/14 | 23:49:18 | 10.492
06/22/14 | 00:49:18 | 10.075
06/22/14 | 01:49:18 | 9.657
06/22/14 | 02:49:18 | 9.287
06/22/14 | 03:49:18 | 8.99
06/22/14 | 04:49:18 | 8.668
06/22/14 | 05:49:18 | 8.344
06/22/14 | 06:49:18 | 8.095
06/22/14 | 07:49:18 | 8.245
06/22/14 | 08:49:18 | 8.643
06/22/14 | 09:49:18 | 9.163
06/22/14 | 10:49:18 | 10.001
06/22/14 | 11:49:18 | 11.005
06/22/14 | 12:49:18 | 11.904
06/22/14 | 13:49:18 | 12.992
06/22/14 | 14:49:18 | 14.05
06/22/14 | 15:49:18 | 14.649
06/22/14 | 16:49:18 | 14.792
06/22/14 | 17:49:18 | 14.625
06/22/14 | 18:49:18 | 14.337
06/22/14 | 19:49:18 | 13.93
06/22/14 | 20:49:18 | 13.497
06/22/14 | 21:49:18 | 12.847
06/22/14 | 22:49:18 | 12.147
06/22/14 | 23:49:18 | 11.637
06/23/14 | 00:49:18 | 11.273
06/23/14 | 01:49:18 | 10.956
06/23/14 | 02:49:18 | 10.638
06/23/14 | 03:49:18 | 10.32
06/23/14 | 04:49:18 | 9.952
06/23/14 | 05:49:18 | 9.558
06/23/14 | 06:49:18 | 9.312
06/23/14 | 07:49:18 | 9.336
06/23/14 | 08:49:18 | 9.682
06/23/14 | 09:49:18 | 10.345
06/23/14 | 10:49:18 | 11.2
06/23/14 | 11:49:18 | 12.389
06/23/14 | 12:49:18 | 13.522
06/23/14 | 13:49:18 | 14.625
06/23/14 | 14:49:18 | 15.39
06/23/14 | 15:49:18 | 15.509
06/23/14 | 16:49:18 | 15.557
06/23/14 | 17:49:18 | 15.509
06/23/14 | 18:49:18 | 15.031
06/23/14 | 19:49:18 | 14.481
06/23/14 | 20:49:18 | 13.906
06/23/14 | 21:49:18 | 13.233
06/23/14 | 22:49:18 | 12.871
06/23/14 | 23:49:18 | 12.654
06/24/14 | 00:49:18 | 12.389
06/24/14 | 01:49:18 | 12.074
06/24/14 | 02:49:18 | 11.783
06/24/14 | 03:49:18 | 11.492
06/24/14 | 04:49:18 | 11.053
06/24/14 | 05:49:18 | 10.565
06/24/14 | 06:49:18 | 10.149
06/24/14 | 07:49:18 | 10.001
06/24/14 | 08:49:18 | 10.124
06/24/14 | 09:49:18 | 10.663
06/24/14 | 10:49:18 | 11.54
06/24/14 | 11:49:18 | 12.678
06/24/14 | 12:49:18 | 13.834
06/24/14 | 13:49:18 | 15.127
06/24/14 | 14:49:18 | 15.676
06/24/14 | 15:49:18 | 15.867
06/24/14 | 16:49:18 | 16.082
06/24/14 | 17:49:18 | 15.652
06/24/14 | 18:49:18 | 15.247
06/24/14 | 19:49:18 | 14.721
06/24/14 | 20:49:18 | 14.026
06/24/14 | 21:49:18 | 13.425
06/24/14 | 22:49:18 | 12.703
06/24/14 | 23:49:18 | 12.147
06/25/14 | 00:49:18 | 11.783
06/25/14 | 01:49:18 | 11.443
06/25/14 | 02:49:18 | 10.98
06/25/14 | 03:49:18 | 10.418
06/25/14 | 04:49:18 | 9.829
06/25/14 | 05:49:18 | 9.287
06/25/14 | 06:49:18 | 8.965
06/25/14 | 07:49:18 | 8.866
06/25/14 | 08:49:18 | 8.99
06/25/14 | 09:49:18 | 9.114
06/25/14 | 10:49:18 | 9.41
06/25/14 | 11:49:18 | 9.928
06/25/14 | 12:49:18 | 10.124
06/25/14 | 13:49:18 | 10.565
06/25/14 | 14:49:18 | 10.687
06/25/14 | 15:49:18 | 11.102
06/25/14 | 16:49:18 | 11.224
06/25/14 | 17:49:18 | 11.127
06/25/14 | 18:49:18 | 10.907
06/25/14 | 19:49:18 | 10.59
06/25/14 | 20:49:18 | 10.394
06/25/14 | 21:49:18 | 10.1
06/25/14 | 22:49:18 | 9.928
06/25/14 | 23:49:18 | 9.78
06/26/14 | 00:49:18 | 9.558
06/26/14 | 01:49:18 | 9.361
06/26/14 | 02:49:18 | 9.238
06/26/14 | 03:49:18 | 9.064
06/26/14 | 04:49:18 | 8.916
06/26/14 | 05:49:18 | 8.817
06/26/14 | 06:49:18 | 8.742
06/26/14 | 07:49:18 | 8.817
06/26/14 | 08:49:18 | 8.965
06/26/14 | 09:49:18 | 9.435
06/26/14 | 10:49:18 | 10.565
06/26/14 | 11:49:18 | 11.492
06/26/14 | 12:49:18 | 12.606
06/26/14 | 13:49:18 | 12.461
06/26/14 | 14:49:18 | 12.268
06/26/14 | 15:49:18 | 12.461
06/26/14 | 16:49:18 | 12.63
06/26/14 | 17:49:18 | 12.944
06/26/14 | 18:49:18 | 12.534
06/26/14 | 19:49:18 | 12.316
06/26/14 | 20:49:18 | 11.88
06/26/14 | 21:49:18 | 11.565
06/26/14 | 22:49:18 | 11.516
06/26/14 | 23:49:18 | 11.394
06/27/14 | 00:49:18 | 11.2
06/27/14 | 01:49:18 | 10.932
06/27/14 | 02:49:18 | 10.663
06/27/14 | 03:49:18 | 10.247
06/27/14 | 04:49:18 | 9.805
06/27/14 | 05:49:18 | 9.435
06/27/14 | 06:49:18 | 9.188
06/27/14 | 07:49:18 | 9.114
06/27/14 | 08:49:18 | 9.336
06/27/14 | 09:49:18 | 9.558
06/27/14 | 10:49:18 | 9.731
06/27/14 | 11:49:18 | 10.026
06/27/14 | 12:49:18 | 10.883
06/27/14 | 13:49:18 | 11.394
06/27/14 | 14:49:18 | 11.053
06/27/14 | 15:49:18 | 10.956
06/27/14 | 16:49:18 | 11.248
06/27/14 | 17:49:18 | 12.243
06/27/14 | 18:49:18 | 12.678
06/27/14 | 19:49:18 | 11.54
06/27/14 | 20:49:18 | 10.198
06/27/14 | 21:49:18 | 10.198
06/27/14 | 22:49:18 | 10.443
06/27/14 | 23:49:18 | 10.149
06/28/14 | 00:49:18 | 9.632
06/28/14 | 01:49:18 | 9.139
06/28/14 | 02:49:18 | 8.643
06/28/14 | 03:49:18 | 8.12
06/28/14 | 04:49:18 | 7.619
06/28/14 | 05:49:18 | 7.192
06/28/14 | 06:49:18 | 6.965
06/28/14 | 07:49:18 | 6.914
06/28/14 | 08:49:18 | 6.94
06/28/14 | 09:49:18 | 7.645
06/28/14 | 10:49:18 | 8.095
06/28/14 | 11:49:18 | 8.717
06/28/14 | 12:49:18 | 9.829
06/28/14 | 13:49:18 | 10.614
06/28/14 | 14:49:18 | 11.686
06/28/14 | 15:49:18 | 12.05
06/28/14 | 16:49:18 | 12.534
06/28/14 | 17:49:18 | 12.292
06/28/14 | 18:49:18 | 11.88
06/28/14 | 19:49:18 | 12.025
06/28/14 | 20:49:18 | 11.637
06/28/14 | 21:49:18 | 11.54
06/28/14 | 22:49:18 | 11.394
06/28/14 | 23:49:18 | 11.053
06/29/14 | 00:49:18 | 10.59
06/29/14 | 01:49:18 | 10.075
06/29/14 | 02:49:18 | 9.534
06/29/14 | 03:49:18 | 8.891
06/29/14 | 04:49:18 | 8.17
06/29/14 | 05:49:18 | 7.544
06/29/14 | 06:49:18 | 7.091
06/29/14 | 07:49:18 | 7.015
06/29/14 | 08:49:18 | 7.167
06/29/14 | 09:49:18 | 7.569
06/29/14 | 10:49:18 | 8.394
06/29/14 | 11:49:18 | 9.41
06/29/14 | 12:49:18 | 10.443
06/29/14 | 13:49:18 | 11.443
06/29/14 | 14:49:18 | 12.389
06/29/14 | 15:49:18 | 13.088
06/29/14 | 16:49:18 | 13.377
06/29/14 | 17:49:18 | 13.377
06/29/14 | 18:49:18 | 13.137
06/29/14 | 19:49:18 | 12.751
06/29/14 | 20:49:18 | 12.413
06/29/14 | 21:49:18 | 12.122
06/29/14 | 22:49:18 | 11.856
06/29/14 | 23:49:18 | 11.492
06/30/14 | 00:49:18 | 11.029
06/30/14 | 01:49:18 | 10.467
06/30/14 | 02:49:18 | 9.854
06/30/14 | 03:49:18 | 9.213
06/30/14 | 04:49:18 | 8.568
06/30/14 | 05:49:18 | 7.97
06/30/14 | 06:49:18 | 7.494
06/30/14 | 07:49:18 | 7.393
06/30/14 | 08:49:18 | 7.619
06/30/14 | 09:49:18 | 8.17
06/30/14 | 10:49:18 | 8.99
06/30/14 | 11:49:18 | 10.075
06/30/14 | 12:49:18 | 11.273
06/30/14 | 13:49:18 | 12.437
06/30/14 | 14:49:18 | 13.353
06/30/14 | 15:49:18 | 14.026
06/30/14 | 16:49:18 | 14.385
06/30/14 | 17:49:18 | 14.194
06/30/14 | 18:49:18 | 13.762
06/30/14 | 19:49:18 | 13.425
06/30/14 | 20:49:18 | 13.161
06/30/14 | 21:49:18 | 12.775
06/30/14 | 22:49:18 | 12.461
06/30/14 | 23:49:18 | 12.219
07/01/14 | 00:49:18 | 11.953
07/01/14 | 01:49:18 | 11.565
07/01/14 | 02:49:18 | 11.102
07/01/14 | 03:49:18 | 10.59
07/01/14 | 04:49:18 | 10.051
07/01/14 | 05:49:18 | 9.509
07/01/14 | 06:49:18 | 9.089
07/01/14 | 07:49:18 | 9.015
07/01/14 | 08:49:18 | 9.287
07/01/14 | 09:49:18 | 9.903
07/01/14 | 10:49:18 | 10.883
07/01/14 | 11:49:18 | 12.098
07/01/14 | 12:49:18 | 13.401
07/01/14 | 13:49:18 | 14.625
07/01/14 | 14:49:18 | 15.581
07/01/14 | 15:49:18 | 16.177
07/01/14 | 16:49:18 | 16.439
07/01/14 | 17:49:18 | 16.439
07/01/14 | 18:49:18 | 16.129
07/01/14 | 19:49:18 | 15.652
07/01/14 | 20:49:18 | 15.055
07/01/14 | 21:49:18 | 14.433
07/01/14 | 22:49:18 | 14.05
07/01/14 | 23:49:18 | 13.81
07/02/14 | 00:49:18 | 13.522
07/02/14 | 01:49:18 | 13.233
07/02/14 | 02:49:18 | 12.871
07/02/14 | 03:49:18 | 12.485
07/02/14 | 04:49:18 | 12.025
07/02/14 | 05:49:18 | 11.54
07/02/14 | 06:49:18 | 11.151
07/02/14 | 07:49:18 | 11.053
07/02/14 | 08:49:18 | 11.151
07/02/14 | 09:49:18 | 11.443
07/02/14 | 10:49:18 | 12.34
07/02/14 | 11:49:18 | 13.233
07/02/14 | 12:49:18 | 14.792
07/02/14 | 13:49:18 | 15.891
07/02/14 | 14:49:18 | 15.867
07/02/14 | 15:49:18 | 15.748
07/02/14 | 16:49:18 | 15.318
07/02/14 | 17:49:18 | 15.867
07/02/14 | 18:49:18 | 15.342
07/02/14 | 19:49:18 | 14.984
07/02/14 | 20:49:18 | 14.529
07/02/14 | 21:49:18 | 14.266
07/02/14 | 22:49:18 | 14.146
07/02/14 | 23:49:18 | 13.714
07/03/14 | 00:49:18 | 13.209
07/03/14 | 01:49:18 | 12.606
07/03/14 | 02:49:18 | 11.953
07/03/14 | 03:49:18 | 11.346
07/03/14 | 04:49:18 | 10.81
07/03/14 | 05:49:18 | 10.345
07/03/14 | 06:49:18 | 10.026
07/03/14 | 07:49:18 | 9.952
07/03/14 | 08:49:18 | 10.222
07/03/14 | 09:49:18 | 10.736
07/03/14 | 10:49:18 | 11.516
07/03/14 | 11:49:18 | 12.534
07/03/14 | 12:49:18 | 13.666
07/03/14 | 13:49:18 | 14.649
07/03/14 | 14:49:18 | 15.557
07/03/14 | 15:49:18 | 16.01
07/03/14 | 16:49:18 | 16.225
07/03/14 | 17:49:18 | 16.034
07/03/14 | 18:49:18 | 15.676
07/03/14 | 19:49:18 | 15.079
07/03/14 | 20:49:18 | 14.385
07/03/14 | 21:49:18 | 13.834
07/03/14 | 22:49:18 | 13.473
07/03/14 | 23:49:18 | 13.185
07/04/14 | 00:49:18 | 12.703
07/04/14 | 01:49:18 | 12.098
07/04/14 | 02:49:18 | 11.516
07/04/14 | 03:49:18 | 10.858
07/04/14 | 04:49:18 | 10.247
07/04/14 | 05:49:18 | 9.706
07/04/14 | 06:49:18 | 9.312
07/04/14 | 07:49:18 | 9.114
07/04/14 | 08:49:18 | 9.064
07/04/14 | 09:49:18 | 9.312
07/04/14 | 10:49:18 | 10.296
07/04/14 | 11:49:18 | 11.54
07/04/14 | 12:49:18 | 12.485
07/04/14 | 13:49:18 | 13.666
07/04/14 | 14:49:18 | 14.218
07/04/14 | 15:49:18 | 15.103
07/04/14 | 16:49:18 | 15.366
07/04/14 | 17:49:18 | 15.127
07/04/14 | 18:49:18 | 15.079
07/04/14 | 19:49:18 | 14.505
07/04/14 | 20:49:18 | 13.738
07/04/14 | 21:49:18 | 13.209
07/04/14 | 22:49:18 | 12.751
07/04/14 | 23:49:18 | 12.364
07/05/14 | 00:49:18 | 12.098
07/05/14 | 01:49:18 | 12.122
07/05/14 | 02:49:18 | 12.001
07/05/14 | 03:49:18 | 11.637
07/05/14 | 04:49:18 | 11.127
07/05/14 | 05:49:18 | 10.59
07/05/14 | 06:49:18 | 10.124
07/05/14 | 07:49:18 | 9.903
07/05/14 | 08:49:18 | 10.051
07/05/14 | 09:49:18 | 10.369
07/05/14 | 10:49:18 | 11.273
07/05/14 | 11:49:18 | 12.461
07/05/14 | 12:49:18 | 13.762
07/05/14 | 13:49:18 | 15.008
07/05/14 | 14:49:18 | 15.939
07/05/14 | 15:49:18 | 16.463
07/05/14 | 16:49:18 | 16.654
07/05/14 | 17:49:18 | 16.534
07/05/14 | 18:49:18 | 16.153
07/05/14 | 19:49:18 | 15.605
07/05/14 | 20:49:18 | 15.008
07/05/14 | 21:49:18 | 14.29
07/05/14 | 22:49:18 | 13.834
07/05/14 | 23:49:18 | 13.666
07/06/14 | 00:49:18 | 13.161
07/06/14 | 01:49:18 | 12.654
07/06/14 | 02:49:18 | 12.268
07/06/14 | 03:49:18 | 11.71
07/06/14 | 04:49:18 | 11.102
07/06/14 | 05:49:18 | 10.541
07/06/14 | 06:49:18 | 10.075
07/06/14 | 07:49:18 | 9.977
07/06/14 | 08:49:18 | 10.222
07/06/14 | 09:49:18 | 10.712
07/06/14 | 10:49:18 | 11.54
07/06/14 | 11:49:18 | 12.654
07/06/14 | 12:49:18 | 13.93
07/06/14 | 13:49:18 | 15.103
07/06/14 | 14:49:18 | 16.01
07/06/14 | 15:49:18 | 16.534
07/06/14 | 16:49:18 | 16.773
07/06/14 | 17:49:18 | 16.725
07/06/14 | 18:49:18 | 16.487
07/06/14 | 19:49:18 | 16.058
07/06/14 | 20:49:18 | 15.485
07/06/14 | 21:49:18 | 14.816
07/06/14 | 22:49:18 | 14.409
07/06/14 | 23:49:18 | 14.098
07/07/14 | 00:49:18 | 13.666
07/07/14 | 01:49:18 | 13.137
07/07/14 | 02:49:18 | 12.582
07/07/14 | 03:49:18 | 12.001
07/07/14 | 04:49:18 | 11.37
07/07/14 | 05:49:18 | 10.785
07/07/14 | 06:49:18 | 10.32
07/07/14 | 07:49:18 | 10.198
07/07/14 | 08:49:18 | 10.418
07/07/14 | 09:49:18 | 10.907
07/07/14 | 10:49:18 | 11.759
07/07/14 | 11:49:18 | 12.944
07/07/14 | 12:49:18 | 14.314
07/07/14 | 13:49:18 | 15.581
07/07/14 | 14:49:18 | 16.606
07/07/14 | 15:49:18 | 17.177
07/07/14 | 16:49:18 | 17.486
07/07/14 | 17:49:18 | 17.415
07/07/14 | 18:49:18 | 16.987
07/07/14 | 19:49:18 | 16.463
07/07/14 | 20:49:18 | 15.867
07/07/14 | 21:49:18 | 15.223
07/07/14 | 22:49:18 | 14.84
07/07/14 | 23:49:18 | 14.577
07/08/14 | 00:49:18 | 14.29
07/08/14 | 01:49:18 | 13.834
07/08/14 | 02:49:18 | 13.305
07/08/14 | 03:49:18 | 12.727
07/08/14 | 04:49:18 | 12.122
07/08/14 | 05:49:18 | 11.54
07/08/14 | 06:49:18 | 11.029
07/08/14 | 07:49:18 | 10.858
07/08/14 | 08:49:18 | 11.005
07/08/14 | 09:49:18 | 11.565
07/08/14 | 10:49:18 | 12.364
07/08/14 | 11:49:18 | 13.353
07/08/14 | 12:49:18 | 14.361
07/08/14 | 13:49:18 | 15.294
07/08/14 | 14:49:18 | 16.439
07/08/14 | 15:49:18 | 17.225
07/08/14 | 16:49:18 | 17.368
07/08/14 | 17:49:18 | 17.32
07/08/14 | 18:49:18 | 17.296
07/08/14 | 19:49:18 | 17.106
07/08/14 | 20:49:18 | 16.534
07/08/14 | 21:49:18 | 16.034
07/08/14 | 22:49:18 | 15.796
07/08/14 | 23:49:18 | 15.7
07/09/14 | 00:49:18 | 15.39
07/09/14 | 01:49:18 | 14.84
07/09/14 | 02:49:18 | 14.29
07/09/14 | 03:49:18 | 13.69
07/09/14 | 04:49:18 | 13.04
07/09/14 | 05:49:18 | 12.364
07/09/14 | 06:49:18 | 11.807
07/09/14 | 07:49:18 | 11.54
07/09/14 | 08:49:18 | 11.589
07/09/14 | 09:49:18 | 12.001
07/09/14 | 10:49:18 | 12.703
07/09/14 | 11:49:18 | 13.642
07/09/14 | 12:49:18 | 14.745
07/09/14 | 13:49:18 | 15.772
07/09/14 | 14:49:18 | 16.534
07/09/14 | 15:49:18 | 17.106
07/09/14 | 16:49:18 | 17.391
07/09/14 | 17:49:18 | 17.344
07/09/14 | 18:49:18 | 16.987
07/09/14 | 19:49:18 | 16.439
07/09/14 | 20:49:18 | 15.843
07/09/14 | 21:49:18 | 15.39
07/09/14 | 22:49:18 | 15.079
07/09/14 | 23:49:18 | 14.673
07/10/14 | 00:49:18 | 14.098
07/10/14 | 01:49:18 | 13.425
07/10/14 | 02:49:18 | 12.63
07/10/14 | 03:49:18 | 11.759
07/10/14 | 04:49:18 | 10.883
07/10/14 | 05:49:18 | 10.1
07/10/14 | 06:49:18 | 9.46
07/10/14 | 07:49:18 | 9.213
07/10/14 | 08:49:18 | 9.361
07/10/14 | 09:49:18 | 9.879
07/10/14 | 10:49:18 | 10.736
07/10/14 | 11:49:18 | 11.807
07/10/14 | 12:49:18 | 13.112
07/10/14 | 13:49:18 | 14.337
07/10/14 | 14:49:18 | 15.342
07/10/14 | 15:49:18 | 16.058
07/10/14 | 16:49:18 | 16.296
07/10/14 | 17:49:18 | 16.32
07/10/14 | 18:49:18 | 16.106
07/10/14 | 19:49:18 | 15.676
07/10/14 | 20:49:18 | 15.127
07/10/14 | 21:49:18 | 14.505
07/10/14 | 22:49:18 | 14.05
07/10/14 | 23:49:18 | 13.786
07/11/14 | 00:49:18 | 13.449
07/11/14 | 01:49:18 | 13.016
07/11/14 | 02:49:18 | 12.558
07/11/14 | 03:49:18 | 12.05
07/11/14 | 04:49:18 | 11.516
07/11/14 | 05:49:18 | 10.98
07/11/14 | 06:49:18 | 10.614
07/11/14 | 07:49:18 | 10.541
07/11/14 | 08:49:18 | 10.785
07/11/14 | 09:49:18 | 11.321
07/11/14 | 10:49:18 | 12.025
07/11/14 | 11:49:18 | 12.316
07/11/14 | 12:49:18 | 12.582
07/11/14 | 13:49:18 | 13.594
07/11/14 | 14:49:18 | 14.745
07/11/14 | 15:49:18 | 14.481
07/11/14 | 16:49:18 | 14.074
07/11/14 | 17:49:18 | 14.242
07/11/14 | 18:49:18 | 14.074
07/11/14 | 19:49:18 | 13.954
07/11/14 | 20:49:18 | 13.522
07/11/14 | 21:49:18 | 12.944
07/11/14 | 22:49:18 | 12.654
07/11/14 | 23:49:18 | 12.509
07/12/14 | 00:49:18 | 12.268
07/12/14 | 01:49:18 | 11.904
07/12/14 | 02:49:18 | 11.565
07/12/14 | 03:49:18 | 11.2
07/12/14 | 04:49:18 | 10.761
07/12/14 | 05:49:18 | 10.345
07/12/14 | 06:49:18 | 10.051
07/12/14 | 07:49:18 | 10.075
07/12/14 | 08:49:18 | 10.198
07/12/14 | 09:49:18 | 11.078
07/12/14 | 10:49:18 | 12.001
07/12/14 | 11:49:18 | 13.233
07/12/14 | 12:49:18 | 14.505
07/12/14 | 13:49:18 | 15.461
07/12/14 | 14:49:18 | 16.63
07/12/14 | 15:49:18 | 16.915
07/12/14 | 16:49:18 | 17.32
07/12/14 | 17:49:18 | 16.915
07/12/14 | 18:49:18 | 16.701
07/12/14 | 19:49:18 | 16.487
07/12/14 | 20:49:18 | 15.796
07/12/14 | 21:49:18 | 15.247
07/12/14 | 22:49:18 | 14.888
07/12/14 | 23:49:18 | 14.577
07/13/14 | 00:49:18 | 14.17
07/13/14 | 01:49:18 | 13.858
07/13/14 | 02:49:18 | 13.57
07/13/14 | 03:49:18 | 13.209
07/13/14 | 04:49:18 | 12.775
07/13/14 | 05:49:18 | 12.364
07/13/14 | 06:49:18 | 12.001
07/13/14 | 07:49:18 | 11.904
07/13/14 | 08:49:18 | 12.025
07/13/14 | 09:49:18 | 12.437
07/13/14 | 10:49:18 | 12.195
07/13/14 | 11:49:18 | 12.195
07/13/14 | 12:49:18 | 12.389
07/13/14 | 13:49:18 | 13.57
07/13/14 | 14:49:18 | 14.553
07/13/14 | 15:49:18 | 14.792
07/13/14 | 16:49:18 | 15.127
07/13/14 | 17:49:18 | 15.247
07/13/14 | 18:49:18 | 15.318
07/13/14 | 19:49:18 | 15.294
07/13/14 | 20:49:18 | 14.577
07/13/14 | 21:49:18 | 14.074
07/13/14 | 22:49:18 | 13.594
07/13/14 | 23:49:18 | 13.233
07/14/14 | 00:49:18 | 12.968
07/14/14 | 01:49:18 | 12.703
07/14/14 | 02:49:18 | 12.389
07/14/14 | 03:49:18 | 12.074
07/14/14 | 04:49:18 | 11.734
07/14/14 | 05:49:18 | 11.321
07/14/14 | 06:49:18 | 10.907
07/14/14 | 07:49:18 | 10.736
07/14/14 | 08:49:18 | 10.956
07/14/14 | 09:49:18 | 11.467
07/14/14 | 10:49:18 | 12.437
07/14/14 | 11:49:18 | 13.594
07/14/14 | 12:49:18 | 14.96
07/14/14 | 13:49:18 | 15.843
07/14/14 | 14:49:18 | 16.63
07/14/14 | 15:49:18 | 16.82
07/14/14 | 16:49:18 | 17.272
07/14/14 | 17:49:18 | 17.344
07/14/14 | 18:49:18 | 17.082
07/14/14 | 19:49:18 | 16.82
07/14/14 | 20:49:18 | 16.106
07/14/14 | 21:49:18 | 15.557
07/14/14 | 22:49:18 | 15.055
07/14/14 | 23:49:18 | 14.601
07/15/14 | 00:49:18 | 14.194
07/15/14 | 01:49:18 | 13.786
07/15/14 | 02:49:18 | 13.281
07/15/14 | 03:49:18 | 12.775
07/15/14 | 04:49:18 | 12.292
07/15/14 | 05:49:18 | 11.807
07/15/14 | 06:49:18 | 11.37
07/15/14 | 07:49:18 | 11.2
07/15/14 | 08:49:18 | 11.346
07/15/14 | 09:49:18 | 11.832
07/15/14 | 10:49:18 | 12.63
07/15/14 | 11:49:18 | 13.738
07/15/14 | 12:49:18 | 14.888
07/15/14 | 13:49:18 | 15.986
07/15/14 | 14:49:18 | 16.844
07/15/14 | 15:49:18 | 17.368
07/15/14 | 16:49:18 | 17.582
07/15/14 | 17:49:18 | 17.534
07/15/14 | 18:49:18 | 17.272
07/15/14 | 19:49:18 | 16.844
07/15/14 | 20:49:18 | 16.272
07/15/14 | 21:49:18 | 15.509
07/15/14 | 22:49:18 | 15.031
07/15/14 | 23:49:18 | 14.721
07/16/14 | 00:49:18 | 14.457
07/16/14 | 01:49:18 | 14.146
07/16/14 | 02:49:18 | 13.738
07/16/14 | 03:49:18 | 13.305
07/16/14 | 04:49:18 | 12.847
07/16/14 | 05:49:18 | 12.34
07/16/14 | 06:49:18 | 11.88
07/16/14 | 07:49:18 | 11.686
07/16/14 | 08:49:18 | 11.832
07/16/14 | 09:49:18 | 12.316
07/16/14 | 10:49:18 | 13.04
07/16/14 | 11:49:18 | 14.074
07/16/14 | 12:49:18 | 15.247
07/16/14 | 13:49:18 | 16.344
07/16/14 | 14:49:18 | 17.13
07/16/14 | 15:49:18 | 17.605
07/16/14 | 16:49:18 | 17.796
07/16/14 | 17:49:18 | 17.748
07/16/14 | 18:49:18 | 17.463
07/16/14 | 19:49:18 | 16.963
07/16/14 | 20:49:18 | 16.368
07/16/14 | 21:49:18 | 15.748
07/16/14 | 22:49:18 | 15.27
07/16/14 | 23:49:18 | 14.912
07/17/14 | 00:49:18 | 14.553
07/17/14 | 01:49:18 | 14.194
07/17/14 | 02:49:18 | 13.786
07/17/14 | 03:49:18 | 13.305
07/17/14 | 04:49:18 | 12.847
07/17/14 | 05:49:18 | 12.268
07/17/14 | 06:49:18 | 11.759
07/17/14 | 07:49:18 | 11.467
07/17/14 | 08:49:18 | 11.662
07/17/14 | 09:49:18 | 12.147
07/17/14 | 10:49:18 | 12.992
07/17/14 | 11:49:18 | 14.122
07/17/14 | 12:49:18 | 15.39
07/17/14 | 13:49:18 | 16.534
07/17/14 | 14:49:18 | 17.368
07/17/14 | 15:49:18 | 17.748
07/17/14 | 16:49:18 | 17.796
07/17/14 | 17:49:18 | 17.439
07/17/14 | 18:49:18 | 16.939
07/17/14 | 19:49:18 | 16.32
07/17/14 | 20:49:18 | 15.629
07/17/14 | 21:49:18 | 14.816
07/17/14 | 22:49:18 | 14.194
07/17/14 | 23:49:18 | 13.738
07/18/14 | 00:49:18 | 13.449
07/18/14 | 01:49:18 | 13.088
07/18/14 | 02:49:18 | 12.582
07/18/14 | 03:49:18 | 12.025
07/18/14 | 04:49:18 | 11.346
07/18/14 | 05:49:18 | 10.687
07/18/14 | 06:49:18 | 10.124
07/18/14 | 07:49:18 | 9.805
07/18/14 | 08:49:18 | 9.854
07/18/14 | 09:49:18 | 10.345
07/18/14 | 10:49:18 | 11.078
07/18/14 | 11:49:18 | 12.219
07/18/14 | 12:49:18 | 13.353
07/18/14 | 13:49:18 | 14.601
07/18/14 | 14:49:18 | 15.509
07/18/14 | 15:49:18 | 15.843
07/18/14 | 16:49:18 | 15.939
07/18/14 | 17:49:18 | 15.986
07/18/14 | 18:49:18 | 15.748
07/18/14 | 19:49:18 | 15.318
07/18/14 | 20:49:18 | 14.936
07/18/14 | 21:49:18 | 14.385
07/18/14 | 22:49:18 | 13.834
07/18/14 | 23:49:18 | 13.449
07/19/14 | 00:49:18 | 13.185
07/19/14 | 01:49:18 | 12.944
07/19/14 | 02:49:18 | 12.727
07/19/14 | 03:49:18 | 12.461
07/19/14 | 04:49:18 | 12.074
07/19/14 | 05:49:18 | 11.686
07/19/14 | 06:49:18 | 11.346
07/19/14 | 07:49:18 | 11.248
07/19/14 | 08:49:18 | 11.492
07/19/14 | 09:49:18 | 12.098
07/19/14 | 10:49:18 | 13.016
07/19/14 | 11:49:18 | 14.122
07/19/14 | 12:49:18 | 15.247
07/19/14 | 13:49:18 | 16.272
07/19/14 | 14:49:18 | 17.106
07/19/14 | 15:49:18 | 17.605
07/19/14 | 16:49:18 | 17.677
07/19/14 | 17:49:18 | 17.439
07/19/14 | 18:49:18 | 17.13
07/19/14 | 19:49:18 | 16.725
07/19/14 | 20:49:18 | 16.153
07/19/14 | 21:49:18 | 15.438
07/19/14 | 22:49:18 | 14.84
07/19/14 | 23:49:18 | 14.433
07/20/14 | 00:49:18 | 14.098
07/20/14 | 01:49:18 | 13.81
07/20/14 | 02:49:18 | 13.522
07/20/14 | 03:49:18 | 13.088
07/20/14 | 04:49:18 | 12.606
07/20/14 | 05:49:18 | 12.098
07/20/14 | 06:49:18 | 11.637
07/20/14 | 07:49:18 | 11.419
07/20/14 | 08:49:18 | 11.662
07/20/14 | 09:49:18 | 12.243
07/20/14 | 10:49:18 | 13.064
07/20/14 | 11:49:18 | 14.314
07/20/14 | 12:49:18 | 15.461
07/20/14 | 13:49:18 | 16.272
07/20/14 | 14:49:18 | 16.392
07/20/14 | 15:49:18 | 15.7
07/20/14 | 16:49:18 | 16.058
07/20/14 | 17:49:18 | 15.772
07/20/14 | 18:49:18 | 15.079
07/20/14 | 19:49:18 | 14.361
07/20/14 | 20:49:18 | 13.762
07/20/14 | 21:49:18 | 13.642
07/20/14 | 22:49:18 | 13.546
07/20/14 | 23:49:18 | 13.209
07/21/14 | 00:49:18 | 12.896
07/21/14 | 01:49:18 | 12.654
07/21/14 | 02:49:18 | 12.534
07/21/14 | 03:49:18 | 12.316
07/21/14 | 04:49:18 | 11.953
07/21/14 | 05:49:18 | 11.492
07/21/14 | 06:49:18 | 10.98
07/21/14 | 07:49:18 | 10.712
07/21/14 | 08:49:18 | 10.712
07/21/14 | 09:49:18 | 10.81
07/21/14 | 10:49:18 | 11.175
07/21/14 | 11:49:18 | 11.297
07/21/14 | 12:49:18 | 12.001
07/21/14 | 13:49:18 | 12.413
07/21/14 | 14:49:18 | 12.606
07/21/14 | 15:49:18 | 14.17
07/21/14 | 16:49:18 | 14.17
07/21/14 | 17:49:18 | 13.858
07/21/14 | 18:49:18 | 13.69
07/21/14 | 19:49:18 | 13.137
07/21/14 | 20:49:18 | 12.847
07/21/14 | 21:49:18 | 12.63
07/21/14 | 22:49:18 | 12.461
07/21/14 | 23:49:18 | 12.34
07/22/14 | 00:49:18 | 12.122
07/22/14 | 01:49:18 | 11.832
07/22/14 | 02:49:18 | 11.662
07/22/14 | 03:49:18 | 11.467
07/22/14 | 04:49:18 | 11.346
07/22/14 | 05:49:18 | 11.2
07/22/14 | 06:49:18 | 11.151
07/22/14 | 07:49:18 | 11.151
07/22/14 | 08:49:18 | 11.151
07/22/14 | 09:49:18 | 11.175
07/22/14 | 10:49:18 | 11.2
07/22/14 | 11:49:18 | 11.346
07/22/14 | 12:49:18 | 11.953
07/22/14 | 13:49:18 | 12.292
07/22/14 | 14:49:18 | 12.751
07/22/14 | 15:49:18 | 13.449
07/22/14 | 16:49:18 | 13.858
07/22/14 | 17:49:18 | 14.026
07/22/14 | 18:49:18 | 14.29
07/22/14 | 19:49:18 | 13.978
07/22/14 | 20:49:18 | 13.594
07/22/14 | 21:49:18 | 13.209
07/22/14 | 22:49:18 | 12.799
07/22/14 | 23:49:18 | 12.534
07/23/14 | 00:49:18 | 12.461
07/23/14 | 01:49:18 | 12.243
07/23/14 | 02:49:18 | 12.05
07/23/14 | 03:49:18 | 11.856
07/23/14 | 04:49:18 | 11.589
07/23/14 | 05:49:18 | 11.273
07/23/14 | 06:49:18 | 11.053
07/23/14 | 07:49:18 | 10.956
07/23/14 | 08:49:18 | 11.175
07/23/14 | 09:49:18 | 10.98
07/23/14 | 10:49:18 | 10.907
07/23/14 | 11:49:18 | 10.883
07/23/14 | 12:49:18 | 10.614
07/23/14 | 13:49:18 | 12.074
07/23/14 | 14:49:18 | 12.461
07/23/14 | 15:49:18 | 11.71
07/23/14 | 16:49:18 | 12.098
07/23/14 | 17:49:18 | 12.219
07/23/14 | 18:49:18 | 11.637
07/23/14 | 19:49:18 | 11.37
07/23/14 | 20:49:18 | 11.224
07/23/14 | 21:49:18 | 10.956
07/23/14 | 22:49:18 | 10.761
07/23/14 | 23:49:18 | 10.516
07/24/14 | 00:49:18 | 10.075
07/24/14 | 01:49:18 | 9.608
07/24/14 | 02:49:18 | 9.238
07/24/14 | 03:49:18 | 8.891
07/24/14 | 04:49:18 | 8.469
07/24/14 | 05:49:18 | 8.195
07/24/14 | 06:49:18 | 8.095
07/24/14 | 07:49:18 | 7.995
07/24/14 | 08:49:18 | 8.419
07/24/14 | 09:49:18 | 9.04
07/24/14 | 10:49:18 | 9.78
07/24/14 | 11:49:18 | 10.956
07/24/14 | 12:49:18 | 12.34
07/24/14 | 13:49:18 | 13.522
07/24/14 | 14:49:18 | 14.385
07/24/14 | 15:49:18 | 14.792
07/24/14 | 16:49:18 | 14.936
07/24/14 | 17:49:18 | 14.84
07/24/14 | 18:49:18 | 14.505
07/24/14 | 19:49:18 | 14.05
07/24/14 | 20:49:18 | 13.425
07/24/14 | 21:49:18 | 12.678
07/24/14 | 22:49:18 | 11.977
07/24/14 | 23:49:18 | 11.467
07/25/14 | 00:49:18 | 11.078
07/25/14 | 01:49:18 | 10.712
07/25/14 | 02:49:18 | 10.394
07/25/14 | 03:49:18 | 10.026
07/25/14 | 04:49:18 | 9.657
07/25/14 | 05:49:18 | 9.238
07/25/14 | 06:49:18 | 8.891
07/25/14 | 07:49:18 | 8.792
07/25/14 | 08:49:18 | 9.213
07/25/14 | 09:49:18 | 10.001
07/25/14 | 10:49:18 | 11.078
07/25/14 | 11:49:18 | 12.34
07/25/14 | 12:49:18 | 13.618
07/25/14 | 13:49:18 | 14.816
07/25/14 | 14:49:18 | 15.605
07/25/14 | 15:49:18 | 16.01
07/25/14 | 16:49:18 | 15.843
07/25/14 | 17:49:18 | 15.867
07/25/14 | 18:49:18 | 15.438
07/25/14 | 19:49:18 | 15.031
07/25/14 | 20:49:18 | 14.553
07/25/14 | 21:49:18 | 13.954
07/25/14 | 22:49:18 | 13.305
07/25/14 | 23:49:18 | 12.751
07/26/14 | 00:49:18 | 12.364
07/26/14 | 01:49:18 | 12.001
07/26/14 | 02:49:18 | 11.662
07/26/14 | 03:49:18 | 11.321
07/26/14 | 04:49:18 | 10.98
07/26/14 | 05:49:18 | 10.59
07/26/14 | 06:49:18 | 10.198
07/26/14 | 07:49:18 | 10.124
07/26/14 | 08:49:18 | 10.565
07/26/14 | 09:49:18 | 11.394
07/26/14 | 10:49:18 | 12.437
07/26/14 | 11:49:18 | 13.666
07/26/14 | 12:49:18 | 14.864
07/26/14 | 13:49:18 | 15.986
07/26/14 | 14:49:18 | 16.725
07/26/14 | 15:49:18 | 17.082
07/26/14 | 16:49:18 | 16.987
07/26/14 | 17:49:18 | 16.773
07/26/14 | 18:49:18 | 16.392
07/26/14 | 19:49:18 | 16.082
07/26/14 | 20:49:18 | 15.605
07/26/14 | 21:49:18 | 14.864
07/26/14 | 22:49:18 | 14.098
07/26/14 | 23:49:18 | 13.57
07/27/14 | 00:49:18 | 13.209
07/27/14 | 01:49:18 | 12.92
07/27/14 | 02:49:18 | 12.654
07/27/14 | 03:49:18 | 12.34
07/27/14 | 04:49:18 | 11.953
07/27/14 | 05:49:18 | 11.565
07/27/14 | 06:49:18 | 11.248
07/27/14 | 07:49:18 | 11.175
07/27/14 | 08:49:18 | 11.589
07/27/14 | 09:49:18 | 12.316
07/27/14 | 10:49:18 | 13.137
07/27/14 | 11:49:18 | 13.666
07/27/14 | 12:49:18 | 14.745
07/27/14 | 13:49:18 | 14.457
07/27/14 | 14:49:18 | 14.361
07/27/14 | 15:49:18 | 14.505
07/27/14 | 16:49:18 | 14.361
07/27/14 | 17:49:18 | 14.409
07/27/14 | 18:49:18 | 14.266
07/27/14 | 19:49:18 | 13.834
07/27/14 | 20:49:18 | 13.401
07/27/14 | 21:49:18 | 12.992
07/27/14 | 22:49:18 | 12.678
07/27/14 | 23:49:18 | 12.461
07/28/14 | 00:49:18 | 12.243
07/28/14 | 01:49:18 | 12.025
07/28/14 | 02:49:18 | 11.929
07/28/14 | 03:49:18 | 11.783
07/28/14 | 04:49:18 | 11.54
07/28/14 | 05:49:18 | 11.297
07/28/14 | 06:49:18 | 11.053
07/28/14 | 07:49:18 | 11.029
07/28/14 | 08:49:18 | 11.516
07/28/14 | 09:49:18 | 12.292
07/28/14 | 10:49:18 | 13.281
07/28/14 | 11:49:18 | 14.505
07/28/14 | 12:49:18 | 15.796
07/28/14 | 13:49:18 | 17.011
07/28/14 | 14:49:18 | 17.724
07/28/14 | 15:49:18 | 18.2
07/28/14 | 16:49:18 | 18.033
07/28/14 | 17:49:18 | 18.01
07/28/14 | 18:49:18 | 18.105
07/28/14 | 19:49:18 | 17.819
07/28/14 | 20:49:18 | 17.13
07/28/14 | 21:49:18 | 16.153
07/28/14 | 22:49:18 | 15.366
07/28/14 | 23:49:18 | 14.792
07/29/14 | 00:49:18 | 14.457
07/29/14 | 01:49:18 | 14.242
07/29/14 | 02:49:18 | 14.05
07/29/14 | 03:49:18 | 13.762
07/29/14 | 04:49:18 | 13.425
07/29/14 | 05:49:18 | 13.112
07/29/14 | 06:49:18 | 12.751
07/29/14 | 07:49:18 | 12.509
07/29/14 | 08:49:18 | 12.823
07/29/14 | 09:49:18 | 13.522
07/29/14 | 10:49:18 | 14.385
07/29/14 | 11:49:18 | 15.485
07/29/14 | 12:49:18 | 16.344
07/29/14 | 13:49:18 | 15.318
07/29/14 | 14:49:18 | 14.625
07/29/14 | 15:49:18 | 14.529
07/29/14 | 16:49:18 | 14.314
07/29/14 | 17:49:18 | 14.457
07/29/14 | 18:49:18 | 14.409
07/29/14 | 19:49:18 | 13.834
07/29/14 | 20:49:18 | 13.522
07/29/14 | 21:49:18 | 13.233
07/29/14 | 22:49:18 | 13.064
07/29/14 | 23:49:18 | 12.799
07/30/14 | 00:49:18 | 12.582
07/30/14 | 01:49:18 | 12.316
07/30/14 | 02:49:18 | 12.098
07/30/14 | 03:49:18 | 11.88
07/30/14 | 04:49:18 | 11.613
07/30/14 | 05:49:18 | 11.321
07/30/14 | 06:49:18 | 11.078
07/30/14 | 07:49:18 | 11.078
07/30/14 | 08:49:18 | 11.492
07/30/14 | 09:49:18 | 12.171
07/30/14 | 10:49:18 | 12.195
07/30/14 | 11:49:18 | 12.413
07/30/14 | 12:49:18 | 12.992
07/30/14 | 13:49:18 | 14.002
07/30/14 | 14:49:18 | 15.127
07/30/14 | 15:49:18 | 15.676
07/30/14 | 16:49:18 | 16.868
07/30/14 | 17:49:18 | 17.225
07/30/14 | 18:49:18 | 16.749
07/30/14 | 19:49:18 | 14.481
07/30/14 | 20:49:18 | 13.57
07/30/14 | 21:49:18 | 12.437
07/30/14 | 22:49:18 | 13.978
07/30/14 | 23:49:18 | 13.906
07/31/14 | 00:49:18 | 13.666
07/31/14 | 01:49:18 | 13.546
07/31/14 | 02:49:18 | 13.522
07/31/14 | 03:49:18 | 13.377
07/31/14 | 04:49:18 | 13.161
07/31/14 | 05:49:18 | 12.968
07/31/14 | 06:49:18 | 12.751
07/31/14 | 07:49:18 | 12.534
07/31/14 | 08:49:18 | 12.534
07/31/14 | 09:49:18 | 13.161
07/31/14 | 10:49:18 | 14.026
07/31/14 | 11:49:18 | 15.175
07/31/14 | 12:49:18 | 16.368
07/31/14 | 13:49:18 | 17.415
07/31/14 | 14:49:18 | 18.057
07/31/14 | 15:49:18 | 18.295
07/31/14 | 16:49:18 | 17.748
07/31/14 | 17:49:18 | 17.368
07/31/14 | 18:49:18 | 17.296
07/31/14 | 19:49:18 | 16.844
07/31/14 | 20:49:18 | 16.201
07/31/14 | 21:49:18 | 15.557
07/31/14 | 22:49:18 | 14.96
07/31/14 | 23:49:18 | 14.601
08/01/14 | 00:49:18 | 14.577
08/01/14 | 01:49:18 | 14.481
08/01/14 | 02:49:18 | 14.242
08/01/14 | 03:49:18 | 13.906
08/01/14 | 04:49:18 | 13.642
08/01/14 | 05:49:18 | 13.329
08/01/14 | 06:49:18 | 12.92
08/01/14 | 07:49:18 | 12.775
08/01/14 | 08:49:18 | 13.064
08/01/14 | 09:49:18 | 13.449
08/01/14 | 10:49:18 | 13.666
08/01/14 | 11:49:18 | 14.816
08/01/14 | 12:49:18 | 16.01
08/01/14 | 13:49:18 | 16.892
08/01/14 | 14:49:18 | 17.819
08/01/14 | 15:49:18 | 18.01
08/01/14 | 16:49:18 | 17.272
08/01/14 | 17:49:18 | 17.249
08/01/14 | 18:49:18 | 17.391
08/01/14 | 19:49:18 | 16.868
08/01/14 | 20:49:18 | 16.32
08/01/14 | 21:49:18 | 15.676
08/01/14 | 22:49:18 | 15.008
08/01/14 | 23:49:18 | 14.673
08/02/14 | 00:49:18 | 14.529
08/02/14 | 01:49:18 | 14.337
08/02/14 | 02:49:18 | 14.074
08/02/14 | 03:49:18 | 13.762
08/02/14 | 04:49:18 | 13.473
08/02/14 | 05:49:18 | 13.112
08/02/14 | 06:49:18 | 12.727
08/02/14 | 07:49:18 | 12.558
08/02/14 | 08:49:18 | 12.678
08/02/14 | 09:49:18 | 13.112
08/02/14 | 10:49:18 | 13.81
08/02/14 | 11:49:18 | 14.768
08/02/14 | 12:49:18 | 15.7
08/02/14 | 13:49:18 | 16.487
08/02/14 | 14:49:18 | 16.915
08/02/14 | 15:49:18 | 16.773
08/02/14 | 16:49:18 | 17.225
08/02/14 | 17:49:18 | 17.344
08/02/14 | 18:49:18 | 16.987
08/02/14 | 19:49:18 | 16.844
08/02/14 | 20:49:18 | 16.463
08/02/14 | 21:49:18 | 15.843
08/02/14 | 22:49:18 | 15.294
08/02/14 | 23:49:18 | 14.912
08/03/14 | 00:49:18 | 14.601
08/03/14 | 01:49:18 | 14.337
08/03/14 | 02:49:18 | 14.05
08/03/14 | 03:49:18 | 13.786
08/03/14 | 04:49:18 | 13.497
08/03/14 | 05:49:18 | 13.185
08/03/14 | 06:49:18 | 12.871
08/03/14 | 07:49:18 | 12.727
08/03/14 | 08:49:18 | 12.799
08/03/14 | 09:49:18 | 12.944
08/03/14 | 10:49:18 | 13.377
08/03/14 | 11:49:18 | 14.026
08/03/14 | 12:49:18 | 14.936
08/03/14 | 13:49:18 | 15.843
08/03/14 | 14:49:18 | 16.534
08/03/14 | 15:49:18 | 16.939
08/03/14 | 16:49:18 | 16.939
08/03/14 | 17:49:18 | 16.773
08/03/14 | 18:49:18 | 16.558
08/03/14 | 19:49:18 | 16.272
08/03/14 | 20:49:18 | 15.843
08/03/14 | 21:49:18 | 15.27
08/03/14 | 22:49:18 | 14.673
08/03/14 | 23:49:18 | 14.218
08/04/14 | 00:49:18 | 13.858
08/04/14 | 01:49:18 | 13.594
08/04/14 | 02:49:18 | 13.353
08/04/14 | 03:49:18 | 13.161
08/04/14 | 04:49:18 | 12.992
08/04/14 | 05:49:18 | 12.775
08/04/14 | 06:49:18 | 12.606
08/04/14 | 07:49:18 | 12.582
08/04/14 | 08:49:18 | 12.703
08/04/14 | 09:49:18 | 12.896
08/04/14 | 10:49:18 | 12.847
08/04/14 | 11:49:18 | 13.353
08/04/14 | 12:49:18 | 14.266
08/04/14 | 13:49:18 | 15.294
08/04/14 | 14:49:18 | 16.177
08/04/14 | 15:49:18 | 16.796
08/04/14 | 16:49:18 | 17.153
08/04/14 | 17:49:18 | 17.249
08/04/14 | 18:49:18 | 17.225
08/04/14 | 19:49:18 | 17.225
08/04/14 | 20:49:18 | 17.034
08/04/14 | 21:49:18 | 16.415
08/04/14 | 22:49:18 | 15.843
08/04/14 | 23:49:18 | 15.39
08/05/14 | 00:49:18 | 15.127
08/05/14 | 01:49:18 | 14.888
08/05/14 | 02:49:18 | 14.673
08/05/14 | 03:49:18 | 14.361
08/05/14 | 04:49:18 | 14.026
08/05/14 | 05:49:18 | 13.738
08/05/14 | 06:49:18 | 13.522
08/05/14 | 07:49:18 | 13.522
08/05/14 | 08:49:18 | 13.546
08/05/14 | 09:49:18 | 13.786
08/05/14 | 10:49:18 | 13.738
08/05/14 | 11:49:18 | 14.266
08/05/14 | 12:49:18 | 15.366
08/05/14 | 13:49:18 | 16.272
08/05/14 | 14:49:18 | 16.82
08/05/14 | 15:49:18 | 16.796
08/05/14 | 16:49:18 | 16.844
08/05/14 | 17:49:18 | 16.701
08/05/14 | 18:49:18 | 16.487
08/05/14 | 19:49:18 | 16.106
08/05/14 | 20:49:18 | 15.581
08/05/14 | 21:49:18 | 14.984
08/05/14 | 22:49:18 | 14.409
08/05/14 | 23:49:18 | 13.93
08/06/14 | 00:49:18 | 13.497
08/06/14 | 01:49:18 | 13.016
08/06/14 | 02:49:18 | 12.606
08/06/14 | 03:49:18 | 12.316
08/06/14 | 04:49:18 | 12.001
08/06/14 | 05:49:18 | 11.759
08/06/14 | 06:49:18 | 11.443
08/06/14 | 07:49:18 | 11.151
08/06/14 | 08:49:18 | 11.297
08/06/14 | 09:49:18 | 11.904
08/06/14 | 10:49:18 | 12.799
08/06/14 | 11:49:18 | 13.906
08/06/14 | 12:49:18 | 15.103
08/06/14 | 13:49:18 | 16.177
08/06/14 | 14:49:18 | 16.892
08/06/14 | 15:49:18 | 17.225
08/06/14 | 16:49:18 | 17.153
08/06/14 | 17:49:18 | 16.915
08/06/14 | 18:49:18 | 16.606
08/06/14 | 19:49:18 | 16.32
08/06/14 | 20:49:18 | 15.939
08/06/14 | 21:49:18 | 15.294
08/06/14 | 22:49:18 | 14.601
08/06/14 | 23:49:18 | 14.098
08/07/14 | 00:49:18 | 13.69
08/07/14 | 01:49:18 | 13.353
08/07/14 | 02:49:18 | 13.064
08/07/14 | 03:49:18 | 12.799
08/07/14 | 04:49:18 | 12.437
08/07/14 | 05:49:18 | 12.001
08/07/14 | 06:49:18 | 11.589
08/07/14 | 07:49:18 | 11.394
08/07/14 | 08:49:18 | 11.686
08/07/14 | 09:49:18 | 12.389
08/07/14 | 10:49:18 | 13.281
08/07/14 | 11:49:18 | 14.361
08/07/14 | 12:49:18 | 15.414
08/07/14 | 13:49:18 | 16.415
08/07/14 | 14:49:18 | 17.058
08/07/14 | 15:49:18 | 17.391
08/07/14 | 16:49:18 | 17.296
08/07/14 | 17:49:18 | 17.011
08/07/14 | 18:49:18 | 16.582
08/07/14 | 19:49:18 | 16.201
08/07/14 | 20:49:18 | 15.7
08/07/14 | 21:49:18 | 14.936
08/07/14 | 22:49:18 | 14.17
08/07/14 | 23:49:18 | 13.594
08/08/14 | 00:49:18 | 13.161
08/08/14 | 01:49:18 | 12.799
08/08/14 | 02:49:18 | 12.485
08/08/14 | 03:49:18 | 12.243
08/08/14 | 04:49:18 | 11.953
08/08/14 | 05:49:18 | 11.589
08/08/14 | 06:49:18 | 11.273
08/08/14 | 07:49:18 | 11.078
08/08/14 | 08:49:18 | 11.37
08/08/14 | 09:49:18 | 11.953
08/08/14 | 10:49:18 | 12.775
08/08/14 | 11:49:18 | 13.882
08/08/14 | 12:49:18 | 15.031
08/08/14 | 13:49:18 | 15.986
08/08/14 | 14:49:18 | 16.534
08/08/14 | 15:49:18 | 16.796
08/08/14 | 16:49:18 | 16.677
08/08/14 | 17:49:18 | 16.368
08/08/14 | 18:49:18 | 16.01
08/08/14 | 19:49:18 | 15.772
08/08/14 | 20:49:18 | 15.247
08/08/14 | 21:49:18 | 14.505
08/08/14 | 22:49:18 | 13.738
08/08/14 | 23:49:18 | 13.161
08/09/14 | 00:49:18 | 12.703
08/09/14 | 01:49:18 | 12.292
08/09/14 | 02:49:18 | 11.929
08/09/14 | 03:49:18 | 11.637
08/09/14 | 04:49:18 | 11.297
08/09/14 | 05:49:18 | 10.907
08/09/14 | 06:49:18 | 10.541
08/09/14 | 07:49:18 | 10.369
08/09/14 | 08:49:18 | 10.638
08/09/14 | 09:49:18 | 11.248
08/09/14 | 10:49:18 | 12.074
08/09/14 | 11:49:18 | 12.944
08/09/14 | 12:49:18 | 13.449
08/09/14 | 13:49:18 | 14.673
08/09/14 | 14:49:18 | 14.888
08/09/14 | 15:49:18 | 15.199
08/09/14 | 16:49:18 | 15.247
08/09/14 | 17:49:18 | 14.864
08/09/14 | 18:49:18 | 14.745
08/09/14 | 19:49:18 | 14.577
08/09/14 | 20:49:18 | 14.29
08/09/14 | 21:49:18 | 13.81
08/09/14 | 22:49:18 | 13.137
08/09/14 | 23:49:18 | 12.678
08/10/14 | 00:49:18 | 12.292
08/10/14 | 01:49:18 | 12.001
08/10/14 | 02:49:18 | 11.734
08/10/14 | 03:49:18 | 11.516
08/10/14 | 04:49:18 | 11.297
08/10/14 | 05:49:18 | 11.005
08/10/14 | 06:49:18 | 10.761
08/10/14 | 07:49:18 | 10.687
08/10/14 | 08:49:18 | 11.005
08/10/14 | 09:49:18 | 11.686
08/10/14 | 10:49:18 | 12.654
08/10/14 | 11:49:18 | 13.81
08/10/14 | 12:49:18 | 15.008
08/10/14 | 13:49:18 | 16.106
08/10/14 | 14:49:18 | 16.82
08/10/14 | 15:49:18 | 17.153
08/10/14 | 16:49:18 | 17.177
08/10/14 | 17:49:18 | 17.011
08/10/14 | 18:49:18 | 16.725
08/10/14 | 19:49:18 | 16.511
08/10/14 | 20:49:18 | 16.153
08/10/14 | 21:49:18 | 15.7
08/10/14 | 22:49:18 | 15.175
08/10/14 | 23:49:18 | 14.792
08/11/14 | 00:49:18 | 14.553
08/11/14 | 01:49:18 | 14.385
08/11/14 | 02:49:18 | 14.314
08/11/14 | 03:49:18 | 14.194
08/11/14 | 04:49:18 | 13.906
08/11/14 | 05:49:18 | 13.618
08/11/14 | 06:49:18 | 13.233
08/11/14 | 07:49:18 | 13.04
08/11/14 | 08:49:18 | 13.233
08/11/14 | 09:49:18 | 13.064
08/11/14 | 10:49:18 | 13.112
08/11/14 | 11:49:18 | 13.305
08/11/14 | 12:49:18 | 14.242
08/11/14 | 13:49:18 | 15.819
08/11/14 | 14:49:18 | 16.844
08/11/14 | 15:49:18 | 16.654
08/11/14 | 16:49:18 | 16.844
08/11/14 | 17:49:18 | 16.773
08/11/14 | 18:49:18 | 16.534
08/11/14 | 19:49:18 | 16.01
08/11/14 | 20:49:18 | 15.724
08/11/14 | 21:49:18 | 15.438
08/11/14 | 22:49:18 | 14.864
08/11/14 | 23:49:18 | 14.529
08/12/14 | 00:49:18 | 14.361
08/12/14 | 01:49:18 | 14.29
08/12/14 | 02:49:18 | 14.266
08/12/14 | 03:49:18 | 14.098
08/12/14 | 04:49:18 | 13.762
08/12/14 | 05:49:18 | 13.377
08/12/14 | 06:49:18 | 13.016
08/12/14 | 07:49:18 | 12.92
08/12/14 | 08:49:18 | 13.137
08/12/14 | 09:49:18 | 13.522
08/12/14 | 10:49:18 | 13.57
08/12/14 | 11:49:18 | 14.002
08/12/14 | 12:49:18 | 13.882
08/12/14 | 13:49:18 | 13.473
08/12/14 | 14:49:18 | 13.93
08/12/14 | 15:49:18 | 14.361
08/12/14 | 16:49:18 | 13.978
08/12/14 | 17:49:18 | 13.666
08/12/14 | 18:49:18 | 13.353
08/12/14 | 19:49:18 | 12.992
08/12/14 | 20:49:18 | 12.751
08/12/14 | 21:49:18 | 12.558
08/12/14 | 22:49:18 | 12.243
08/12/14 | 23:49:18 | 11.977
08/13/14 | 00:49:18 | 11.783
08/13/14 | 01:49:18 | 11.662
08/13/14 | 02:49:18 | 11.54
08/13/14 | 03:49:18 | 11.37
08/13/14 | 04:49:18 | 11.2
08/13/14 | 05:49:18 | 11.029
08/13/14 | 06:49:18 | 10.858
08/13/14 | 07:49:18 | 10.858
08/13/14 | 08:49:18 | 11.005
08/13/14 | 09:49:18 | 10.907
08/13/14 | 10:49:18 | 11.273
08/13/14 | 11:49:18 | 12.243
08/13/14 | 12:49:18 | 13.666
08/13/14 | 13:49:18 | 14.745
08/13/14 | 14:49:18 | 14.888
08/13/14 | 15:49:18 | 14.529
08/13/14 | 16:49:18 | 14.314
08/13/14 | 17:49:18 | 14.002
08/13/14 | 18:49:18 | 13.858
08/13/14 | 19:49:18 | 13.81
08/13/14 | 20:49:18 | 13.377
08/13/14 | 21:49:18 | 12.775
08/13/14 | 22:49:18 | 12.292
08/13/14 | 23:49:18 | 11.807
08/14/14 | 00:49:18 | 11.443
08/14/14 | 01:49:18 | 11.175
08/14/14 | 02:49:18 | 10.956
08/14/14 | 03:49:18 | 10.761
08/14/14 | 04:49:18 | 10.59
08/14/14 | 05:49:18 | 10.443
08/14/14 | 06:49:18 | 10.369
08/14/14 | 07:49:18 | 10.32
08/14/14 | 08:49:18 | 10.418
08/14/14 | 09:49:18 | 10.663
08/14/14 | 10:49:18 | 11.102
08/14/14 | 11:49:18 | 12.001
08/14/14 | 12:49:18 | 13.016
08/14/14 | 13:49:18 | 13.858
08/14/14 | 14:49:18 | 14.409
08/14/14 | 15:49:18 | 13.81
08/14/14 | 16:49:18 | 14.098
08/14/14 | 17:49:18 | 13.93
08/14/14 | 18:49:18 | 13.594
08/14/14 | 19:49:18 | 13.401
08/14/14 | 20:49:18 | 13.088
08/14/14 | 21:49:18 | 12.678
08/14/14 | 22:49:18 | 12.292
08/14/14 | 23:49:18 | 12.001
08/15/14 | 00:49:18 | 11.759
08/15/14 | 01:49:18 | 11.297
08/15/14 | 02:49:18 | 10.883
08/15/14 | 03:49:18 | 10.712
08/15/14 | 04:49:18 | 10.59
08/15/14 | 05:49:18 | 10.418
08/15/14 | 06:49:18 | 10.222
08/15/14 | 07:49:18 | 10.124
08/15/14 | 08:49:18 | 10.541
08/15/14 | 09:49:18 | 11.224
08/15/14 | 10:49:18 | 12.316
08/15/14 | 11:49:18 | 12.896
08/15/14 | 12:49:18 | 13.69
08/15/14 | 13:49:18 | 14.745
08/15/14 | 14:49:18 | 15.7
08/15/14 | 15:49:18 | 16.058
08/15/14 | 16:49:18 | 16.225
08/15/14 | 17:49:18 | 15.7
08/15/14 | 18:49:18 | 15.39
08/15/14 | 19:49:18 | 15.055
08/15/14 | 20:49:18 | 14.625
08/15/14 | 21:49:18 | 14.194
08/15/14 | 22:49:18 | 13.69
08/15/14 | 23:49:18 | 13.088
08/16/14 | 00:49:18 | 12.63
08/16/14 | 01:49:18 | 12.268
08/16/14 | 02:49:18 | 12.025
08/16/14 | 03:49:18 | 11.783
08/16/14 | 04:49:18 | 11.443
08/16/14 | 05:49:18 | 11.175
08/16/14 | 06:49:18 | 10.932
08/16/14 | 07:49:18 | 10.834
08/16/14 | 08:49:18 | 11.102
08/16/14 | 09:49:18 | 11.71
08/16/14 | 10:49:18 | 12.509
08/16/14 | 11:49:18 | 13.57
08/16/14 | 12:49:18 | 14.721
08/16/14 | 13:49:18 | 15.891
08/16/14 | 14:49:18 | 16.677
08/16/14 | 15:49:18 | 16.892
08/16/14 | 16:49:18 | 16.701
08/16/14 | 17:49:18 | 16.368
08/16/14 | 18:49:18 | 16.01
08/16/14 | 19:49:18 | 15.796
08/16/14 | 20:49:18 | 15.533
08/16/14 | 21:49:18 | 15.103
08/16/14 | 22:49:18 | 14.553
08/16/14 | 23:49:18 | 13.906
08/17/14 | 00:49:18 | 13.401
08/17/14 | 01:49:18 | 13.016
08/17/14 | 02:49:18 | 12.703
08/17/14 | 03:49:18 | 12.389
08/17/14 | 04:49:18 | 12.025
08/17/14 | 05:49:18 | 11.637
08/17/14 | 06:49:18 | 11.321
08/17/14 | 07:49:18 | 11.102
08/17/14 | 08:49:18 | 11.37
08/17/14 | 09:49:18 | 12.025
08/17/14 | 10:49:18 | 12.92
08/17/14 | 11:49:18 | 13.978
08/17/14 | 12:49:18 | 15.055
08/17/14 | 13:49:18 | 16.034
08/17/14 | 14:49:18 | 16.106
08/17/14 | 15:49:18 | 15.963
08/17/14 | 16:49:18 | 15.891
08/17/14 | 17:49:18 | 16.01
08/17/14 | 18:49:18 | 15.7
08/17/14 | 19:49:18 | 15.461
08/17/14 | 20:49:18 | 15.151
08/17/14 | 21:49:18 | 14.673
08/17/14 | 22:49:18 | 14.29
08/17/14 | 23:49:18 | 13.906
08/18/14 | 00:49:18 | 13.666
08/18/14 | 01:49:18 | 13.377
08/18/14 | 02:49:18 | 13.04
08/18/14 | 03:49:18 | 12.775
08/18/14 | 04:49:18 | 12.485
08/18/14 | 05:49:18 | 12.147
08/18/14 | 06:49:18 | 11.904
08/18/14 | 07:49:18 | 11.759
08/18/14 | 08:49:18 | 11.977
08/18/14 | 09:49:18 | 12.558
08/18/14 | 10:49:18 | 13.401
08/18/14 | 11:49:18 | 14.481
08/18/14 | 12:49:18 | 15.7
08/18/14 | 13:49:18 | 16.701
08/18/14 | 14:49:18 | 17.344
08/18/14 | 15:49:18 | 17.534
08/18/14 | 16:49:18 | 17.344
08/18/14 | 17:49:18 | 17.034
08/18/14 | 18:49:18 | 16.701
08/18/14 | 19:49:18 | 16.463
08/18/14 | 20:49:18 | 16.153
08/18/14 | 21:49:18 | 15.533
08/18/14 | 22:49:18 | 14.721
08/18/14 | 23:49:18 | 14.218
08/19/14 | 00:49:18 | 13.738
08/19/14 | 01:49:18 | 13.425
08/19/14 | 02:49:18 | 13.257
08/19/14 | 03:49:18 | 13.064
08/19/14 | 04:49:18 | 12.823
08/19/14 | 05:49:18 | 12.606
08/19/14 | 06:49:18 | 12.413
08/19/14 | 07:49:18 | 12.316
08/19/14 | 08:49:18 | 12.509
08/19/14 | 09:49:18 | 13.161
08/19/14 | 10:49:18 | 14.146
08/19/14 | 11:49:18 | 15.055
08/19/14 | 12:49:18 | 16.153
08/19/14 | 13:49:18 | 17.153
08/19/14 | 14:49:18 | 17.51
08/19/14 | 15:49:18 | 17.819
08/19/14 | 16:49:18 | 17.629
08/19/14 | 17:49:18 | 17.153
08/19/14 | 18:49:18 | 16.773
08/19/14 | 19:49:18 | 16.415
08/19/14 | 20:49:18 | 15.986
08/19/14 | 21:49:18 | 15.438
08/19/14 | 22:49:18 | 14.792
08/19/14 | 23:49:18 | 14.266
08/20/14 | 00:49:18 | 13.858
08/20/14 | 01:49:18 | 13.546
08/20/14 | 02:49:18 | 13.353
08/20/14 | 03:49:18 | 13.161
08/20/14 | 04:49:18 | 12.968
08/20/14 | 05:49:18 | 12.654
08/20/14 | 06:49:18 | 12.364
08/20/14 | 07:49:18 | 12.195
08/20/14 | 08:49:18 | 12.534
08/20/14 | 09:49:18 | 13.305
08/20/14 | 10:49:18 | 14.002
08/20/14 | 11:49:18 | 14.96
08/20/14 | 12:49:18 | 15.891
08/20/14 | 13:49:18 | 16.558
08/20/14 | 14:49:18 | 16.201
08/20/14 | 15:49:18 | 16.249
08/20/14 | 16:49:18 | 16.153
08/20/14 | 17:49:18 | 15.676
08/20/14 | 18:49:18 | 15.223
08/20/14 | 19:49:18 | 15.055
08/20/14 | 20:49:18 | 14.601
08/20/14 | 21:49:18 | 13.834
08/20/14 | 22:49:18 | 13.088
08/20/14 | 23:49:18 | 12.606
08/21/14 | 00:49:18 | 12.243
08/21/14 | 01:49:18 | 11.904
08/21/14 | 02:49:18 | 11.492
08/21/14 | 03:49:18 | 11.029
08/21/14 | 04:49:18 | 10.492
08/21/14 | 05:49:18 | 9.977
08/21/14 | 06:49:18 | 9.509
08/21/14 | 07:49:18 | 9.188
08/21/14 | 08:49:18 | 9.386
08/21/14 | 09:49:18 | 10.026
08/21/14 | 10:49:18 | 10.883
08/21/14 | 11:49:18 | 11.419
08/21/14 | 12:49:18 | 12.871
08/21/14 | 13:49:18 | 13.81
08/21/14 | 14:49:18 | 14.433
08/21/14 | 15:49:18 | 14.745
08/21/14 | 16:49:18 | 14.601
08/21/14 | 17:49:18 | 14.314
08/21/14 | 18:49:18 | 14.074
08/21/14 | 19:49:18 | 13.906
08/21/14 | 20:49:18 | 13.546
08/21/14 | 21:49:18 | 12.896
08/21/14 | 22:49:18 | 12.219
08/21/14 | 23:49:18 | 11.637
08/22/14 | 00:49:18 | 11.248
08/22/14 | 01:49:18 | 11.005
08/22/14 | 02:49:18 | 10.712
08/22/14 | 03:49:18 | 10.516
08/22/14 | 04:49:18 | 10.271
08/22/14 | 05:49:18 | 9.977
08/22/14 | 06:49:18 | 9.632
08/22/14 | 07:49:18 | 9.46
08/22/14 | 08:49:18 | 9.829
08/22/14 | 09:49:18 | 10.687
08/22/14 | 10:49:18 | 11.613
08/22/14 | 11:49:18 | 12.195
08/22/14 | 12:49:18 | 13.088
08/22/14 | 13:49:18 | 13.858
08/22/14 | 14:49:18 | 14.098
08/22/14 | 15:49:18 | 13.954
08/22/14 | 16:49:18 | 13.954
08/22/14 | 17:49:18 | 13.882
08/22/14 | 18:49:18 | 13.738
08/22/14 | 19:49:18 | 13.594
08/22/14 | 20:49:18 | 13.161
08/22/14 | 21:49:18 | 12.558
08/22/14 | 22:49:18 | 11.929
08/22/14 | 23:49:18 | 11.297
08/23/14 | 00:49:18 | 10.834
08/23/14 | 01:49:18 | 10.516
08/23/14 | 02:49:18 | 10.296
08/23/14 | 03:49:18 | 10.1
08/23/14 | 04:49:18 | 9.928
08/23/14 | 05:49:18 | 9.756
08/23/14 | 06:49:18 | 9.583
08/23/14 | 07:49:18 | 9.509
08/23/14 | 08:49:18 | 9.879
08/23/14 | 09:49:18 | 10.712
08/23/14 | 10:49:18 | 11.88
08/23/14 | 11:49:18 | 13.137
08/23/14 | 12:49:18 | 14.266
08/23/14 | 13:49:18 | 14.721
08/23/14 | 14:49:18 | 15.318
08/23/14 | 15:49:18 | 15.438
08/23/14 | 16:49:18 | 15.175
08/23/14 | 17:49:18 | 14.84
08/23/14 | 18:49:18 | 14.505
08/23/14 | 19:49:18 | 14.337
08/23/14 | 20:49:18 | 14.146
08/23/14 | 21:49:18 | 13.57
08/23/14 | 22:49:18 | 12.775
08/23/14 | 23:49:18 | 12.05
08/24/14 | 00:49:18 | 11.516
08/24/14 | 01:49:18 | 11.102
08/24/14 | 02:49:18 | 10.687
08/24/14 | 03:49:18 | 10.394
08/24/14 | 04:49:18 | 10.124
08/24/14 | 05:49:18 | 9.829
08/24/14 | 06:49:18 | 9.534
08/24/14 | 07:49:18 | 9.361
08/24/14 | 08:49:18 | 9.682
08/24/14 | 09:49:18 | 10.492
08/24/14 | 10:49:18 | 11.637
08/24/14 | 11:49:18 | 12.896
08/24/14 | 12:49:18 | 13.81
08/24/14 | 13:49:18 | 14.098
08/24/14 | 14:49:18 | 14.792
08/24/14 | 15:49:18 | 15.031
08/24/14 | 16:49:18 | 14.96
08/24/14 | 17:49:18 | 14.385
08/24/14 | 18:49:18 | 14.122
08/24/14 | 19:49:18 | 13.858
08/24/14 | 20:49:18 | 13.69
08/24/14 | 21:49:18 | 13.016
08/24/14 | 22:49:18 | 12.364
08/24/14 | 23:49:18 | 11.807
08/25/14 | 00:49:18 | 11.297
08/25/14 | 01:49:18 | 10.932
08/25/14 | 02:49:18 | 10.663
08/25/14 | 03:49:18 | 10.443
08/25/14 | 04:49:18 | 10.124
08/25/14 | 05:49:18 | 9.829
08/25/14 | 06:49:18 | 9.558
08/25/14 | 07:49:18 | 9.435
08/25/14 | 08:49:18 | 9.78
08/25/14 | 09:49:18 | 10.59
08/25/14 | 10:49:18 | 11.734
08/25/14 | 11:49:18 | 12.944
08/25/14 | 12:49:18 | 14.146
08/25/14 | 13:49:18 | 15.103
08/25/14 | 14:49:18 | 15.461
08/25/14 | 15:49:18 | 15.676
08/25/14 | 16:49:18 | 15.39
08/25/14 | 17:49:18 | 14.96
08/25/14 | 18:49:18 | 14.529
08/25/14 | 19:49:18 | 14.314
08/25/14 | 20:49:18 | 14.002
08/25/14 | 21:49:18 | 13.449
08/25/14 | 22:49:18 | 12.654
08/25/14 | 23:49:18 | 11.977
08/26/14 | 00:49:18 | 11.467
08/26/14 | 01:49:18 | 11.078
08/26/14 | 02:49:18 | 10.687
08/26/14 | 03:49:18 | 10.369
08/26/14 | 04:49:18 | 10.124
08/26/14 | 05:49:18 | 9.854
08/26/14 | 06:49:18 | 9.583
08/26/14 | 07:49:18 | 9.435
08/26/14 | 08:49:18 | 9.78
08/26/14 | 09:49:18 | 10.565
08/26/14 | 10:49:18 | 11.71
08/26/14 | 11:49:18 | 12.944
08/26/14 | 12:49:18 | 14.122
08/26/14 | 13:49:18 | 15.103
08/26/14 | 14:49:18 | 15.7
08/26/14 | 15:49:18 | 15.819
08/26/14 | 16:49:18 | 15.509
08/26/14 | 17:49:18 | 15.031
08/26/14 | 18:49:18 | 14.673
08/26/14 | 19:49:18 | 14.505
08/26/14 | 20:49:18 | 14.361
08/26/14 | 21:49:18 | 13.954
08/26/14 | 22:49:18 | 13.305
08/26/14 | 23:49:18 | 12.606
08/27/14 | 00:49:18 | 12.05
08/27/14 | 01:49:18 | 11.613
08/27/14 | 02:49:18 | 11.273
08/27/14 | 03:49:18 | 11.005
08/27/14 | 04:49:18 | 10.81
08/27/14 | 05:49:18 | 10.614
08/27/14 | 06:49:18 | 10.369
08/27/14 | 07:49:18 | 10.198
08/27/14 | 08:49:18 | 10.492
08/27/14 | 09:49:18 | 11.273
08/27/14 | 10:49:18 | 12.437
08/27/14 | 11:49:18 | 13.762
08/27/14 | 12:49:18 | 14.96
08/27/14 | 13:49:18 | 15.986
08/27/14 | 14:49:18 | 16.606
08/27/14 | 15:49:18 | 16.749
08/27/14 | 16:49:18 | 16.487
08/27/14 | 17:49:18 | 16.106
08/27/14 | 18:49:18 | 15.652
08/27/14 | 19:49:18 | 15.366
08/27/14 | 20:49:18 | 15.175
08/27/14 | 21:49:18 | 14.84
08/27/14 | 22:49:18 | 14.314
08/27/14 | 23:49:18 | 13.762
08/28/14 | 00:49:18 | 13.329
08/28/14 | 01:49:18 | 12.944
08/28/14 | 02:49:18 | 12.63
08/28/14 | 03:49:18 | 12.389
08/28/14 | 04:49:18 | 12.171
08/28/14 | 05:49:18 | 11.783
08/28/14 | 06:49:18 | 11.419
08/28/14 | 07:49:18 | 11.175
08/28/14 | 08:49:18 | 11.419
08/28/14 | 09:49:18 | 12.098
08/28/14 | 10:49:18 | 13.161
08/28/14 | 11:49:18 | 14.266
08/28/14 | 12:49:18 | 15.366
08/28/14 | 13:49:18 | 16.272
08/28/14 | 14:49:18 | 16.677
08/28/14 | 15:49:18 | 16.63
08/28/14 | 16:49:18 | 16.392
08/28/14 | 17:49:18 | 15.843
08/28/14 | 18:49:18 | 15.342
08/28/14 | 19:49:18 | 15.008
08/28/14 | 20:49:18 | 14.745
08/28/14 | 21:49:18 | 14.337
08/28/14 | 22:49:18 | 13.762
08/28/14 | 23:49:18 | 13.161
08/29/14 | 00:49:18 | 12.63
08/29/14 | 01:49:18 | 12.243
08/29/14 | 02:49:18 | 11.953
08/29/14 | 03:49:18 | 11.71
08/29/14 | 04:49:18 | 11.394
08/29/14 | 05:49:18 | 10.932
08/29/14 | 06:49:18 | 10.541
08/29/14 | 07:49:18 | 10.32
08/29/14 | 08:49:18 | 10.565
08/29/14 | 09:49:18 | 11.273
08/29/14 | 10:49:18 | 12.268
08/29/14 | 11:49:18 | 13.449
08/29/14 | 12:49:18 | 14.625
08/29/14 | 13:49:18 | 15.461
08/29/14 | 14:49:18 | 15.843
08/29/14 | 15:49:18 | 15.485
08/29/14 | 16:49:18 | 14.912
08/29/14 | 17:49:18 | 14.673
08/29/14 | 18:49:18 | 14.481
08/29/14 | 19:49:18 | 14.314
08/29/14 | 20:49:18 | 14.002
08/29/14 | 21:49:18 | 13.618
08/29/14 | 22:49:18 | 13.185
08/29/14 | 23:49:18 | 12.678
08/30/14 | 00:49:18 | 12.243
08/30/14 | 01:49:18 | 12.001
08/30/14 | 02:49:18 | 11.856
08/30/14 | 03:49:18 | 11.734
08/30/14 | 04:49:18 | 11.589
08/30/14 | 05:49:18 | 11.394
08/30/14 | 06:49:18 | 11.151
08/30/14 | 07:49:18 | 11.078
08/30/14 | 08:49:18 | 11.394
08/30/14 | 09:49:18 | 11.686
08/30/14 | 10:49:18 | 12.364
08/30/14 | 11:49:18 | 12.437
08/30/14 | 12:49:18 | 12.509
08/30/14 | 13:49:18 | 12.606
08/30/14 | 14:49:18 | 12.582
08/30/14 | 15:49:18 | 12.871
08/30/14 | 16:49:18 | 12.871
08/30/14 | 17:49:18 | 12.63
08/30/14 | 18:49:18 | 12.219
08/30/14 | 19:49:18 | 11.88
08/30/14 | 20:49:18 | 11.565
08/30/14 | 21:49:18 | 11.273
08/30/14 | 22:49:18 | 11.175
08/30/14 | 23:49:18 | 10.907
08/31/14 | 00:49:18 | 10.687
08/31/14 | 01:49:18 | 10.418
08/31/14 | 02:49:18 | 10.173
08/31/14 | 03:49:18 | 10.001
08/31/14 | 04:49:18 | 9.879
08/31/14 | 05:49:18 | 9.657
08/31/14 | 06:49:18 | 9.287
08/31/14 | 07:49:18 | 9.04
08/31/14 | 08:49:18 | 9.312
08/31/14 | 09:49:18 | 9.879
08/31/14 | 10:49:18 | 10.32
08/31/14 | 11:49:18 | 11.394
08/31/14 | 12:49:18 | 12.413
08/31/14 | 13:49:18 | 13.57
08/31/14 | 14:49:18 | 14.17
08/31/14 | 15:49:18 | 14.266
08/31/14 | 16:49:18 | 13.93
08/31/14 | 17:49:18 | 13.425
08/31/14 | 18:49:18 | 13.064
08/31/14 | 19:49:18 | 12.968
08/31/14 | 20:49:18 | 12.847
08/31/14 | 21:49:18 | 12.461
08/31/14 | 22:49:18 | 11.88
08/31/14 | 23:49:18 | 11.297
09/01/14 | 00:49:18 | 10.858
09/01/14 | 01:49:18 | 10.492
09/01/14 | 02:49:18 | 10.149
09/01/14 | 03:49:18 | 9.854
09/01/14 | 04:49:18 | 9.583
09/01/14 | 05:49:18 | 9.262
09/01/14 | 06:49:18 | 8.891
09/01/14 | 07:49:18 | 8.668
09/01/14 | 08:49:18 | 8.916
09/01/14 | 09:49:18 | 9.682
09/01/14 | 10:49:18 | 10.81
09/01/14 | 11:49:18 | 12.05
09/01/14 | 12:49:18 | 13.161
09/01/14 | 13:49:18 | 14.194
09/01/14 | 14:49:18 | 14.792
09/01/14 | 15:49:18 | 14.888
09/01/14 | 16:49:18 | 14.577
09/01/14 | 17:49:18 | 14.098
09/01/14 | 18:49:18 | 13.786
09/01/14 | 19:49:18 | 13.666
09/01/14 | 20:49:18 | 13.546
09/01/14 | 21:49:18 | 13.257
09/01/14 | 22:49:18 | 12.678
09/01/14 | 23:49:18 | 12.025
09/02/14 | 00:49:18 | 11.492
09/02/14 | 01:49:18 | 11.005
09/02/14 | 02:49:18 | 10.59
09/02/14 | 03:49:18 | 10.271
09/02/14 | 04:49:18 | 9.977
09/02/14 | 05:49:18 | 9.731
09/02/14 | 06:49:18 | 9.435
09/02/14 | 07:49:18 | 9.213
09/02/14 | 08:49:18 | 9.485
09/02/14 | 09:49:18 | 10.271
09/02/14 | 10:49:18 | 11.443
09/02/14 | 11:49:18 | 12.654
09/02/14 | 12:49:18 | 13.81
09/02/14 | 13:49:18 | 14.697
09/02/14 | 14:49:18 | 15.223
09/02/14 | 15:49:18 | 15.223
09/02/14 | 16:49:18 | 14.864
09/02/14 | 17:49:18 | 14.314
09/02/14 | 18:49:18 | 13.858
09/02/14 | 19:49:18 | 13.57
09/02/14 | 20:49:18 | 13.377
09/02/14 | 21:49:18 | 13.04
09/02/14 | 22:49:18 | 12.413
09/02/14 | 23:49:18 | 11.686
09/03/14 | 00:49:18 | 11.078
09/03/14 | 01:49:18 | 10.565
09/03/14 | 02:49:18 | 10.198
09/03/14 | 03:49:18 | 9.903
09/03/14 | 04:49:18 | 9.682
09/03/14 | 05:49:18 | 9.509
09/03/14 | 06:49:18 | 9.287
09/03/14 | 07:49:18 | 9.139
09/03/14 | 08:49:18 | 9.312
09/03/14 | 09:49:18 | 9.879
09/03/14 | 10:49:18 | 10.785
09/03/14 | 11:49:18 | 11.88
09/03/14 | 12:49:18 | 12.896
09/03/14 | 13:49:18 | 13.738
09/03/14 | 14:49:18 | 14.194
09/03/14 | 15:49:18 | 14.098
09/03/14 | 16:49:18 | 13.666
09/03/14 | 17:49:18 | 13.112
09/03/14 | 18:49:18 | 12.703
09/03/14 | 19:49:18 | 12.558
09/03/14 | 20:49:18 | 12.34
09/03/14 | 21:49:18 | 11.832
09/03/14 | 22:49:18 | 11.053
09/03/14 | 23:49:18 | 10.296
09/04/14 | 00:49:18 | 9.657
09/04/14 | 01:49:18 | 9.114
09/04/14 | 02:49:18 | 8.693
09/04/14 | 03:49:18 | 8.369
09/04/14 | 04:49:18 | 8.095
09/04/14 | 05:49:18 | 7.845
09/04/14 | 06:49:18 | 7.594
09/04/14 | 07:49:18 | 7.368
09/04/14 | 08:49:18 | 7.619
09/04/14 | 09:49:18 | 8.394
09/04/14 | 10:49:18 | 9.534
09/04/14 | 11:49:18 | 10.834
09/04/14 | 12:49:18 | 12.001
09/04/14 | 13:49:18 | 12.944
09/04/14 | 14:49:18 | 13.522
09/04/14 | 15:49:18 | 13.546
09/04/14 | 16:49:18 | 13.233
09/04/14 | 17:49:18 | 12.751
09/04/14 | 18:49:18 | 12.461
09/04/14 | 19:49:18 | 12.364
09/04/14 | 20:49:18 | 12.195
09/04/14 | 21:49:18 | 11.783
09/04/14 | 22:49:18 | 11.127
09/04/14 | 23:49:18 | 10.443
09/05/14 | 00:49:18 | 9.879
09/05/14 | 01:49:18 | 9.386
09/05/14 | 02:49:18 | 8.99
09/05/14 | 03:49:18 | 8.693
09/05/14 | 04:49:18 | 8.444
09/05/14 | 05:49:18 | 8.195
09/05/14 | 06:49:18 | 7.92
09/05/14 | 07:49:18 | 7.72
09/05/14 | 08:49:18 | 7.97
09/05/14 | 09:49:18 | 8.742
09/05/14 | 10:49:18 | 9.903
09/05/14 | 11:49:18 | 11.127
09/05/14 | 12:49:18 | 12.195
09/05/14 | 13:49:18 | 13.112
09/05/14 | 14:49:18 | 13.618
09/05/14 | 15:49:18 | 13.642
09/05/14 | 16:49:18 | 13.401
09/05/14 | 17:49:18 | 13.112
09/05/14 | 18:49:18 | 12.896
09/05/14 | 19:49:18 | 12.823
09/05/14 | 20:49:18 | 12.461
09/05/14 | 21:49:18 | 11.783
09/05/14 | 22:49:18 | 11.053
09/05/14 | 23:49:18 | 10.467
09/06/14 | 00:49:18 | 9.952
09/06/14 | 01:49:18 | 9.534
09/06/14 | 02:49:18 | 9.213
09/06/14 | 03:49:18 | 8.941
09/06/14 | 04:49:18 | 8.693
09/06/14 | 05:49:18 | 8.419
09/06/14 | 06:49:18 | 8.12
09/06/14 | 07:49:18 | 7.945
09/06/14 | 08:49:18 | 8.145
09/06/14 | 09:49:18 | 8.841
09/06/14 | 10:49:18 | 9.928
09/06/14 | 11:49:18 | 11.175
09/06/14 | 12:49:18 | 12.316
09/06/14 | 13:49:18 | 13.281
09/06/14 | 14:49:18 | 13.834
09/06/14 | 15:49:18 | 13.906
09/06/14 | 16:49:18 | 13.666
09/06/14 | 17:49:18 | 13.353
09/06/14 | 18:49:18 | 13.137
09/06/14 | 19:49:18 | 13.016
09/06/14 | 20:49:18 | 12.775
09/06/14 | 21:49:18 | 12.243
09/06/14 | 22:49:18 | 11.54
09/06/14 | 23:49:18 | 10.858
09/07/14 | 00:49:18 | 10.32
09/07/14 | 01:49:18 | 9.903
09/07/14 | 02:49:18 | 9.558
09/07/14 | 03:49:18 | 9.287
09/07/14 | 04:49:18 | 9.089
09/07/14 | 05:49:18 | 8.891
09/07/14 | 06:49:18 | 8.643
09/07/14 | 07:49:18 | 8.469
09/07/14 | 08:49:18 | 8.668
09/07/14 | 09:49:18 | 9.287
09/07/14 | 10:49:18 | 10.394
09/07/14 | 11:49:18 | 11.565
09/07/14 | 12:49:18 | 12.558
09/07/14 | 13:49:18 | 13.401
09/07/14 | 14:49:18 | 13.93
09/07/14 | 15:49:18 | 14.002
09/07/14 | 16:49:18 | 13.786
09/07/14 | 17:49:18 | 13.497
09/07/14 | 18:49:18 | 13.353
09/07/14 | 19:49:18 | 13.185
09/07/14 | 20:49:18 | 12.847
09/07/14 | 21:49:18 | 12.364
09/07/14 | 22:49:18 | 11.686
09/07/14 | 23:49:18 | 11.029
09/08/14 | 00:49:18 | 10.467
09/08/14 | 01:49:18 | 10.026
09/08/14 | 02:49:18 | 9.682
09/08/14 | 03:49:18 | 9.41
09/08/14 | 04:49:18 | 9.163
09/08/14 | 05:49:18 | 8.916
09/08/14 | 06:49:18 | 8.668
09/08/14 | 07:49:18 | 8.469
09/08/14 | 08:49:18 | 8.742
09/08/14 | 09:49:18 | 9.262
09/08/14 | 10:49:18 | 10.271
09/08/14 | 11:49:18 | 11.394
09/08/14 | 12:49:18 | 12.558
09/08/14 | 13:49:18 | 13.497
09/08/14 | 14:49:18 | 14.17
09/08/14 | 15:49:18 | 14.361
09/08/14 | 16:49:18 | 13.906
09/08/14 | 17:49:18 | 13.594
09/08/14 | 18:49:18 | 13.281
09/08/14 | 19:49:18 | 13.064
09/08/14 | 20:49:18 | 12.703
09/08/14 | 21:49:18 | 12.268
09/08/14 | 22:49:18 | 11.807
09/08/14 | 23:49:18 | 11.37
09/09/14 | 00:49:18 | 11.005
09/09/14 | 01:49:18 | 10.687
09/09/14 | 02:49:18 | 10.467
09/09/14 | 03:49:18 | 10.32
09/09/14 | 04:49:18 | 10.173
09/09/14 | 05:49:18 | 9.952
09/09/14 | 06:49:18 | 9.756
09/09/14 | 07:49:18 | 9.558
09/09/14 | 08:49:18 | 9.657
09/09/14 | 09:49:18 | 10.124
09/09/14 | 10:49:18 | 11.029
09/09/14 | 11:49:18 | 12.098
09/09/14 | 12:49:18 | 13.04
09/09/14 | 13:49:18 | 13.762
09/09/14 | 14:49:18 | 14.122
09/09/14 | 15:49:18 | 13.882
09/09/14 | 16:49:18 | 13.473
09/09/14 | 17:49:18 | 12.992
09/09/14 | 18:49:18 | 12.654
09/09/14 | 19:49:18 | 12.485
09/09/14 | 20:49:18 | 12.292
09/09/14 | 21:49:18 | 11.904
09/09/14 | 22:49:18 | 11.321
09/09/14 | 23:49:18 | 10.687
09/10/14 | 00:49:18 | 10.1
09/10/14 | 01:49:18 | 9.558
09/10/14 | 02:49:18 | 9.114
09/10/14 | 03:49:18 | 8.717
09/10/14 | 04:49:18 | 8.419
09/10/14 | 05:49:18 | 8.145
09/10/14 | 06:49:18 | 7.895
09/10/14 | 07:49:18 | 7.695
09/10/14 | 08:49:18 | 7.87
09/10/14 | 09:49:18 | 8.568
09/10/14 | 10:49:18 | 9.682
09/10/14 | 11:49:18 | 10.883
09/10/14 | 12:49:18 | 12.001
09/10/14 | 13:49:18 | 12.92
09/10/14 | 14:49:18 | 13.473
09/10/14 | 15:49:18 | 13.449
09/10/14 | 16:49:18 | 13.137
09/10/14 | 17:49:18 | 12.678
09/10/14 | 18:49:18 | 12.437
09/10/14 | 19:49:18 | 12.364
09/10/14 | 20:49:18 | 12.219
09/10/14 | 21:49:18 | 11.856
09/10/14 | 22:49:18 | 11.248
09/10/14 | 23:49:18 | 10.614
09/11/14 | 00:49:18 | 10.075
09/11/14 | 01:49:18 | 9.583
09/11/14 | 02:49:18 | 9.114
09/11/14 | 03:49:18 | 8.742
09/11/14 | 04:49:18 | 8.469
09/11/14 | 05:49:18 | 8.195
09/11/14 | 06:49:18 | 7.87
09/11/14 | 07:49:18 | 7.619
09/11/14 | 08:49:18 | 7.745
09/11/14 | 09:49:18 | 8.319
09/11/14 | 10:49:18 | 9.213
09/11/14 | 11:49:18 | 10.247
09/11/14 | 12:49:18 | 11.175
09/11/14 | 13:49:18 | 11.904
09/11/14 | 14:49:18 | 12.292
09/11/14 | 15:49:18 | 12.171
09/11/14 | 16:49:18 | 11.783
09/11/14 | 17:49:18 | 11.321
09/11/14 | 18:49:18 | 11.053
09/11/14 | 19:49:18 | 10.907
09/11/14 | 20:49:18 | 10.687
09/11/14 | 21:49:18 | 10.149
09/11/14 | 22:49:18 | 9.41
09/11/14 | 23:49:18 | 8.742
09/12/14 | 00:49:18 | 8.145
09/12/14 | 01:49:18 | 7.645
09/12/14 | 02:49:18 | 7.242
09/12/14 | 03:49:18 | 6.914
09/12/14 | 04:49:18 | 6.687
09/12/14 | 05:49:18 | 6.433
09/12/14 | 06:49:18 | 6.204
09/12/14 | 07:49:18 | 6
09/12/14 | 08:49:18 | 6.204
09/12/14 | 09:49:18 | 6.813
09/12/14 | 10:49:18 | 7.82
09/12/14 | 11:49:18 | 8.941
09/12/14 | 12:49:18 | 10.051
09/12/14 | 13:49:18 | 10.98
09/12/14 | 14:49:18 | 11.492
09/12/14 | 15:49:18 | 11.686
09/12/14 | 16:49:18 | 11.565
09/12/14 | 17:49:18 | 11.248
09/12/14 | 18:49:18 | 11.102
09/12/14 | 19:49:18 | 11.005
09/12/14 | 20:49:18 | 10.834
09/12/14 | 21:49:18 | 10.418
09/12/14 | 22:49:18 | 9.829
09/12/14 | 23:49:18 | 9.188
09/13/14 | 00:49:18 | 8.593
09/13/14 | 01:49:18 | 8.07
09/13/14 | 02:49:18 | 7.695
09/13/14 | 03:49:18 | 7.393
09/13/14 | 04:49:18 | 7.192
09/13/14 | 05:49:18 | 6.965
09/13/14 | 06:49:18 | 6.737
09/13/14 | 07:49:18 | 6.56
09/13/14 | 08:49:18 | 6.763
09/13/14 | 09:49:18 | 7.519
09/13/14 | 10:49:18 | 8.618
09/13/14 | 11:49:18 | 9.854
09/13/14 | 12:49:18 | 10.932
09/13/14 | 13:49:18 | 11.832
09/13/14 | 14:49:18 | 12.292
09/13/14 | 15:49:18 | 12.316
09/13/14 | 16:49:18 | 12.025
09/13/14 | 17:49:18 | 11.613
09/13/14 | 18:49:18 | 11.443
09/13/14 | 19:49:18 | 11.394
09/13/14 | 20:49:18 | 11.102
09/13/14 | 21:49:18 | 10.638
09/13/14 | 22:49:18 | 10.001
09/13/14 | 23:49:18 | 9.361
09/14/14 | 00:49:18 | 8.792
09/14/14 | 01:49:18 | 8.27
09/14/14 | 02:49:18 | 7.845
09/14/14 | 03:49:18 | 7.544
09/14/14 | 04:49:18 | 7.293
09/14/14 | 05:49:18 | 7.116
09/14/14 | 06:49:18 | 6.94
09/14/14 | 07:49:18 | 6.788
09/14/14 | 08:49:18 | 7.015
09/14/14 | 09:49:18 | 7.77
09/14/14 | 10:49:18 | 8.965
09/14/14 | 11:49:18 | 10.271
09/14/14 | 12:49:18 | 11.394
09/14/14 | 13:49:18 | 12.316
09/14/14 | 14:49:18 | 12.92
09/14/14 | 15:49:18 | 12.944
09/14/14 | 16:49:18 | 12.63
09/14/14 | 17:49:18 | 12.171
09/14/14 | 18:49:18 | 11.953
09/14/14 | 19:49:18 | 11.856
09/14/14 | 20:49:18 | 11.783
09/14/14 | 21:49:18 | 11.443
09/14/14 | 22:49:18 | 10.883
09/14/14 | 23:49:18 | 10.271
09/15/14 | 00:49:18 | 9.706
09/15/14 | 01:49:18 | 9.238
09/15/14 | 02:49:18 | 8.891
09/15/14 | 03:49:18 | 8.668
09/15/14 | 04:49:18 | 8.469
09/15/14 | 05:49:18 | 8.295
09/15/14 | 06:49:18 | 8.095
09/15/14 | 07:49:18 | 7.945
09/15/14 | 08:49:18 | 8.22
09/15/14 | 09:49:18 | 8.891
09/15/14 | 10:49:18 | 9.928
09/15/14 | 11:49:18 | 11.127
09/15/14 | 12:49:18 | 12.025
09/15/14 | 13:49:18 | 12.558
09/15/14 | 14:49:18 | 12.944
09/15/14 | 15:49:18 | 12.896
09/15/14 | 16:49:18 | 13.161
09/15/14 | 17:49:18 | 12.799
09/15/14 | 18:49:18 | 12.606
09/15/14 | 19:49:18 | 12.413
09/15/14 | 20:49:18 | 12.219
09/15/14 | 21:49:18 | 11.71
09/15/14 | 22:49:18 | 11.151
09/15/14 | 23:49:18 | 10.59
09/16/14 | 00:49:18 | 10.1
09/16/14 | 01:49:18 | 9.706
09/16/14 | 02:49:18 | 9.435
09/16/14 | 03:49:18 | 9.262
09/16/14 | 04:49:18 | 9.064
09/16/14 | 05:49:18 | 8.891
09/16/14 | 06:49:18 | 8.742
09/16/14 | 07:49:18 | 8.693
09/16/14 | 08:49:18 | 8.916
09/16/14 | 09:49:18 | 9.534
09/16/14 | 10:49:18 | 10.638
09/16/14 | 11:49:18 | 11.783
09/16/14 | 12:49:18 | 12.847
09/16/14 | 13:49:18 | 13.714
09/16/14 | 14:49:18 | 14.218
09/16/14 | 15:49:18 | 14.242
09/16/14 | 16:49:18 | 13.858
09/16/14 | 17:49:18 | 13.401
09/16/14 | 18:49:18 | 13.233
09/16/14 | 19:49:18 | 13.064
09/16/14 | 20:49:18 | 12.92
09/16/14 | 21:49:18 | 12.654
09/16/14 | 22:49:18 | 12.292
09/16/14 | 23:49:18 | 11.783
09/17/14 | 00:49:18 | 11.346
09/17/14 | 01:49:18 | 11.053
09/17/14 | 02:49:18 | 10.81
09/17/14 | 03:49:18 | 10.638
09/17/14 | 04:49:18 | 10.443
09/17/14 | 05:49:18 | 10.32
09/17/14 | 06:49:18 | 10.247
09/17/14 | 07:49:18 | 10.198
09/17/14 | 08:49:18 | 10.345
09/17/14 | 09:49:18 | 10.834
09/17/14 | 10:49:18 | 11.175
09/17/14 | 11:49:18 | 11.637
09/17/14 | 12:49:18 | 11.953
09/17/14 | 13:49:18 | 12.437
09/17/14 | 14:49:18 | 12.944
09/17/14 | 15:49:18 | 13.137
09/17/14 | 16:49:18 | 13.209
09/17/14 | 17:49:18 | 13.016
09/17/14 | 18:49:18 | 12.799
09/17/14 | 19:49:18 | 12.606
09/17/14 | 20:49:18 | 12.364
09/17/14 | 21:49:18 | 12.122
09/17/14 | 22:49:18 | 11.832
09/17/14 | 23:49:18 | 11.613
09/18/14 | 00:49:18 | 11.419
09/18/14 | 01:49:18 | 11.175
09/18/14 | 02:49:18 | 10.907
09/18/14 | 03:49:18 | 10.712
09/18/14 | 04:49:18 | 10.565
09/18/14 | 05:49:18 | 10.492
09/18/14 | 06:49:18 | 10.443
09/18/14 | 07:49:18 | 10.467
09/18/14 | 08:49:18 | 10.516
09/18/14 | 09:49:18 | 10.687
09/18/14 | 10:49:18 | 11.127
09/18/14 | 11:49:18 | 11.565
09/18/14 | 12:49:18 | 12.558
09/18/14 | 13:49:18 | 13.161
09/18/14 | 14:49:18 | 13.401
09/18/14 | 15:49:18 | 13.522
09/18/14 | 16:49:18 | 13.57
09/18/14 | 17:49:18 | 13.473
09/18/14 | 18:49:18 | 13.257
09/18/14 | 19:49:18 | 12.871
09/18/14 | 20:49:18 | 12.558
09/18/14 | 21:49:18 | 12.219
09/18/14 | 22:49:18 | 11.929
09/18/14 | 23:49:18 | 11.613
09/19/14 | 00:49:18 | 11.37
09/19/14 | 01:49:18 | 11.078
09/19/14 | 02:49:18 | 10.736
09/19/14 | 03:49:18 | 10.492
09/19/14 | 04:49:18 | 10.296
09/19/14 | 05:49:18 | 10.051
09/19/14 | 06:49:18 | 9.682
09/19/14 | 07:49:18 | 9.41
09/19/14 | 08:49:18 | 9.485
09/19/14 | 09:49:18 | 10.026
09/19/14 | 10:49:18 | 11.029
09/19/14 | 11:49:18 | 12.147
09/19/14 | 12:49:18 | 13.088
09/19/14 | 13:49:18 | 13.906
09/19/14 | 14:49:18 | 14.314
09/19/14 | 15:49:18 | 14.266
09/19/14 | 16:49:18 | 13.906
09/19/14 | 17:49:18 | 13.449
09/19/14 | 18:49:18 | 13.257
09/19/14 | 19:49:18 | 13.161
09/19/14 | 20:49:18 | 12.968
09/19/14 | 21:49:18 | 12.654
09/19/14 | 22:49:18 | 12.122
09/19/14 | 23:49:18 | 11.492
09/20/14 | 00:49:18 | 10.932
09/20/14 | 01:49:18 | 10.443
09/20/14 | 02:49:18 | 10.1
09/20/14 | 03:49:18 | 9.879
09/20/14 | 04:49:18 | 9.682
09/20/14 | 05:49:18 | 9.485
09/20/14 | 06:49:18 | 9.287
09/20/14 | 07:49:18 | 9.114
09/20/14 | 08:49:18 | 9.262
09/20/14 | 09:49:18 | 9.928
09/20/14 | 10:49:18 | 11.053
09/20/14 | 11:49:18 | 12.268
09/20/14 | 12:49:18 | 13.305
09/20/14 | 13:49:18 | 14.17
09/20/14 | 14:49:18 | 14.601
09/20/14 | 15:49:18 | 14.529
09/20/14 | 16:49:18 | 14.146
09/20/14 | 17:49:18 | 13.666
09/20/14 | 18:49:18 | 13.497
09/20/14 | 19:49:18 | 13.353
09/20/14 | 20:49:18 | 13.209
09/20/14 | 21:49:18 | 12.944
09/20/14 | 22:49:18 | 12.389
09/20/14 | 23:49:18 | 11.759
09/21/14 | 00:49:18 | 11.175
09/21/14 | 01:49:18 | 10.712
09/21/14 | 02:49:18 | 10.443
09/21/14 | 03:49:18 | 10.247
09/21/14 | 04:49:18 | 10.075
09/21/14 | 05:49:18 | 9.879
09/21/14 | 06:49:18 | 9.682
09/21/14 | 07:49:18 | 9.534
09/21/14 | 08:49:18 | 9.657
09/21/14 | 09:49:18 | 10.271
09/21/14 | 10:49:18 | 11.248
09/21/14 | 11:49:18 | 12.147
09/21/14 | 12:49:18 | 12.727
09/21/14 | 13:49:18 | 13.738
09/21/14 | 14:49:18 | 14.314
09/21/14 | 15:49:18 | 14.29
09/21/14 | 16:49:18 | 13.906
09/21/14 | 17:49:18 | 13.618
09/21/14 | 18:49:18 | 13.618
09/21/14 | 19:49:18 | 13.666
09/21/14 | 20:49:18 | 13.57
09/21/14 | 21:49:18 | 13.425
09/21/14 | 22:49:18 | 13.185
09/21/14 | 23:49:18 | 12.799
09/22/14 | 00:49:18 | 12.413
09/22/14 | 01:49:18 | 12.098
09/22/14 | 02:49:18 | 11.856
09/22/14 | 03:49:18 | 11.759
09/22/14 | 04:49:18 | 11.662
09/22/14 | 05:49:18 | 11.516
09/22/14 | 06:49:18 | 11.297
09/22/14 | 07:49:18 | 11.297
09/22/14 | 08:49:18 | 11.565
09/22/14 | 09:49:18 | 11.904
09/22/14 | 10:49:18 | 12.582
09/22/14 | 11:49:18 | 13.497
09/22/14 | 12:49:18 | 14.194
09/22/14 | 13:49:18 | 14.768
09/22/14 | 14:49:18 | 15.39
09/22/14 | 15:49:18 | 15.008
09/22/14 | 16:49:18 | 14.601
09/22/14 | 17:49:18 | 14.337
09/22/14 | 18:49:18 | 14.194
09/22/14 | 19:49:18 | 13.834
09/22/14 | 20:49:18 | 13.642
09/22/14 | 21:49:18 | 13.377
09/22/14 | 22:49:18 | 13.016
09/22/14 | 23:49:18 | 12.654
09/23/14 | 00:49:18 | 12.292
09/23/14 | 01:49:18 | 11.929
09/23/14 | 02:49:18 | 11.589
09/23/14 | 03:49:18 | 11.321
09/23/14 | 04:49:18 | 11.175
09/23/14 | 05:49:18 | 11.078
09/23/14 | 06:49:18 | 10.932
09/23/14 | 07:49:18 | 10.858
09/23/14 | 08:49:18 | 10.956
09/23/14 | 09:49:18 | 11.053
09/23/14 | 10:49:18 | 11.346
09/23/14 | 11:49:18 | 11.977
09/23/14 | 12:49:18 | 12.364
09/23/14 | 13:49:18 | 12.437
09/23/14 | 14:49:18 | 12.509
09/23/14 | 15:49:18 | 12.727
09/23/14 | 16:49:18 | 12.703
09/23/14 | 17:49:18 | 12.678
09/23/14 | 18:49:18 | 12.606
09/23/14 | 19:49:18 | 12.509
09/23/14 | 20:49:18 | 12.389
09/23/14 | 21:49:18 | 12.364
09/23/14 | 22:49:18 | 12.316
09/23/14 | 23:49:18 | 12.074
09/24/14 | 00:49:18 | 11.807
09/24/14 | 01:49:18 | 11.516
09/24/14 | 02:49:18 | 11.248
09/24/14 | 03:49:18 | 11.151
09/24/14 | 04:49:18 | 11.175
09/24/14 | 05:49:18 | 11.2
09/24/14 | 06:49:18 | 11.175
09/24/14 | 07:49:18 | 11.2
09/24/14 | 08:49:18 | 11.248
09/24/14 | 09:49:18 | 11.297
09/24/14 | 10:49:18 | 11.467
09/24/14 | 11:49:18 | 11.662
09/24/14 | 12:49:18 | 11.807
09/24/14 | 13:49:18 | 11.783
09/24/14 | 14:49:18 | 11.807
09/24/14 | 15:49:18 | 11.783
09/24/14 | 16:49:18 | 11.662
09/24/14 | 17:49:18 | 11.613
09/24/14 | 18:49:18 | 11.492
09/24/14 | 19:49:18 | 11.175
09/24/14 | 20:49:18 | 10.907
09/24/14 | 21:49:18 | 10.736
09/24/14 | 22:49:18 | 10.59
09/24/14 | 23:49:18 | 10.418
09/25/14 | 00:49:18 | 10.32
09/25/14 | 01:49:18 | 10.149
09/25/14 | 02:49:18 | 9.952
09/25/14 | 03:49:18 | 9.731
09/25/14 | 04:49:18 | 9.485
09/25/14 | 05:49:18 | 9.287
09/25/14 | 06:49:18 | 9.064
09/25/14 | 07:49:18 | 8.891
09/25/14 | 08:49:18 | 8.767
09/25/14 | 09:49:18 | 8.717
09/25/14 | 10:49:18 | 9.015
09/25/14 | 11:49:18 | 9.386
09/25/14 | 12:49:18 | 9.879
09/25/14 | 13:49:18 | 10.907
09/25/14 | 14:49:18 | 11.589
09/25/14 | 15:49:18 | 11.637
09/25/14 | 16:49:18 | 11.516
09/25/14 | 17:49:18 | 11.321
09/25/14 | 18:49:18 | 11.2
09/25/14 | 19:49:18 | 11.127
09/25/14 | 20:49:18 | 10.81
09/25/14 | 21:49:18 | 10.467
09/25/14 | 22:49:18 | 10.051
09/25/14 | 23:49:18 | 9.632
09/26/14 | 00:49:18 | 9.262
09/26/14 | 01:49:18 | 8.916
09/26/14 | 02:49:18 | 8.717
09/26/14 | 03:49:18 | 8.568
09/26/14 | 04:49:18 | 8.344
09/26/14 | 05:49:18 | 8.145
09/26/14 | 06:49:18 | 7.895
09/26/14 | 07:49:18 | 7.67
09/26/14 | 08:49:18 | 7.695
09/26/14 | 09:49:18 | 8.27
09/26/14 | 10:49:18 | 9.188
09/26/14 | 11:49:18 | 10.222
09/26/14 | 12:49:18 | 10.932
09/26/14 | 13:49:18 | 11.053
09/26/14 | 14:49:18 | 11.346
09/26/14 | 15:49:18 | 11.904
09/26/14 | 16:49:18 | 11.443
09/26/14 | 17:49:18 | 11.346
09/26/14 | 18:49:18 | 11.2
09/26/14 | 19:49:18 | 10.956
09/26/14 | 20:49:18 | 10.541
09/26/14 | 21:49:18 | 10.124
09/26/14 | 22:49:18 | 9.657
09/26/14 | 23:49:18 | 9.213
09/27/14 | 00:49:18 | 8.792
09/27/14 | 01:49:18 | 8.519
09/27/14 | 02:49:18 | 8.22
09/27/14 | 03:49:18 | 8.095
09/27/14 | 04:49:18 | 7.895
09/27/14 | 05:49:18 | 7.82
09/27/14 | 06:49:18 | 7.77
09/27/14 | 07:49:18 | 7.795
09/27/14 | 08:49:18 | 8.045
09/27/14 | 09:49:18 | 8.668
09/27/14 | 10:49:18 | 9.262
09/27/14 | 11:49:18 | 10.492
09/27/14 | 12:49:18 | 11.321
09/27/14 | 13:49:18 | 11.613
09/27/14 | 14:49:18 | 12.098
09/27/14 | 15:49:18 | 12.34
09/27/14 | 16:49:18 | 12.122
09/27/14 | 17:49:18 | 11.662
09/27/14 | 18:49:18 | 11.419
09/27/14 | 19:49:18 | 11.346
09/27/14 | 20:49:18 | 11.346
09/27/14 | 21:49:18 | 11.029
09/27/14 | 22:49:18 | 10.516
09/27/14 | 23:49:18 | 10.075
09/28/14 | 00:49:18 | 9.682
09/28/14 | 01:49:18 | 9.287
09/28/14 | 02:49:18 | 8.965
09/28/14 | 03:49:18 | 8.817
09/28/14 | 04:49:18 | 8.742
09/28/14 | 05:49:18 | 8.643
09/28/14 | 06:49:18 | 8.494
09/28/14 | 07:49:18 | 8.319
09/28/14 | 08:49:18 | 8.369
09/28/14 | 09:49:18 | 8.916
09/28/14 | 10:49:18 | 9.952
09/28/14 | 11:49:18 | 10.663
09/28/14 | 12:49:18 | 11.248
09/28/14 | 13:49:18 | 11.807
09/28/14 | 14:49:18 | 12.606
09/28/14 | 15:49:18 | 12.558
09/28/14 | 16:49:18 | 12.34
09/28/14 | 17:49:18 | 12.05
09/28/14 | 18:49:18 | 11.904
09/28/14 | 19:49:18 | 11.662
09/28/14 | 20:49:18 | 11.467
09/28/14 | 21:49:18 | 11.2
09/28/14 | 22:49:18 | 10.907
09/28/14 | 23:49:18 | 10.492
09/29/14 | 00:49:18 | 10.026
09/29/14 | 01:49:18 | 9.608
09/29/14 | 02:49:18 | 9.114
09/29/14 | 03:49:18 | 8.817
09/29/14 | 04:49:18 | 8.593
09/29/14 | 05:49:18 | 8.394
09/29/14 | 06:49:18 | 8.17
09/29/14 | 07:49:18 | 7.97
09/29/14 | 08:49:18 | 8.07
09/29/14 | 09:49:18 | 8.717
09/29/14 | 10:49:18 | 9.682
09/29/14 | 11:49:18 | 10.443
09/29/14 | 12:49:18 | 10.834
09/29/14 | 13:49:18 | 11.54
09/29/14 | 14:49:18 | 12.025
09/29/14 | 15:49:18 | 12.098
09/29/14 | 16:49:18 | 11.832
09/29/14 | 17:49:18 | 11.637
09/29/14 | 18:49:18 | 11.467
09/29/14 | 19:49:18 | 11.2
09/29/14 | 20:49:18 | 10.956
09/29/14 | 21:49:18 | 10.712
09/29/14 | 22:49:18 | 10.345
09/29/14 | 23:49:18 | 9.829
09/30/14 | 00:49:18 | 9.435
09/30/14 | 01:49:18 | 9.089
09/30/14 | 02:49:18 | 8.792
09/30/14 | 03:49:18 | 8.643
09/30/14 | 04:49:18 | 8.618
09/30/14 | 05:49:18 | 8.419
09/30/14 | 06:49:18 | 8.369
09/30/14 | 07:49:18 | 8.17
09/30/14 | 08:49:18 | 8.195
09/30/14 | 09:49:18 | 8.618
09/30/14 | 10:49:18 | 9.41
09/30/14 | 11:49:18 | 10.492
09/30/14 | 12:49:18 | 11.053
09/30/14 | 13:49:18 | 11.662
09/30/14 | 14:49:18 | 11.88
09/30/14 | 15:49:18 | 11.419
09/30/14 | 16:49:18 | 11.078
09/30/14 | 17:49:18 | 10.565
09/30/14 | 18:49:18 | 10.418
09/30/14 | 19:49:18 | 10.296
09/30/14 | 20:49:18 | 10.051
09/30/14 | 21:49:18 | 9.706
09/30/14 | 22:49:18 | 9.262
09/30/14 | 23:49:18 | 8.792
10/01/14 | 00:49:18 | 8.319
10/01/14 | 01:49:18 | 7.92
10/01/14 | 02:49:18 | 7.544
10/01/14 | 03:49:18 | 7.242
10/01/14 | 04:49:18 | 7.015
10/01/14 | 05:49:18 | 6.763
10/01/14 | 06:49:18 | 6.509
10/01/14 | 07:49:18 | 6.255
10/01/14 | 08:49:18 | 6.204
10/01/14 | 09:49:18 | 6.712
10/01/14 | 10:49:18 | 7.695
10/01/14 | 11:49:18 | 8.693
10/01/14 | 12:49:18 | 9.583
10/01/14 | 13:49:18 | 10.32
10/01/14 | 14:49:18 | 10.712
10/01/14 | 15:49:18 | 10.614
10/01/14 | 16:49:18 | 10.222
10/01/14 | 17:49:18 | 9.756
10/01/14 | 18:49:18 | 9.583
10/01/14 | 19:49:18 | 9.509
10/01/14 | 20:49:18 | 9.312
10/01/14 | 21:49:18 | 9.064
10/01/14 | 22:49:18 | 8.618
10/01/14 | 23:49:18 | 8.07
10/02/14 | 00:49:18 | 7.544
10/02/14 | 01:49:18 | 7.091
10/02/14 | 02:49:18 | 6.687
10/02/14 | 03:49:18 | 6.357
10/02/14 | 04:49:18 | 6.102
10/02/14 | 05:49:18 | 5.924
10/02/14 | 06:49:18 | 5.77
10/02/14 | 07:49:18 | 5.642
10/02/14 | 08:49:18 | 5.719
10/02/14 | 09:49:18 | 6.357
10/02/14 | 10:49:18 | 7.393
10/02/14 | 11:49:18 | 8.593
10/02/14 | 12:49:18 | 9.558
10/02/14 | 13:49:18 | 10.296
10/02/14 | 14:49:18 | 10.712
10/02/14 | 15:49:18 | 10.565
10/02/14 | 16:49:18 | 10.124
10/02/14 | 17:49:18 | 9.583
10/02/14 | 18:49:18 | 9.435
10/02/14 | 19:49:18 | 9.386
10/02/14 | 20:49:18 | 9.238
10/02/14 | 21:49:18 | 8.965
10/02/14 | 22:49:18 | 8.519
10/02/14 | 23:49:18 | 8.02
10/03/14 | 00:49:18 | 7.544
10/03/14 | 01:49:18 | 7.091
10/03/14 | 02:49:18 | 6.712
10/03/14 | 03:49:18 | 6.433
10/03/14 | 04:49:18 | 6.255
10/03/14 | 05:49:18 | 6.153
10/03/14 | 06:49:18 | 6
10/03/14 | 07:49:18 | 5.847
10/03/14 | 08:49:18 | 5.898
10/03/14 | 09:49:18 | 6.484
10/03/14 | 10:49:18 | 7.494
10/03/14 | 11:49:18 | 8.643
10/03/14 | 12:49:18 | 9.608
10/03/14 | 13:49:18 | 10.394
10/03/14 | 14:49:18 | 10.761
10/03/14 | 15:49:18 | 10.687
10/03/14 | 16:49:18 | 10.418
10/03/14 | 17:49:18 | 10.173
10/03/14 | 18:49:18 | 10.173
10/03/14 | 19:49:18 | 10.1
10/03/14 | 20:49:18 | 9.854
10/03/14 | 21:49:18 | 9.41
10/03/14 | 22:49:18 | 8.866
10/03/14 | 23:49:18 | 8.295
10/04/14 | 00:49:18 | 7.795
10/04/14 | 01:49:18 | 7.419
10/04/14 | 02:49:18 | 7.116
10/04/14 | 03:49:18 | 6.889
10/04/14 | 04:49:18 | 6.737
10/04/14 | 05:49:18 | 6.611
10/04/14 | 06:49:18 | 6.484
10/04/14 | 07:49:18 | 6.382
10/04/14 | 08:49:18 | 6.433
10/04/14 | 09:49:18 | 6.965
10/04/14 | 10:49:18 | 7.995
10/04/14 | 11:49:18 | 9.139
10/04/14 | 12:49:18 | 10.149
10/04/14 | 13:49:18 | 10.98
10/04/14 | 14:49:18 | 11.419
10/04/14 | 15:49:18 | 11.419
10/04/14 | 16:49:18 | 11.127
10/04/14 | 17:49:18 | 10.761
10/04/14 | 18:49:18 | 10.761
10/04/14 | 19:49:18 | 10.761
10/04/14 | 20:49:18 | 10.638
10/04/14 | 21:49:18 | 10.345
10/04/14 | 22:49:18 | 9.805
10/04/14 | 23:49:18 | 9.287
10/05/14 | 00:49:18 | 8.792
10/05/14 | 01:49:18 | 8.369
10/05/14 | 02:49:18 | 8.045
10/05/14 | 03:49:18 | 7.87
10/05/14 | 04:49:18 | 7.745
10/05/14 | 05:49:18 | 7.619
10/05/14 | 06:49:18 | 7.469
10/05/14 | 07:49:18 | 7.318
10/05/14 | 08:49:18 | 7.368
10/05/14 | 09:49:18 | 7.895
10/05/14 | 10:49:18 | 8.866
10/05/14 | 11:49:18 | 9.977
10/05/14 | 12:49:18 | 10.883
10/05/14 | 13:49:18 | 11.613
10/05/14 | 14:49:18 | 11.977
10/05/14 | 15:49:18 | 11.904
10/05/14 | 16:49:18 | 11.637
10/05/14 | 17:49:18 | 11.346
10/05/14 | 18:49:18 | 11.37
10/05/14 | 19:49:18 | 11.297
10/05/14 | 20:49:18 | 11.078
10/05/14 | 21:49:18 | 10.687
10/05/14 | 22:49:18 | 10.149
10/05/14 | 23:49:18 | 9.632
10/06/14 | 00:49:18 | 9.163
10/06/14 | 01:49:18 | 8.767
10/06/14 | 02:49:18 | 8.519
10/06/14 | 03:49:18 | 8.369
10/06/14 | 04:49:18 | 8.27
10/06/14 | 05:49:18 | 8.145
10/06/14 | 06:49:18 | 8.02
10/06/14 | 07:49:18 | 7.87
10/06/14 | 08:49:18 | 7.92
10/06/14 | 09:49:18 | 8.494
10/06/14 | 10:49:18 | 9.485
10/06/14 | 11:49:18 | 10.614
10/06/14 | 12:49:18 | 11.637
10/06/14 | 13:49:18 | 12.413
10/06/14 | 14:49:18 | 12.799
10/06/14 | 15:49:18 | 12.703
10/06/14 | 16:49:18 | 12.364
10/06/14 | 17:49:18 | 11.953
10/06/14 | 18:49:18 | 11.856
10/06/14 | 19:49:18 | 11.832
10/06/14 | 20:49:18 | 11.662
10/06/14 | 21:49:18 | 11.248
10/06/14 | 22:49:18 | 10.712
10/06/14 | 23:49:18 | 10.173
10/07/14 | 00:49:18 | 9.632
10/07/14 | 01:49:18 | 9.163
10/07/14 | 02:49:18 | 8.841
10/07/14 | 03:49:18 | 8.618
10/07/14 | 04:49:18 | 8.494
10/07/14 | 05:49:18 | 8.319
10/07/14 | 06:49:18 | 8.12
10/07/14 | 07:49:18 | 7.92
10/07/14 | 08:49:18 | 7.92
10/07/14 | 09:49:18 | 8.444
10/07/14 | 10:49:18 | 9.435
10/07/14 | 11:49:18 | 10.516
10/07/14 | 12:49:18 | 11.467
10/07/14 | 13:49:18 | 12.219
10/07/14 | 14:49:18 | 12.582
10/07/14 | 15:49:18 | 12.485
10/07/14 | 16:49:18 | 12.05
10/07/14 | 17:49:18 | 11.565
10/07/14 | 18:49:18 | 11.492
10/07/14 | 19:49:18 | 11.394
10/07/14 | 20:49:18 | 11.248
10/07/14 | 21:49:18 | 10.956
10/07/14 | 22:49:18 | 10.565
10/07/14 | 23:49:18 | 10.124
10/08/14 | 00:49:18 | 9.632
10/08/14 | 01:49:18 | 9.139
10/08/14 | 02:49:18 | 8.717
10/08/14 | 03:49:18 | 8.394
10/08/14 | 04:49:18 | 8.17
10/08/14 | 05:49:18 | 7.995
10/08/14 | 06:49:18 | 7.795
10/08/14 | 07:49:18 | 7.569
10/08/14 | 08:49:18 | 7.544
10/08/14 | 09:49:18 | 8.07
10/08/14 | 10:49:18 | 9.064
10/08/14 | 11:49:18 | 10.222
10/08/14 | 12:49:18 | 11.078
10/08/14 | 13:49:18 | 11.71
10/08/14 | 14:49:18 | 11.953
10/08/14 | 15:49:18 | 11.88
10/08/14 | 16:49:18 | 11.467
10/08/14 | 17:49:18 | 11.005
10/08/14 | 18:49:18 | 10.81
10/08/14 | 19:49:18 | 10.712
10/08/14 | 20:49:18 | 10.443
10/08/14 | 21:49:18 | 10.124
10/08/14 | 22:49:18 | 9.657
10/08/14 | 23:49:18 | 9.163
10/09/14 | 00:49:18 | 8.643
10/09/14 | 01:49:18 | 8.145
10/09/14 | 02:49:18 | 7.745
10/09/14 | 03:49:18 | 7.444
10/09/14 | 04:49:18 | 7.217
10/09/14 | 05:49:18 | 7.041
10/09/14 | 06:49:18 | 6.839
10/09/14 | 07:49:18 | 6.661
10/09/14 | 08:49:18 | 6.636
10/09/14 | 09:49:18 | 7.167
10/09/14 | 10:49:18 | 8.145
10/09/14 | 11:49:18 | 9.238
10/09/14 | 12:49:18 | 10.149
10/09/14 | 13:49:18 | 10.834
10/09/14 | 14:49:18 | 11.102
10/09/14 | 15:49:18 | 10.907
10/09/14 | 16:49:18 | 10.467
10/09/14 | 17:49:18 | 10.222
10/09/14 | 18:49:18 | 10.173
10/09/14 | 19:49:18 | 10.026
10/09/14 | 20:49:18 | 9.805
10/09/14 | 21:49:18 | 9.336
10/09/14 | 22:49:18 | 8.792
10/09/14 | 23:49:18 | 8.195
10/10/14 | 00:49:18 | 7.67
10/10/14 | 01:49:18 | 7.242
10/10/14 | 02:49:18 | 6.94
10/10/14 | 03:49:18 | 6.737
10/10/14 | 04:49:18 | 6.611
10/10/14 | 05:49:18 | 6.458
10/10/14 | 06:49:18 | 6.281
10/10/14 | 07:49:18 | 6.102
10/10/14 | 08:49:18 | 6.102
10/10/14 | 09:49:18 | 6.611
10/10/14 | 10:49:18 | 7.494
10/10/14 | 11:49:18 | 8.568
10/10/14 | 12:49:18 | 9.485
10/10/14 | 13:49:18 | 10.173
10/10/14 | 14:49:18 | 10.492
10/10/14 | 15:49:18 | 10.565
10/10/14 | 16:49:18 | 10.492
10/10/14 | 17:49:18 | 10.198
10/10/14 | 18:49:18 | 10.001
10/10/14 | 19:49:18 | 9.952
10/10/14 | 20:49:18 | 9.928
10/10/14 | 21:49:18 | 9.731
10/10/14 | 22:49:18 | 9.485
10/10/14 | 23:49:18 | 9.188
10/11/14 | 00:49:18 | 8.817
10/11/14 | 01:49:18 | 8.469
10/11/14 | 02:49:18 | 8.245
10/11/14 | 03:49:18 | 8.145
10/11/14 | 04:49:18 | 8.145
10/11/14 | 05:49:18 | 8.195
10/11/14 | 06:49:18 | 8.095
10/11/14 | 07:49:18 | 7.945
10/11/14 | 08:49:18 | 8.095
10/11/14 | 09:49:18 | 8.593
10/11/14 | 10:49:18 | 9.04
10/11/14 | 11:49:18 | 9.78
10/11/14 | 12:49:18 | 9.534
10/11/14 | 13:49:18 | 9.854
10/11/14 | 14:49:18 | 11.005
10/11/14 | 15:49:18 | 10.956
10/11/14 | 16:49:18 | 10.59
10/11/14 | 17:49:18 | 10.296
10/11/14 | 18:49:18 | 10.1
10/11/14 | 19:49:18 | 9.928
10/11/14 | 20:49:18 | 9.903
10/11/14 | 21:49:18 | 9.558
10/11/14 | 22:49:18 | 9.089
10/11/14 | 23:49:18 | 8.643
10/12/14 | 00:49:18 | 8.27
10/12/14 | 01:49:18 | 8.02
10/12/14 | 02:49:18 | 7.92
10/12/14 | 03:49:18 | 7.845
10/12/14 | 04:49:18 | 7.745
10/12/14 | 05:49:18 | 7.519
10/12/14 | 06:49:18 | 7.343
10/12/14 | 07:49:18 | 7.091
10/12/14 | 08:49:18 | 7.091
10/12/14 | 09:49:18 | 7.519
10/12/14 | 10:49:18 | 8.02
10/12/14 | 11:49:18 | 8.792
10/12/14 | 12:49:18 | 9.435
10/12/14 | 13:49:18 | 9.977
10/12/14 | 14:49:18 | 10.222
10/12/14 | 15:49:18 | 10.1
10/12/14 | 16:49:18 | 9.805
10/12/14 | 17:49:18 | 9.485
10/12/14 | 18:49:18 | 9.386
10/12/14 | 19:49:18 | 9.238
10/12/14 | 20:49:18 | 8.941
10/12/14 | 21:49:18 | 8.444
10/12/14 | 22:49:18 | 7.92
10/12/14 | 23:49:18 | 7.368
10/13/14 | 00:49:18 | 6.889
10/13/14 | 01:49:18 | 6.535
10/13/14 | 02:49:18 | 6.255
10/13/14 | 03:49:18 | 6
10/13/14 | 04:49:18 | 5.796
10/13/14 | 05:49:18 | 5.668
10/13/14 | 06:49:18 | 5.591
10/13/14 | 07:49:18 | 5.488
10/13/14 | 08:49:18 | 5.539
10/13/14 | 09:49:18 | 5.77
10/13/14 | 10:49:18 | 6.102
10/13/14 | 11:49:18 | 6.484
10/13/14 | 12:49:18 | 6.99
10/13/14 | 13:49:18 | 7.444
10/13/14 | 14:49:18 | 8.27
10/13/14 | 15:49:18 | 9.015
10/13/14 | 16:49:18 | 9.015
10/13/14 | 17:49:18 | 8.866
10/13/14 | 18:49:18 | 8.742
10/13/14 | 19:49:18 | 8.643
10/13/14 | 20:49:18 | 8.568
10/13/14 | 21:49:18 | 8.519
10/13/14 | 22:49:18 | 8.444
10/13/14 | 23:49:18 | 8.369
10/14/14 | 00:49:18 | 8.22
10/14/14 | 01:49:18 | 8.045
10/14/14 | 02:49:18 | 7.82
10/14/14 | 03:49:18 | 7.544
10/14/14 | 04:49:18 | 7.494
10/14/14 | 05:49:18 | 7.72
10/14/14 | 06:49:18 | 7.895
10/14/14 | 07:49:18 | 7.97
10/14/14 | 08:49:18 | 8.07
10/14/14 | 09:49:18 | 8.394
10/14/14 | 10:49:18 | 8.817
10/14/14 | 11:49:18 | 9.015
10/14/14 | 12:49:18 | 9.213
10/14/14 | 13:49:18 | 9.386
10/14/14 | 14:49:18 | 9.46
10/14/14 | 15:49:18 | 9.558
10/14/14 | 16:49:18 | 9.509
10/14/14 | 17:49:18 | 9.336
10/14/14 | 18:49:18 | 9.139
10/14/14 | 19:49:18 | 9.015
10/14/14 | 20:49:18 | 8.866
10/14/14 | 21:49:18 | 8.717
10/14/14 | 22:49:18 | 8.543
10/14/14 | 23:49:18 | 8.27
10/15/14 | 00:49:18 | 8.095
10/15/14 | 01:49:18 | 8.02
10/15/14 | 02:49:18 | 7.97
10/15/14 | 03:49:18 | 7.895
10/15/14 | 04:49:18 | 7.82
10/15/14 | 05:49:18 | 7.745
10/15/14 | 06:49:18 | 7.594
10/15/14 | 07:49:18 | 7.393
10/15/14 | 08:49:18 | 7.368
10/15/14 | 09:49:18 | 7.393
10/15/14 | 10:49:18 | 7.995
10/15/14 | 11:49:18 | 8.742
10/15/14 | 12:49:18 | 9.163
10/15/14 | 13:49:18 | 9.731
10/15/14 | 14:49:18 | 9.928
10/15/14 | 15:49:18 | 9.608
10/15/14 | 16:49:18 | 9.435
10/15/14 | 17:49:18 | 9.163
10/15/14 | 18:49:18 | 9.114
10/15/14 | 19:49:18 | 9.04
10/15/14 | 20:49:18 | 8.792
10/15/14 | 21:49:18 | 8.543
10/15/14 | 22:49:18 | 8.245
10/15/14 | 23:49:18 | 7.995
10/16/14 | 00:49:18 | 7.72
10/16/14 | 01:49:18 | 7.494
10/16/14 | 02:49:18 | 7.293
10/16/14 | 03:49:18 | 7.066
10/16/14 | 04:49:18 | 6.914
10/16/14 | 05:49:18 | 6.839
10/16/14 | 06:49:18 | 6.687
10/16/14 | 07:49:18 | 6.535
10/16/14 | 08:49:18 | 6.56
10/16/14 | 09:49:18 | 6.737
10/16/14 | 10:49:18 | 7.494