## 353755 Audit
|  | Note: | All | Blue | cells are REQUIRED INFORMATION to grade data!
Project Name: |  | Water Quality Monitoring Program
Site Name: |  | Whychus Creek, d/s end DBLT property
Group/Organization: |  |  | UDWC
LASAR#: | [5 empty] | Case Number:
Site Latitude (decimal): | [5 empty] | Site Description:
Site Longitude (decimal): | [5 empty] | WC 018.25
Elevation:
Temperature Logger ID: |  |  | 353755 |  |  | Contact Name: |  | Mike Logan
Depth (Meters): | [5 empty] | Contact Number: |  | 541-322-3135
Data File Name:
[5 empty] | Pre- Deployment Temperature Check |  |  |  | Initials: | ML
Thermometer ID: |  | 51063402 | Date: | 2014-03-22 |  | Thermometer ID: |  | 51063402 | Date: | 2014-03-22
Low Temp | TEMP | TEMP |  |  |  | High Temp | TEMP | TEMP
TIME | MASTER | UNIT | Difference | STATUS |  | TIME | MASTER | UNIT | Difference | STATUS
| - | - | - | - |  |  | - | - | - | -
18:45 | 11.9 | 11.5 | 0.4 | GRADE A |  | 18:15 | 20.5 | 20.3 | 0.2 | GRADE A
18:46 | 11.9 | 11.5 | 0.4 | GRADE A |  | 18:16 | 20.5 | 20.3 | 0.2 | GRADE A
18:47 | 11.9 | 11.5 | 0.4 | GRADE A |  | 18:17 | 20.5 | 20.3 | 0.2 | GRADE A
18:48 | 11.9 | 11.5 | 0.4 | GRADE A |  | 18:18 | 20.5 | 20.3 | 0.2 | GRADE A
18:49 | 11.9 | 11.5 | 0.4 | GRADE A |  | 18:19 | 20.5 | 20.2 | 0.3 | GRADE A
18:50 | 12 | 11.5 | 0.5 | GRADE A |  | 18:20 | 20.5 | 20.2 | 0.3 | GRADE A
AUDIT VALUES
AUDIT VALUES |  | Water Temperature |  | Air Temperature |  |  | Audit Thermometer ID
Date | Time | Audit | Logger | Audit |  | Logger |  | Comments |  | STATUS
2014-03-26 | 17:18 | 5.9 | 5.65 |  |  |  |  | Initials: | LM | GRADE A
<--Comments Line
2014-06-19 | 10:54 | 12.1 | 12.09 |  |  |  |  | Initials: | CM | GRADE A
<--Comments Line
2014-07-24 | 16:45 | 17.3 | 17.1 |  |  |  |  | Initials: | CM | GRADE A
<--Comments Line
2014-08-16 | 17:08 | 19.6 | 19.39 |  |  |  |  | Initials: | CM | GRADE A
<--Comments Line
2014-09-16 | 13:14 | 14.2 | 13.72 |  |  |  |  | Initials: | CM | GRADE A
<--Comments Line
2014-10-16 | 10:00 | 7.1 | 6.92 |  |  |  |  | Initials: | CM | GRADE A
<--Comments Line
| Date Downloaded: |  | Time: |  |  | Time: |  |  | Time Shift Grade: | Grade A
|  |  | (Computer) |  |  | (Unit)
[5 empty] | Post- Deployment Temperature Check |  |  |  | Initials: | CM
Thermometer ID: |  | 51063402 | Date: | 2014-11-04 |  | Thermometer ID: |  | 51063402 | Date: | 2014-11-04
Low Temp | TEMP | TEMP |  |  |  | High Temp | TEMP | TEMP
TIME | MASTER | UNIT | Difference | STATUS |  | TIME | MASTER | UNIT | Difference | STATUS
| - | - | - | - |  |  | - | - | - | -
16:15 | 10.8 | 10.66 | 0.14 | GRADE A |  | 14:15 | 21.6 | 21.28 | 0.32 | GRADE A
16:16 | 10.9 | 10.66 | 0.24 | GRADE A |  | 14:16 | 21.6 | 21.29 | 0.31 | GRADE A
16:17 | 11 | 10.68 | 0.32 | GRADE A |  | 14:17 | 21.6 | 21.31 | 0.29 | GRADE A
16:18 | 11.1 | 10.73 | 0.37 | GRADE A |  | 14:18 | 21.6 | 21.33 | 0.27 | GRADE A
16:19 | 11.2 | 10.79 | 0.41 | GRADE A |  | 14:19 | 21.7 | 21.34 | 0.36 | GRADE A
16:20 | 11.2 | 10.86 | 0.34 | GRADE A |  | 14:20 | 21.7 | 21.36 | 0.34 | GRADE A
COMMENTS: | Loggers Deployed at same location as usual except on River right
Override Instructions

## 353755 Data
Date(yyyy-mm-dd) | Time(hh:mm:ss) | Temperature (°C)
2014-03-26 | 18:00 | 5.65
2014-03-26 | 19:00 | 5.62
2014-03-26 | 20:00 | 5.48
2014-03-26 | 21:00 | 5.37
2014-03-26 | 22:00 | 5.09
2014-03-26 | 23:00 | 4.88
2014-03-27 | 0:00 | 4.73
2014-03-27 | 1:00 | 4.48
2014-03-27 | 2:00 | 4.27
2014-03-27 | 3:00 | 4.12
2014-03-27 | 4:00 | 3.95
2014-03-27 | 5:00 | 3.77
2014-03-27 | 6:00 | 3.64
2014-03-27 | 7:00 | 3.52
2014-03-27 | 8:00 | 3.43
2014-03-27 | 9:00 | 3.53
2014-03-27 | 10:00 | 3.94
2014-03-27 | 11:00 | 4.52
2014-03-27 | 12:00 | 5.33
2014-03-27 | 13:00 | 6.09
2014-03-27 | 14:00 | 6.84
2014-03-27 | 15:00 | 7.45
2014-03-27 | 16:00 | 7.81
2014-03-27 | 17:00 | 7.94
2014-03-27 | 18:00 | 7.67
2014-03-27 | 19:00 | 6.97
2014-03-27 | 20:00 | 6.25
2014-03-27 | 21:00 | 5.6
2014-03-27 | 22:00 | 5.14
2014-03-27 | 23:00 | 4.83
2014-03-28 | 0:00 | 4.67
2014-03-28 | 1:00 | 4.61
2014-03-28 | 2:00 | 4.51
2014-03-28 | 3:00 | 4.37
2014-03-28 | 4:00 | 4.23
2014-03-28 | 5:00 | 4.09
2014-03-28 | 6:00 | 3.95
2014-03-28 | 7:00 | 3.8
2014-03-28 | 8:00 | 3.7
2014-03-28 | 9:00 | 3.68
2014-03-28 | 10:00 | 3.73
2014-03-28 | 11:00 | 4
2014-03-28 | 12:00 | 4.37
2014-03-28 | 13:00 | 4.85
2014-03-28 | 14:00 | 5.17
2014-03-28 | 15:00 | 5.53
2014-03-28 | 16:00 | 5.79
2014-03-28 | 17:00 | 5.94
2014-03-28 | 18:00 | 5.9
2014-03-28 | 19:00 | 5.85
2014-03-28 | 20:00 | 5.65
2014-03-28 | 21:00 | 5.37
2014-03-28 | 22:00 | 5.07
2014-03-28 | 23:00 | 4.82
2014-03-29 | 0:00 | 4.53
2014-03-29 | 1:00 | 4.3
2014-03-29 | 2:00 | 4.12
2014-03-29 | 3:00 | 3.92
2014-03-29 | 4:00 | 3.62
2014-03-29 | 5:00 | 3.37
2014-03-29 | 6:00 | 3.14
2014-03-29 | 7:00 | 2.93
2014-03-29 | 8:00 | 2.8
2014-03-29 | 9:00 | 2.97
2014-03-29 | 10:00 | 3.31
2014-03-29 | 11:00 | 3.54
2014-03-29 | 12:00 | 4.35
2014-03-29 | 13:00 | 5.25
2014-03-29 | 14:00 | 6.81
2014-03-29 | 15:00 | 7.56
2014-03-29 | 16:00 | 7.91
2014-03-29 | 17:00 | 7.76
2014-03-29 | 18:00 | 7.34
2014-03-29 | 19:00 | 6.73
2014-03-29 | 20:00 | 6.11
2014-03-29 | 21:00 | 5.65
2014-03-29 | 22:00 | 5.37
2014-03-29 | 23:00 | 5.1
2014-03-30 | 0:00 | 4.78
2014-03-30 | 1:00 | 4.51
2014-03-30 | 2:00 | 4.24
2014-03-30 | 3:00 | 3.91
2014-03-30 | 4:00 | 3.63
2014-03-30 | 5:00 | 3.37
2014-03-30 | 6:00 | 3.11
2014-03-30 | 7:00 | 2.91
2014-03-30 | 8:00 | 2.86
2014-03-30 | 9:00 | 3.03
2014-03-30 | 10:00 | 3.55
2014-03-30 | 11:00 | 3.8
2014-03-30 | 12:00 | 4.4
2014-03-30 | 13:00 | 5.62
2014-03-30 | 14:00 | 5.89
2014-03-30 | 15:00 | 6.22
2014-03-30 | 16:00 | 6.54
2014-03-30 | 17:00 | 6.28
2014-03-30 | 18:00 | 6.01
2014-03-30 | 19:00 | 5.65
2014-03-30 | 20:00 | 5.31
2014-03-30 | 21:00 | 5.05
2014-03-30 | 22:00 | 4.83
2014-03-30 | 23:00 | 4.56
2014-03-31 | 0:00 | 4.28
2014-03-31 | 1:00 | 4.03
2014-03-31 | 2:00 | 3.79
2014-03-31 | 3:00 | 3.52
2014-03-31 | 4:00 | 3.21
2014-03-31 | 5:00 | 2.91
2014-03-31 | 6:00 | 2.67
2014-03-31 | 7:00 | 2.46
2014-03-31 | 8:00 | 2.3
2014-03-31 | 9:00 | 2.31
2014-03-31 | 10:00 | 2.57
2014-03-31 | 11:00 | 3.16
2014-03-31 | 12:00 | 4
2014-03-31 | 13:00 | 4.6
2014-03-31 | 14:00 | 5.15
2014-03-31 | 15:00 | 5.53
2014-03-31 | 16:00 | 5.65
2014-03-31 | 17:00 | 5.56
2014-03-31 | 18:00 | 5.43
2014-03-31 | 19:00 | 5.13
2014-03-31 | 20:00 | 4.87
2014-03-31 | 21:00 | 4.68
2014-03-31 | 22:00 | 4.6
2014-03-31 | 23:00 | 4.53
2014-04-01 | 0:00 | 4.47
2014-04-01 | 1:00 | 4.39
2014-04-01 | 2:00 | 4.27
2014-04-01 | 3:00 | 4.18
2014-04-01 | 4:00 | 4.08
2014-04-01 | 5:00 | 3.93
2014-04-01 | 6:00 | 3.76
2014-04-01 | 7:00 | 3.56
2014-04-01 | 8:00 | 3.43
2014-04-01 | 9:00 | 3.39
2014-04-01 | 10:00 | 3.44
2014-04-01 | 11:00 | 3.59
2014-04-01 | 12:00 | 3.76
2014-04-01 | 13:00 | 3.92
2014-04-01 | 14:00 | 4.03
2014-04-01 | 15:00 | 4.13
2014-04-01 | 16:00 | 4.23
2014-04-01 | 17:00 | 4.31
2014-04-01 | 18:00 | 4.3
2014-04-01 | 19:00 | 4.24
2014-04-01 | 20:00 | 4.13
2014-04-01 | 21:00 | 4.02
2014-04-01 | 22:00 | 3.91
2014-04-01 | 23:00 | 3.8
2014-04-02 | 0:00 | 3.69
2014-04-02 | 1:00 | 3.5
2014-04-02 | 2:00 | 3.31
2014-04-02 | 3:00 | 3.15
2014-04-02 | 4:00 | 2.98
2014-04-02 | 5:00 | 2.75
2014-04-02 | 6:00 | 2.51
2014-04-02 | 7:00 | 2.28
2014-04-02 | 8:00 | 2.14
2014-04-02 | 9:00 | 2.32
2014-04-02 | 10:00 | 2.93
2014-04-02 | 11:00 | 3.82
2014-04-02 | 12:00 | 4.86
2014-04-02 | 13:00 | 6.02
2014-04-02 | 14:00 | 7
2014-04-02 | 15:00 | 7.78
2014-04-02 | 16:00 | 8.21
2014-04-02 | 17:00 | 8.18
2014-04-02 | 18:00 | 7.82
2014-04-02 | 19:00 | 7.15
2014-04-02 | 20:00 | 6.47
2014-04-02 | 21:00 | 5.87
2014-04-02 | 22:00 | 5.36
2014-04-02 | 23:00 | 4.99
2014-04-03 | 0:00 | 4.76
2014-04-03 | 1:00 | 4.57
2014-04-03 | 2:00 | 4.34
2014-04-03 | 3:00 | 4
2014-04-03 | 4:00 | 3.65
2014-04-03 | 5:00 | 3.33
2014-04-03 | 6:00 | 3.04
2014-04-03 | 7:00 | 2.77
2014-04-03 | 8:00 | 2.66
2014-04-03 | 9:00 | 2.8
2014-04-03 | 10:00 | 3.06
2014-04-03 | 11:00 | 3.49
2014-04-03 | 12:00 | 4.08
2014-04-03 | 13:00 | 4.68
2014-04-03 | 14:00 | 5.26
2014-04-03 | 15:00 | 5.45
2014-04-03 | 16:00 | 5.59
2014-04-03 | 17:00 | 5.78
2014-04-03 | 18:00 | 5.78
2014-04-03 | 19:00 | 5.61
2014-04-03 | 20:00 | 5.4
2014-04-03 | 21:00 | 5.25
2014-04-03 | 22:00 | 5.18
2014-04-03 | 23:00 | 5.12
2014-04-04 | 0:00 | 5.06
2014-04-04 | 1:00 | 5
2014-04-04 | 2:00 | 4.97
2014-04-04 | 3:00 | 4.94
2014-04-04 | 4:00 | 4.83
2014-04-04 | 5:00 | 4.6
2014-04-04 | 6:00 | 4.27
2014-04-04 | 7:00 | 3.94
2014-04-04 | 8:00 | 3.79
2014-04-04 | 9:00 | 3.82
2014-04-04 | 10:00 | 4.41
2014-04-04 | 11:00 | 5.1
2014-04-04 | 12:00 | 5.6
2014-04-04 | 13:00 | 6.44
2014-04-04 | 14:00 | 7.6
2014-04-04 | 15:00 | 8.48
2014-04-04 | 16:00 | 8.86
2014-04-04 | 17:00 | 8.53
2014-04-04 | 18:00 | 8.2
2014-04-04 | 19:00 | 7.35
2014-04-04 | 20:00 | 6.88
2014-04-04 | 21:00 | 6.49
2014-04-04 | 22:00 | 6.08
2014-04-04 | 23:00 | 5.8
2014-04-05 | 0:00 | 5.56
2014-04-05 | 1:00 | 5.39
2014-04-05 | 2:00 | 5.19
2014-04-05 | 3:00 | 5.01
2014-04-05 | 4:00 | 4.76
2014-04-05 | 5:00 | 4.51
2014-04-05 | 6:00 | 4.23
2014-04-05 | 7:00 | 3.96
2014-04-05 | 8:00 | 3.79
2014-04-05 | 9:00 | 4.05
2014-04-05 | 10:00 | 4.43
2014-04-05 | 11:00 | 4.84
2014-04-05 | 12:00 | 5.42
2014-04-05 | 13:00 | 6.68
2014-04-05 | 14:00 | 7.23
2014-04-05 | 15:00 | 7.19
2014-04-05 | 16:00 | 7.06
2014-04-05 | 17:00 | 7.38
2014-04-05 | 18:00 | 7.28
2014-04-05 | 19:00 | 6.96
2014-04-05 | 20:00 | 6.63
2014-04-05 | 21:00 | 6.34
2014-04-05 | 22:00 | 6.18
2014-04-05 | 23:00 | 6.07
2014-04-06 | 0:00 | 6.12
2014-04-06 | 1:00 | 6.07
2014-04-06 | 2:00 | 5.99
2014-04-06 | 3:00 | 5.91
2014-04-06 | 4:00 | 5.84
2014-04-06 | 5:00 | 5.69
2014-04-06 | 6:00 | 5.5
2014-04-06 | 7:00 | 5.39
2014-04-06 | 8:00 | 5.42
2014-04-06 | 9:00 | 5.6
2014-04-06 | 10:00 | 6.06
2014-04-06 | 11:00 | 6.83
2014-04-06 | 12:00 | 7.69
2014-04-06 | 13:00 | 8.63
2014-04-06 | 14:00 | 9.7
2014-04-06 | 15:00 | 10.41
2014-04-06 | 16:00 | 10.68
2014-04-06 | 17:00 | 10.51
2014-04-06 | 18:00 | 10.23
2014-04-06 | 19:00 | 9.7
2014-04-06 | 20:00 | 9.05
2014-04-06 | 21:00 | 8.46
2014-04-06 | 22:00 | 7.93
2014-04-06 | 23:00 | 7.53
2014-04-07 | 0:00 | 7.23
2014-04-07 | 1:00 | 6.94
2014-04-07 | 2:00 | 6.54
2014-04-07 | 3:00 | 6.04
2014-04-07 | 4:00 | 5.54
2014-04-07 | 5:00 | 5.06
2014-04-07 | 6:00 | 4.62
2014-04-07 | 7:00 | 4.21
2014-04-07 | 8:00 | 3.96
2014-04-07 | 9:00 | 4.08
2014-04-07 | 10:00 | 4.62
2014-04-07 | 11:00 | 5.48
2014-04-07 | 12:00 | 6.55
2014-04-07 | 13:00 | 7.76
2014-04-07 | 14:00 | 8.94
2014-04-07 | 15:00 | 9.91
2014-04-07 | 16:00 | 10.59
2014-04-07 | 17:00 | 10.82
2014-04-07 | 18:00 | 10.61
2014-04-07 | 19:00 | 10.14
2014-04-07 | 20:00 | 9.62
2014-04-07 | 21:00 | 9.06
2014-04-07 | 22:00 | 8.57
2014-04-07 | 23:00 | 8.29
2014-04-08 | 0:00 | 8.06
2014-04-08 | 1:00 | 7.84
2014-04-08 | 2:00 | 7.5
2014-04-08 | 3:00 | 7.03
2014-04-08 | 4:00 | 6.55
2014-04-08 | 5:00 | 6.08
2014-04-08 | 6:00 | 5.62
2014-04-08 | 7:00 | 5.21
2014-04-08 | 8:00 | 4.95
2014-04-08 | 9:00 | 5.02
2014-04-08 | 10:00 | 5.48
2014-04-08 | 11:00 | 6.3
2014-04-08 | 12:00 | 7.32
2014-04-08 | 13:00 | 8.41
2014-04-08 | 14:00 | 9.4
2014-04-08 | 15:00 | 10.23
2014-04-08 | 16:00 | 10.67
2014-04-08 | 17:00 | 10.35
2014-04-08 | 18:00 | 10.35
2014-04-08 | 19:00 | 9.89
2014-04-08 | 20:00 | 9.37
2014-04-08 | 21:00 | 8.9
2014-04-08 | 22:00 | 8.51
2014-04-08 | 23:00 | 8.22
2014-04-09 | 0:00 | 7.94
2014-04-09 | 1:00 | 7.71
2014-04-09 | 2:00 | 7.39
2014-04-09 | 3:00 | 7.05
2014-04-09 | 4:00 | 6.75
2014-04-09 | 5:00 | 6.44
2014-04-09 | 6:00 | 6
2014-04-09 | 7:00 | 5.65
2014-04-09 | 8:00 | 5.45
2014-04-09 | 9:00 | 5.43
2014-04-09 | 10:00 | 5.61
2014-04-09 | 11:00 | 5.89
2014-04-09 | 12:00 | 6.29
2014-04-09 | 13:00 | 6.95
2014-04-09 | 14:00 | 8.21
2014-04-09 | 15:00 | 9.31
2014-04-09 | 16:00 | 9.78
2014-04-09 | 17:00 | 9.92
2014-04-09 | 18:00 | 9.34
2014-04-09 | 19:00 | 8.53
2014-04-09 | 20:00 | 8.12
2014-04-09 | 21:00 | 7.69
2014-04-09 | 22:00 | 7.19
2014-04-09 | 23:00 | 6.81
2014-04-10 | 0:00 | 6.59
2014-04-10 | 1:00 | 6.37
2014-04-10 | 2:00 | 5.93
2014-04-10 | 3:00 | 5.41
2014-04-10 | 4:00 | 4.92
2014-04-10 | 5:00 | 4.46
2014-04-10 | 6:00 | 4.03
2014-04-10 | 7:00 | 3.61
2014-04-10 | 8:00 | 3.35
2014-04-10 | 9:00 | 3.46
2014-04-10 | 10:00 | 4
2014-04-10 | 11:00 | 4.85
2014-04-10 | 12:00 | 5.89
2014-04-10 | 13:00 | 7.02
2014-04-10 | 14:00 | 8.06
2014-04-10 | 15:00 | 8.88
2014-04-10 | 16:00 | 9.44
2014-04-10 | 17:00 | 9.55
2014-04-10 | 18:00 | 9.27
2014-04-10 | 19:00 | 8.7
2014-04-10 | 20:00 | 8.17
2014-04-10 | 21:00 | 7.67
2014-04-10 | 22:00 | 7.26
2014-04-10 | 23:00 | 6.96
2014-04-11 | 0:00 | 6.73
2014-04-11 | 1:00 | 6.51
2014-04-11 | 2:00 | 6.14
2014-04-11 | 3:00 | 5.69
2014-04-11 | 4:00 | 5.27
2014-04-11 | 5:00 | 4.85
2014-04-11 | 6:00 | 4.46
2014-04-11 | 7:00 | 4.12
2014-04-11 | 8:00 | 3.9
2014-04-11 | 9:00 | 4.04
2014-04-11 | 10:00 | 4.59
2014-04-11 | 11:00 | 5.48
2014-04-11 | 12:00 | 6.55
2014-04-11 | 13:00 | 7.69
2014-04-11 | 14:00 | 8.7
2014-04-11 | 15:00 | 9.6
2014-04-11 | 16:00 | 10.21
2014-04-11 | 17:00 | 10.35
2014-04-11 | 18:00 | 10.02
2014-04-11 | 19:00 | 9.34
2014-04-11 | 20:00 | 8.79
2014-04-11 | 21:00 | 8.4
2014-04-11 | 22:00 | 8.1
2014-04-11 | 23:00 | 7.92
2014-04-12 | 0:00 | 7.82
2014-04-12 | 1:00 | 7.68
2014-04-12 | 2:00 | 7.19
2014-04-12 | 3:00 | 6.54
2014-04-12 | 4:00 | 5.91
2014-04-12 | 5:00 | 5.3
2014-04-12 | 6:00 | 4.71
2014-04-12 | 7:00 | 4.18
2014-04-12 | 8:00 | 3.83
2014-04-12 | 9:00 | 3.86
2014-04-12 | 10:00 | 4.37
2014-04-12 | 11:00 | 5.19
2014-04-12 | 12:00 | 6.2
2014-04-12 | 13:00 | 7.29
2014-04-12 | 14:00 | 8.3
2014-04-12 | 15:00 | 9.12
2014-04-12 | 16:00 | 9.64
2014-04-12 | 17:00 | 9.72
2014-04-12 | 18:00 | 9.4
2014-04-12 | 19:00 | 8.79
2014-04-12 | 20:00 | 8.16
2014-04-12 | 21:00 | 7.55
2014-04-12 | 22:00 | 7.06
2014-04-12 | 23:00 | 6.68
2014-04-13 | 0:00 | 6.4
2014-04-13 | 1:00 | 6.12
2014-04-13 | 2:00 | 5.69
2014-04-13 | 3:00 | 5.19
2014-04-13 | 4:00 | 4.74
2014-04-13 | 5:00 | 4.32
2014-04-13 | 6:00 | 3.92
2014-04-13 | 7:00 | 3.55
2014-04-13 | 8:00 | 3.34
2014-04-13 | 9:00 | 3.5
2014-04-13 | 10:00 | 4.1
2014-04-13 | 11:00 | 4.97
2014-04-13 | 12:00 | 6.01
2014-04-13 | 13:00 | 7.14
2014-04-13 | 14:00 | 8.17
2014-04-13 | 15:00 | 8.99
2014-04-13 | 16:00 | 9.52
2014-04-13 | 17:00 | 9.62
2014-04-13 | 18:00 | 9.29
2014-04-13 | 19:00 | 8.64
2014-04-13 | 20:00 | 7.96
2014-04-13 | 21:00 | 7.36
2014-04-13 | 22:00 | 6.84
2014-04-13 | 23:00 | 6.46
2014-04-14 | 0:00 | 6.17
2014-04-14 | 1:00 | 5.89
2014-04-14 | 2:00 | 5.45
2014-04-14 | 3:00 | 4.95
2014-04-14 | 4:00 | 4.48
2014-04-14 | 5:00 | 4.03
2014-04-14 | 6:00 | 3.62
2014-04-14 | 7:00 | 3.25
2014-04-14 | 8:00 | 3.07
2014-04-14 | 9:00 | 3.26
2014-04-14 | 10:00 | 3.84
2014-04-14 | 11:00 | 4.63
2014-04-14 | 12:00 | 5.46
2014-04-14 | 13:00 | 6.68
2014-04-14 | 14:00 | 7.8
2014-04-14 | 15:00 | 8.35
2014-04-14 | 16:00 | 8.32
2014-04-14 | 17:00 | 8.2
2014-04-14 | 18:00 | 8.02
2014-04-14 | 19:00 | 7.96
2014-04-14 | 20:00 | 7.52
2014-04-14 | 21:00 | 7.19
2014-04-14 | 22:00 | 7.06
2014-04-14 | 23:00 | 7.05
2014-04-15 | 0:00 | 7.06
2014-04-15 | 1:00 | 7.02
2014-04-15 | 2:00 | 6.94
2014-04-15 | 3:00 | 6.71
2014-04-15 | 4:00 | 6.35
2014-04-15 | 5:00 | 5.94
2014-04-15 | 6:00 | 5.51
2014-04-15 | 7:00 | 5.1
2014-04-15 | 8:00 | 4.84
2014-04-15 | 9:00 | 4.95
2014-04-15 | 10:00 | 5.28
2014-04-15 | 11:00 | 5.89
2014-04-15 | 12:00 | 6.54
2014-04-15 | 13:00 | 7.48
2014-04-15 | 14:00 | 8.56
2014-04-15 | 15:00 | 9.46
2014-04-15 | 16:00 | 9.56
2014-04-15 | 17:00 | 9.67
2014-04-15 | 18:00 | 9.31
2014-04-15 | 19:00 | 8.63
2014-04-15 | 20:00 | 8.21
2014-04-15 | 21:00 | 7.85
2014-04-15 | 22:00 | 7.35
2014-04-15 | 23:00 | 6.96
2014-04-16 | 0:00 | 6.73
2014-04-16 | 1:00 | 6.59
2014-04-16 | 2:00 | 6.46
2014-04-16 | 3:00 | 6.21
2014-04-16 | 4:00 | 5.93
2014-04-16 | 5:00 | 5.71
2014-04-16 | 6:00 | 5.47
2014-04-16 | 7:00 | 5.22
2014-04-16 | 8:00 | 5.13
2014-04-16 | 9:00 | 5.31
2014-04-16 | 10:00 | 5.94
2014-04-16 | 11:00 | 6.74
2014-04-16 | 12:00 | 7.84
2014-04-16 | 13:00 | 9.02
2014-04-16 | 14:00 | 10.12
2014-04-16 | 15:00 | 10.43
2014-04-16 | 16:00 | 10.26
2014-04-16 | 17:00 | 10.27
2014-04-16 | 18:00 | 10.23
2014-04-16 | 19:00 | 9.89
2014-04-16 | 20:00 | 9.31
2014-04-16 | 21:00 | 8.87
2014-04-16 | 22:00 | 8.55
2014-04-16 | 23:00 | 8.25
2014-04-17 | 0:00 | 7.92
2014-04-17 | 1:00 | 7.66
2014-04-17 | 2:00 | 7.45
2014-04-17 | 3:00 | 7.3
2014-04-17 | 4:00 | 7.13
2014-04-17 | 5:00 | 6.95
2014-04-17 | 6:00 | 6.78
2014-04-17 | 7:00 | 6.61
2014-04-17 | 8:00 | 6.53
2014-04-17 | 9:00 | 6.51
2014-04-17 | 10:00 | 6.6
2014-04-17 | 11:00 | 6.72
2014-04-17 | 12:00 | 7.11
2014-04-17 | 13:00 | 7.47
2014-04-17 | 14:00 | 7.73
2014-04-17 | 15:00 | 8.23
2014-04-17 | 16:00 | 8.72
2014-04-17 | 17:00 | 8.88
2014-04-17 | 18:00 | 8.75
2014-04-17 | 19:00 | 8.58
2014-04-17 | 20:00 | 8.09
2014-04-17 | 21:00 | 7.65
2014-04-17 | 22:00 | 7.28
2014-04-17 | 23:00 | 6.93
2014-04-18 | 0:00 | 6.56
2014-04-18 | 1:00 | 6.22
2014-04-18 | 2:00 | 5.87
2014-04-18 | 3:00 | 5.52
2014-04-18 | 4:00 | 5.22
2014-04-18 | 5:00 | 4.93
2014-04-18 | 6:00 | 4.67
2014-04-18 | 7:00 | 4.4
2014-04-18 | 8:00 | 4.33
2014-04-18 | 9:00 | 4.63
2014-04-18 | 10:00 | 5.21
2014-04-18 | 11:00 | 6.26
2014-04-18 | 12:00 | 7.44
2014-04-18 | 13:00 | 8.54
2014-04-18 | 14:00 | 9.49
2014-04-18 | 15:00 | 10.39
2014-04-18 | 16:00 | 10.98
2014-04-18 | 17:00 | 10.98
2014-04-18 | 18:00 | 10.49
2014-04-18 | 19:00 | 9.93
2014-04-18 | 20:00 | 9.33
2014-04-18 | 21:00 | 8.66
2014-04-18 | 22:00 | 7.91
2014-04-18 | 23:00 | 7.18
2014-04-19 | 0:00 | 6.6
2014-04-19 | 1:00 | 6.15
2014-04-19 | 2:00 | 5.79
2014-04-19 | 3:00 | 5.54
2014-04-19 | 4:00 | 5.21
2014-04-19 | 5:00 | 4.87
2014-04-19 | 6:00 | 4.55
2014-04-19 | 7:00 | 4.26
2014-04-19 | 8:00 | 4.15
2014-04-19 | 9:00 | 4.54
2014-04-19 | 10:00 | 5.35
2014-04-19 | 11:00 | 5.82
2014-04-19 | 12:00 | 7.43
2014-04-19 | 13:00 | 7.69
2014-04-19 | 14:00 | 8.36
2014-04-19 | 15:00 | 9.67
2014-04-19 | 16:00 | 10.31
2014-04-19 | 17:00 | 10.33
2014-04-19 | 18:00 | 10.14
2014-04-19 | 19:00 | 9.89
2014-04-19 | 20:00 | 9.12
2014-04-19 | 21:00 | 8.26
2014-04-19 | 22:00 | 7.51
2014-04-19 | 23:00 | 6.86
2014-04-20 | 0:00 | 6.3
2014-04-20 | 1:00 | 5.82
2014-04-20 | 2:00 | 5.51
2014-04-20 | 3:00 | 5.28
2014-04-20 | 4:00 | 5.09
2014-04-20 | 5:00 | 4.77
2014-04-20 | 6:00 | 4.41
2014-04-20 | 7:00 | 4.07
2014-04-20 | 8:00 | 3.87
2014-04-20 | 9:00 | 4.16
2014-04-20 | 10:00 | 4.8
2014-04-20 | 11:00 | 5.71
2014-04-20 | 12:00 | 7.04
2014-04-20 | 13:00 | 8.34
2014-04-20 | 14:00 | 9.72
2014-04-20 | 15:00 | 10.71
2014-04-20 | 16:00 | 11.06
2014-04-20 | 17:00 | 11.15
2014-04-20 | 18:00 | 10.89
2014-04-20 | 19:00 | 10.47
2014-04-20 | 20:00 | 9.99
2014-04-20 | 21:00 | 9.44
2014-04-20 | 22:00 | 8.93
2014-04-20 | 23:00 | 8.35
2014-04-21 | 0:00 | 7.82
2014-04-21 | 1:00 | 7.37
2014-04-21 | 2:00 | 7.03
2014-04-21 | 3:00 | 6.9
2014-04-21 | 4:00 | 6.76
2014-04-21 | 5:00 | 6.57
2014-04-21 | 6:00 | 6.34
2014-04-21 | 7:00 | 6.1
2014-04-21 | 8:00 | 5.99
2014-04-21 | 9:00 | 6.13
2014-04-21 | 10:00 | 6.43
2014-04-21 | 11:00 | 6.76
2014-04-21 | 12:00 | 7.38
2014-04-21 | 13:00 | 8.16
2014-04-21 | 14:00 | 9.14
2014-04-21 | 15:00 | 9.58
2014-04-21 | 16:00 | 9.54
2014-04-21 | 17:00 | 9.63
2014-04-21 | 18:00 | 9.85
2014-04-21 | 19:00 | 9.36
2014-04-21 | 20:00 | 8.81
2014-04-21 | 21:00 | 8.32
2014-04-21 | 22:00 | 8.09
2014-04-21 | 23:00 | 7.84
2014-04-22 | 0:00 | 7.66
2014-04-22 | 1:00 | 7.43
2014-04-22 | 2:00 | 7.24
2014-04-22 | 3:00 | 6.99
2014-04-22 | 4:00 | 6.71
2014-04-22 | 5:00 | 6.43
2014-04-22 | 6:00 | 6.08
2014-04-22 | 7:00 | 5.75
2014-04-22 | 8:00 | 5.51
2014-04-22 | 9:00 | 5.5
2014-04-22 | 10:00 | 5.93
2014-04-22 | 11:00 | 6.98
2014-04-22 | 12:00 | 8.18
2014-04-22 | 13:00 | 9.42
2014-04-22 | 14:00 | 10.49
2014-04-22 | 15:00 | 11.22
2014-04-22 | 16:00 | 11.51
2014-04-22 | 17:00 | 11.16
2014-04-22 | 18:00 | 10.72
2014-04-22 | 19:00 | 9.78
2014-04-22 | 20:00 | 8.95
2014-04-22 | 21:00 | 8.37
2014-04-22 | 22:00 | 7.61
2014-04-22 | 23:00 | 6.84
2014-04-23 | 0:00 | 6.25
2014-04-23 | 1:00 | 5.78
2014-04-23 | 2:00 | 5.38
2014-04-23 | 3:00 | 5.13
2014-04-23 | 4:00 | 5
2014-04-23 | 5:00 | 4.9
2014-04-23 | 6:00 | 4.73
2014-04-23 | 7:00 | 4.53
2014-04-23 | 8:00 | 4.54
2014-04-23 | 9:00 | 4.75
2014-04-23 | 10:00 | 5.29
2014-04-23 | 11:00 | 6.13
2014-04-23 | 12:00 | 6.71
2014-04-23 | 13:00 | 7.47
2014-04-23 | 14:00 | 8.91
2014-04-23 | 15:00 | 9.33
2014-04-23 | 16:00 | 9.39
2014-04-23 | 17:00 | 9.23
2014-04-23 | 18:00 | 8.96
2014-04-23 | 19:00 | 8.63
2014-04-23 | 20:00 | 8.3
2014-04-23 | 21:00 | 7.88
2014-04-23 | 22:00 | 7.4
2014-04-23 | 23:00 | 7.11
2014-04-24 | 0:00 | 6.94
2014-04-24 | 1:00 | 6.71
2014-04-24 | 2:00 | 6.45
2014-04-24 | 3:00 | 6.16
2014-04-24 | 4:00 | 5.95
2014-04-24 | 5:00 | 5.96
2014-04-24 | 6:00 | 5.98
2014-04-24 | 7:00 | 5.97
2014-04-24 | 8:00 | 6.1
2014-04-24 | 9:00 | 6.32
2014-04-24 | 10:00 | 6.65
2014-04-24 | 11:00 | 6.67
2014-04-24 | 12:00 | 7.8
2014-04-24 | 13:00 | 8.76
2014-04-24 | 14:00 | 10.21
2014-04-24 | 15:00 | 11.12
2014-04-24 | 16:00 | 11.61
2014-04-24 | 17:00 | 11.57
2014-04-24 | 18:00 | 11.44
2014-04-24 | 19:00 | 10.77
2014-04-24 | 20:00 | 10
2014-04-24 | 21:00 | 9.21
2014-04-24 | 22:00 | 8.47
2014-04-24 | 23:00 | 7.9
2014-04-25 | 0:00 | 7.47
2014-04-25 | 1:00 | 7.03
2014-04-25 | 2:00 | 6.69
2014-04-25 | 3:00 | 6.4
2014-04-25 | 4:00 | 6.12
2014-04-25 | 5:00 | 5.85
2014-04-25 | 6:00 | 5.58
2014-04-25 | 7:00 | 5.25
2014-04-25 | 8:00 | 5.13
2014-04-25 | 9:00 | 5.37
2014-04-25 | 10:00 | 5.82
2014-04-25 | 11:00 | 7.04
2014-04-25 | 12:00 | 6.85
2014-04-25 | 13:00 | 6.78
2014-04-25 | 14:00 | 7.78
2014-04-25 | 15:00 | 7.81
2014-04-25 | 16:00 | 8.86
2014-04-25 | 17:00 | 9.55
2014-04-25 | 18:00 | 9.24
2014-04-25 | 19:00 | 8.25
2014-04-25 | 20:00 | 7.62
2014-04-25 | 21:00 | 6.9
2014-04-25 | 22:00 | 6.11
2014-04-25 | 23:00 | 5.52
2014-04-26 | 0:00 | 5.17
2014-04-26 | 1:00 | 4.87
2014-04-26 | 2:00 | 4.56
2014-04-26 | 3:00 | 4.29
2014-04-26 | 4:00 | 4
2014-04-26 | 5:00 | 3.64
2014-04-26 | 6:00 | 3.33
2014-04-26 | 7:00 | 3.06
2014-04-26 | 8:00 | 3.16
2014-04-26 | 9:00 | 3.56
2014-04-26 | 10:00 | 4.27
2014-04-26 | 11:00 | 5.05
2014-04-26 | 12:00 | 6.14
2014-04-26 | 13:00 | 7.27
2014-04-26 | 14:00 | 8.01
2014-04-26 | 15:00 | 8.6
2014-04-26 | 16:00 | 8.94
2014-04-26 | 17:00 | 8.88
2014-04-26 | 18:00 | 8.55
2014-04-26 | 19:00 | 8.27
2014-04-26 | 20:00 | 7.79
2014-04-26 | 21:00 | 7.2
2014-04-26 | 22:00 | 6.83
2014-04-26 | 23:00 | 6.53
2014-04-27 | 0:00 | 6.31
2014-04-27 | 1:00 | 6.12
2014-04-27 | 2:00 | 5.94
2014-04-27 | 3:00 | 5.67
2014-04-27 | 4:00 | 5.39
2014-04-27 | 5:00 | 4.99
2014-04-27 | 6:00 | 4.58
2014-04-27 | 7:00 | 4.29
2014-04-27 | 8:00 | 4.28
2014-04-27 | 9:00 | 4.55
2014-04-27 | 10:00 | 5.16
2014-04-27 | 11:00 | 5.98
2014-04-27 | 12:00 | 7.03
2014-04-27 | 13:00 | 7.37
2014-04-27 | 14:00 | 7.69
2014-04-27 | 15:00 | 7.3
2014-04-27 | 16:00 | 7.72
2014-04-27 | 17:00 | 8.2
2014-04-27 | 18:00 | 7.69
2014-04-27 | 19:00 | 7.01
2014-04-27 | 20:00 | 6.38
2014-04-27 | 21:00 | 5.9
2014-04-27 | 22:00 | 5.44
2014-04-27 | 23:00 | 5.08
2014-04-28 | 0:00 | 4.67
2014-04-28 | 1:00 | 4.26
2014-04-28 | 2:00 | 3.99
2014-04-28 | 3:00 | 3.79
2014-04-28 | 4:00 | 3.55
2014-04-28 | 5:00 | 3.27
2014-04-28 | 6:00 | 2.91
2014-04-28 | 7:00 | 2.62
2014-04-28 | 8:00 | 2.64
2014-04-28 | 9:00 | 3.02
2014-04-28 | 10:00 | 3.81
2014-04-28 | 11:00 | 4.91
2014-04-28 | 12:00 | 6.2
2014-04-28 | 13:00 | 7.54
2014-04-28 | 14:00 | 8.77
2014-04-28 | 15:00 | 9.77
2014-04-28 | 16:00 | 10.36
2014-04-28 | 17:00 | 10.47
2014-04-28 | 18:00 | 10.13
2014-04-28 | 19:00 | 9.52
2014-04-28 | 20:00 | 8.96
2014-04-28 | 21:00 | 8.39
2014-04-28 | 22:00 | 7.83
2014-04-28 | 23:00 | 7.39
2014-04-29 | 0:00 | 6.98
2014-04-29 | 1:00 | 6.58
2014-04-29 | 2:00 | 6.23
2014-04-29 | 3:00 | 5.92
2014-04-29 | 4:00 | 5.61
2014-04-29 | 5:00 | 5.29
2014-04-29 | 6:00 | 4.95
2014-04-29 | 7:00 | 4.65
2014-04-29 | 8:00 | 4.65
2014-04-29 | 9:00 | 5.09
2014-04-29 | 10:00 | 5.99
2014-04-29 | 11:00 | 7.25
2014-04-29 | 12:00 | 8.77
2014-04-29 | 13:00 | 10.27
2014-04-29 | 14:00 | 11.67
2014-04-29 | 15:00 | 12.74
2014-04-29 | 16:00 | 13.41
2014-04-29 | 17:00 | 13.49
2014-04-29 | 18:00 | 13.08
2014-04-29 | 19:00 | 12.36
2014-04-29 | 20:00 | 11.6
2014-04-29 | 21:00 | 11.04
2014-04-29 | 22:00 | 10.42
2014-04-29 | 23:00 | 9.65
2014-04-30 | 0:00 | 8.91
2014-04-30 | 1:00 | 8.32
2014-04-30 | 2:00 | 7.85
2014-04-30 | 3:00 | 7.45
2014-04-30 | 4:00 | 7.11
2014-04-30 | 5:00 | 6.79
2014-04-30 | 6:00 | 6.42
2014-04-30 | 7:00 | 6.08
2014-04-30 | 8:00 | 6.09
2014-04-30 | 9:00 | 6.55
2014-04-30 | 10:00 | 7.48
2014-04-30 | 11:00 | 8.76
2014-04-30 | 12:00 | 10.29
2014-04-30 | 13:00 | 11.8
2014-04-30 | 14:00 | 13.15
2014-04-30 | 15:00 | 14.27
2014-04-30 | 16:00 | 14.95
2014-04-30 | 17:00 | 15.04
2014-04-30 | 18:00 | 14.61
2014-04-30 | 19:00 | 13.8
2014-04-30 | 20:00 | 12.91
2014-04-30 | 21:00 | 12.18
2014-04-30 | 22:00 | 11.58
2014-04-30 | 23:00 | 10.95
2014-05-01 | 0:00 | 10.19
2014-05-01 | 1:00 | 9.48
2014-05-01 | 2:00 | 8.89
2014-05-01 | 3:00 | 8.4
2014-05-01 | 4:00 | 8.02
2014-05-01 | 5:00 | 7.62
2014-05-01 | 6:00 | 7.17
2014-05-01 | 7:00 | 6.79
2014-05-01 | 8:00 | 6.75
2014-05-01 | 9:00 | 7.22
2014-05-01 | 10:00 | 8.19
2014-05-01 | 11:00 | 9.49
2014-05-01 | 12:00 | 11
2014-05-01 | 13:00 | 12.52
2014-05-01 | 14:00 | 13.74
2014-05-01 | 15:00 | 14.88
2014-05-01 | 16:00 | 15.53
2014-05-01 | 17:00 | 15.35
2014-05-01 | 18:00 | 14.85
2014-05-01 | 19:00 | 14.2
2014-05-01 | 20:00 | 13.5
2014-05-01 | 21:00 | 12.77
2014-05-01 | 22:00 | 12.03
2014-05-01 | 23:00 | 11.35
2014-05-02 | 0:00 | 10.69
2014-05-02 | 1:00 | 10.21
2014-05-02 | 2:00 | 9.82
2014-05-02 | 3:00 | 9.46
2014-05-02 | 4:00 | 9.05
2014-05-02 | 5:00 | 8.59
2014-05-02 | 6:00 | 8.12
2014-05-02 | 7:00 | 7.71
2014-05-02 | 8:00 | 7.68
2014-05-02 | 9:00 | 8.12
2014-05-02 | 10:00 | 8.89
2014-05-02 | 11:00 | 9.91
2014-05-02 | 12:00 | 11.03
2014-05-02 | 13:00 | 12.19
2014-05-02 | 14:00 | 12.6
2014-05-02 | 15:00 | 12.86
2014-05-02 | 16:00 | 12.99
2014-05-02 | 17:00 | 12.81
2014-05-02 | 18:00 | 12.92
2014-05-02 | 19:00 | 12.69
2014-05-02 | 20:00 | 12.02
2014-05-02 | 21:00 | 11.24
2014-05-02 | 22:00 | 10.67
2014-05-02 | 23:00 | 10.16
2014-05-03 | 0:00 | 9.77
2014-05-03 | 1:00 | 9.49
2014-05-03 | 2:00 | 9.26
2014-05-03 | 3:00 | 9.01
2014-05-03 | 4:00 | 8.69
2014-05-03 | 5:00 | 8.29
2014-05-03 | 6:00 | 7.85
2014-05-03 | 7:00 | 7.48
2014-05-03 | 8:00 | 7.39
2014-05-03 | 9:00 | 7.73
2014-05-03 | 10:00 | 8.23
2014-05-03 | 11:00 | 9.39
2014-05-03 | 12:00 | 10.14
2014-05-03 | 13:00 | 11.53
2014-05-03 | 14:00 | 11.57
2014-05-03 | 15:00 | 11.72
2014-05-03 | 16:00 | 12.33
2014-05-03 | 17:00 | 12.83
2014-05-03 | 18:00 | 12.19
2014-05-03 | 19:00 | 11.71
2014-05-03 | 20:00 | 11.53
2014-05-03 | 21:00 | 11.23
2014-05-03 | 22:00 | 10.51
2014-05-03 | 23:00 | 9.67
2014-05-04 | 0:00 | 8.7
2014-05-04 | 1:00 | 8.28
2014-05-04 | 2:00 | 8.21
2014-05-04 | 3:00 | 8.01
2014-05-04 | 4:00 | 7.72
2014-05-04 | 5:00 | 7.41
2014-05-04 | 6:00 | 7.15
2014-05-04 | 7:00 | 6.96
2014-05-04 | 8:00 | 6.97
2014-05-04 | 9:00 | 7.21
2014-05-04 | 10:00 | 7.82
2014-05-04 | 11:00 | 9.18
2014-05-04 | 12:00 | 9.54
2014-05-04 | 13:00 | 10.15
2014-05-04 | 14:00 | 10.2
2014-05-04 | 15:00 | 11.14
2014-05-04 | 16:00 | 11.55
2014-05-04 | 17:00 | 11.96
2014-05-04 | 18:00 | 11.85
2014-05-04 | 19:00 | 11.05
2014-05-04 | 20:00 | 10.42
2014-05-04 | 21:00 | 9.89
2014-05-04 | 22:00 | 9.34
2014-05-04 | 23:00 | 8.66
2014-05-05 | 0:00 | 8.1
2014-05-05 | 1:00 | 7.63
2014-05-05 | 2:00 | 7.41
2014-05-05 | 3:00 | 7.13
2014-05-05 | 4:00 | 6.74
2014-05-05 | 5:00 | 6.34
2014-05-05 | 6:00 | 5.98
2014-05-05 | 7:00 | 5.75
2014-05-05 | 8:00 | 5.8
2014-05-05 | 9:00 | 6.28
2014-05-05 | 10:00 | 6.95
2014-05-05 | 11:00 | 7.94
2014-05-05 | 12:00 | 8.45
2014-05-05 | 13:00 | 9.57
2014-05-05 | 14:00 | 10.88
2014-05-05 | 15:00 | 12.17
2014-05-05 | 16:00 | 12.91
2014-05-05 | 17:00 | 12.96
2014-05-05 | 18:00 | 12.46
2014-05-05 | 19:00 | 11.49
2014-05-05 | 20:00 | 10.52
2014-05-05 | 21:00 | 9.81
2014-05-05 | 22:00 | 9.16
2014-05-05 | 23:00 | 8.42
2014-05-06 | 0:00 | 7.79
2014-05-06 | 1:00 | 7.27
2014-05-06 | 2:00 | 6.83
2014-05-06 | 3:00 | 6.47
2014-05-06 | 4:00 | 6.11
2014-05-06 | 5:00 | 5.71
2014-05-06 | 6:00 | 5.3
2014-05-06 | 7:00 | 4.98
2014-05-06 | 8:00 | 5.06
2014-05-06 | 9:00 | 5.61
2014-05-06 | 10:00 | 6.31
2014-05-06 | 11:00 | 7.21
2014-05-06 | 12:00 | 8.33
2014-05-06 | 13:00 | 9.63
2014-05-06 | 14:00 | 11.56
2014-05-06 | 15:00 | 12.48
2014-05-06 | 16:00 | 12.99
2014-05-06 | 17:00 | 13.15
2014-05-06 | 18:00 | 12.39
2014-05-06 | 19:00 | 11.26
2014-05-06 | 20:00 | 10.37
2014-05-06 | 21:00 | 9.76
2014-05-06 | 22:00 | 9.18
2014-05-06 | 23:00 | 8.59
2014-05-07 | 0:00 | 8.01
2014-05-07 | 1:00 | 7.53
2014-05-07 | 2:00 | 7.14
2014-05-07 | 3:00 | 6.83
2014-05-07 | 4:00 | 6.52
2014-05-07 | 5:00 | 6.1
2014-05-07 | 6:00 | 5.65
2014-05-07 | 7:00 | 5.24
2014-05-07 | 8:00 | 5.16
2014-05-07 | 9:00 | 5.58
2014-05-07 | 10:00 | 6.47
2014-05-07 | 11:00 | 7.7
2014-05-07 | 12:00 | 9.17
2014-05-07 | 13:00 | 10.7
2014-05-07 | 14:00 | 12.12
2014-05-07 | 15:00 | 13.27
2014-05-07 | 16:00 | 13.91
2014-05-07 | 17:00 | 13.98
2014-05-07 | 18:00 | 13.33
2014-05-07 | 19:00 | 12.34
2014-05-07 | 20:00 | 11.48
2014-05-07 | 21:00 | 10.74
2014-05-07 | 22:00 | 10.1
2014-05-07 | 23:00 | 9.54
2014-05-08 | 0:00 | 8.92
2014-05-08 | 1:00 | 8.44
2014-05-08 | 2:00 | 8.05
2014-05-08 | 3:00 | 7.77
2014-05-08 | 4:00 | 7.56
2014-05-08 | 5:00 | 7.38
2014-05-08 | 6:00 | 7.19
2014-05-08 | 7:00 | 7.02
2014-05-08 | 8:00 | 7.08
2014-05-08 | 9:00 | 7.43
2014-05-08 | 10:00 | 7.82
2014-05-08 | 11:00 | 8.45
2014-05-08 | 12:00 | 9.37
2014-05-08 | 13:00 | 9.66
2014-05-08 | 14:00 | 9.92
2014-05-08 | 15:00 | 9.81
2014-05-08 | 16:00 | 9.61
2014-05-08 | 17:00 | 9.78
2014-05-08 | 18:00 | 9.78
2014-05-08 | 19:00 | 9.72
2014-05-08 | 20:00 | 9.38
2014-05-08 | 21:00 | 8.99
2014-05-08 | 22:00 | 8.52
2014-05-08 | 23:00 | 8.17
2014-05-09 | 0:00 | 7.91
2014-05-09 | 1:00 | 7.56
2014-05-09 | 2:00 | 7.19
2014-05-09 | 3:00 | 6.85
2014-05-09 | 4:00 | 6.37
2014-05-09 | 5:00 | 5.9
2014-05-09 | 6:00 | 5.46
2014-05-09 | 7:00 | 5.16
2014-05-09 | 8:00 | 5.21
2014-05-09 | 9:00 | 5.52
2014-05-09 | 10:00 | 5.76
2014-05-09 | 11:00 | 6.11
2014-05-09 | 12:00 | 6.12
2014-05-09 | 13:00 | 6.43
2014-05-09 | 14:00 | 8.1
2014-05-09 | 15:00 | 9.44
2014-05-09 | 16:00 | 10.6
2014-05-09 | 17:00 | 10.91
2014-05-09 | 18:00 | 10.47
2014-05-09 | 19:00 | 9.81
2014-05-09 | 20:00 | 9.17
2014-05-09 | 21:00 | 8.59
2014-05-09 | 22:00 | 8.02
2014-05-09 | 23:00 | 7.25
2014-05-10 | 0:00 | 6.75
2014-05-10 | 1:00 | 6.48
2014-05-10 | 2:00 | 6.25
2014-05-10 | 3:00 | 5.93
2014-05-10 | 4:00 | 5.68
2014-05-10 | 5:00 | 5.38
2014-05-10 | 6:00 | 5.03
2014-05-10 | 7:00 | 4.76
2014-05-10 | 8:00 | 4.72
2014-05-10 | 9:00 | 5.03
2014-05-10 | 10:00 | 5.51
2014-05-10 | 11:00 | 6.67
2014-05-10 | 12:00 | 7.98
2014-05-10 | 13:00 | 9.6
2014-05-10 | 14:00 | 10.89
2014-05-10 | 15:00 | 11.94
2014-05-10 | 16:00 | 12.4
2014-05-10 | 17:00 | 12.35
2014-05-10 | 18:00 | 11.8
2014-05-10 | 19:00 | 11.07
2014-05-10 | 20:00 | 10.12
2014-05-10 | 21:00 | 9.42
2014-05-10 | 22:00 | 8.77
2014-05-10 | 23:00 | 8.02
2014-05-11 | 0:00 | 7.37
2014-05-11 | 1:00 | 6.87
2014-05-11 | 2:00 | 6.45
2014-05-11 | 3:00 | 6.09
2014-05-11 | 4:00 | 5.75
2014-05-11 | 5:00 | 5.42
2014-05-11 | 6:00 | 5.07
2014-05-11 | 7:00 | 4.8
2014-05-11 | 8:00 | 4.94
2014-05-11 | 9:00 | 5.56
2014-05-11 | 10:00 | 6.62
2014-05-11 | 11:00 | 8.07
2014-05-11 | 12:00 | 9.16
2014-05-11 | 13:00 | 11.01
2014-05-11 | 14:00 | 12.56
2014-05-11 | 15:00 | 13.66
2014-05-11 | 16:00 | 14.06
2014-05-11 | 17:00 | 13.53
2014-05-11 | 18:00 | 12.97
2014-05-11 | 19:00 | 12.01
2014-05-11 | 20:00 | 11.36
2014-05-11 | 21:00 | 10.76
2014-05-11 | 22:00 | 10.06
2014-05-11 | 23:00 | 9.37
2014-05-12 | 0:00 | 8.68
2014-05-12 | 1:00 | 8.04
2014-05-12 | 2:00 | 7.51
2014-05-12 | 3:00 | 7.05
2014-05-12 | 4:00 | 6.66
2014-05-12 | 5:00 | 6.32
2014-05-12 | 6:00 | 5.97
2014-05-12 | 7:00 | 5.7
2014-05-12 | 8:00 | 5.86
2014-05-12 | 9:00 | 6.5
2014-05-12 | 10:00 | 7.58
2014-05-12 | 11:00 | 8.9
2014-05-12 | 12:00 | 10.4
2014-05-12 | 13:00 | 11.84
2014-05-12 | 14:00 | 13.23
2014-05-12 | 15:00 | 14.25
2014-05-12 | 16:00 | 14.83
2014-05-12 | 17:00 | 14.76
2014-05-12 | 18:00 | 14.13
2014-05-12 | 19:00 | 13.36
2014-05-12 | 20:00 | 12.51
2014-05-12 | 21:00 | 11.75
2014-05-12 | 22:00 | 11.09
2014-05-12 | 23:00 | 10.43
2014-05-13 | 0:00 | 9.68
2014-05-13 | 1:00 | 8.99
2014-05-13 | 2:00 | 8.46
2014-05-13 | 3:00 | 8.01
2014-05-13 | 4:00 | 7.61
2014-05-13 | 5:00 | 7.22
2014-05-13 | 6:00 | 6.84
2014-05-13 | 7:00 | 6.57
2014-05-13 | 8:00 | 6.68
2014-05-13 | 9:00 | 7.28
2014-05-13 | 10:00 | 8.3
2014-05-13 | 11:00 | 9.67
2014-05-13 | 12:00 | 11.23
2014-05-13 | 13:00 | 12.81
2014-05-13 | 14:00 | 14.31
2014-05-13 | 15:00 | 15.53
2014-05-13 | 16:00 | 16.25
2014-05-13 | 17:00 | 16.33
2014-05-13 | 18:00 | 15.78
2014-05-13 | 19:00 | 14.86
2014-05-13 | 20:00 | 13.95
2014-05-13 | 21:00 | 13.16
2014-05-13 | 22:00 | 12.5
2014-05-13 | 23:00 | 11.84
2014-05-14 | 0:00 | 11.06
2014-05-14 | 1:00 | 10.38
2014-05-14 | 2:00 | 9.86
2014-05-14 | 3:00 | 9.44
2014-05-14 | 4:00 | 9.03
2014-05-14 | 5:00 | 8.62
2014-05-14 | 6:00 | 8.21
2014-05-14 | 7:00 | 7.96
2014-05-14 | 8:00 | 8.06
2014-05-14 | 9:00 | 8.63
2014-05-14 | 10:00 | 9.62
2014-05-14 | 11:00 | 10.97
2014-05-14 | 12:00 | 12.48
2014-05-14 | 13:00 | 13.99
2014-05-14 | 14:00 | 15.35
2014-05-14 | 15:00 | 16.44
2014-05-14 | 16:00 | 17.12
2014-05-14 | 17:00 | 17.2
2014-05-14 | 18:00 | 16.71
2014-05-14 | 19:00 | 15.84
2014-05-14 | 20:00 | 14.97
2014-05-14 | 21:00 | 14.18
2014-05-14 | 22:00 | 13.51
2014-05-14 | 23:00 | 12.78
2014-05-15 | 0:00 | 12.01
2014-05-15 | 1:00 | 11.35
2014-05-15 | 2:00 | 10.88
2014-05-15 | 3:00 | 10.51
2014-05-15 | 4:00 | 10.12
2014-05-15 | 5:00 | 9.71
2014-05-15 | 6:00 | 9.28
2014-05-15 | 7:00 | 8.94
2014-05-15 | 8:00 | 9.01
2014-05-15 | 9:00 | 9.46
2014-05-15 | 10:00 | 10.2
2014-05-15 | 11:00 | 11.34
2014-05-15 | 12:00 | 12.37
2014-05-15 | 13:00 | 13.45
2014-05-15 | 14:00 | 14.61
2014-05-15 | 15:00 | 15.18
2014-05-15 | 16:00 | 15.59
2014-05-15 | 17:00 | 15.36
2014-05-15 | 18:00 | 14.92
2014-05-15 | 19:00 | 14.36
2014-05-15 | 20:00 | 13.78
2014-05-15 | 21:00 | 13.25
2014-05-15 | 22:00 | 12.72
2014-05-15 | 23:00 | 12.28
2014-05-16 | 0:00 | 11.86
2014-05-16 | 1:00 | 11.51
2014-05-16 | 2:00 | 11.24
2014-05-16 | 3:00 | 11.02
2014-05-16 | 4:00 | 10.75
2014-05-16 | 5:00 | 10.37
2014-05-16 | 6:00 | 9.91
2014-05-16 | 7:00 | 9.52
2014-05-16 | 8:00 | 9.31
2014-05-16 | 9:00 | 9.4
2014-05-16 | 10:00 | 9.96
2014-05-16 | 11:00 | 10.98
2014-05-16 | 12:00 | 11.92
2014-05-16 | 13:00 | 13.07
2014-05-16 | 14:00 | 14.27
2014-05-16 | 15:00 | 15.18
2014-05-16 | 16:00 | 15.63
2014-05-16 | 17:00 | 15.45
2014-05-16 | 18:00 | 14.82
2014-05-16 | 19:00 | 14.03
2014-05-16 | 20:00 | 13.2
2014-05-16 | 21:00 | 12.26
2014-05-16 | 22:00 | 11.52
2014-05-16 | 23:00 | 10.82
2014-05-17 | 0:00 | 10.27
2014-05-17 | 1:00 | 9.87
2014-05-17 | 2:00 | 9.5
2014-05-17 | 3:00 | 9.11
2014-05-17 | 4:00 | 8.73
2014-05-17 | 5:00 | 8.3
2014-05-17 | 6:00 | 8.04
2014-05-17 | 7:00 | 7.79
2014-05-17 | 8:00 | 7.73
2014-05-17 | 9:00 | 7.92
2014-05-17 | 10:00 | 8.54
2014-05-17 | 11:00 | 9.52
2014-05-17 | 12:00 | 9.99
2014-05-17 | 13:00 | 10.58
2014-05-17 | 14:00 | 11.64
2014-05-17 | 15:00 | 13.27
2014-05-17 | 16:00 | 14.38
2014-05-17 | 17:00 | 14.65
2014-05-17 | 18:00 | 14.22
2014-05-17 | 19:00 | 12.96
2014-05-17 | 20:00 | 12.44
2014-05-17 | 21:00 | 12
2014-05-17 | 22:00 | 11.43
2014-05-17 | 23:00 | 10.63
2014-05-18 | 0:00 | 10.18
2014-05-18 | 1:00 | 9.92
2014-05-18 | 2:00 | 9.6
2014-05-18 | 3:00 | 9.06
2014-05-18 | 4:00 | 8.73
2014-05-18 | 5:00 | 8.57
2014-05-18 | 6:00 | 8.4
2014-05-18 | 7:00 | 8.14
2014-05-18 | 8:00 | 8.2
2014-05-18 | 9:00 | 8.61
2014-05-18 | 10:00 | 9.05
2014-05-18 | 11:00 | 10.21
2014-05-18 | 12:00 | 10.54
2014-05-18 | 13:00 | 11.17
2014-05-18 | 14:00 | 11.43
2014-05-18 | 15:00 | 11.82
2014-05-18 | 16:00 | 11.49
2014-05-18 | 17:00 | 11.02
2014-05-18 | 18:00 | 10.52
2014-05-18 | 19:00 | 10.19
2014-05-18 | 20:00 | 9.67
2014-05-18 | 21:00 | 9.01
2014-05-18 | 22:00 | 8.47
2014-05-18 | 23:00 | 8.13
2014-05-19 | 0:00 | 7.89
2014-05-19 | 1:00 | 7.68
2014-05-19 | 2:00 | 7.46
2014-05-19 | 3:00 | 7.2
2014-05-19 | 4:00 | 7.02
2014-05-19 | 5:00 | 6.94
2014-05-19 | 6:00 | 6.95
2014-05-19 | 7:00 | 6.98
2014-05-19 | 8:00 | 7.1
2014-05-19 | 9:00 | 7.49
2014-05-19 | 10:00 | 7.86
2014-05-19 | 11:00 | 8.35
2014-05-19 | 12:00 | 8.81
2014-05-19 | 13:00 | 10.32
2014-05-19 | 14:00 | 10.82
2014-05-19 | 15:00 | 11.96
2014-05-19 | 16:00 | 11.75
2014-05-19 | 17:00 | 11.38
2014-05-19 | 18:00 | 11.59
2014-05-19 | 19:00 | 11.44
2014-05-19 | 20:00 | 10.99
2014-05-19 | 21:00 | 10.41
2014-05-19 | 22:00 | 9.8
2014-05-19 | 23:00 | 9.21
2014-05-20 | 0:00 | 8.58
2014-05-20 | 1:00 | 8.1
2014-05-20 | 2:00 | 7.61
2014-05-20 | 3:00 | 7.19
2014-05-20 | 4:00 | 6.85
2014-05-20 | 5:00 | 6.56
2014-05-20 | 6:00 | 6.29
2014-05-20 | 7:00 | 6.13
2014-05-20 | 8:00 | 6.4
2014-05-20 | 9:00 | 7.12
2014-05-20 | 10:00 | 8.31
2014-05-20 | 11:00 | 9.83
2014-05-20 | 12:00 | 11.52
2014-05-20 | 13:00 | 12.84
2014-05-20 | 14:00 | 13.22
2014-05-20 | 15:00 | 14.26
2014-05-20 | 16:00 | 14.34
2014-05-20 | 17:00 | 14.48
2014-05-20 | 18:00 | 14.22
2014-05-20 | 19:00 | 13.78
2014-05-20 | 20:00 | 13.16
2014-05-20 | 21:00 | 12.52
2014-05-20 | 22:00 | 11.98
2014-05-20 | 23:00 | 11.39
2014-05-21 | 0:00 | 10.83
2014-05-21 | 1:00 | 10.33
2014-05-21 | 2:00 | 9.95
2014-05-21 | 3:00 | 9.43
2014-05-21 | 4:00 | 8.85
2014-05-21 | 5:00 | 8.34
2014-05-21 | 6:00 | 7.84
2014-05-21 | 7:00 | 7.46
2014-05-21 | 8:00 | 7.55
2014-05-21 | 9:00 | 8.11
2014-05-21 | 10:00 | 9.1
2014-05-21 | 11:00 | 10.35
2014-05-21 | 12:00 | 11.71
2014-05-21 | 13:00 | 13.24
2014-05-21 | 14:00 | 14.61
2014-05-21 | 15:00 | 15.74
2014-05-21 | 16:00 | 16.47
2014-05-21 | 17:00 | 16.23
2014-05-21 | 18:00 | 15.76
2014-05-21 | 19:00 | 15.01
2014-05-21 | 20:00 | 14.19
2014-05-21 | 21:00 | 13.44
2014-05-21 | 22:00 | 12.79
2014-05-21 | 23:00 | 12.05
2014-05-22 | 0:00 | 11.34
2014-05-22 | 1:00 | 10.82
2014-05-22 | 2:00 | 10.39
2014-05-22 | 3:00 | 9.99
2014-05-22 | 4:00 | 9.51
2014-05-22 | 5:00 | 9.03
2014-05-22 | 6:00 | 8.56
2014-05-22 | 7:00 | 8.19
2014-05-22 | 8:00 | 8.21
2014-05-22 | 9:00 | 8.68
2014-05-22 | 10:00 | 9.59
2014-05-22 | 11:00 | 10.4
2014-05-22 | 12:00 | 11.4
2014-05-22 | 13:00 | 12.77
2014-05-22 | 14:00 | 14.19
2014-05-22 | 15:00 | 15.43
2014-05-22 | 16:00 | 16.35
2014-05-22 | 17:00 | 16.08
2014-05-22 | 18:00 | 15.65
2014-05-22 | 19:00 | 14.87
2014-05-22 | 20:00 | 14.38
2014-05-22 | 21:00 | 13.82
2014-05-22 | 22:00 | 13.28
2014-05-22 | 23:00 | 12.74
2014-05-23 | 0:00 | 12.2
2014-05-23 | 1:00 | 11.8
2014-05-23 | 2:00 | 11.42
2014-05-23 | 3:00 | 11.01
2014-05-23 | 4:00 | 10.72
2014-05-23 | 5:00 | 10.46
2014-05-23 | 6:00 | 10.1
2014-05-23 | 7:00 | 9.83
2014-05-23 | 8:00 | 9.79
2014-05-23 | 9:00 | 10.04
2014-05-23 | 10:00 | 10.35
2014-05-23 | 11:00 | 11.02
2014-05-23 | 12:00 | 12.07
2014-05-23 | 13:00 | 12
2014-05-23 | 14:00 | 11.64
2014-05-23 | 15:00 | 11.33
2014-05-23 | 16:00 | 11.32
2014-05-23 | 17:00 | 11.57
2014-05-23 | 18:00 | 11.98
2014-05-23 | 19:00 | 11.95
2014-05-23 | 20:00 | 11.32
2014-05-23 | 21:00 | 10.76
2014-05-23 | 22:00 | 10.51
2014-05-23 | 23:00 | 10.11
2014-05-24 | 0:00 | 9.71
2014-05-24 | 1:00 | 9.28
2014-05-24 | 2:00 | 8.87
2014-05-24 | 3:00 | 8.54
2014-05-24 | 4:00 | 8.27
2014-05-24 | 5:00 | 7.98
2014-05-24 | 6:00 | 7.6
2014-05-24 | 7:00 | 7.21
2014-05-24 | 8:00 | 7.19
2014-05-24 | 9:00 | 7.57
2014-05-24 | 10:00 | 8.38
2014-05-24 | 11:00 | 9.33
2014-05-24 | 12:00 | 10.54
2014-05-24 | 13:00 | 11.95
2014-05-24 | 14:00 | 13.26
2014-05-24 | 15:00 | 14.43
2014-05-24 | 16:00 | 15.13
2014-05-24 | 17:00 | 15.25
2014-05-24 | 18:00 | 14.95
2014-05-24 | 19:00 | 14.3
2014-05-24 | 20:00 | 13.52
2014-05-24 | 21:00 | 12.77
2014-05-24 | 22:00 | 12.1
2014-05-24 | 23:00 | 11.49
2014-05-25 | 0:00 | 10.94
2014-05-25 | 1:00 | 10.57
2014-05-25 | 2:00 | 10.22
2014-05-25 | 3:00 | 9.8
2014-05-25 | 4:00 | 9.33
2014-05-25 | 5:00 | 8.82
2014-05-25 | 6:00 | 8.33
2014-05-25 | 7:00 | 7.99
2014-05-25 | 8:00 | 7.97
2014-05-25 | 9:00 | 8.21
2014-05-25 | 10:00 | 8.87
2014-05-25 | 11:00 | 9.72
2014-05-25 | 12:00 | 10.72
2014-05-25 | 13:00 | 11.91
2014-05-25 | 14:00 | 13.18
2014-05-25 | 15:00 | 14.28
2014-05-25 | 16:00 | 14.96
2014-05-25 | 17:00 | 15.12
2014-05-25 | 18:00 | 14.92
2014-05-25 | 19:00 | 14.33
2014-05-25 | 20:00 | 13.36
2014-05-25 | 21:00 | 12.66
2014-05-25 | 22:00 | 12.06
2014-05-25 | 23:00 | 11.39
2014-05-26 | 0:00 | 10.92
2014-05-26 | 1:00 | 10.56
2014-05-26 | 2:00 | 10.18
2014-05-26 | 3:00 | 9.9
2014-05-26 | 4:00 | 9.66
2014-05-26 | 5:00 | 9.38
2014-05-26 | 6:00 | 9.05
2014-05-26 | 7:00 | 8.8
2014-05-26 | 8:00 | 8.76
2014-05-26 | 9:00 | 9.08
2014-05-26 | 10:00 | 9.6
2014-05-26 | 11:00 | 10.43
2014-05-26 | 12:00 | 11.63
2014-05-26 | 13:00 | 12.45
2014-05-26 | 14:00 | 13.29
2014-05-26 | 15:00 | 14.25
2014-05-26 | 16:00 | 14.85
2014-05-26 | 17:00 | 14.84
2014-05-26 | 18:00 | 14.29
2014-05-26 | 19:00 | 13.47
2014-05-26 | 20:00 | 12.67
2014-05-26 | 21:00 | 12
2014-05-26 | 22:00 | 11.36
2014-05-26 | 23:00 | 10.74
2014-05-27 | 0:00 | 10.19
2014-05-27 | 1:00 | 9.65
2014-05-27 | 2:00 | 9.02
2014-05-27 | 3:00 | 8.39
2014-05-27 | 4:00 | 7.82
2014-05-27 | 5:00 | 7.3
2014-05-27 | 6:00 | 6.86
2014-05-27 | 7:00 | 6.64
2014-05-27 | 8:00 | 6.73
2014-05-27 | 9:00 | 7.16
2014-05-27 | 10:00 | 7.98
2014-05-27 | 11:00 | 8.87
2014-05-27 | 12:00 | 9.65
2014-05-27 | 13:00 | 11.31
2014-05-27 | 14:00 | 12.65
2014-05-27 | 15:00 | 13.53
2014-05-27 | 16:00 | 14.28
2014-05-27 | 17:00 | 14.17
2014-05-27 | 18:00 | 13.38
2014-05-27 | 19:00 | 12.18
2014-05-27 | 20:00 | 11.32
2014-05-27 | 21:00 | 10.76
2014-05-27 | 22:00 | 10.12
2014-05-27 | 23:00 | 9.43
2014-05-28 | 0:00 | 8.94
2014-05-28 | 1:00 | 8.62
2014-05-28 | 2:00 | 8.32
2014-05-28 | 3:00 | 8.03
2014-05-28 | 4:00 | 7.64
2014-05-28 | 5:00 | 7.24
2014-05-28 | 6:00 | 6.82
2014-05-28 | 7:00 | 6.51
2014-05-28 | 8:00 | 6.58
2014-05-28 | 9:00 | 6.93
2014-05-28 | 10:00 | 7.61
2014-05-28 | 11:00 | 8.64
2014-05-28 | 12:00 | 9.55
2014-05-28 | 13:00 | 11.16
2014-05-28 | 14:00 | 12.24
2014-05-28 | 15:00 | 13.11
2014-05-28 | 16:00 | 13.59
2014-05-28 | 17:00 | 13.29
2014-05-28 | 18:00 | 13.06
2014-05-28 | 19:00 | 12.08
2014-05-28 | 20:00 | 10.88
2014-05-28 | 21:00 | 10.09
2014-05-28 | 22:00 | 9.38
2014-05-28 | 23:00 | 8.79
2014-05-29 | 0:00 | 8.33
2014-05-29 | 1:00 | 7.95
2014-05-29 | 2:00 | 7.58
2014-05-29 | 3:00 | 7.18
2014-05-29 | 4:00 | 6.71
2014-05-29 | 5:00 | 6.26
2014-05-29 | 6:00 | 5.83
2014-05-29 | 7:00 | 5.59
2014-05-29 | 8:00 | 5.82
2014-05-29 | 9:00 | 6.45
2014-05-29 | 10:00 | 7.49
2014-05-29 | 11:00 | 8.78
2014-05-29 | 12:00 | 10.1
2014-05-29 | 13:00 | 11.44
2014-05-29 | 14:00 | 12.78
2014-05-29 | 15:00 | 13.95
2014-05-29 | 16:00 | 14.68
2014-05-29 | 17:00 | 14.79
2014-05-29 | 18:00 | 14.38
2014-05-29 | 19:00 | 13.61
2014-05-29 | 20:00 | 12.71
2014-05-29 | 21:00 | 11.94
2014-05-29 | 22:00 | 11.26
2014-05-29 | 23:00 | 10.54
2014-05-30 | 0:00 | 9.79
2014-05-30 | 1:00 | 9.14
2014-05-30 | 2:00 | 8.64
2014-05-30 | 3:00 | 8.23
2014-05-30 | 4:00 | 7.85
2014-05-30 | 5:00 | 7.44
2014-05-30 | 6:00 | 7.02
2014-05-30 | 7:00 | 6.75
2014-05-30 | 8:00 | 6.95
2014-05-30 | 9:00 | 7.6
2014-05-30 | 10:00 | 8.69
2014-05-30 | 11:00 | 10.02
2014-05-30 | 12:00 | 11.48
2014-05-30 | 13:00 | 13.01
2014-05-30 | 14:00 | 14.45
2014-05-30 | 15:00 | 15.61
2014-05-30 | 16:00 | 16.34
2014-05-30 | 17:00 | 15.43
2014-05-30 | 18:00 | 14.41
2014-05-30 | 19:00 | 13.61
2014-05-30 | 20:00 | 13.4
2014-05-30 | 21:00 | 13.13
2014-05-30 | 22:00 | 12.5
2014-05-30 | 23:00 | 11.78
2014-05-31 | 0:00 | 11.09
2014-05-31 | 1:00 | 10.57
2014-05-31 | 2:00 | 10.16
2014-05-31 | 3:00 | 9.94
2014-05-31 | 4:00 | 9.69
2014-05-31 | 5:00 | 9.37
2014-05-31 | 6:00 | 8.97
2014-05-31 | 7:00 | 8.62
2014-05-31 | 8:00 | 8.72
2014-05-31 | 9:00 | 9.29
2014-05-31 | 10:00 | 10.28
2014-05-31 | 11:00 | 10.85
2014-05-31 | 12:00 | 11.24
2014-05-31 | 13:00 | 12.26
2014-05-31 | 14:00 | 13.63
2014-05-31 | 15:00 | 14.54
2014-05-31 | 16:00 | 15.87
2014-05-31 | 17:00 | 15.93
2014-05-31 | 18:00 | 15.59
2014-05-31 | 19:00 | 15
2014-05-31 | 20:00 | 14.09
2014-05-31 | 21:00 | 13.07
2014-05-31 | 22:00 | 12.32
2014-05-31 | 23:00 | 11.85
2014-06-01 | 0:00 | 11.33
2014-06-01 | 1:00 | 10.78
2014-06-01 | 2:00 | 10.37
2014-06-01 | 3:00 | 10
2014-06-01 | 4:00 | 9.58
2014-06-01 | 5:00 | 9.11
2014-06-01 | 6:00 | 8.64
2014-06-01 | 7:00 | 8.29
2014-06-01 | 8:00 | 8.34
2014-06-01 | 9:00 | 8.83
2014-06-01 | 10:00 | 9.7
2014-06-01 | 11:00 | 10.8
2014-06-01 | 12:00 | 12.1
2014-06-01 | 13:00 | 13.5
2014-06-01 | 14:00 | 14.82
2014-06-01 | 15:00 | 15.9
2014-06-01 | 16:00 | 16.59
2014-06-01 | 17:00 | 16.82
2014-06-01 | 18:00 | 16.21
2014-06-01 | 19:00 | 15.84
2014-06-01 | 20:00 | 15.1
2014-06-01 | 21:00 | 14.36
2014-06-01 | 22:00 | 13.68
2014-06-01 | 23:00 | 12.98
2014-06-02 | 0:00 | 12.31
2014-06-02 | 1:00 | 11.75
2014-06-02 | 2:00 | 11.21
2014-06-02 | 3:00 | 10.63
2014-06-02 | 4:00 | 10.17
2014-06-02 | 5:00 | 9.71
2014-06-02 | 6:00 | 9.21
2014-06-02 | 7:00 | 8.85
2014-06-02 | 8:00 | 8.9
2014-06-02 | 9:00 | 9.36
2014-06-02 | 10:00 | 10.22
2014-06-02 | 11:00 | 11.31
2014-06-02 | 12:00 | 12.68
2014-06-02 | 13:00 | 14.16
2014-06-02 | 14:00 | 15.46
2014-06-02 | 15:00 | 16.61
2014-06-02 | 16:00 | 17.31
2014-06-02 | 17:00 | 17.35
2014-06-02 | 18:00 | 16.93
2014-06-02 | 19:00 | 16.12
2014-06-02 | 20:00 | 15.12
2014-06-02 | 21:00 | 14.18
2014-06-02 | 22:00 | 13.44
2014-06-02 | 23:00 | 12.73
2014-06-03 | 0:00 | 12.07
2014-06-03 | 1:00 | 11.63
2014-06-03 | 2:00 | 11.33
2014-06-03 | 3:00 | 10.95
2014-06-03 | 4:00 | 10.39
2014-06-03 | 5:00 | 9.71
2014-06-03 | 6:00 | 9.01
2014-06-03 | 7:00 | 8.41
2014-06-03 | 8:00 | 8.4
2014-06-03 | 9:00 | 8.84
2014-06-03 | 10:00 | 9.67
2014-06-03 | 11:00 | 10.78
2014-06-03 | 12:00 | 12.11
2014-06-03 | 13:00 | 13.54
2014-06-03 | 14:00 | 14.87
2014-06-03 | 15:00 | 15.97
2014-06-03 | 16:00 | 16.61
2014-06-03 | 17:00 | 16.63
2014-06-03 | 18:00 | 16.15
2014-06-03 | 19:00 | 15.31
2014-06-03 | 20:00 | 14.3
2014-06-03 | 21:00 | 13.4
2014-06-03 | 22:00 | 12.64
2014-06-03 | 23:00 | 11.96
2014-06-04 | 0:00 | 11.22
2014-06-04 | 1:00 | 10.53
2014-06-04 | 2:00 | 9.95
2014-06-04 | 3:00 | 9.4
2014-06-04 | 4:00 | 8.83
2014-06-04 | 5:00 | 8.25
2014-06-04 | 6:00 | 7.68
2014-06-04 | 7:00 | 7.26
2014-06-04 | 8:00 | 7.33
2014-06-04 | 9:00 | 7.89
2014-06-04 | 10:00 | 8.87
2014-06-04 | 11:00 | 10.16
2014-06-04 | 12:00 | 11.63
2014-06-04 | 13:00 | 13.14
2014-06-04 | 14:00 | 14.55
2014-06-04 | 15:00 | 15.74
2014-06-04 | 16:00 | 16.47
2014-06-04 | 17:00 | 16.6
2014-06-04 | 18:00 | 16.17
2014-06-04 | 19:00 | 15.37
2014-06-04 | 20:00 | 14.38
2014-06-04 | 21:00 | 13.55
2014-06-04 | 22:00 | 12.88
2014-06-04 | 23:00 | 12.26
2014-06-05 | 0:00 | 11.62
2014-06-05 | 1:00 | 11.07
2014-06-05 | 2:00 | 10.6
2014-06-05 | 3:00 | 10.15
2014-06-05 | 4:00 | 9.68
2014-06-05 | 5:00 | 9.18
2014-06-05 | 6:00 | 8.66
2014-06-05 | 7:00 | 8.29
2014-06-05 | 8:00 | 8.35
2014-06-05 | 9:00 | 8.87
2014-06-05 | 10:00 | 9.75
2014-06-05 | 11:00 | 10.87
2014-06-05 | 12:00 | 12.17
2014-06-05 | 13:00 | 13.61
2014-06-05 | 14:00 | 14.99
2014-06-05 | 15:00 | 16.11
2014-06-05 | 16:00 | 16.81
2014-06-05 | 17:00 | 16.93
2014-06-05 | 18:00 | 16.51
2014-06-05 | 19:00 | 15.7
2014-06-05 | 20:00 | 14.83
2014-06-05 | 21:00 | 14.09
2014-06-05 | 22:00 | 13.41
2014-06-05 | 23:00 | 12.7
2014-06-06 | 0:00 | 11.96
2014-06-06 | 1:00 | 11.38
2014-06-06 | 2:00 | 10.9
2014-06-06 | 3:00 | 10.44
2014-06-06 | 4:00 | 9.92
2014-06-06 | 5:00 | 9.37
2014-06-06 | 6:00 | 8.8
2014-06-06 | 7:00 | 8.37
2014-06-06 | 8:00 | 8.36
2014-06-06 | 9:00 | 8.82
2014-06-06 | 10:00 | 9.68
2014-06-06 | 11:00 | 10.79
2014-06-06 | 12:00 | 12.09
2014-06-06 | 13:00 | 13.51
2014-06-06 | 14:00 | 14.9
2014-06-06 | 15:00 | 16.04
2014-06-06 | 16:00 | 16.76
2014-06-06 | 17:00 | 16.81
2014-06-06 | 18:00 | 16.41
2014-06-06 | 19:00 | 15.73
2014-06-06 | 20:00 | 14.84
2014-06-06 | 21:00 | 14.04
2014-06-06 | 22:00 | 13.32
2014-06-06 | 23:00 | 12.55
2014-06-07 | 0:00 | 11.77
2014-06-07 | 1:00 | 11.14
2014-06-07 | 2:00 | 10.66
2014-06-07 | 3:00 | 10.21
2014-06-07 | 4:00 | 9.73
2014-06-07 | 5:00 | 9.24
2014-06-07 | 6:00 | 8.75
2014-06-07 | 7:00 | 8.4
2014-06-07 | 8:00 | 8.48
2014-06-07 | 9:00 | 8.92
2014-06-07 | 10:00 | 9.84
2014-06-07 | 11:00 | 10.98
2014-06-07 | 12:00 | 12.39
2014-06-07 | 13:00 | 13.84
2014-06-07 | 14:00 | 15.24
2014-06-07 | 15:00 | 16.63
2014-06-07 | 16:00 | 17.21
2014-06-07 | 17:00 | 17.08
2014-06-07 | 18:00 | 16.75
2014-06-07 | 19:00 | 16.08
2014-06-07 | 20:00 | 15.18
2014-06-07 | 21:00 | 14.32
2014-06-07 | 22:00 | 13.58
2014-06-07 | 23:00 | 12.92
2014-06-08 | 0:00 | 12.25
2014-06-08 | 1:00 | 11.7
2014-06-08 | 2:00 | 11.21
2014-06-08 | 3:00 | 10.72
2014-06-08 | 4:00 | 10.22
2014-06-08 | 5:00 | 9.66
2014-06-08 | 6:00 | 9.08
2014-06-08 | 7:00 | 8.67
2014-06-08 | 8:00 | 8.62
2014-06-08 | 9:00 | 8.96
2014-06-08 | 10:00 | 9.57
2014-06-08 | 11:00 | 10.32
2014-06-08 | 12:00 | 11.51
2014-06-08 | 13:00 | 12.86
2014-06-08 | 14:00 | 14.18
2014-06-08 | 15:00 | 15.45
2014-06-08 | 16:00 | 16.35
2014-06-08 | 17:00 | 16.57
2014-06-08 | 18:00 | 16.27
2014-06-08 | 19:00 | 15.7
2014-06-08 | 20:00 | 14.98
2014-06-08 | 21:00 | 14.25
2014-06-08 | 22:00 | 13.62
2014-06-08 | 23:00 | 12.96
2014-06-09 | 0:00 | 12.3
2014-06-09 | 1:00 | 11.87
2014-06-09 | 2:00 | 11.48
2014-06-09 | 3:00 | 11.07
2014-06-09 | 4:00 | 10.63
2014-06-09 | 5:00 | 10.16
2014-06-09 | 6:00 | 9.69
2014-06-09 | 7:00 | 9.37
2014-06-09 | 8:00 | 9.43
2014-06-09 | 9:00 | 9.92
2014-06-09 | 10:00 | 10.77
2014-06-09 | 11:00 | 11.88
2014-06-09 | 12:00 | 13.16
2014-06-09 | 13:00 | 14.47
2014-06-09 | 14:00 | 15.69
2014-06-09 | 15:00 | 16.69
2014-06-09 | 16:00 | 17.28
2014-06-09 | 17:00 | 17.34
2014-06-09 | 18:00 | 16.9
2014-06-09 | 19:00 | 16.07
2014-06-09 | 20:00 | 15.05
2014-06-09 | 21:00 | 14.18
2014-06-09 | 22:00 | 13.45
2014-06-09 | 23:00 | 12.72
2014-06-10 | 0:00 | 12.06
2014-06-10 | 1:00 | 11.63
2014-06-10 | 2:00 | 11.25
2014-06-10 | 3:00 | 10.81
2014-06-10 | 4:00 | 10.33
2014-06-10 | 5:00 | 9.66
2014-06-10 | 6:00 | 8.96
2014-06-10 | 7:00 | 8.41
2014-06-10 | 8:00 | 8.31
2014-06-10 | 9:00 | 8.72
2014-06-10 | 10:00 | 9.48
2014-06-10 | 11:00 | 10.52
2014-06-10 | 12:00 | 11.81
2014-06-10 | 13:00 | 13.18
2014-06-10 | 14:00 | 14.5
2014-06-10 | 15:00 | 15.57
2014-06-10 | 16:00 | 16.25
2014-06-10 | 17:00 | 16.38
2014-06-10 | 18:00 | 15.91
2014-06-10 | 19:00 | 15.1
2014-06-10 | 20:00 | 14.08
2014-06-10 | 21:00 | 13.18
2014-06-10 | 22:00 | 12.45
2014-06-10 | 23:00 | 11.79
2014-06-11 | 0:00 | 11.07
2014-06-11 | 1:00 | 10.62
2014-06-11 | 2:00 | 10.19
2014-06-11 | 3:00 | 9.76
2014-06-11 | 4:00 | 9.27
2014-06-11 | 5:00 | 8.72
2014-06-11 | 6:00 | 8.23
2014-06-11 | 7:00 | 7.87
2014-06-11 | 8:00 | 7.9
2014-06-11 | 9:00 | 8.4
2014-06-11 | 10:00 | 9.24
2014-06-11 | 11:00 | 10.28
2014-06-11 | 12:00 | 11.55
2014-06-11 | 13:00 | 12.91
2014-06-11 | 14:00 | 14.21
2014-06-11 | 15:00 | 15.31
2014-06-11 | 16:00 | 16.01
2014-06-11 | 17:00 | 16.21
2014-06-11 | 18:00 | 15.93
2014-06-11 | 19:00 | 15.28
2014-06-11 | 20:00 | 14.5
2014-06-11 | 21:00 | 13.82
2014-06-11 | 22:00 | 13.23
2014-06-11 | 23:00 | 12.62
2014-06-12 | 0:00 | 12.04
2014-06-12 | 1:00 | 11.59
2014-06-12 | 2:00 | 11.22
2014-06-12 | 3:00 | 10.88
2014-06-12 | 4:00 | 10.46
2014-06-12 | 5:00 | 10
2014-06-12 | 6:00 | 9.53
2014-06-12 | 7:00 | 9.26
2014-06-12 | 8:00 | 9.18
2014-06-12 | 9:00 | 9.79
2014-06-12 | 10:00 | 10.67
2014-06-12 | 11:00 | 11.82
2014-06-12 | 12:00 | 12.72
2014-06-12 | 13:00 | 13.97
2014-06-12 | 14:00 | 14.98
2014-06-12 | 15:00 | 15.92
2014-06-12 | 16:00 | 16.45
2014-06-12 | 17:00 | 16.21
2014-06-12 | 18:00 | 15.7
2014-06-12 | 19:00 | 14.99
2014-06-12 | 20:00 | 13.94
2014-06-12 | 21:00 | 13.12
2014-06-12 | 22:00 | 12.64
2014-06-12 | 23:00 | 11.72
2014-06-13 | 0:00 | 10.97
2014-06-13 | 1:00 | 10.36
2014-06-13 | 2:00 | 9.83
2014-06-13 | 3:00 | 9.6
2014-06-13 | 4:00 | 9.42
2014-06-13 | 5:00 | 9.15
2014-06-13 | 6:00 | 8.8
2014-06-13 | 7:00 | 8.56
2014-06-13 | 8:00 | 8.44
2014-06-13 | 9:00 | 8.7
2014-06-13 | 10:00 | 9.08
2014-06-13 | 11:00 | 9.57
2014-06-13 | 12:00 | 10.17
2014-06-13 | 13:00 | 10.9
2014-06-13 | 14:00 | 11.7
2014-06-13 | 15:00 | 11.5
2014-06-13 | 16:00 | 11.35
2014-06-13 | 17:00 | 11.64
2014-06-13 | 18:00 | 11.67
2014-06-13 | 19:00 | 11.53
2014-06-13 | 20:00 | 11.12
2014-06-13 | 21:00 | 10.41
2014-06-13 | 22:00 | 9.8
2014-06-13 | 23:00 | 9.31
2014-06-14 | 0:00 | 8.88
2014-06-14 | 1:00 | 8.57
2014-06-14 | 2:00 | 8.23
2014-06-14 | 3:00 | 7.87
2014-06-14 | 4:00 | 7.52
2014-06-14 | 5:00 | 7.19
2014-06-14 | 6:00 | 6.93
2014-06-14 | 7:00 | 6.75
2014-06-14 | 8:00 | 6.86
2014-06-14 | 9:00 | 7.26
2014-06-14 | 10:00 | 8.28
2014-06-14 | 11:00 | 9.14
2014-06-14 | 12:00 | 10.43
2014-06-14 | 13:00 | 11.78
2014-06-14 | 14:00 | 13.24
2014-06-14 | 15:00 | 13.92
2014-06-14 | 16:00 | 14.45
2014-06-14 | 17:00 | 14.61
2014-06-14 | 18:00 | 13.93
2014-06-14 | 19:00 | 13.32
2014-06-14 | 20:00 | 12.36
2014-06-14 | 21:00 | 11.56
2014-06-14 | 22:00 | 10.84
2014-06-14 | 23:00 | 10.27
2014-06-15 | 0:00 | 9.77
2014-06-15 | 1:00 | 9.34
2014-06-15 | 2:00 | 9.03
2014-06-15 | 3:00 | 8.83
2014-06-15 | 4:00 | 8.66
2014-06-15 | 5:00 | 8.49
2014-06-15 | 6:00 | 8.25
2014-06-15 | 7:00 | 8.1
2014-06-15 | 8:00 | 8.21
2014-06-15 | 9:00 | 8.77
2014-06-15 | 10:00 | 9.72
2014-06-15 | 11:00 | 10.46
2014-06-15 | 12:00 | 11.11
2014-06-15 | 13:00 | 11.16
2014-06-15 | 14:00 | 11.75
2014-06-15 | 15:00 | 12.73
2014-06-15 | 16:00 | 13.77
2014-06-15 | 17:00 | 13.62
2014-06-15 | 18:00 | 13.21
2014-06-15 | 19:00 | 12.62
2014-06-15 | 20:00 | 11.82
2014-06-15 | 21:00 | 11.05
2014-06-15 | 22:00 | 10.53
2014-06-15 | 23:00 | 10.05
2014-06-16 | 0:00 | 9.59
2014-06-16 | 1:00 | 9.16
2014-06-16 | 2:00 | 8.74
2014-06-16 | 3:00 | 8.33
2014-06-16 | 4:00 | 8.02
2014-06-16 | 5:00 | 7.78
2014-06-16 | 6:00 | 7.56
2014-06-16 | 7:00 | 7.39
2014-06-16 | 8:00 | 7.56
2014-06-16 | 9:00 | 7.92
2014-06-16 | 10:00 | 8.9
2014-06-16 | 11:00 | 9.82
2014-06-16 | 12:00 | 10.72
2014-06-16 | 13:00 | 11.81
2014-06-16 | 14:00 | 12.61
2014-06-16 | 15:00 | 12.92
2014-06-16 | 16:00 | 12.98
2014-06-16 | 17:00 | 12.61
2014-06-16 | 18:00 | 12.25
2014-06-16 | 19:00 | 11.77
2014-06-16 | 20:00 | 11.16
2014-06-16 | 21:00 | 10.56
2014-06-16 | 22:00 | 10.04
2014-06-16 | 23:00 | 9.52
2014-06-17 | 0:00 | 8.9
2014-06-17 | 1:00 | 8.41
2014-06-17 | 2:00 | 7.99
2014-06-17 | 3:00 | 7.64
2014-06-17 | 4:00 | 7.31
2014-06-17 | 5:00 | 7.03
2014-06-17 | 6:00 | 6.83
2014-06-17 | 7:00 | 6.85
2014-06-17 | 8:00 | 6.97
2014-06-17 | 9:00 | 7.14
2014-06-17 | 10:00 | 7.49
2014-06-17 | 11:00 | 8.32
2014-06-17 | 12:00 | 9.26
2014-06-17 | 13:00 | 10.6
2014-06-17 | 14:00 | 12.51
2014-06-17 | 15:00 | 13.94
2014-06-17 | 16:00 | 14.78
2014-06-17 | 17:00 | 14.87
2014-06-17 | 18:00 | 14.37
2014-06-17 | 19:00 | 13.47
2014-06-17 | 20:00 | 12.3
2014-06-17 | 21:00 | 11.41
2014-06-17 | 22:00 | 10.73
2014-06-17 | 23:00 | 10.21
2014-06-18 | 0:00 | 9.74
2014-06-18 | 1:00 | 9.23
2014-06-18 | 2:00 | 8.72
2014-06-18 | 3:00 | 8.28
2014-06-18 | 4:00 | 7.94
2014-06-18 | 5:00 | 7.59
2014-06-18 | 6:00 | 7.29
2014-06-18 | 7:00 | 7.1
2014-06-18 | 8:00 | 7.34
2014-06-18 | 9:00 | 8.21
2014-06-18 | 10:00 | 9.32
2014-06-18 | 11:00 | 10.34
2014-06-18 | 12:00 | 11.46
2014-06-18 | 13:00 | 13.21
2014-06-18 | 14:00 | 14.92
2014-06-18 | 15:00 | 16.23
2014-06-18 | 16:00 | 16.89
2014-06-18 | 17:00 | 17.13
2014-06-18 | 18:00 | 16.77
2014-06-18 | 19:00 | 15.86
2014-06-18 | 20:00 | 14.86
2014-06-18 | 21:00 | 13.95
2014-06-18 | 22:00 | 13.23
2014-06-18 | 23:00 | 12.69
2014-06-19 | 0:00 | 12.07
2014-06-19 | 1:00 | 11.43
2014-06-19 | 2:00 | 10.82
2014-06-19 | 3:00 | 10.3
2014-06-19 | 4:00 | 9.84
2014-06-19 | 5:00 | 9.42
2014-06-19 | 6:00 | 9.03
2014-06-19 | 7:00 | 8.76
2014-06-19 | 8:00 | 8.96
2014-06-19 | 9:00 | 9.63
2014-06-19 | 10:00 | 10.73
2014-06-19 | 11:00 | 12.09
2014-06-19 | 12:00 | 13.53
2014-06-19 | 13:00 | 14.99
2014-06-19 | 14:00 | 16.36
2014-06-19 | 15:00 | 17.26
2014-06-19 | 16:00 | 18.03
2014-06-19 | 17:00 | 18.19
2014-06-19 | 18:00 | 17.58
2014-06-19 | 19:00 | 16.79
2014-06-19 | 20:00 | 15.88
2014-06-19 | 21:00 | 15.05
2014-06-19 | 22:00 | 14.34
2014-06-19 | 23:00 | 13.83
2014-06-20 | 0:00 | 13.24
2014-06-20 | 1:00 | 12.59
2014-06-20 | 2:00 | 12.14
2014-06-20 | 3:00 | 11.82
2014-06-20 | 4:00 | 11.52
2014-06-20 | 5:00 | 11.25
2014-06-20 | 6:00 | 10.94
2014-06-20 | 7:00 | 10.79
2014-06-20 | 8:00 | 10.88
2014-06-20 | 9:00 | 10.72
2014-06-20 | 10:00 | 11.9
2014-06-20 | 11:00 | 12.95
2014-06-20 | 12:00 | 14.28
2014-06-20 | 13:00 | 15.4
2014-06-20 | 14:00 | 16.47
2014-06-20 | 15:00 | 17.3
2014-06-20 | 16:00 | 17.78
2014-06-20 | 17:00 | 17.92
2014-06-20 | 18:00 | 17.39
2014-06-20 | 19:00 | 16.42
2014-06-20 | 20:00 | 15.23
2014-06-20 | 21:00 | 14.21
2014-06-20 | 22:00 | 13.41
2014-06-20 | 23:00 | 12.72
2014-06-21 | 0:00 | 11.97
2014-06-21 | 1:00 | 11.31
2014-06-21 | 2:00 | 10.74
2014-06-21 | 3:00 | 10.24
2014-06-21 | 4:00 | 9.77
2014-06-21 | 5:00 | 9.26
2014-06-21 | 6:00 | 8.73
2014-06-21 | 7:00 | 8.38
2014-06-21 | 8:00 | 8.5
2014-06-21 | 9:00 | 9.06
2014-06-21 | 10:00 | 9.94
2014-06-21 | 11:00 | 10.77
2014-06-21 | 12:00 | 11.25
2014-06-21 | 13:00 | 11.95
2014-06-21 | 14:00 | 12.8
2014-06-21 | 15:00 | 14.03
2014-06-21 | 16:00 | 15.07
2014-06-21 | 17:00 | 15.48
2014-06-21 | 18:00 | 15.28
2014-06-21 | 19:00 | 14.33
2014-06-21 | 20:00 | 13.43
2014-06-21 | 21:00 | 12.84
2014-06-21 | 22:00 | 12.35
2014-06-21 | 23:00 | 11.79
2014-06-22 | 0:00 | 11.09
2014-06-22 | 1:00 | 10.47
2014-06-22 | 2:00 | 9.98
2014-06-22 | 3:00 | 9.54
2014-06-22 | 4:00 | 9.14
2014-06-22 | 5:00 | 8.82
2014-06-22 | 6:00 | 8.5
2014-06-22 | 7:00 | 8.35
2014-06-22 | 8:00 | 8.67
2014-06-22 | 9:00 | 9.34
2014-06-22 | 10:00 | 10.24
2014-06-22 | 11:00 | 11.27
2014-06-22 | 12:00 | 12.46
2014-06-22 | 13:00 | 13.48
2014-06-22 | 14:00 | 14.65
2014-06-22 | 15:00 | 15.83
2014-06-22 | 16:00 | 16.66
2014-06-22 | 17:00 | 16.98
2014-06-22 | 18:00 | 16.64
2014-06-22 | 19:00 | 15.88
2014-06-22 | 20:00 | 14.94
2014-06-22 | 21:00 | 14.19
2014-06-22 | 22:00 | 13.55
2014-06-22 | 23:00 | 12.95
2014-06-23 | 0:00 | 12.31
2014-06-23 | 1:00 | 11.69
2014-06-23 | 2:00 | 11.21
2014-06-23 | 3:00 | 10.83
2014-06-23 | 4:00 | 10.55
2014-06-23 | 5:00 | 10.28
2014-06-23 | 6:00 | 9.95
2014-06-23 | 7:00 | 9.75
2014-06-23 | 8:00 | 9.87
2014-06-23 | 9:00 | 10.56
2014-06-23 | 10:00 | 11.52
2014-06-23 | 11:00 | 12.7
2014-06-23 | 12:00 | 13.9
2014-06-23 | 13:00 | 15.29
2014-06-23 | 14:00 | 16.34
2014-06-23 | 15:00 | 17.26
2014-06-23 | 16:00 | 17.45
2014-06-23 | 17:00 | 17.37
2014-06-23 | 18:00 | 16.86
2014-06-23 | 19:00 | 16.07
2014-06-23 | 20:00 | 15.4
2014-06-23 | 21:00 | 14.68
2014-06-23 | 22:00 | 14.1
2014-06-23 | 23:00 | 13.56
2014-06-24 | 0:00 | 13.04
2014-06-24 | 1:00 | 12.72
2014-06-24 | 2:00 | 12.47
2014-06-24 | 3:00 | 12.16
2014-06-24 | 4:00 | 11.85
2014-06-24 | 5:00 | 11.52
2014-06-24 | 6:00 | 11.11
2014-06-24 | 7:00 | 10.8
2014-06-24 | 8:00 | 10.84
2014-06-24 | 9:00 | 11.2
2014-06-24 | 10:00 | 11.9
2014-06-24 | 11:00 | 12.93
2014-06-24 | 12:00 | 14.16
2014-06-24 | 13:00 | 15.51
2014-06-24 | 14:00 | 16.52
2014-06-24 | 15:00 | 17.45
2014-06-24 | 16:00 | 18.05
2014-06-24 | 17:00 | 17.63
2014-06-24 | 18:00 | 17.49
2014-06-24 | 19:00 | 16.68
2014-06-24 | 20:00 | 15.81
2014-06-24 | 21:00 | 15.04
2014-06-24 | 22:00 | 14.3
2014-06-24 | 23:00 | 13.6
2014-06-25 | 0:00 | 12.88
2014-06-25 | 1:00 | 12.17
2014-06-25 | 2:00 | 11.74
2014-06-25 | 3:00 | 11.34
2014-06-25 | 4:00 | 10.94
2014-06-25 | 5:00 | 10.47
2014-06-25 | 6:00 | 9.98
2014-06-25 | 7:00 | 9.69
2014-06-25 | 8:00 | 9.63
2014-06-25 | 9:00 | 9.78
2014-06-25 | 10:00 | 10
2014-06-25 | 11:00 | 10.5
2014-06-25 | 12:00 | 10.9
2014-06-25 | 13:00 | 11.2
2014-06-25 | 14:00 | 11.47
2014-06-25 | 15:00 | 11.66
2014-06-25 | 16:00 | 12.08
2014-06-25 | 17:00 | 12.09
2014-06-25 | 18:00 | 12.11
2014-06-25 | 19:00 | 11.78
2014-06-25 | 20:00 | 11.47
2014-06-25 | 21:00 | 11.09
2014-06-25 | 22:00 | 10.77
2014-06-25 | 23:00 | 10.48
2014-06-26 | 0:00 | 10.26
2014-06-26 | 1:00 | 10.09
2014-06-26 | 2:00 | 9.89
2014-06-26 | 3:00 | 9.68
2014-06-26 | 4:00 | 9.53
2014-06-26 | 5:00 | 9.35
2014-06-26 | 6:00 | 9.25
2014-06-26 | 7:00 | 9.26
2014-06-26 | 8:00 | 9.38
2014-06-26 | 9:00 | 9.61
2014-06-26 | 10:00 | 10.08
2014-06-26 | 11:00 | 11.31
2014-06-26 | 12:00 | 12.62
2014-06-26 | 13:00 | 14.09
2014-06-26 | 14:00 | 13.92
2014-06-26 | 15:00 | 13.4
2014-06-26 | 16:00 | 13.47
2014-06-26 | 17:00 | 13.97
2014-06-26 | 18:00 | 14.12
2014-06-26 | 19:00 | 13.85
2014-06-26 | 20:00 | 12.99
2014-06-26 | 21:00 | 12.45
2014-06-26 | 22:00 | 12.08
2014-06-26 | 23:00 | 11.71
2014-06-27 | 0:00 | 11.49
2014-06-27 | 1:00 | 11.37
2014-06-27 | 2:00 | 11.25
2014-06-27 | 3:00 | 11.06
2014-06-27 | 4:00 | 10.84
2014-06-27 | 5:00 | 10.56
2014-06-27 | 6:00 | 10.19
2014-06-27 | 7:00 | 9.92
2014-06-27 | 8:00 | 9.83
2014-06-27 | 9:00 | 10.24
2014-06-27 | 10:00 | 10.47
2014-06-27 | 11:00 | 10.85
2014-06-27 | 12:00 | 11.07
2014-06-27 | 13:00 | 11.64
2014-06-27 | 14:00 | 12.59
2014-06-27 | 15:00 | 12.11
2014-06-27 | 16:00 | 12.21
2014-06-27 | 17:00 | 12.2
2014-06-27 | 18:00 | 12.27
2014-06-27 | 19:00 | 12.73
2014-06-27 | 20:00 | 12.68
2014-06-27 | 21:00 | 11.58
2014-06-27 | 22:00 | 10.46
2014-06-27 | 23:00 | 10.35
2014-06-28 | 0:00 | 10.41
2014-06-28 | 1:00 | 10.1
2014-06-28 | 2:00 | 9.63
2014-06-28 | 3:00 | 9.18
2014-06-28 | 4:00 | 8.68
2014-06-28 | 5:00 | 8.21
2014-06-28 | 6:00 | 7.76
2014-06-28 | 7:00 | 7.5
2014-06-28 | 8:00 | 7.42
2014-06-28 | 9:00 | 7.6
2014-06-28 | 10:00 | 7.91
2014-06-28 | 11:00 | 8.91
2014-06-28 | 12:00 | 9.74
2014-06-28 | 13:00 | 10.64
2014-06-28 | 14:00 | 11.64
2014-06-28 | 15:00 | 12.57
2014-06-28 | 16:00 | 13.03
2014-06-28 | 17:00 | 13.33
2014-06-28 | 18:00 | 13.34
2014-06-28 | 19:00 | 12.77
2014-06-28 | 20:00 | 12.14
2014-06-28 | 21:00 | 11.92
2014-06-28 | 22:00 | 11.56
2014-06-28 | 23:00 | 11.38
2014-06-29 | 0:00 | 11.22
2014-06-29 | 1:00 | 10.9
2014-06-29 | 2:00 | 10.49
2014-06-29 | 3:00 | 10.04
2014-06-29 | 4:00 | 9.54
2014-06-29 | 5:00 | 8.95
2014-06-29 | 6:00 | 8.29
2014-06-29 | 7:00 | 7.81
2014-06-29 | 8:00 | 7.72
2014-06-29 | 9:00 | 7.96
2014-06-29 | 10:00 | 8.53
2014-06-29 | 11:00 | 9.27
2014-06-29 | 12:00 | 10.37
2014-06-29 | 13:00 | 11.55
2014-06-29 | 14:00 | 12.6
2014-06-29 | 15:00 | 13.47
2014-06-29 | 16:00 | 14.13
2014-06-29 | 17:00 | 14.41
2014-06-29 | 18:00 | 14.32
2014-06-29 | 19:00 | 13.93
2014-06-29 | 20:00 | 13.33
2014-06-29 | 21:00 | 12.76
2014-06-29 | 22:00 | 12.3
2014-06-29 | 23:00 | 11.95
2014-06-30 | 0:00 | 11.62
2014-06-30 | 1:00 | 11.25
2014-06-30 | 2:00 | 10.79
2014-06-30 | 3:00 | 10.26
2014-06-30 | 4:00 | 9.69
2014-06-30 | 5:00 | 9.12
2014-06-30 | 6:00 | 8.55
2014-06-30 | 7:00 | 8.09
2014-06-30 | 8:00 | 8.02
2014-06-30 | 9:00 | 8.39
2014-06-30 | 10:00 | 9.11
2014-06-30 | 11:00 | 10.02
2014-06-30 | 12:00 | 11.16
2014-06-30 | 13:00 | 12.45
2014-06-30 | 14:00 | 13.67
2014-06-30 | 15:00 | 14.74
2014-06-30 | 16:00 | 15.43
2014-06-30 | 17:00 | 15.67
2014-06-30 | 18:00 | 15.38
2014-06-30 | 19:00 | 15.02
2014-06-30 | 20:00 | 14.25
2014-06-30 | 21:00 | 13.58
2014-06-30 | 22:00 | 13.1
2014-06-30 | 23:00 | 12.65
2014-07-01 | 0:00 | 12.27
2014-07-01 | 1:00 | 11.98
2014-07-01 | 2:00 | 11.69
2014-07-01 | 3:00 | 11.34
2014-07-01 | 4:00 | 10.93
2014-07-01 | 5:00 | 10.48
2014-07-01 | 6:00 | 10.01
2014-07-01 | 7:00 | 9.65
2014-07-01 | 8:00 | 9.7
2014-07-01 | 9:00 | 10.14
2014-07-01 | 10:00 | 10.98
2014-07-01 | 11:00 | 12.05
2014-07-01 | 12:00 | 13.39
2014-07-01 | 13:00 | 14.79
2014-07-01 | 14:00 | 16.18
2014-07-01 | 15:00 | 17.34
2014-07-01 | 16:00 | 18.11
2014-07-01 | 17:00 | 18.37
2014-07-01 | 18:00 | 18.13
2014-07-01 | 19:00 | 17.45
2014-07-01 | 20:00 | 16.72
2014-07-01 | 21:00 | 16
2014-07-01 | 22:00 | 15.27
2014-07-01 | 23:00 | 14.56
2014-07-02 | 0:00 | 14.04
2014-07-02 | 1:00 | 13.7
2014-07-02 | 2:00 | 13.53
2014-07-02 | 3:00 | 13.32
2014-07-02 | 4:00 | 13.06
2014-07-02 | 5:00 | 12.71
2014-07-02 | 6:00 | 12.32
2014-07-02 | 7:00 | 11.95
2014-07-02 | 8:00 | 12.01
2014-07-02 | 9:00 | 12.09
2014-07-02 | 10:00 | 12.56
2014-07-02 | 11:00 | 13.63
2014-07-02 | 12:00 | 14.66
2014-07-02 | 13:00 | 16.2
2014-07-02 | 14:00 | 17.35
2014-07-02 | 15:00 | 17.47
2014-07-02 | 16:00 | 16.99
2014-07-02 | 17:00 | 16.54
2014-07-02 | 18:00 | 16.89
2014-07-02 | 19:00 | 16.89
2014-07-02 | 20:00 | 16.27
2014-07-02 | 21:00 | 15.46
2014-07-02 | 22:00 | 14.84
2014-07-02 | 23:00 | 14.4
2014-07-03 | 0:00 | 14.16
2014-07-03 | 1:00 | 13.8
2014-07-03 | 2:00 | 13.32
2014-07-03 | 3:00 | 12.72
2014-07-03 | 4:00 | 12.1
2014-07-03 | 5:00 | 11.5
2014-07-03 | 6:00 | 10.98
2014-07-03 | 7:00 | 10.77
2014-07-03 | 8:00 | 10.82
2014-07-03 | 9:00 | 11.24
2014-07-03 | 10:00 | 12.01
2014-07-03 | 11:00 | 12.9
2014-07-03 | 12:00 | 14
2014-07-03 | 13:00 | 15.17
2014-07-03 | 14:00 | 16.26
2014-07-03 | 15:00 | 17.25
2014-07-03 | 16:00 | 17.84
2014-07-03 | 17:00 | 17.96
2014-07-03 | 18:00 | 17.59
2014-07-03 | 19:00 | 16.96
2014-07-03 | 20:00 | 16.04
2014-07-03 | 21:00 | 15.24
2014-07-03 | 22:00 | 14.53
2014-07-03 | 23:00 | 13.92
2014-07-04 | 0:00 | 13.44
2014-07-04 | 1:00 | 13.07
2014-07-04 | 2:00 | 12.68
2014-07-04 | 3:00 | 12.15
2014-07-04 | 4:00 | 11.58
2014-07-04 | 5:00 | 10.97
2014-07-04 | 6:00 | 10.42
2014-07-04 | 7:00 | 10.08
2014-07-04 | 8:00 | 9.96
2014-07-04 | 9:00 | 10.09
2014-07-04 | 10:00 | 10.56
2014-07-04 | 11:00 | 11.65
2014-07-04 | 12:00 | 13
2014-07-04 | 13:00 | 13.93
2014-07-04 | 14:00 | 15.13
2014-07-04 | 15:00 | 16.12
2014-07-04 | 16:00 | 16.79
2014-07-04 | 17:00 | 16.5
2014-07-04 | 18:00 | 16
2014-07-04 | 19:00 | 15.61
2014-07-04 | 20:00 | 15.3
2014-07-04 | 21:00 | 14.88
2014-07-04 | 22:00 | 14.16
2014-07-04 | 23:00 | 13.55
2014-07-05 | 0:00 | 13.05
2014-07-05 | 1:00 | 12.59
2014-07-05 | 2:00 | 12.27
2014-07-05 | 3:00 | 12.11
2014-07-05 | 4:00 | 11.91
2014-07-05 | 5:00 | 11.57
2014-07-05 | 6:00 | 11.14
2014-07-05 | 7:00 | 10.76
2014-07-05 | 8:00 | 10.72
2014-07-05 | 9:00 | 11.07
2014-07-05 | 10:00 | 11.82
2014-07-05 | 11:00 | 12.7
2014-07-05 | 12:00 | 13.88
2014-07-05 | 13:00 | 15.24
2014-07-05 | 14:00 | 16.61
2014-07-05 | 15:00 | 17.75
2014-07-05 | 16:00 | 18.49
2014-07-05 | 17:00 | 18.64
2014-07-05 | 18:00 | 18.25
2014-07-05 | 19:00 | 17.49
2014-07-05 | 20:00 | 16.59
2014-07-05 | 21:00 | 15.84
2014-07-05 | 22:00 | 15.18
2014-07-05 | 23:00 | 14.46
2014-07-06 | 0:00 | 13.83
2014-07-06 | 1:00 | 13.52
2014-07-06 | 2:00 | 13.1
2014-07-06 | 3:00 | 12.59
2014-07-06 | 4:00 | 12.18
2014-07-06 | 5:00 | 11.71
2014-07-06 | 6:00 | 11.19
2014-07-06 | 7:00 | 10.79
2014-07-06 | 8:00 | 10.77
2014-07-06 | 9:00 | 11.2
2014-07-06 | 10:00 | 11.98
2014-07-06 | 11:00 | 12.96
2014-07-06 | 12:00 | 14.17
2014-07-06 | 13:00 | 15.49
2014-07-06 | 14:00 | 16.77
2014-07-06 | 15:00 | 17.83
2014-07-06 | 16:00 | 18.47
2014-07-06 | 17:00 | 18.69
2014-07-06 | 18:00 | 18.42
2014-07-06 | 19:00 | 17.81
2014-07-06 | 20:00 | 17.04
2014-07-06 | 21:00 | 16.31
2014-07-06 | 22:00 | 15.61
2014-07-06 | 23:00 | 14.93
2014-07-07 | 0:00 | 14.36
2014-07-07 | 1:00 | 13.94
2014-07-07 | 2:00 | 13.54
2014-07-07 | 3:00 | 13.06
2014-07-07 | 4:00 | 12.54
2014-07-07 | 5:00 | 12.01
2014-07-07 | 6:00 | 11.47
2014-07-07 | 7:00 | 11.07
2014-07-07 | 8:00 | 11.07
2014-07-07 | 9:00 | 11.49
2014-07-07 | 10:00 | 12.29
2014-07-07 | 11:00 | 13.3
2014-07-07 | 12:00 | 14.54
2014-07-07 | 13:00 | 15.94
2014-07-07 | 14:00 | 17.31
2014-07-07 | 15:00 | 18.49
2014-07-07 | 16:00 | 19.28
2014-07-07 | 17:00 | 19.43
2014-07-07 | 18:00 | 19.13
2014-07-07 | 19:00 | 18.47
2014-07-07 | 20:00 | 17.62
2014-07-07 | 21:00 | 16.78
2014-07-07 | 22:00 | 16.05
2014-07-07 | 23:00 | 15.33
2014-07-08 | 0:00 | 14.8
2014-07-08 | 1:00 | 14.45
2014-07-08 | 2:00 | 14.15
2014-07-08 | 3:00 | 13.76
2014-07-08 | 4:00 | 13.29
2014-07-08 | 5:00 | 12.77
2014-07-08 | 6:00 | 12.24
2014-07-08 | 7:00 | 11.83
2014-07-08 | 8:00 | 11.76
2014-07-08 | 9:00 | 12.11
2014-07-08 | 10:00 | 12.89
2014-07-08 | 11:00 | 13.88
2014-07-08 | 12:00 | 14.87
2014-07-08 | 13:00 | 15.95
2014-07-08 | 14:00 | 16.97
2014-07-08 | 15:00 | 18.2
2014-07-08 | 16:00 | 19.06
2014-07-08 | 17:00 | 19.27
2014-07-08 | 18:00 | 18.88
2014-07-08 | 19:00 | 18.44
2014-07-08 | 20:00 | 17.92
2014-07-08 | 21:00 | 17.47
2014-07-08 | 22:00 | 16.88
2014-07-08 | 23:00 | 16.36
2014-07-09 | 0:00 | 16
2014-07-09 | 1:00 | 15.8
2014-07-09 | 2:00 | 15.52
2014-07-09 | 3:00 | 15.02
2014-07-09 | 4:00 | 14.42
2014-07-09 | 5:00 | 13.81
2014-07-09 | 6:00 | 13.19
2014-07-09 | 7:00 | 12.69
2014-07-09 | 8:00 | 12.51
2014-07-09 | 9:00 | 12.72
2014-07-09 | 10:00 | 13.28
2014-07-09 | 11:00 | 14.14
2014-07-09 | 12:00 | 15.16
2014-07-09 | 13:00 | 16.32
2014-07-09 | 14:00 | 17.43
2014-07-09 | 15:00 | 18.33
2014-07-09 | 16:00 | 18.89
2014-07-09 | 17:00 | 19.05
2014-07-09 | 18:00 | 18.73
2014-07-09 | 19:00 | 18.11
2014-07-09 | 20:00 | 17.24
2014-07-09 | 21:00 | 16.47
2014-07-09 | 22:00 | 15.85
2014-07-09 | 23:00 | 15.34
2014-07-10 | 0:00 | 14.97
2014-07-10 | 1:00 | 14.5
2014-07-10 | 2:00 | 13.94
2014-07-10 | 3:00 | 13.3
2014-07-10 | 4:00 | 12.55
2014-07-10 | 5:00 | 11.74
2014-07-10 | 6:00 | 10.95
2014-07-10 | 7:00 | 10.35
2014-07-10 | 8:00 | 10.15
2014-07-10 | 9:00 | 10.44
2014-07-10 | 10:00 | 11.13
2014-07-10 | 11:00 | 12.11
2014-07-10 | 12:00 | 13.31
2014-07-10 | 13:00 | 14.61
2014-07-10 | 14:00 | 15.93
2014-07-10 | 15:00 | 17.01
2014-07-10 | 16:00 | 17.83
2014-07-10 | 17:00 | 18.18
2014-07-10 | 18:00 | 18
2014-07-10 | 19:00 | 17.44
2014-07-10 | 20:00 | 16.67
2014-07-10 | 21:00 | 15.93
2014-07-10 | 22:00 | 15.3
2014-07-10 | 23:00 | 14.76
2014-07-11 | 0:00 | 14.18
2014-07-11 | 1:00 | 13.72
2014-07-11 | 2:00 | 13.33
2014-07-11 | 3:00 | 12.91
2014-07-11 | 4:00 | 12.46
2014-07-11 | 5:00 | 12.02
2014-07-11 | 6:00 | 11.57
2014-07-11 | 7:00 | 11.31
2014-07-11 | 8:00 | 11.37
2014-07-11 | 9:00 | 11.78
2014-07-11 | 10:00 | 12.58
2014-07-11 | 11:00 | 13.55
2014-07-11 | 12:00 | 13.82
2014-07-11 | 13:00 | 14.27
2014-07-11 | 14:00 | 15.1
2014-07-11 | 15:00 | 16.25
2014-07-11 | 16:00 | 16.24
2014-07-11 | 17:00 | 15.78
2014-07-11 | 18:00 | 15.36
2014-07-11 | 19:00 | 14.94
2014-07-11 | 20:00 | 14.72
2014-07-11 | 21:00 | 14.38
2014-07-11 | 22:00 | 13.94
2014-07-11 | 23:00 | 13.33
2014-07-12 | 0:00 | 12.89
2014-07-12 | 1:00 | 12.55
2014-07-12 | 2:00 | 12.28
2014-07-12 | 3:00 | 11.95
2014-07-12 | 4:00 | 11.61
2014-07-12 | 5:00 | 11.25
2014-07-12 | 6:00 | 10.89
2014-07-12 | 7:00 | 10.62
2014-07-12 | 8:00 | 10.64
2014-07-12 | 9:00 | 10.94
2014-07-12 | 10:00 | 11.97
2014-07-12 | 11:00 | 13.26
2014-07-12 | 12:00 | 14.68
2014-07-12 | 13:00 | 16.11
2014-07-12 | 14:00 | 17.35
2014-07-12 | 15:00 | 18.42
2014-07-12 | 16:00 | 18.87
2014-07-12 | 17:00 | 19.1
2014-07-12 | 18:00 | 18.24
2014-07-12 | 19:00 | 17.98
2014-07-12 | 20:00 | 17.48
2014-07-12 | 21:00 | 16.96
2014-07-12 | 22:00 | 16.31
2014-07-12 | 23:00 | 15.62
2014-07-13 | 0:00 | 15.04
2014-07-13 | 1:00 | 14.65
2014-07-13 | 2:00 | 14.24
2014-07-13 | 3:00 | 13.87
2014-07-13 | 4:00 | 13.58
2014-07-13 | 5:00 | 13.28
2014-07-13 | 6:00 | 12.92
2014-07-13 | 7:00 | 12.62
2014-07-13 | 8:00 | 12.63
2014-07-13 | 9:00 | 13.06
2014-07-13 | 10:00 | 13.61
2014-07-13 | 11:00 | 13.59
2014-07-13 | 12:00 | 13.49
2014-07-13 | 13:00 | 13.47
2014-07-13 | 14:00 | 14.85
2014-07-13 | 15:00 | 16.09
2014-07-13 | 16:00 | 16.64
2014-07-13 | 17:00 | 16.69
2014-07-13 | 18:00 | 16.4
2014-07-13 | 19:00 | 16.07
2014-07-13 | 20:00 | 15.77
2014-07-13 | 21:00 | 15.47
2014-07-13 | 22:00 | 14.84
2014-07-13 | 23:00 | 14.28
2014-07-14 | 0:00 | 13.72
2014-07-14 | 1:00 | 13.3
2014-07-14 | 2:00 | 12.98
2014-07-14 | 3:00 | 12.69
2014-07-14 | 4:00 | 12.39
2014-07-14 | 5:00 | 12.09
2014-07-14 | 6:00 | 11.76
2014-07-14 | 7:00 | 11.51
2014-07-14 | 8:00 | 11.55
2014-07-14 | 9:00 | 11.93
2014-07-14 | 10:00 | 12.7
2014-07-14 | 11:00 | 13.8
2014-07-14 | 12:00 | 15.09
2014-07-14 | 13:00 | 16.51
2014-07-14 | 14:00 | 17.56
2014-07-14 | 15:00 | 18.26
2014-07-14 | 16:00 | 18.75
2014-07-14 | 17:00 | 19.35
2014-07-14 | 18:00 | 19.09
2014-07-14 | 19:00 | 18.57
2014-07-14 | 20:00 | 17.73
2014-07-14 | 21:00 | 17.08
2014-07-14 | 22:00 | 16.42
2014-07-14 | 23:00 | 15.73
2014-07-15 | 0:00 | 15.11
2014-07-15 | 1:00 | 14.57
2014-07-15 | 2:00 | 14.07
2014-07-15 | 3:00 | 13.62
2014-07-15 | 4:00 | 13.16
2014-07-15 | 5:00 | 12.68
2014-07-15 | 6:00 | 12.25
2014-07-15 | 7:00 | 11.92
2014-07-15 | 8:00 | 11.94
2014-07-15 | 9:00 | 12.33
2014-07-15 | 10:00 | 13.06
2014-07-15 | 11:00 | 14.08
2014-07-15 | 12:00 | 15.3
2014-07-15 | 13:00 | 16.63
2014-07-15 | 14:00 | 17.82
2014-07-15 | 15:00 | 18.81
2014-07-15 | 16:00 | 19.52
2014-07-15 | 17:00 | 19.75
2014-07-15 | 18:00 | 19.42
2014-07-15 | 19:00 | 18.69
2014-07-15 | 20:00 | 17.91
2014-07-15 | 21:00 | 17.19
2014-07-15 | 22:00 | 16.51
2014-07-15 | 23:00 | 15.8
2014-07-16 | 0:00 | 15.16
2014-07-16 | 1:00 | 14.72
2014-07-16 | 2:00 | 14.39
2014-07-16 | 3:00 | 14.09
2014-07-16 | 4:00 | 13.74
2014-07-16 | 5:00 | 13.35
2014-07-16 | 6:00 | 12.93
2014-07-16 | 7:00 | 12.62
2014-07-16 | 8:00 | 12.55
2014-07-16 | 9:00 | 12.87
2014-07-16 | 10:00 | 13.58
2014-07-16 | 11:00 | 14.5
2014-07-16 | 12:00 | 15.66
2014-07-16 | 13:00 | 16.95
2014-07-16 | 14:00 | 18.16
2014-07-16 | 15:00 | 19.11
2014-07-16 | 16:00 | 19.67
2014-07-16 | 17:00 | 19.8
2014-07-16 | 18:00 | 19.43
2014-07-16 | 19:00 | 18.8
2014-07-16 | 20:00 | 18.03
2014-07-16 | 21:00 | 17.35
2014-07-16 | 22:00 | 16.73
2014-07-16 | 23:00 | 16.05
2014-07-17 | 0:00 | 15.39
2014-07-17 | 1:00 | 14.91
2014-07-17 | 2:00 | 14.53
2014-07-17 | 3:00 | 14.13
2014-07-17 | 4:00 | 13.72
2014-07-17 | 5:00 | 13.31
2014-07-17 | 6:00 | 12.9
2014-07-17 | 7:00 | 12.57
2014-07-17 | 8:00 | 12.52
2014-07-17 | 9:00 | 12.81
2014-07-17 | 10:00 | 13.48
2014-07-17 | 11:00 | 14.51
2014-07-17 | 12:00 | 15.72
2014-07-17 | 13:00 | 17.04
2014-07-17 | 14:00 | 18.32
2014-07-17 | 15:00 | 19.37
2014-07-17 | 16:00 | 19.96
2014-07-17 | 17:00 | 19.95
2014-07-17 | 18:00 | 19.33
2014-07-17 | 19:00 | 18.44
2014-07-17 | 20:00 | 17.39
2014-07-17 | 21:00 | 16.46
2014-07-17 | 22:00 | 15.63
2014-07-17 | 23:00 | 14.89
2014-07-18 | 0:00 | 14.28
2014-07-18 | 1:00 | 13.75
2014-07-18 | 2:00 | 13.34
2014-07-18 | 3:00 | 12.91
2014-07-18 | 4:00 | 12.43
2014-07-18 | 5:00 | 11.91
2014-07-18 | 6:00 | 11.35
2014-07-18 | 7:00 | 10.85
2014-07-18 | 8:00 | 10.63
2014-07-18 | 9:00 | 10.86
2014-07-18 | 10:00 | 11.53
2014-07-18 | 11:00 | 12.52
2014-07-18 | 12:00 | 13.76
2014-07-18 | 13:00 | 14.95
2014-07-18 | 14:00 | 16.16
2014-07-18 | 15:00 | 17.15
2014-07-18 | 16:00 | 17.73
2014-07-18 | 17:00 | 17.62
2014-07-18 | 18:00 | 17.63
2014-07-18 | 19:00 | 17.16
2014-07-18 | 20:00 | 16.48
2014-07-18 | 21:00 | 15.81
2014-07-18 | 22:00 | 15.17
2014-07-18 | 23:00 | 14.74
2014-07-19 | 0:00 | 14.25
2014-07-19 | 1:00 | 13.76
2014-07-19 | 2:00 | 13.35
2014-07-19 | 3:00 | 13.02
2014-07-19 | 4:00 | 12.72
2014-07-19 | 5:00 | 12.44
2014-07-19 | 6:00 | 12.16
2014-07-19 | 7:00 | 11.89
2014-07-19 | 8:00 | 11.92
2014-07-19 | 9:00 | 12.36
2014-07-19 | 10:00 | 13.17
2014-07-19 | 11:00 | 14.31
2014-07-19 | 12:00 | 15.56
2014-07-19 | 13:00 | 16.91
2014-07-19 | 14:00 | 18.1
2014-07-19 | 15:00 | 19.09
2014-07-19 | 16:00 | 19.78
2014-07-19 | 17:00 | 19.98
2014-07-19 | 18:00 | 19.55
2014-07-19 | 19:00 | 18.74
2014-07-19 | 20:00 | 17.76
2014-07-19 | 21:00 | 16.96
2014-07-19 | 22:00 | 16.34
2014-07-19 | 23:00 | 15.78
2014-07-20 | 0:00 | 15.18
2014-07-20 | 1:00 | 14.62
2014-07-20 | 2:00 | 14.15
2014-07-20 | 3:00 | 13.75
2014-07-20 | 4:00 | 13.4
2014-07-20 | 5:00 | 13.04
2014-07-20 | 6:00 | 12.63
2014-07-20 | 7:00 | 12.29
2014-07-20 | 8:00 | 12.29
2014-07-20 | 9:00 | 12.69
2014-07-20 | 10:00 | 13.52
2014-07-20 | 11:00 | 14.69
2014-07-20 | 12:00 | 15.59
2014-07-20 | 13:00 | 17.07
2014-07-20 | 14:00 | 18.35
2014-07-20 | 15:00 | 18.29
2014-07-20 | 16:00 | 17.63
2014-07-20 | 17:00 | 17.03
2014-07-20 | 18:00 | 16.44
2014-07-20 | 19:00 | 16.1
2014-07-20 | 20:00 | 15.55
2014-07-20 | 21:00 | 14.74
2014-07-20 | 22:00 | 14.02
2014-07-20 | 23:00 | 13.63
2014-07-21 | 0:00 | 13.44
2014-07-21 | 1:00 | 13.19
2014-07-21 | 2:00 | 12.86
2014-07-21 | 3:00 | 12.6
2014-07-21 | 4:00 | 12.5
2014-07-21 | 5:00 | 12.35
2014-07-21 | 6:00 | 12.07
2014-07-21 | 7:00 | 11.77
2014-07-21 | 8:00 | 11.61
2014-07-21 | 9:00 | 11.72
2014-07-21 | 10:00 | 11.99
2014-07-21 | 11:00 | 12.37
2014-07-21 | 12:00 | 12.59
2014-07-21 | 13:00 | 13.11
2014-07-21 | 14:00 | 13.48
2014-07-21 | 15:00 | 13.85
2014-07-21 | 16:00 | 14.79
2014-07-21 | 17:00 | 15.46
2014-07-21 | 18:00 | 15.68
2014-07-21 | 19:00 | 14.95
2014-07-21 | 20:00 | 14.31
2014-07-21 | 21:00 | 13.85
2014-07-21 | 22:00 | 13.4
2014-07-21 | 23:00 | 13.06
2014-07-22 | 0:00 | 12.87
2014-07-22 | 1:00 | 12.68
2014-07-22 | 2:00 | 12.43
2014-07-22 | 3:00 | 12.2
2014-07-22 | 4:00 | 12.02
2014-07-22 | 5:00 | 11.87
2014-07-22 | 6:00 | 11.72
2014-07-22 | 7:00 | 11.64
2014-07-22 | 8:00 | 11.66
2014-07-22 | 9:00 | 11.75
2014-07-22 | 10:00 | 11.91
2014-07-22 | 11:00 | 12.09
2014-07-22 | 12:00 | 12.44
2014-07-22 | 13:00 | 12.91
2014-07-22 | 14:00 | 13.41
2014-07-22 | 15:00 | 14.01
2014-07-22 | 16:00 | 14.69
2014-07-22 | 17:00 | 15.03
2014-07-22 | 18:00 | 15.37
2014-07-22 | 19:00 | 15.16
2014-07-22 | 20:00 | 14.71
2014-07-22 | 21:00 | 14.28
2014-07-22 | 22:00 | 13.93
2014-07-22 | 23:00 | 13.6
2014-07-23 | 0:00 | 13.17
2014-07-23 | 1:00 | 12.84
2014-07-23 | 2:00 | 12.62
2014-07-23 | 3:00 | 12.41
2014-07-23 | 4:00 | 12.15
2014-07-23 | 5:00 | 11.95
2014-07-23 | 6:00 | 11.75
2014-07-23 | 7:00 | 11.59
2014-07-23 | 8:00 | 11.57
2014-07-23 | 9:00 | 11.84
2014-07-23 | 10:00 | 11.8
2014-07-23 | 11:00 | 11.82
2014-07-23 | 12:00 | 11.66
2014-07-23 | 13:00 | 11.53
2014-07-23 | 14:00 | 12.78
2014-07-23 | 15:00 | 13.23
2014-07-23 | 16:00 | 13.3
2014-07-23 | 17:00 | 13.14
2014-07-23 | 18:00 | 13.34
2014-07-23 | 19:00 | 12.82
2014-07-23 | 20:00 | 12.04
2014-07-23 | 21:00 | 11.41
2014-07-23 | 22:00 | 11.06
2014-07-23 | 23:00 | 10.8
2014-07-24 | 0:00 | 10.53
2014-07-24 | 1:00 | 10.35
2014-07-24 | 2:00 | 10.09
2014-07-24 | 3:00 | 9.78
2014-07-24 | 4:00 | 9.48
2014-07-24 | 5:00 | 9.03
2014-07-24 | 6:00 | 8.68
2014-07-24 | 7:00 | 8.57
2014-07-24 | 8:00 | 8.64
2014-07-24 | 9:00 | 9.18
2014-07-24 | 10:00 | 10.02
2014-07-24 | 11:00 | 11.1
2014-07-24 | 12:00 | 12.36
2014-07-24 | 13:00 | 13.55
2014-07-24 | 14:00 | 14.97
2014-07-24 | 15:00 | 16.14
2014-07-24 | 16:00 | 16.91
2014-07-24 | 17:00 | 17.1
2014-07-24 | 18:00 | 16.69
2014-07-24 | 19:00 | 15.99
2014-07-24 | 20:00 | 15.05
2014-07-24 | 21:00 | 14.24
2014-07-24 | 22:00 | 13.55
2014-07-24 | 23:00 | 12.86
2014-07-25 | 0:00 | 12.13
2014-07-25 | 1:00 | 11.48
2014-07-25 | 2:00 | 10.96
2014-07-25 | 3:00 | 10.54
2014-07-25 | 4:00 | 10.16
2014-07-25 | 5:00 | 9.8
2014-07-25 | 6:00 | 9.43
2014-07-25 | 7:00 | 9.14
2014-07-25 | 8:00 | 9.23
2014-07-25 | 9:00 | 9.8
2014-07-25 | 10:00 | 10.81
2014-07-25 | 11:00 | 12.17
2014-07-25 | 12:00 | 13.67
2014-07-25 | 13:00 | 15.21
2014-07-25 | 14:00 | 16.64
2014-07-25 | 15:00 | 17.79
2014-07-25 | 16:00 | 18.51
2014-07-25 | 17:00 | 18.73
2014-07-25 | 18:00 | 18.45
2014-07-25 | 19:00 | 17.45
2014-07-25 | 20:00 | 16.39
2014-07-25 | 21:00 | 15.49
2014-07-25 | 22:00 | 14.86
2014-07-25 | 23:00 | 14.29
2014-07-26 | 0:00 | 13.68
2014-07-26 | 1:00 | 13.05
2014-07-26 | 2:00 | 12.48
2014-07-26 | 3:00 | 12.01
2014-07-26 | 4:00 | 11.61
2014-07-26 | 5:00 | 11.23
2014-07-26 | 6:00 | 10.87
2014-07-26 | 7:00 | 10.59
2014-07-26 | 8:00 | 10.66
2014-07-26 | 9:00 | 11.22
2014-07-26 | 10:00 | 12.21
2014-07-26 | 11:00 | 13.55
2014-07-26 | 12:00 | 15.06
2014-07-26 | 13:00 | 16.58
2014-07-26 | 14:00 | 17.94
2014-07-26 | 15:00 | 19.03
2014-07-26 | 16:00 | 19.7
2014-07-26 | 17:00 | 19.76
2014-07-26 | 18:00 | 19.25
2014-07-26 | 19:00 | 18.32
2014-07-26 | 20:00 | 17.29
2014-07-26 | 21:00 | 16.42
2014-07-26 | 22:00 | 15.78
2014-07-26 | 23:00 | 15.16
2014-07-27 | 0:00 | 14.45
2014-07-27 | 1:00 | 13.76
2014-07-27 | 2:00 | 13.22
2014-07-27 | 3:00 | 12.81
2014-07-27 | 4:00 | 12.49
2014-07-27 | 5:00 | 12.18
2014-07-27 | 6:00 | 11.85
2014-07-27 | 7:00 | 11.62
2014-07-27 | 8:00 | 11.7
2014-07-27 | 9:00 | 12.26
2014-07-27 | 10:00 | 13.23
2014-07-27 | 11:00 | 14.28
2014-07-27 | 12:00 | 15.33
2014-07-27 | 13:00 | 16.18
2014-07-27 | 14:00 | 16.1
2014-07-27 | 15:00 | 16.26
2014-07-27 | 16:00 | 16.01
2014-07-27 | 17:00 | 15.78
2014-07-27 | 18:00 | 15.83
2014-07-27 | 19:00 | 15.53
2014-07-27 | 20:00 | 15.16
2014-07-27 | 21:00 | 14.67
2014-07-27 | 22:00 | 14.03
2014-07-27 | 23:00 | 13.54
2014-07-28 | 0:00 | 13.16
2014-07-28 | 1:00 | 12.8
2014-07-28 | 2:00 | 12.49
2014-07-28 | 3:00 | 12.26
2014-07-28 | 4:00 | 12
2014-07-28 | 5:00 | 11.74
2014-07-28 | 6:00 | 11.5
2014-07-28 | 7:00 | 11.31
2014-07-28 | 8:00 | 11.45
2014-07-28 | 9:00 | 12.05
2014-07-28 | 10:00 | 13.1
2014-07-28 | 11:00 | 14.45
2014-07-28 | 12:00 | 15.95
2014-07-28 | 13:00 | 17.47
2014-07-28 | 14:00 | 18.94
2014-07-28 | 15:00 | 20
2014-07-28 | 16:00 | 20.69
2014-07-28 | 17:00 | 20.89
2014-07-28 | 18:00 | 20.62
2014-07-28 | 19:00 | 19.74
2014-07-28 | 20:00 | 18.96
2014-07-28 | 21:00 | 18.25
2014-07-28 | 22:00 | 17.54
2014-07-28 | 23:00 | 16.81
2014-07-29 | 0:00 | 15.98
2014-07-29 | 1:00 | 15.24
2014-07-29 | 2:00 | 14.64
2014-07-29 | 3:00 | 14.22
2014-07-29 | 4:00 | 13.91
2014-07-29 | 5:00 | 13.67
2014-07-29 | 6:00 | 13.41
2014-07-29 | 7:00 | 13.16
2014-07-29 | 8:00 | 13.1
2014-07-29 | 9:00 | 13.63
2014-07-29 | 10:00 | 14.54
2014-07-29 | 11:00 | 15.65
2014-07-29 | 12:00 | 17.08
2014-07-29 | 13:00 | 18.03
2014-07-29 | 14:00 | 17.34
2014-07-29 | 15:00 | 16.66
2014-07-29 | 16:00 | 15.89
2014-07-29 | 17:00 | 15.33
2014-07-29 | 18:00 | 15.45
2014-07-29 | 19:00 | 15.41
2014-07-29 | 20:00 | 15.23
2014-07-29 | 21:00 | 14.71
2014-07-29 | 22:00 | 13.93
2014-07-29 | 23:00 | 13.52
2014-07-30 | 0:00 | 13.28
2014-07-30 | 1:00 | 13
2014-07-30 | 2:00 | 12.71
2014-07-30 | 3:00 | 12.42
2014-07-30 | 4:00 | 12.13
2014-07-30 | 5:00 | 11.88
2014-07-30 | 6:00 | 11.64
2014-07-30 | 7:00 | 11.42
2014-07-30 | 8:00 | 11.54
2014-07-30 | 9:00 | 12.08
2014-07-30 | 10:00 | 13.07
2014-07-30 | 11:00 | 13.81
2014-07-30 | 12:00 | 13.86
2014-07-30 | 13:00 | 14.27
2014-07-30 | 14:00 | 15.22
2014-07-30 | 15:00 | 16.08
2014-07-30 | 16:00 | 17.02
2014-07-30 | 17:00 | 17.73
2014-07-30 | 18:00 | 18.13
2014-07-30 | 19:00 | 17.7
2014-07-30 | 20:00 | 16.85
2014-07-30 | 21:00 | 15.26
2014-07-30 | 22:00 | 14.54
2014-07-30 | 23:00 | 12.63
2014-07-31 | 0:00 | 13.41
2014-07-31 | 1:00 | 13.68
2014-07-31 | 2:00 | 13.57
2014-07-31 | 3:00 | 13.39
2014-07-31 | 4:00 | 13.3
2014-07-31 | 5:00 | 13.24
2014-07-31 | 6:00 | 13.19
2014-07-31 | 7:00 | 13.12
2014-07-31 | 8:00 | 13.09
2014-07-31 | 9:00 | 13.35
2014-07-31 | 10:00 | 14.14
2014-07-31 | 11:00 | 15.27
2014-07-31 | 12:00 | 16.61
2014-07-31 | 13:00 | 17.98
2014-07-31 | 14:00 | 19.26
2014-07-31 | 15:00 | 20.34
2014-07-31 | 16:00 | 20.28
2014-07-31 | 17:00 | 19.66
2014-07-31 | 18:00 | 18.82
2014-07-31 | 19:00 | 18.17
2014-07-31 | 20:00 | 17.7
2014-07-31 | 21:00 | 17.23
2014-07-31 | 22:00 | 16.65
2014-07-31 | 23:00 | 16.05
2014-08-01 | 0:00 | 15.55
2014-08-01 | 1:00 | 15.09
2014-08-01 | 2:00 | 14.88
2014-08-01 | 3:00 | 14.71
2014-08-01 | 4:00 | 14.43
2014-08-01 | 5:00 | 14.11
2014-08-01 | 6:00 | 13.78
2014-08-01 | 7:00 | 13.51
2014-08-01 | 8:00 | 13.54
2014-08-01 | 9:00 | 13.92
2014-08-01 | 10:00 | 14.48
2014-08-01 | 11:00 | 14.94
2014-08-01 | 12:00 | 16.26
2014-08-01 | 13:00 | 17.48
2014-08-01 | 14:00 | 18.83
2014-08-01 | 15:00 | 19.93
2014-08-01 | 16:00 | 20.02
2014-08-01 | 17:00 | 19.39
2014-08-01 | 18:00 | 19
2014-08-01 | 19:00 | 18.47
2014-08-01 | 20:00 | 17.89
2014-08-01 | 21:00 | 17.32
2014-08-01 | 22:00 | 16.66
2014-08-01 | 23:00 | 16.11
2014-08-02 | 0:00 | 15.55
2014-08-02 | 1:00 | 15.03
2014-08-02 | 2:00 | 14.66
2014-08-02 | 3:00 | 14.39
2014-08-02 | 4:00 | 14.14
2014-08-02 | 5:00 | 13.88
2014-08-02 | 6:00 | 13.59
2014-08-02 | 7:00 | 13.34
2014-08-02 | 8:00 | 13.22
2014-08-02 | 9:00 | 13.44
2014-08-02 | 10:00 | 14.09
2014-08-02 | 11:00 | 15.02
2014-08-02 | 12:00 | 16.2
2014-08-02 | 13:00 | 17.33
2014-08-02 | 14:00 | 18.28
2014-08-02 | 15:00 | 18.63
2014-08-02 | 16:00 | 19.01
2014-08-02 | 17:00 | 19.21
2014-08-02 | 18:00 | 19.11
2014-08-02 | 19:00 | 18.7
2014-08-02 | 20:00 | 18.11
2014-08-02 | 21:00 | 17.41
2014-08-02 | 22:00 | 16.83
2014-08-02 | 23:00 | 16.29
2014-08-03 | 0:00 | 15.76
2014-08-03 | 1:00 | 15.24
2014-08-03 | 2:00 | 14.8
2014-08-03 | 3:00 | 14.45
2014-08-03 | 4:00 | 14.14
2014-08-03 | 5:00 | 13.83
2014-08-03 | 6:00 | 13.54
2014-08-03 | 7:00 | 13.31
2014-08-03 | 8:00 | 13.29
2014-08-03 | 9:00 | 13.5
2014-08-03 | 10:00 | 13.89
2014-08-03 | 11:00 | 14.53
2014-08-03 | 12:00 | 15.41
2014-08-03 | 13:00 | 16.48
2014-08-03 | 14:00 | 17.51
2014-08-03 | 15:00 | 18.44
2014-08-03 | 16:00 | 19.02
2014-08-03 | 17:00 | 19.12
2014-08-03 | 18:00 | 18.76
2014-08-03 | 19:00 | 18.07
2014-08-03 | 20:00 | 17.34
2014-08-03 | 21:00 | 16.68
2014-08-03 | 22:00 | 16.11
2014-08-03 | 23:00 | 15.6
2014-08-04 | 0:00 | 15.06
2014-08-04 | 1:00 | 14.55
2014-08-04 | 2:00 | 14.14
2014-08-04 | 3:00 | 13.77
2014-08-04 | 4:00 | 13.48
2014-08-04 | 5:00 | 13.24
2014-08-04 | 6:00 | 13.04
2014-08-04 | 7:00 | 12.94
2014-08-04 | 8:00 | 13.03
2014-08-04 | 9:00 | 13.37
2014-08-04 | 10:00 | 13.84
2014-08-04 | 11:00 | 14.3
2014-08-04 | 12:00 | 14.84
2014-08-04 | 13:00 | 15.59
2014-08-04 | 14:00 | 16.61
2014-08-04 | 15:00 | 17.7
2014-08-04 | 16:00 | 18.56
2014-08-04 | 17:00 | 19.03
2014-08-04 | 18:00 | 18.95
2014-08-04 | 19:00 | 18.49
2014-08-04 | 20:00 | 18.17
2014-08-04 | 21:00 | 17.67
2014-08-04 | 22:00 | 17.28
2014-08-04 | 23:00 | 16.83
2014-08-05 | 0:00 | 16.3
2014-08-05 | 1:00 | 15.76
2014-08-05 | 2:00 | 15.35
2014-08-05 | 3:00 | 15.07
2014-08-05 | 4:00 | 14.81
2014-08-05 | 5:00 | 14.52
2014-08-05 | 6:00 | 14.21
2014-08-05 | 7:00 | 13.99
2014-08-05 | 8:00 | 14.08
2014-08-05 | 9:00 | 14.19
2014-08-05 | 10:00 | 14.68
2014-08-05 | 11:00 | 14.95
2014-08-05 | 12:00 | 15.66
2014-08-05 | 13:00 | 16.72
2014-08-05 | 14:00 | 17.74
2014-08-05 | 15:00 | 18.47
2014-08-05 | 16:00 | 18.73
2014-08-05 | 17:00 | 18.68
2014-08-05 | 18:00 | 18.21
2014-08-05 | 19:00 | 17.69
2014-08-05 | 20:00 | 16.99
2014-08-05 | 21:00 | 16.3
2014-08-05 | 22:00 | 15.71
2014-08-05 | 23:00 | 15.14
2014-08-06 | 0:00 | 14.58
2014-08-06 | 1:00 | 14.05
2014-08-06 | 2:00 | 13.6
2014-08-06 | 3:00 | 13.17
2014-08-06 | 4:00 | 12.76
2014-08-06 | 5:00 | 12.44
2014-08-06 | 6:00 | 12.18
2014-08-06 | 7:00 | 11.95
2014-08-06 | 8:00 | 11.96
2014-08-06 | 9:00 | 12.29
2014-08-06 | 10:00 | 13
2014-08-06 | 11:00 | 14.11
2014-08-06 | 12:00 | 15.43
2014-08-06 | 13:00 | 16.79
2014-08-06 | 14:00 | 18.06
2014-08-06 | 15:00 | 19.09
2014-08-06 | 16:00 | 19.64
2014-08-06 | 17:00 | 19.68
2014-08-06 | 18:00 | 19.21
2014-08-06 | 19:00 | 18.3
2014-08-06 | 20:00 | 17.32
2014-08-06 | 21:00 | 16.58
2014-08-06 | 22:00 | 16.08
2014-08-06 | 23:00 | 15.62
2014-08-07 | 0:00 | 15.04
2014-08-07 | 1:00 | 14.4
2014-08-07 | 2:00 | 13.83
2014-08-07 | 3:00 | 13.38
2014-08-07 | 4:00 | 12.98
2014-08-07 | 5:00 | 12.63
2014-08-07 | 6:00 | 12.29
2014-08-07 | 7:00 | 11.94
2014-08-07 | 8:00 | 11.9
2014-08-07 | 9:00 | 12.34
2014-08-07 | 10:00 | 13.22
2014-08-07 | 11:00 | 14.43
2014-08-07 | 12:00 | 15.81
2014-08-07 | 13:00 | 17.14
2014-08-07 | 14:00 | 18.36
2014-08-07 | 15:00 | 19.32
2014-08-07 | 16:00 | 19.9
2014-08-07 | 17:00 | 19.93
2014-08-07 | 18:00 | 19.38
2014-08-07 | 19:00 | 18.34
2014-08-07 | 20:00 | 17.26
2014-08-07 | 21:00 | 16.39
2014-08-07 | 22:00 | 15.77
2014-08-07 | 23:00 | 15.2
2014-08-08 | 0:00 | 14.57
2014-08-08 | 1:00 | 13.94
2014-08-08 | 2:00 | 13.36
2014-08-08 | 3:00 | 12.85
2014-08-08 | 4:00 | 12.48
2014-08-08 | 5:00 | 12.15
2014-08-08 | 6:00 | 11.84
2014-08-08 | 7:00 | 11.56
2014-08-08 | 8:00 | 11.6
2014-08-08 | 9:00 | 12.1
2014-08-08 | 10:00 | 12.91
2014-08-08 | 11:00 | 14.04
2014-08-08 | 12:00 | 15.33
2014-08-08 | 13:00 | 16.65
2014-08-08 | 14:00 | 17.79
2014-08-08 | 15:00 | 18.72
2014-08-08 | 16:00 | 19.27
2014-08-08 | 17:00 | 19.24
2014-08-08 | 18:00 | 18.71
2014-08-08 | 19:00 | 17.7
2014-08-08 | 20:00 | 16.59
2014-08-08 | 21:00 | 15.85
2014-08-08 | 22:00 | 15.36
2014-08-08 | 23:00 | 14.8
2014-08-09 | 0:00 | 14.14
2014-08-09 | 1:00 | 13.43
2014-08-09 | 2:00 | 12.8
2014-08-09 | 3:00 | 12.27
2014-08-09 | 4:00 | 11.82
2014-08-09 | 5:00 | 11.43
2014-08-09 | 6:00 | 11.11
2014-08-09 | 7:00 | 10.82
2014-08-09 | 8:00 | 10.79
2014-08-09 | 9:00 | 11.2
2014-08-09 | 10:00 | 11.85
2014-08-09 | 11:00 | 13
2014-08-09 | 12:00 | 14.04
2014-08-09 | 13:00 | 15.05
2014-08-09 | 14:00 | 16.3
2014-08-09 | 15:00 | 17.05
2014-08-09 | 16:00 | 17.34
2014-08-09 | 17:00 | 17.15
2014-08-09 | 18:00 | 17.1
2014-08-09 | 19:00 | 16.44
2014-08-09 | 20:00 | 15.51
2014-08-09 | 21:00 | 14.86
2014-08-09 | 22:00 | 14.37
2014-08-09 | 23:00 | 13.93
2014-08-10 | 0:00 | 13.44
2014-08-10 | 1:00 | 12.87
2014-08-10 | 2:00 | 12.43
2014-08-10 | 3:00 | 12.05
2014-08-10 | 4:00 | 11.73
2014-08-10 | 5:00 | 11.46
2014-08-10 | 6:00 | 11.22
2014-08-10 | 7:00 | 11.01
2014-08-10 | 8:00 | 11.04
2014-08-10 | 9:00 | 11.52
2014-08-10 | 10:00 | 12.42
2014-08-10 | 11:00 | 13.66
2014-08-10 | 12:00 | 15.08
2014-08-10 | 13:00 | 16.53
2014-08-10 | 14:00 | 17.89
2014-08-10 | 15:00 | 18.97
2014-08-10 | 16:00 | 19.58
2014-08-10 | 17:00 | 19.58
2014-08-10 | 18:00 | 19.15
2014-08-10 | 19:00 | 18.33
2014-08-10 | 20:00 | 17.52
2014-08-10 | 21:00 | 16.92
2014-08-10 | 22:00 | 16.59
2014-08-10 | 23:00 | 16.3
2014-08-11 | 0:00 | 15.91
2014-08-11 | 1:00 | 15.46
2014-08-11 | 2:00 | 15.07
2014-08-11 | 3:00 | 14.77
2014-08-11 | 4:00 | 14.46
2014-08-11 | 5:00 | 14.2
2014-08-11 | 6:00 | 13.93
2014-08-11 | 7:00 | 13.67
2014-08-11 | 8:00 | 13.66
2014-08-11 | 9:00 | 13.85
2014-08-11 | 10:00 | 13.92
2014-08-11 | 11:00 | 14.02
2014-08-11 | 12:00 | 14.4
2014-08-11 | 13:00 | 15.58
2014-08-11 | 14:00 | 17.09
2014-08-11 | 15:00 | 18.46
2014-08-11 | 16:00 | 18.93
2014-08-11 | 17:00 | 19.07
2014-08-11 | 18:00 | 18.25
2014-08-11 | 19:00 | 17.55
2014-08-11 | 20:00 | 17.03
2014-08-11 | 21:00 | 16.58
2014-08-11 | 22:00 | 16.05
2014-08-11 | 23:00 | 15.77
2014-08-12 | 0:00 | 15.47
2014-08-12 | 1:00 | 15.01
2014-08-12 | 2:00 | 14.7
2014-08-12 | 3:00 | 14.48
2014-08-12 | 4:00 | 14.26
2014-08-12 | 5:00 | 14.02
2014-08-12 | 6:00 | 13.72
2014-08-12 | 7:00 | 13.44
2014-08-12 | 8:00 | 13.52
2014-08-12 | 9:00 | 14
2014-08-12 | 10:00 | 14.65
2014-08-12 | 11:00 | 14.82
2014-08-12 | 12:00 | 15.39
2014-08-12 | 13:00 | 15.01
2014-08-12 | 14:00 | 14.73
2014-08-12 | 15:00 | 14.95
2014-08-12 | 16:00 | 15.34
2014-08-12 | 17:00 | 15.2
2014-08-12 | 18:00 | 14.87
2014-08-12 | 19:00 | 14.38
2014-08-12 | 20:00 | 13.98
2014-08-12 | 21:00 | 13.59
2014-08-12 | 22:00 | 13.25
2014-08-12 | 23:00 | 12.95
2014-08-13 | 0:00 | 12.66
2014-08-13 | 1:00 | 12.33
2014-08-13 | 2:00 | 12.03
2014-08-13 | 3:00 | 11.84
2014-08-13 | 4:00 | 11.73
2014-08-13 | 5:00 | 11.57
2014-08-13 | 6:00 | 11.44
2014-08-13 | 7:00 | 11.34
2014-08-13 | 8:00 | 11.42
2014-08-13 | 9:00 | 11.56
2014-08-13 | 10:00 | 11.64
2014-08-13 | 11:00 | 12.2
2014-08-13 | 12:00 | 13.32
2014-08-13 | 13:00 | 14.92
2014-08-13 | 14:00 | 15.69
2014-08-13 | 15:00 | 15.91
2014-08-13 | 16:00 | 16.19
2014-08-13 | 17:00 | 15.83
2014-08-13 | 18:00 | 15.18
2014-08-13 | 19:00 | 14.84
2014-08-13 | 20:00 | 14.5
2014-08-13 | 21:00 | 14.01
2014-08-13 | 22:00 | 13.63
2014-08-13 | 23:00 | 13.22
2014-08-14 | 0:00 | 12.77
2014-08-14 | 1:00 | 12.32
2014-08-14 | 2:00 | 11.84
2014-08-14 | 3:00 | 11.47
2014-08-14 | 4:00 | 11.28
2014-08-14 | 5:00 | 11.12
2014-08-14 | 6:00 | 10.98
2014-08-14 | 7:00 | 10.86
2014-08-14 | 8:00 | 10.81
2014-08-14 | 9:00 | 10.97
2014-08-14 | 10:00 | 11.24
2014-08-14 | 11:00 | 11.92
2014-08-14 | 12:00 | 12.95
2014-08-14 | 13:00 | 14.19
2014-08-14 | 14:00 | 15.18
2014-08-14 | 15:00 | 15.28
2014-08-14 | 16:00 | 15.64
2014-08-14 | 17:00 | 15.83
2014-08-14 | 18:00 | 15.12
2014-08-14 | 19:00 | 14.66
2014-08-14 | 20:00 | 14.34
2014-08-14 | 21:00 | 13.95
2014-08-14 | 22:00 | 13.59
2014-08-14 | 23:00 | 13.13
2014-08-15 | 0:00 | 12.75
2014-08-15 | 1:00 | 12.47
2014-08-15 | 2:00 | 12.08
2014-08-15 | 3:00 | 11.68
2014-08-15 | 4:00 | 11.34
2014-08-15 | 5:00 | 11.12
2014-08-15 | 6:00 | 10.95
2014-08-15 | 7:00 | 10.74
2014-08-15 | 8:00 | 10.69
2014-08-15 | 9:00 | 11.02
2014-08-15 | 10:00 | 11.94
2014-08-15 | 11:00 | 13.35
2014-08-15 | 12:00 | 14.55
2014-08-15 | 13:00 | 15.78
2014-08-15 | 14:00 | 15.9
2014-08-15 | 15:00 | 16.26
2014-08-15 | 16:00 | 17.38
2014-08-15 | 17:00 | 18.08
2014-08-15 | 18:00 | 17.81
2014-08-15 | 19:00 | 17.08
2014-08-15 | 20:00 | 16.14
2014-08-15 | 21:00 | 15.38
2014-08-15 | 22:00 | 14.86
2014-08-15 | 23:00 | 14.37
2014-08-16 | 0:00 | 13.93
2014-08-16 | 1:00 | 13.39
2014-08-16 | 2:00 | 12.84
2014-08-16 | 3:00 | 12.37
2014-08-16 | 4:00 | 12.01
2014-08-16 | 5:00 | 11.74
2014-08-16 | 6:00 | 11.45
2014-08-16 | 7:00 | 11.17
2014-08-16 | 8:00 | 11.16
2014-08-16 | 9:00 | 11.6
2014-08-16 | 10:00 | 12.44
2014-08-16 | 11:00 | 13.56
2014-08-16 | 12:00 | 14.86
2014-08-16 | 13:00 | 16.17
2014-08-16 | 14:00 | 17.55
2014-08-16 | 15:00 | 18.69
2014-08-16 | 16:00 | 19.32
2014-08-16 | 17:00 | 19.39
2014-08-16 | 18:00 | 18.95
2014-08-16 | 19:00 | 18.02
2014-08-16 | 20:00 | 17.05
2014-08-16 | 21:00 | 16.26
2014-08-16 | 22:00 | 15.73
2014-08-16 | 23:00 | 15.36
2014-08-17 | 0:00 | 14.9
2014-08-17 | 1:00 | 14.3
2014-08-17 | 2:00 | 13.68
2014-08-17 | 3:00 | 13.13
2014-08-17 | 4:00 | 12.71
2014-08-17 | 5:00 | 12.35
2014-08-17 | 6:00 | 12.02
2014-08-17 | 7:00 | 11.7
2014-08-17 | 8:00 | 11.62
2014-08-17 | 9:00 | 11.99
2014-08-17 | 10:00 | 12.78
2014-08-17 | 11:00 | 13.98
2014-08-17 | 12:00 | 15.33
2014-08-17 | 13:00 | 16.69
2014-08-17 | 14:00 | 17.79
2014-08-17 | 15:00 | 18.42
2014-08-17 | 16:00 | 18.38
2014-08-17 | 17:00 | 17.52
2014-08-17 | 18:00 | 17.26
2014-08-17 | 19:00 | 17.01
2014-08-17 | 20:00 | 16.59
2014-08-17 | 21:00 | 16.01
2014-08-17 | 22:00 | 15.63
2014-08-17 | 23:00 | 15.29
2014-08-18 | 0:00 | 14.84
2014-08-18 | 1:00 | 14.37
2014-08-18 | 2:00 | 13.89
2014-08-18 | 3:00 | 13.47
2014-08-18 | 4:00 | 13.09
2014-08-18 | 5:00 | 12.75
2014-08-18 | 6:00 | 12.46
2014-08-18 | 7:00 | 12.18
2014-08-18 | 8:00 | 12.11
2014-08-18 | 9:00 | 12.54
2014-08-18 | 10:00 | 13.33
2014-08-18 | 11:00 | 14.44
2014-08-18 | 12:00 | 15.75
2014-08-18 | 13:00 | 17.09
2014-08-18 | 14:00 | 18.42
2014-08-18 | 15:00 | 19.48
2014-08-18 | 16:00 | 20.07
2014-08-18 | 17:00 | 20.08
2014-08-18 | 18:00 | 19.53
2014-08-18 | 19:00 | 18.57
2014-08-18 | 20:00 | 17.58
2014-08-18 | 21:00 | 16.77
2014-08-18 | 22:00 | 16.19
2014-08-18 | 23:00 | 15.74
2014-08-19 | 0:00 | 15.16
2014-08-19 | 1:00 | 14.51
2014-08-19 | 2:00 | 13.97
2014-08-19 | 3:00 | 13.54
2014-08-19 | 4:00 | 13.27
2014-08-19 | 5:00 | 13.12
2014-08-19 | 6:00 | 12.98
2014-08-19 | 7:00 | 12.79
2014-08-19 | 8:00 | 12.71
2014-08-19 | 9:00 | 13.03
2014-08-19 | 10:00 | 13.98
2014-08-19 | 11:00 | 15.18
2014-08-19 | 12:00 | 16.45
2014-08-19 | 13:00 | 17.65
2014-08-19 | 14:00 | 18.88
2014-08-19 | 15:00 | 19.53
2014-08-19 | 16:00 | 20.1
2014-08-19 | 17:00 | 20.25
2014-08-19 | 18:00 | 19.74
2014-08-19 | 19:00 | 18.68
2014-08-19 | 20:00 | 17.56
2014-08-19 | 21:00 | 16.73
2014-08-19 | 22:00 | 16.16
2014-08-19 | 23:00 | 15.73
2014-08-20 | 0:00 | 15.24
2014-08-20 | 1:00 | 14.73
2014-08-20 | 2:00 | 14.28
2014-08-20 | 3:00 | 13.84
2014-08-20 | 4:00 | 13.53
2014-08-20 | 5:00 | 13.31
2014-08-20 | 6:00 | 13.12
2014-08-20 | 7:00 | 12.91
2014-08-20 | 8:00 | 12.83
2014-08-20 | 9:00 | 13.21
2014-08-20 | 10:00 | 13.8
2014-08-20 | 11:00 | 15.15
2014-08-20 | 12:00 | 16.34
2014-08-20 | 13:00 | 17.49
2014-08-20 | 14:00 | 18.38
2014-08-20 | 15:00 | 18.82
2014-08-20 | 16:00 | 19.08
2014-08-20 | 17:00 | 18.76
2014-08-20 | 18:00 | 18.02
2014-08-20 | 19:00 | 16.89
2014-08-20 | 20:00 | 15.73
2014-08-20 | 21:00 | 14.93
2014-08-20 | 22:00 | 14.52
2014-08-20 | 23:00 | 14.07
2014-08-21 | 0:00 | 13.45
2014-08-21 | 1:00 | 12.8
2014-08-21 | 2:00 | 12.22
2014-08-21 | 3:00 | 11.73
2014-08-21 | 4:00 | 11.29
2014-08-21 | 5:00 | 10.85
2014-08-21 | 6:00 | 10.36
2014-08-21 | 7:00 | 9.87
2014-08-21 | 8:00 | 9.62
2014-08-21 | 9:00 | 9.91
2014-08-21 | 10:00 | 10.71
2014-08-21 | 11:00 | 11.73
2014-08-21 | 12:00 | 12.65
2014-08-21 | 13:00 | 14.27
2014-08-21 | 14:00 | 15.55
2014-08-21 | 15:00 | 16.69
2014-08-21 | 16:00 | 17.2
2014-08-21 | 17:00 | 17.1
2014-08-21 | 18:00 | 16.64
2014-08-21 | 19:00 | 15.65
2014-08-21 | 20:00 | 14.74
2014-08-21 | 21:00 | 14.12
2014-08-21 | 22:00 | 13.65
2014-08-21 | 23:00 | 13.24
2014-08-22 | 0:00 | 12.7
2014-08-22 | 1:00 | 12.14
2014-08-22 | 2:00 | 11.65
2014-08-22 | 3:00 | 11.18
2014-08-22 | 4:00 | 10.79
2014-08-22 | 5:00 | 10.51
2014-08-22 | 6:00 | 10.26
2014-08-22 | 7:00 | 9.98
2014-08-22 | 8:00 | 9.89
2014-08-22 | 9:00 | 10.31
2014-08-22 | 10:00 | 11.13
2014-08-22 | 11:00 | 12.3
2014-08-22 | 12:00 | 13.19
2014-08-22 | 13:00 | 14.41
2014-08-22 | 14:00 | 14.95
2014-08-22 | 15:00 | 15.31
2014-08-22 | 16:00 | 15.64
2014-08-22 | 17:00 | 15.29
2014-08-22 | 18:00 | 14.94
2014-08-22 | 19:00 | 14.51
2014-08-22 | 20:00 | 14.13
2014-08-22 | 21:00 | 13.71
2014-08-22 | 22:00 | 13.29
2014-08-22 | 23:00 | 12.83
2014-08-23 | 0:00 | 12.3
2014-08-23 | 1:00 | 11.74
2014-08-23 | 2:00 | 11.17
2014-08-23 | 3:00 | 10.69
2014-08-23 | 4:00 | 10.33
2014-08-23 | 5:00 | 10.04
2014-08-23 | 6:00 | 9.81
2014-08-23 | 7:00 | 9.63
2014-08-23 | 8:00 | 9.65
2014-08-23 | 9:00 | 10.18
2014-08-23 | 10:00 | 11.15
2014-08-23 | 11:00 | 12.46
2014-08-23 | 12:00 | 13.97
2014-08-23 | 13:00 | 15.49
2014-08-23 | 14:00 | 16.31
2014-08-23 | 15:00 | 17.4
2014-08-23 | 16:00 | 17.88
2014-08-23 | 17:00 | 17.64
2014-08-23 | 18:00 | 17.27
2014-08-23 | 19:00 | 16.32
2014-08-23 | 20:00 | 15.36
2014-08-23 | 21:00 | 14.52
2014-08-23 | 22:00 | 13.94
2014-08-23 | 23:00 | 13.52
2014-08-24 | 0:00 | 13.01
2014-08-24 | 1:00 | 12.39
2014-08-24 | 2:00 | 11.74
2014-08-24 | 3:00 | 11.18
2014-08-24 | 4:00 | 10.73
2014-08-24 | 5:00 | 10.32
2014-08-24 | 6:00 | 9.98
2014-08-24 | 7:00 | 9.7
2014-08-24 | 8:00 | 9.63
2014-08-24 | 9:00 | 10.07
2014-08-24 | 10:00 | 10.97
2014-08-24 | 11:00 | 12.24
2014-08-24 | 12:00 | 13.75
2014-08-24 | 13:00 | 15.16
2014-08-24 | 14:00 | 16.36
2014-08-24 | 15:00 | 16.57
2014-08-24 | 16:00 | 16.96
2014-08-24 | 17:00 | 16.99
2014-08-24 | 18:00 | 16.43
2014-08-24 | 19:00 | 15.68
2014-08-24 | 20:00 | 14.99
2014-08-24 | 21:00 | 14.41
2014-08-24 | 22:00 | 13.87
2014-08-24 | 23:00 | 13.41
2014-08-25 | 0:00 | 12.8
2014-08-25 | 1:00 | 12.18
2014-08-25 | 2:00 | 11.64
2014-08-25 | 3:00 | 11.13
2014-08-25 | 4:00 | 10.71
2014-08-25 | 5:00 | 10.38
2014-08-25 | 6:00 | 10.1
2014-08-25 | 7:00 | 9.83
2014-08-25 | 8:00 | 9.74
2014-08-25 | 9:00 | 10.19
2014-08-25 | 10:00 | 11.07
2014-08-25 | 11:00 | 12.36
2014-08-25 | 12:00 | 13.86
2014-08-25 | 13:00 | 15.36
2014-08-25 | 14:00 | 16.74
2014-08-25 | 15:00 | 17.67
2014-08-25 | 16:00 | 18.24
2014-08-25 | 17:00 | 18.13
2014-08-25 | 18:00 | 17.55
2014-08-25 | 19:00 | 16.48
2014-08-25 | 20:00 | 15.41
2014-08-25 | 21:00 | 14.55
2014-08-25 | 22:00 | 13.95
2014-08-25 | 23:00 | 13.49
2014-08-26 | 0:00 | 12.99
2014-08-26 | 1:00 | 12.37
2014-08-26 | 2:00 | 11.74
2014-08-26 | 3:00 | 11.2
2014-08-26 | 4:00 | 10.76
2014-08-26 | 5:00 | 10.38
2014-08-26 | 6:00 | 10.05
2014-08-26 | 7:00 | 9.79
2014-08-26 | 8:00 | 9.71
2014-08-26 | 9:00 | 10.13
2014-08-26 | 10:00 | 11.03
2014-08-26 | 11:00 | 12.33
2014-08-26 | 12:00 | 13.82
2014-08-26 | 13:00 | 15.34
2014-08-26 | 14:00 | 16.75
2014-08-26 | 15:00 | 17.86
2014-08-26 | 16:00 | 18.52
2014-08-26 | 17:00 | 18.57
2014-08-26 | 18:00 | 17.99
2014-08-26 | 19:00 | 16.93
2014-08-26 | 20:00 | 15.82
2014-08-26 | 21:00 | 14.93
2014-08-26 | 22:00 | 14.31
2014-08-26 | 23:00 | 13.91
2014-08-27 | 0:00 | 13.53
2014-08-27 | 1:00 | 13.04
2014-08-27 | 2:00 | 12.48
2014-08-27 | 3:00 | 11.94
2014-08-27 | 4:00 | 11.47
2014-08-27 | 5:00 | 11.08
2014-08-27 | 6:00 | 10.77
2014-08-27 | 7:00 | 10.53
2014-08-27 | 8:00 | 10.47
2014-08-27 | 9:00 | 10.91
2014-08-27 | 10:00 | 11.8
2014-08-27 | 11:00 | 13.09
2014-08-27 | 12:00 | 14.6
2014-08-27 | 13:00 | 16.23
2014-08-27 | 14:00 | 17.72
2014-08-27 | 15:00 | 18.83
2014-08-27 | 16:00 | 19.44
2014-08-27 | 17:00 | 19.46
2014-08-27 | 18:00 | 18.87
2014-08-27 | 19:00 | 17.83
2014-08-27 | 20:00 | 16.83
2014-08-27 | 21:00 | 16.01
2014-08-27 | 22:00 | 15.45
2014-08-27 | 23:00 | 15.07
2014-08-28 | 0:00 | 14.74
2014-08-28 | 1:00 | 14.27
2014-08-28 | 2:00 | 13.67
2014-08-28 | 3:00 | 13.13
2014-08-28 | 4:00 | 12.66
2014-08-28 | 5:00 | 12.3
2014-08-28 | 6:00 | 12
2014-08-28 | 7:00 | 11.73
2014-08-28 | 8:00 | 11.57
2014-08-28 | 9:00 | 11.88
2014-08-28 | 10:00 | 12.68
2014-08-28 | 11:00 | 13.89
2014-08-28 | 12:00 | 15.3
2014-08-28 | 13:00 | 16.74
2014-08-28 | 14:00 | 17.96
2014-08-28 | 15:00 | 18.82
2014-08-28 | 16:00 | 19.3
2014-08-28 | 17:00 | 19.16
2014-08-28 | 18:00 | 18.46
2014-08-28 | 19:00 | 17.4
2014-08-28 | 20:00 | 16.37
2014-08-28 | 21:00 | 15.54
2014-08-28 | 22:00 | 14.95
2014-08-28 | 23:00 | 14.54
2014-08-29 | 0:00 | 14.08
2014-08-29 | 1:00 | 13.47
2014-08-29 | 2:00 | 12.86
2014-08-29 | 3:00 | 12.3
2014-08-29 | 4:00 | 11.87
2014-08-29 | 5:00 | 11.52
2014-08-29 | 6:00 | 11.22
2014-08-29 | 7:00 | 10.91
2014-08-29 | 8:00 | 10.7
2014-08-29 | 9:00 | 11.02
2014-08-29 | 10:00 | 11.85
2014-08-29 | 11:00 | 13.03
2014-08-29 | 12:00 | 14.46
2014-08-29 | 13:00 | 15.9
2014-08-29 | 14:00 | 17.1
2014-08-29 | 15:00 | 17.9
2014-08-29 | 16:00 | 17.83
2014-08-29 | 17:00 | 17.23
2014-08-29 | 18:00 | 16.53
2014-08-29 | 19:00 | 15.7
2014-08-29 | 20:00 | 15.06
2014-08-29 | 21:00 | 14.63
2014-08-29 | 22:00 | 14.27
2014-08-29 | 23:00 | 13.95
2014-08-30 | 0:00 | 13.59
2014-08-30 | 1:00 | 13.19
2014-08-30 | 2:00 | 12.8
2014-08-30 | 3:00 | 12.46
2014-08-30 | 4:00 | 12.23
2014-08-30 | 5:00 | 11.97
2014-08-30 | 6:00 | 11.67
2014-08-30 | 7:00 | 11.42
2014-08-30 | 8:00 | 11.4
2014-08-30 | 9:00 | 11.7
2014-08-30 | 10:00 | 12.13
2014-08-30 | 11:00 | 13.07
2014-08-30 | 12:00 | 13.38
2014-08-30 | 13:00 | 13.6
2014-08-30 | 14:00 | 13.78
2014-08-30 | 15:00 | 13.87
2014-08-30 | 16:00 | 14.23
2014-08-30 | 17:00 | 14.22
2014-08-30 | 18:00 | 13.85
2014-08-30 | 19:00 | 13.35
2014-08-30 | 20:00 | 12.74
2014-08-30 | 21:00 | 12.16
2014-08-30 | 22:00 | 11.8
2014-08-30 | 23:00 | 11.6
2014-08-31 | 0:00 | 11.36
2014-08-31 | 1:00 | 11.13
2014-08-31 | 2:00 | 10.91
2014-08-31 | 3:00 | 10.71
2014-08-31 | 4:00 | 10.42
2014-08-31 | 5:00 | 10.14
2014-08-31 | 6:00 | 9.89
2014-08-31 | 7:00 | 9.67
2014-08-31 | 8:00 | 9.54
2014-08-31 | 9:00 | 9.86
2014-08-31 | 10:00 | 10.51
2014-08-31 | 11:00 | 11.42
2014-08-31 | 12:00 | 12.59
2014-08-31 | 13:00 | 13.69
2014-08-31 | 14:00 | 14.93
2014-08-31 | 15:00 | 15.93
2014-08-31 | 16:00 | 16.53
2014-08-31 | 17:00 | 16.5
2014-08-31 | 18:00 | 15.82
2014-08-31 | 19:00 | 14.74
2014-08-31 | 20:00 | 13.78
2014-08-31 | 21:00 | 13.11
2014-08-31 | 22:00 | 12.73
2014-08-31 | 23:00 | 12.46
2014-09-01 | 0:00 | 12.16
2014-09-01 | 1:00 | 11.73
2014-09-01 | 2:00 | 11.22
2014-09-01 | 3:00 | 10.71
2014-09-01 | 4:00 | 10.26
2014-09-01 | 5:00 | 9.86
2014-09-01 | 6:00 | 9.52
2014-09-01 | 7:00 | 9.2
2014-09-01 | 8:00 | 9.03
2014-09-01 | 9:00 | 9.36
2014-09-01 | 10:00 | 10.19
2014-09-01 | 11:00 | 11.38
2014-09-01 | 12:00 | 12.83
2014-09-01 | 13:00 | 14.35
2014-09-01 | 14:00 | 15.79
2014-09-01 | 15:00 | 16.94
2014-09-01 | 16:00 | 17.62
2014-09-01 | 17:00 | 17.69
2014-09-01 | 18:00 | 17.09
2014-09-01 | 19:00 | 15.97
2014-09-01 | 20:00 | 14.89
2014-09-01 | 21:00 | 14.05
2014-09-01 | 22:00 | 13.52
2014-09-01 | 23:00 | 13.18
2014-09-02 | 0:00 | 12.83
2014-09-02 | 1:00 | 12.36
2014-09-02 | 2:00 | 11.79
2014-09-02 | 3:00 | 11.24
2014-09-02 | 4:00 | 10.74
2014-09-02 | 5:00 | 10.29
2014-09-02 | 6:00 | 9.9
2014-09-02 | 7:00 | 9.57
2014-09-02 | 8:00 | 9.4
2014-09-02 | 9:00 | 9.77
2014-09-02 | 10:00 | 10.66
2014-09-02 | 11:00 | 11.91
2014-09-02 | 12:00 | 13.4
2014-09-02 | 13:00 | 14.89
2014-09-02 | 14:00 | 16.23
2014-09-02 | 15:00 | 17.25
2014-09-02 | 16:00 | 17.7
2014-09-02 | 17:00 | 17.59
2014-09-02 | 18:00 | 16.87
2014-09-02 | 19:00 | 15.61
2014-09-02 | 20:00 | 14.42
2014-09-02 | 21:00 | 13.71
2014-09-02 | 22:00 | 13.41
2014-09-02 | 23:00 | 13.1
2014-09-03 | 0:00 | 12.67
2014-09-03 | 1:00 | 12.09
2014-09-03 | 2:00 | 11.36
2014-09-03 | 3:00 | 10.77
2014-09-03 | 4:00 | 10.31
2014-09-03 | 5:00 | 9.91
2014-09-03 | 6:00 | 9.58
2014-09-03 | 7:00 | 9.35
2014-09-03 | 8:00 | 9.27
2014-09-03 | 9:00 | 9.58
2014-09-03 | 10:00 | 10.28
2014-09-03 | 11:00 | 11.32
2014-09-03 | 12:00 | 12.59
2014-09-03 | 13:00 | 13.97
2014-09-03 | 14:00 | 15.29
2014-09-03 | 15:00 | 16.28
2014-09-03 | 16:00 | 16.77
2014-09-03 | 17:00 | 16.69
2014-09-03 | 18:00 | 15.98
2014-09-03 | 19:00 | 14.74
2014-09-03 | 20:00 | 13.56
2014-09-03 | 21:00 | 12.66
2014-09-03 | 22:00 | 12.09
2014-09-03 | 23:00 | 11.66
2014-09-04 | 0:00 | 11.18
2014-09-04 | 1:00 | 10.58
2014-09-04 | 2:00 | 9.93
2014-09-04 | 3:00 | 9.33
2014-09-04 | 4:00 | 8.8
2014-09-04 | 5:00 | 8.35
2014-09-04 | 6:00 | 7.98
2014-09-04 | 7:00 | 7.66
2014-09-04 | 8:00 | 7.52
2014-09-04 | 9:00 | 7.88
2014-09-04 | 10:00 | 8.77
2014-09-04 | 11:00 | 9.99
2014-09-04 | 12:00 | 11.44
2014-09-04 | 13:00 | 12.95
2014-09-04 | 14:00 | 14.37
2014-09-04 | 15:00 | 15.49
2014-09-04 | 16:00 | 16.08
2014-09-04 | 17:00 | 16.06
2014-09-04 | 18:00 | 15.4
2014-09-04 | 19:00 | 14.26
2014-09-04 | 20:00 | 13.23
2014-09-04 | 21:00 | 12.48
2014-09-04 | 22:00 | 11.99
2014-09-04 | 23:00 | 11.62
2014-09-05 | 0:00 | 11.22
2014-09-05 | 1:00 | 10.7
2014-09-05 | 2:00 | 10.12
2014-09-05 | 3:00 | 9.55
2014-09-05 | 4:00 | 9.06
2014-09-05 | 5:00 | 8.64
2014-09-05 | 6:00 | 8.28
2014-09-05 | 7:00 | 8.01
2014-09-05 | 8:00 | 7.87
2014-09-05 | 9:00 | 8.23
2014-09-05 | 10:00 | 9.13
2014-09-05 | 11:00 | 10.35
2014-09-05 | 12:00 | 11.81
2014-09-05 | 13:00 | 13.32
2014-09-05 | 14:00 | 14.71
2014-09-05 | 15:00 | 15.7
2014-09-05 | 16:00 | 16.2
2014-09-05 | 17:00 | 16.05
2014-09-05 | 18:00 | 15.28
2014-09-05 | 19:00 | 14.17
2014-09-05 | 20:00 | 13.3
2014-09-05 | 21:00 | 12.73
2014-09-05 | 22:00 | 12.35
2014-09-05 | 23:00 | 11.92
2014-09-06 | 0:00 | 11.33
2014-09-06 | 1:00 | 10.68
2014-09-06 | 2:00 | 10.08
2014-09-06 | 3:00 | 9.56
2014-09-06 | 4:00 | 9.11
2014-09-06 | 5:00 | 8.74
2014-09-06 | 6:00 | 8.44
2014-09-06 | 7:00 | 8.17
2014-09-06 | 8:00 | 8.03
2014-09-06 | 9:00 | 8.35
2014-09-06 | 10:00 | 9.22
2014-09-06 | 11:00 | 10.39
2014-09-06 | 12:00 | 11.82
2014-09-06 | 13:00 | 13.32
2014-09-06 | 14:00 | 14.71
2014-09-06 | 15:00 | 15.8
2014-09-06 | 16:00 | 16.35
2014-09-06 | 17:00 | 16.28
2014-09-06 | 18:00 | 15.62
2014-09-06 | 19:00 | 14.6
2014-09-06 | 20:00 | 13.7
2014-09-06 | 21:00 | 13.01
2014-09-06 | 22:00 | 12.57
2014-09-06 | 23:00 | 12.2
2014-09-07 | 0:00 | 11.74
2014-09-07 | 1:00 | 11.17
2014-09-07 | 2:00 | 10.58
2014-09-07 | 3:00 | 10.06
2014-09-07 | 4:00 | 9.61
2014-09-07 | 5:00 | 9.23
2014-09-07 | 6:00 | 8.91
2014-09-07 | 7:00 | 8.66
2014-09-07 | 8:00 | 8.55
2014-09-07 | 9:00 | 8.83
2014-09-07 | 10:00 | 9.62
2014-09-07 | 11:00 | 10.82
2014-09-07 | 12:00 | 12.19
2014-09-07 | 13:00 | 13.59
2014-09-07 | 14:00 | 14.9
2014-09-07 | 15:00 | 15.87
2014-09-07 | 16:00 | 16.27
2014-09-07 | 17:00 | 16.16
2014-09-07 | 18:00 | 15.55
2014-09-07 | 19:00 | 14.63
2014-09-07 | 20:00 | 13.8
2014-09-07 | 21:00 | 13.13
2014-09-07 | 22:00 | 12.69
2014-09-07 | 23:00 | 12.29
2014-09-08 | 0:00 | 11.82
2014-09-08 | 1:00 | 11.25
2014-09-08 | 2:00 | 10.65
2014-09-08 | 3:00 | 10.11
2014-09-08 | 4:00 | 9.64
2014-09-08 | 5:00 | 9.26
2014-09-08 | 6:00 | 8.94
2014-09-08 | 7:00 | 8.66
2014-09-08 | 8:00 | 8.5
2014-09-08 | 9:00 | 8.75
2014-09-08 | 10:00 | 9.52
2014-09-08 | 11:00 | 10.67
2014-09-08 | 12:00 | 12.04
2014-09-08 | 13:00 | 13.49
2014-09-08 | 14:00 | 14.83
2014-09-08 | 15:00 | 15.96
2014-09-08 | 16:00 | 16.44
2014-09-08 | 17:00 | 16.19
2014-09-08 | 18:00 | 15.58
2014-09-08 | 19:00 | 14.63
2014-09-08 | 20:00 | 13.75
2014-09-08 | 21:00 | 13.11
2014-09-08 | 22:00 | 12.67
2014-09-08 | 23:00 | 12.32
2014-09-09 | 0:00 | 12
2014-09-09 | 1:00 | 11.67
2014-09-09 | 2:00 | 11.35
2014-09-09 | 3:00 | 11.03
2014-09-09 | 4:00 | 10.72
2014-09-09 | 5:00 | 10.49
2014-09-09 | 6:00 | 10.3
2014-09-09 | 7:00 | 10.16
2014-09-09 | 8:00 | 10.05
2014-09-09 | 9:00 | 10.29
2014-09-09 | 10:00 | 10.95
2014-09-09 | 11:00 | 11.89
2014-09-09 | 12:00 | 12.99
2014-09-09 | 13:00 | 14.2
2014-09-09 | 14:00 | 15.36
2014-09-09 | 15:00 | 16.24
2014-09-09 | 16:00 | 16.59
2014-09-09 | 17:00 | 16.31
2014-09-09 | 18:00 | 15.45
2014-09-09 | 19:00 | 14.35
2014-09-09 | 20:00 | 13.37
2014-09-09 | 21:00 | 12.63
2014-09-09 | 22:00 | 12.16
2014-09-09 | 23:00 | 11.79
2014-09-10 | 0:00 | 11.37
2014-09-10 | 1:00 | 10.86
2014-09-10 | 2:00 | 10.29
2014-09-10 | 3:00 | 9.74
2014-09-10 | 4:00 | 9.21
2014-09-10 | 5:00 | 8.74
2014-09-10 | 6:00 | 8.33
2014-09-10 | 7:00 | 8.01
2014-09-10 | 8:00 | 7.82
2014-09-10 | 9:00 | 8.1
2014-09-10 | 10:00 | 8.95
2014-09-10 | 11:00 | 10.12
2014-09-10 | 12:00 | 11.52
2014-09-10 | 13:00 | 12.99
2014-09-10 | 14:00 | 14.39
2014-09-10 | 15:00 | 15.47
2014-09-10 | 16:00 | 16.03
2014-09-10 | 17:00 | 15.98
2014-09-10 | 18:00 | 15.29
2014-09-10 | 19:00 | 14.17
2014-09-10 | 20:00 | 13.17
2014-09-10 | 21:00 | 12.44
2014-09-10 | 22:00 | 11.99
2014-09-10 | 23:00 | 11.68
2014-09-11 | 0:00 | 11.33
2014-09-11 | 1:00 | 10.88
2014-09-11 | 2:00 | 10.31
2014-09-11 | 3:00 | 9.72
2014-09-11 | 4:00 | 9.19
2014-09-11 | 5:00 | 8.68
2014-09-11 | 6:00 | 8.25
2014-09-11 | 7:00 | 7.89
2014-09-11 | 8:00 | 7.66
2014-09-11 | 9:00 | 7.88
2014-09-11 | 10:00 | 8.57
2014-09-11 | 11:00 | 9.57
2014-09-11 | 12:00 | 10.8
2014-09-11 | 13:00 | 12.06
2014-09-11 | 14:00 | 13.24
2014-09-11 | 15:00 | 14.09
2014-09-11 | 16:00 | 14.48
2014-09-11 | 17:00 | 14.25
2014-09-11 | 18:00 | 13.45
2014-09-11 | 19:00 | 12.29
2014-09-11 | 20:00 | 11.37
2014-09-11 | 21:00 | 10.73
2014-09-11 | 22:00 | 10.28
2014-09-11 | 23:00 | 9.9
2014-09-12 | 0:00 | 9.42
2014-09-12 | 1:00 | 8.84
2014-09-12 | 2:00 | 8.25
2014-09-12 | 3:00 | 7.69
2014-09-12 | 4:00 | 7.19
2014-09-12 | 5:00 | 6.78
2014-09-12 | 6:00 | 6.44
2014-09-12 | 7:00 | 6.15
2014-09-12 | 8:00 | 6.01
2014-09-12 | 9:00 | 6.29
2014-09-12 | 10:00 | 7.12
2014-09-12 | 11:00 | 8.23
2014-09-12 | 12:00 | 9.54
2014-09-12 | 13:00 | 10.97
2014-09-12 | 14:00 | 12.36
2014-09-12 | 15:00 | 13.4
2014-09-12 | 16:00 | 13.95
2014-09-12 | 17:00 | 13.93
2014-09-12 | 18:00 | 13.34
2014-09-12 | 19:00 | 12.41
2014-09-12 | 20:00 | 11.57
2014-09-12 | 21:00 | 10.93
2014-09-12 | 22:00 | 10.49
2014-09-12 | 23:00 | 10.12
2014-09-13 | 0:00 | 9.71
2014-09-13 | 1:00 | 9.2
2014-09-13 | 2:00 | 8.65
2014-09-13 | 3:00 | 8.11
2014-09-13 | 4:00 | 7.62
2014-09-13 | 5:00 | 7.2
2014-09-13 | 6:00 | 6.87
2014-09-13 | 7:00 | 6.6
2014-09-13 | 8:00 | 6.45
2014-09-13 | 9:00 | 6.73
2014-09-13 | 10:00 | 7.61
2014-09-13 | 11:00 | 8.77
2014-09-13 | 12:00 | 10.19
2014-09-13 | 13:00 | 11.72
2014-09-13 | 14:00 | 13.12
2014-09-13 | 15:00 | 14.17
2014-09-13 | 16:00 | 14.69
2014-09-13 | 17:00 | 14.6
2014-09-13 | 18:00 | 13.9
2014-09-13 | 19:00 | 12.83
2014-09-13 | 20:00 | 11.91
2014-09-13 | 21:00 | 11.22
2014-09-13 | 22:00 | 10.77
2014-09-13 | 23:00 | 10.38
2014-09-14 | 0:00 | 9.94
2014-09-14 | 1:00 | 9.42
2014-09-14 | 2:00 | 8.86
2014-09-14 | 3:00 | 8.31
2014-09-14 | 4:00 | 7.81
2014-09-14 | 5:00 | 7.38
2014-09-14 | 6:00 | 7.04
2014-09-14 | 7:00 | 6.78
2014-09-14 | 8:00 | 6.64
2014-09-14 | 9:00 | 6.93
2014-09-14 | 10:00 | 7.85
2014-09-14 | 11:00 | 9.08
2014-09-14 | 12:00 | 10.53
2014-09-14 | 13:00 | 12.09
2014-09-14 | 14:00 | 13.57
2014-09-14 | 15:00 | 14.7
2014-09-14 | 16:00 | 15.27
2014-09-14 | 17:00 | 15.28
2014-09-14 | 18:00 | 14.68
2014-09-14 | 19:00 | 13.68
2014-09-14 | 20:00 | 12.73
2014-09-14 | 21:00 | 11.96
2014-09-14 | 22:00 | 11.48
2014-09-14 | 23:00 | 11.16
2014-09-15 | 0:00 | 10.82
2014-09-15 | 1:00 | 10.38
2014-09-15 | 2:00 | 9.88
2014-09-15 | 3:00 | 9.38
2014-09-15 | 4:00 | 8.92
2014-09-15 | 5:00 | 8.54
2014-09-15 | 6:00 | 8.24
2014-09-15 | 7:00 | 8
2014-09-15 | 8:00 | 7.88
2014-09-15 | 9:00 | 8.21
2014-09-15 | 10:00 | 9.05
2014-09-15 | 11:00 | 10.17
2014-09-15 | 12:00 | 11.54
2014-09-15 | 13:00 | 12.81
2014-09-15 | 14:00 | 13.98
2014-09-15 | 15:00 | 14.63
2014-09-15 | 16:00 | 14.81
2014-09-15 | 17:00 | 15.14
2014-09-15 | 18:00 | 14.65
2014-09-15 | 19:00 | 13.88
2014-09-15 | 20:00 | 13.11
2014-09-15 | 21:00 | 12.52
2014-09-15 | 22:00 | 12.08
2014-09-15 | 23:00 | 11.73
2014-09-16 | 0:00 | 11.27
2014-09-16 | 1:00 | 10.76
2014-09-16 | 2:00 | 10.25
2014-09-16 | 3:00 | 9.81
2014-09-16 | 4:00 | 9.47
2014-09-16 | 5:00 | 9.16
2014-09-16 | 6:00 | 8.92
2014-09-16 | 7:00 | 8.75
2014-09-16 | 8:00 | 8.73
2014-09-16 | 9:00 | 9.01
2014-09-16 | 10:00 | 9.79
2014-09-16 | 11:00 | 10.95
2014-09-16 | 12:00 | 12.27
2014-09-16 | 13:00 | 13.72
2014-09-16 | 14:00 | 15.06
2014-09-16 | 15:00 | 16.03
2014-09-16 | 16:00 | 16.51
2014-09-16 | 17:00 | 16.33
2014-09-16 | 18:00 | 15.59
2014-09-16 | 19:00 | 14.68
2014-09-16 | 20:00 | 13.83
2014-09-16 | 21:00 | 13.28
2014-09-16 | 22:00 | 12.92
2014-09-16 | 23:00 | 12.65
2014-09-17 | 0:00 | 12.36
2014-09-17 | 1:00 | 12.06
2014-09-17 | 2:00 | 11.77
2014-09-17 | 3:00 | 11.45
2014-09-17 | 4:00 | 11.19
2014-09-17 | 5:00 | 10.88
2014-09-17 | 6:00 | 10.66
2014-09-17 | 7:00 | 10.5
2014-09-17 | 8:00 | 10.45
2014-09-17 | 9:00 | 10.67
2014-09-17 | 10:00 | 11.16
2014-09-17 | 11:00 | 11.67
2014-09-17 | 12:00 | 12.38
2014-09-17 | 13:00 | 12.78
2014-09-17 | 14:00 | 13.38
2014-09-17 | 15:00 | 14.03
2014-09-17 | 16:00 | 14.47
2014-09-17 | 17:00 | 14.71
2014-09-17 | 18:00 | 14.43
2014-09-17 | 19:00 | 13.87
2014-09-17 | 20:00 | 13.36
2014-09-17 | 21:00 | 13.02
2014-09-17 | 22:00 | 12.76
2014-09-17 | 23:00 | 12.53
2014-09-18 | 0:00 | 12.34
2014-09-18 | 1:00 | 12.11
2014-09-18 | 2:00 | 11.9
2014-09-18 | 3:00 | 11.63
2014-09-18 | 4:00 | 11.36
2014-09-18 | 5:00 | 11.08
2014-09-18 | 6:00 | 10.82
2014-09-18 | 7:00 | 10.65
2014-09-18 | 8:00 | 10.64
2014-09-18 | 9:00 | 10.77
2014-09-18 | 10:00 | 11.03
2014-09-18 | 11:00 | 11.56
2014-09-18 | 12:00 | 12.13
2014-09-18 | 13:00 | 13.07
2014-09-18 | 14:00 | 13.83
2014-09-18 | 15:00 | 14.34
2014-09-18 | 16:00 | 14.53
2014-09-18 | 17:00 | 14.69
2014-09-18 | 18:00 | 14.37
2014-09-18 | 19:00 | 13.96
2014-09-18 | 20:00 | 13.49
2014-09-18 | 21:00 | 13.1
2014-09-18 | 22:00 | 12.75
2014-09-18 | 23:00 | 12.44
2014-09-19 | 0:00 | 12.14
2014-09-19 | 1:00 | 11.8
2014-09-19 | 2:00 | 11.43
2014-09-19 | 3:00 | 11.09
2014-09-19 | 4:00 | 10.75
2014-09-19 | 5:00 | 10.43
2014-09-19 | 6:00 | 10.16
2014-09-19 | 7:00 | 9.92
2014-09-19 | 8:00 | 9.73
2014-09-19 | 9:00 | 9.85
2014-09-19 | 10:00 | 10.51
2014-09-19 | 11:00 | 11.48
2014-09-19 | 12:00 | 12.72
2014-09-19 | 13:00 | 14.06
2014-09-19 | 14:00 | 15.32
2014-09-19 | 15:00 | 16.28
2014-09-19 | 16:00 | 16.74
2014-09-19 | 17:00 | 16.64
2014-09-19 | 18:00 | 15.94
2014-09-19 | 19:00 | 14.88
2014-09-19 | 20:00 | 13.94
2014-09-19 | 21:00 | 13.27
2014-09-19 | 22:00 | 12.83
2014-09-19 | 23:00 | 12.51
2014-09-20 | 0:00 | 12.17
2014-09-20 | 1:00 | 11.72
2014-09-20 | 2:00 | 11.18
2014-09-20 | 3:00 | 10.67
2014-09-20 | 4:00 | 10.22
2014-09-20 | 5:00 | 9.86
2014-09-20 | 6:00 | 9.57
2014-09-20 | 7:00 | 9.33
2014-09-20 | 8:00 | 9.18
2014-09-20 | 9:00 | 9.37
2014-09-20 | 10:00 | 10.18
2014-09-20 | 11:00 | 11.3
2014-09-20 | 12:00 | 12.65
2014-09-20 | 13:00 | 14.11
2014-09-20 | 14:00 | 15.47
2014-09-20 | 15:00 | 16.51
2014-09-20 | 16:00 | 16.98
2014-09-20 | 17:00 | 16.88
2014-09-20 | 18:00 | 16.16
2014-09-20 | 19:00 | 15.11
2014-09-20 | 20:00 | 14.18
2014-09-20 | 21:00 | 13.54
2014-09-20 | 22:00 | 13.13
2014-09-20 | 23:00 | 12.8
2014-09-21 | 0:00 | 12.46
2014-09-21 | 1:00 | 12.01
2014-09-21 | 2:00 | 11.48
2014-09-21 | 3:00 | 10.97
2014-09-21 | 4:00 | 10.53
2014-09-21 | 5:00 | 10.21
2014-09-21 | 6:00 | 9.98
2014-09-21 | 7:00 | 9.77
2014-09-21 | 8:00 | 9.63
2014-09-21 | 9:00 | 9.78
2014-09-21 | 10:00 | 10.54
2014-09-21 | 11:00 | 11.54
2014-09-21 | 12:00 | 12.62
2014-09-21 | 13:00 | 13.69
2014-09-21 | 14:00 | 15.15
2014-09-21 | 15:00 | 16
2014-09-21 | 16:00 | 16.43
2014-09-21 | 17:00 | 16.24
2014-09-21 | 18:00 | 15.61
2014-09-21 | 19:00 | 15.02
2014-09-21 | 20:00 | 14.51
2014-09-21 | 21:00 | 14.15
2014-09-21 | 22:00 | 13.94
2014-09-21 | 23:00 | 13.78
2014-09-22 | 0:00 | 13.62
2014-09-22 | 1:00 | 13.36
2014-09-22 | 2:00 | 13.02
2014-09-22 | 3:00 | 12.59
2014-09-22 | 4:00 | 12.27
2014-09-22 | 5:00 | 11.96
2014-09-22 | 6:00 | 11.71
2014-09-22 | 7:00 | 11.53
2014-09-22 | 8:00 | 11.54
2014-09-22 | 9:00 | 11.78
2014-09-22 | 10:00 | 12.23
2014-09-22 | 11:00 | 13.15
2014-09-22 | 12:00 | 14.25
2014-09-22 | 13:00 | 15.04
2014-09-22 | 14:00 | 15.82
2014-09-22 | 15:00 | 16.98
2014-09-22 | 16:00 | 16.85
2014-09-22 | 17:00 | 16.54
2014-09-22 | 18:00 | 15.97
2014-09-22 | 19:00 | 15.2
2014-09-22 | 20:00 | 14.61
2014-09-22 | 21:00 | 14.25
2014-09-22 | 22:00 | 13.92
2014-09-22 | 23:00 | 13.63
2014-09-23 | 0:00 | 13.31
2014-09-23 | 1:00 | 12.97
2014-09-23 | 2:00 | 12.55
2014-09-23 | 3:00 | 12.16
2014-09-23 | 4:00 | 11.82
2014-09-23 | 5:00 | 11.52
2014-09-23 | 6:00 | 11.24
2014-09-23 | 7:00 | 11.06
2014-09-23 | 8:00 | 11.04
2014-09-23 | 9:00 | 11.17
2014-09-23 | 10:00 | 11.36
2014-09-23 | 11:00 | 11.82
2014-09-23 | 12:00 | 12.53
2014-09-23 | 13:00 | 13.13
2014-09-23 | 14:00 | 13.47
2014-09-23 | 15:00 | 13.72
2014-09-23 | 16:00 | 13.82
2014-09-23 | 17:00 | 13.74
2014-09-23 | 18:00 | 13.63
2014-09-23 | 19:00 | 13.4
2014-09-23 | 20:00 | 13.14
2014-09-23 | 21:00 | 12.93
2014-09-23 | 22:00 | 12.78
2014-09-23 | 23:00 | 12.63
2014-09-24 | 0:00 | 12.46
2014-09-24 | 1:00 | 12.33
2014-09-24 | 2:00 | 12.11
2014-09-24 | 3:00 | 11.88
2014-09-24 | 4:00 | 11.72
2014-09-24 | 5:00 | 11.64
2014-09-24 | 6:00 | 11.54
2014-09-24 | 7:00 | 11.48
2014-09-24 | 8:00 | 11.48
2014-09-24 | 9:00 | 11.54
2014-09-24 | 10:00 | 11.66
2014-09-24 | 11:00 | 11.89
2014-09-24 | 12:00 | 12.17
2014-09-24 | 13:00 | 12.4
2014-09-24 | 14:00 | 12.53
2014-09-24 | 15:00 | 12.63
2014-09-24 | 16:00 | 12.58
2014-09-24 | 17:00 | 12.44
2014-09-24 | 18:00 | 12.27
2014-09-24 | 19:00 | 11.96
2014-09-24 | 20:00 | 11.81
2014-09-24 | 21:00 | 11.57
2014-09-24 | 22:00 | 11.32
2014-09-24 | 23:00 | 11.09
2014-09-25 | 0:00 | 10.9
2014-09-25 | 1:00 | 10.73
2014-09-25 | 2:00 | 10.53
2014-09-25 | 3:00 | 10.35
2014-09-25 | 4:00 | 10.16
2014-09-25 | 5:00 | 9.94
2014-09-25 | 6:00 | 9.73
2014-09-25 | 7:00 | 9.53
2014-09-25 | 8:00 | 9.36
2014-09-25 | 9:00 | 9.24
2014-09-25 | 10:00 | 9.23
2014-09-25 | 11:00 | 9.49
2014-09-25 | 12:00 | 9.9
2014-09-25 | 13:00 | 10.51
2014-09-25 | 14:00 | 11.4
2014-09-25 | 15:00 | 11.92
2014-09-25 | 16:00 | 12.83
2014-09-25 | 17:00 | 12.83
2014-09-25 | 18:00 | 12.37
2014-09-25 | 19:00 | 11.88
2014-09-25 | 20:00 | 11.41
2014-09-25 | 21:00 | 11.05
2014-09-25 | 22:00 | 10.77
2014-09-25 | 23:00 | 10.47
2014-09-26 | 0:00 | 10.13
2014-09-26 | 1:00 | 9.78
2014-09-26 | 2:00 | 9.42
2014-09-26 | 3:00 | 9.12
2014-09-26 | 4:00 | 8.88
2014-09-26 | 5:00 | 8.58
2014-09-26 | 6:00 | 8.31
2014-09-26 | 7:00 | 8.07
2014-09-26 | 8:00 | 7.84
2014-09-26 | 9:00 | 7.9
2014-09-26 | 10:00 | 8.53
2014-09-26 | 11:00 | 9.44
2014-09-26 | 12:00 | 10.63
2014-09-26 | 13:00 | 11.28
2014-09-26 | 14:00 | 11.82
2014-09-26 | 15:00 | 12.36
2014-09-26 | 16:00 | 12.74
2014-09-26 | 17:00 | 12.57
2014-09-26 | 18:00 | 12.17
2014-09-26 | 19:00 | 11.55
2014-09-26 | 20:00 | 11.07
2014-09-26 | 21:00 | 10.77
2014-09-26 | 22:00 | 10.57
2014-09-26 | 23:00 | 10.19
2014-09-27 | 0:00 | 9.76
2014-09-27 | 1:00 | 9.36
2014-09-27 | 2:00 | 9
2014-09-27 | 3:00 | 8.72
2014-09-27 | 4:00 | 8.51
2014-09-27 | 5:00 | 8.24
2014-09-27 | 6:00 | 8.14
2014-09-27 | 7:00 | 7.98
2014-09-27 | 8:00 | 7.93
2014-09-27 | 9:00 | 8.22
2014-09-27 | 10:00 | 8.87
2014-09-27 | 11:00 | 9.69
2014-09-27 | 12:00 | 10.95
2014-09-27 | 13:00 | 12.3
2014-09-27 | 14:00 | 13.02
2014-09-27 | 15:00 | 13.68
2014-09-27 | 16:00 | 13.84
2014-09-27 | 17:00 | 13.83
2014-09-27 | 18:00 | 13.2
2014-09-27 | 19:00 | 12.49
2014-09-27 | 20:00 | 11.89
2014-09-27 | 21:00 | 11.49
2014-09-27 | 22:00 | 11.16
2014-09-27 | 23:00 | 10.89
2014-09-28 | 0:00 | 10.57
2014-09-28 | 1:00 | 10.17
2014-09-28 | 2:00 | 9.8
2014-09-28 | 3:00 | 9.5
2014-09-28 | 4:00 | 9.29
2014-09-28 | 5:00 | 9.12
2014-09-28 | 6:00 | 8.95
2014-09-28 | 7:00 | 8.72
2014-09-28 | 8:00 | 8.52
2014-09-28 | 9:00 | 8.57
2014-09-28 | 10:00 | 9.2
2014-09-28 | 11:00 | 10.14
2014-09-28 | 12:00 | 11.09
2014-09-28 | 13:00 | 12.13
2014-09-28 | 14:00 | 13.1
2014-09-28 | 15:00 | 14.11
2014-09-28 | 16:00 | 14.46
2014-09-28 | 17:00 | 14.19
2014-09-28 | 18:00 | 13.69
2014-09-28 | 19:00 | 13.06
2014-09-28 | 20:00 | 12.38
2014-09-28 | 21:00 | 11.86
2014-09-28 | 22:00 | 11.46
2014-09-28 | 23:00 | 11.16
2014-09-29 | 0:00 | 10.85
2014-09-29 | 1:00 | 10.51
2014-09-29 | 2:00 | 10.11
2014-09-29 | 3:00 | 9.66
2014-09-29 | 4:00 | 9.22
2014-09-29 | 5:00 | 8.78
2014-09-29 | 6:00 | 8.47
2014-09-29 | 7:00 | 8.22
2014-09-29 | 8:00 | 8.04
2014-09-29 | 9:00 | 8.16
2014-09-29 | 10:00 | 8.89
2014-09-29 | 11:00 | 9.89
2014-09-29 | 12:00 | 10.94
2014-09-29 | 13:00 | 11.84
2014-09-29 | 14:00 | 12.61
2014-09-29 | 15:00 | 12.97
2014-09-29 | 16:00 | 12.96
2014-09-29 | 17:00 | 12.63
2014-09-29 | 18:00 | 12.32
2014-09-29 | 19:00 | 11.93
2014-09-29 | 20:00 | 11.61
2014-09-29 | 21:00 | 11.33
2014-09-29 | 22:00 | 11.05
2014-09-29 | 23:00 | 10.78
2014-09-30 | 0:00 | 10.38
2014-09-30 | 1:00 | 10.01
2014-09-30 | 2:00 | 9.59
2014-09-30 | 3:00 | 9.22
2014-09-30 | 4:00 | 8.9
2014-09-30 | 5:00 | 8.62
2014-09-30 | 6:00 | 8.45
2014-09-30 | 7:00 | 8.37
2014-09-30 | 8:00 | 8.18
2014-09-30 | 9:00 | 8.42
2014-09-30 | 10:00 | 8.96
2014-09-30 | 11:00 | 9.75
2014-09-30 | 12:00 | 10.75
2014-09-30 | 13:00 | 11.91
2014-09-30 | 14:00 | 12.9
2014-09-30 | 15:00 | 13.36
2014-09-30 | 16:00 | 13.59
2014-09-30 | 17:00 | 13.13
2014-09-30 | 18:00 | 12.18
2014-09-30 | 19:00 | 11.2
2014-09-30 | 20:00 | 10.48
2014-09-30 | 21:00 | 10.07
2014-09-30 | 22:00 | 9.83
2014-09-30 | 23:00 | 9.59
2014-10-01 | 0:00 | 9.21
2014-10-01 | 1:00 | 8.84
2014-10-01 | 2:00 | 8.41
2014-10-01 | 3:00 | 7.95
2014-10-01 | 4:00 | 7.51
2014-10-01 | 5:00 | 7.11
2014-10-01 | 6:00 | 6.77
2014-10-01 | 7:00 | 6.47
2014-10-01 | 8:00 | 6.23
2014-10-01 | 9:00 | 6.24
2014-10-01 | 10:00 | 6.87
2014-10-01 | 11:00 | 7.79
2014-10-01 | 12:00 | 8.92
2014-10-01 | 13:00 | 10.21
2014-10-01 | 14:00 | 11.4
2014-10-01 | 15:00 | 12.28
2014-10-01 | 16:00 | 12.66
2014-10-01 | 17:00 | 12.51
2014-10-01 | 18:00 | 11.86
2014-10-01 | 19:00 | 10.92
2014-10-01 | 20:00 | 10.07
2014-10-01 | 21:00 | 9.44
2014-10-01 | 22:00 | 9.05
2014-10-01 | 23:00 | 8.72
2014-10-02 | 0:00 | 8.41
2014-10-02 | 1:00 | 8.04
2014-10-02 | 2:00 | 7.6
2014-10-02 | 3:00 | 7.15
2014-10-02 | 4:00 | 6.71
2014-10-02 | 5:00 | 6.31
2014-10-02 | 6:00 | 5.97
2014-10-02 | 7:00 | 5.7
2014-10-02 | 8:00 | 5.5
2014-10-02 | 9:00 | 5.58
2014-10-02 | 10:00 | 6.31
2014-10-02 | 11:00 | 7.34
2014-10-02 | 12:00 | 8.62
2014-10-02 | 13:00 | 9.99
2014-10-02 | 14:00 | 11.26
2014-10-02 | 15:00 | 12.25
2014-10-02 | 16:00 | 12.68
2014-10-02 | 17:00 | 12.52
2014-10-02 | 18:00 | 11.81
2014-10-02 | 19:00 | 10.82
2014-10-02 | 20:00 | 9.93
2014-10-02 | 21:00 | 9.3
2014-10-02 | 22:00 | 8.92
2014-10-02 | 23:00 | 8.64
2014-10-03 | 0:00 | 8.35
2014-10-03 | 1:00 | 8
2014-10-03 | 2:00 | 7.59
2014-10-03 | 3:00 | 7.17
2014-10-03 | 4:00 | 6.75
2014-10-03 | 5:00 | 6.36
2014-10-03 | 6:00 | 6.04
2014-10-03 | 7:00 | 5.81
2014-10-03 | 8:00 | 5.66
2014-10-03 | 9:00 | 5.76
2014-10-03 | 10:00 | 6.46
2014-10-03 | 11:00 | 7.46
2014-10-03 | 12:00 | 8.72
2014-10-03 | 13:00 | 10.13
2014-10-03 | 14:00 | 11.47
2014-10-03 | 15:00 | 12.37
2014-10-03 | 16:00 | 12.77
2014-10-03 | 17:00 | 12.58
2014-10-03 | 18:00 | 11.87
2014-10-03 | 19:00 | 11
2014-10-03 | 20:00 | 10.29
2014-10-03 | 21:00 | 9.87
2014-10-03 | 22:00 | 9.57
2014-10-03 | 23:00 | 9.27
2014-10-04 | 0:00 | 8.89
2014-10-04 | 1:00 | 8.42
2014-10-04 | 2:00 | 7.94
2014-10-04 | 3:00 | 7.5
2014-10-04 | 4:00 | 7.08
2014-10-04 | 5:00 | 6.76
2014-10-04 | 6:00 | 6.49
2014-10-04 | 7:00 | 6.29
2014-10-04 | 8:00 | 6.16
2014-10-04 | 9:00 | 6.27
2014-10-04 | 10:00 | 6.95
2014-10-04 | 11:00 | 7.94
2014-10-04 | 12:00 | 9.22
2014-10-04 | 13:00 | 10.7
2014-10-04 | 14:00 | 12.06
2014-10-04 | 15:00 | 13.02
2014-10-04 | 16:00 | 13.46
2014-10-04 | 17:00 | 13.26
2014-10-04 | 18:00 | 12.63
2014-10-04 | 19:00 | 11.76
2014-10-04 | 20:00 | 11.01
2014-10-04 | 21:00 | 10.56
2014-10-04 | 22:00 | 10.28
2014-10-04 | 23:00 | 10.04
2014-10-05 | 0:00 | 9.75
2014-10-05 | 1:00 | 9.34
2014-10-05 | 2:00 | 8.9
2014-10-05 | 3:00 | 8.46
2014-10-05 | 4:00 | 8.05
2014-10-05 | 5:00 | 7.73
2014-10-05 | 6:00 | 7.5
2014-10-05 | 7:00 | 7.32
2014-10-05 | 8:00 | 7.19
2014-10-05 | 9:00 | 7.29
2014-10-05 | 10:00 | 7.93
2014-10-05 | 11:00 | 8.88
2014-10-05 | 12:00 | 10.1
2014-10-05 | 13:00 | 11.47
2014-10-05 | 14:00 | 12.71
2014-10-05 | 15:00 | 13.58
2014-10-05 | 16:00 | 13.98
2014-10-05 | 17:00 | 13.8
2014-10-05 | 18:00 | 13.13
2014-10-05 | 19:00 | 12.26
2014-10-05 | 20:00 | 11.56
2014-10-05 | 21:00 | 11.18
2014-10-05 | 22:00 | 10.92
2014-10-05 | 23:00 | 10.65
2014-10-06 | 0:00 | 10.3
2014-10-06 | 1:00 | 9.86
2014-10-06 | 2:00 | 9.39
2014-10-06 | 3:00 | 8.96
2014-10-06 | 4:00 | 8.58
2014-10-06 | 5:00 | 8.28
2014-10-06 | 6:00 | 8.06
2014-10-06 | 7:00 | 7.88
2014-10-06 | 8:00 | 7.74
2014-10-06 | 9:00 | 7.83
2014-10-06 | 10:00 | 8.46
2014-10-06 | 11:00 | 9.44
2014-10-06 | 12:00 | 10.71
2014-10-06 | 13:00 | 12.12
2014-10-06 | 14:00 | 13.41
2014-10-06 | 15:00 | 14.36
2014-10-06 | 16:00 | 14.77
2014-10-06 | 17:00 | 14.61
2014-10-06 | 18:00 | 13.95
2014-10-06 | 19:00 | 13.04
2014-10-06 | 20:00 | 12.19
2014-10-06 | 21:00 | 11.66
2014-10-06 | 22:00 | 11.35
2014-10-06 | 23:00 | 11.09
2014-10-07 | 0:00 | 10.74
2014-10-07 | 1:00 | 10.31
2014-10-07 | 2:00 | 9.82
2014-10-07 | 3:00 | 9.31
2014-10-07 | 4:00 | 8.85
2014-10-07 | 5:00 | 8.48
2014-10-07 | 6:00 | 8.21
2014-10-07 | 7:00 | 7.98
2014-10-07 | 8:00 | 7.8
2014-10-07 | 9:00 | 7.82
2014-10-07 | 10:00 | 8.41
2014-10-07 | 11:00 | 9.35
2014-10-07 | 12:00 | 10.59
2014-10-07 | 13:00 | 11.98
2014-10-07 | 14:00 | 13.22
2014-10-07 | 15:00 | 14.12
2014-10-07 | 16:00 | 14.47
2014-10-07 | 17:00 | 14.22
2014-10-07 | 18:00 | 13.49
2014-10-07 | 19:00 | 12.66
2014-10-07 | 20:00 | 11.9
2014-10-07 | 21:00 | 11.4
2014-10-07 | 22:00 | 11.06
2014-10-07 | 23:00 | 10.79
2014-10-08 | 0:00 | 10.49
2014-10-08 | 1:00 | 10.13
2014-10-08 | 2:00 | 9.72
2014-10-08 | 3:00 | 9.27
2014-10-08 | 4:00 | 8.81
2014-10-08 | 5:00 | 8.4
2014-10-08 | 6:00 | 8.05
2014-10-08 | 7:00 | 7.76
2014-10-08 | 8:00 | 7.54
2014-10-08 | 9:00 | 7.54
2014-10-08 | 10:00 | 8.14
2014-10-08 | 11:00 | 9.07
2014-10-08 | 12:00 | 10.32
2014-10-08 | 13:00 | 11.57
2014-10-08 | 14:00 | 12.59
2014-10-08 | 15:00 | 13.43
2014-10-08 | 16:00 | 13.79
2014-10-08 | 17:00 | 13.54
2014-10-08 | 18:00 | 12.82
2014-10-08 | 19:00 | 11.95
2014-10-08 | 20:00 | 11.19
2014-10-08 | 21:00 | 10.62
2014-10-08 | 22:00 | 10.23
2014-10-08 | 23:00 | 9.86
2014-10-09 | 0:00 | 9.48
2014-10-09 | 1:00 | 9.06
2014-10-09 | 2:00 | 8.61
2014-10-09 | 3:00 | 8.15
2014-10-09 | 4:00 | 7.71
2014-10-09 | 5:00 | 7.31
2014-10-09 | 6:00 | 6.98
2014-10-09 | 7:00 | 6.7
2014-10-09 | 8:00 | 6.49
2014-10-09 | 9:00 | 6.49
2014-10-09 | 10:00 | 7.07
2014-10-09 | 11:00 | 8.03
2014-10-09 | 12:00 | 9.21
2014-10-09 | 13:00 | 10.57
2014-10-09 | 14:00 | 11.79
2014-10-09 | 15:00 | 12.64
2014-10-09 | 16:00 | 12.93
2014-10-09 | 17:00 | 12.5
2014-10-09 | 18:00 | 11.74
2014-10-09 | 19:00 | 10.96
2014-10-09 | 20:00 | 10.29
2014-10-09 | 21:00 | 9.83
2014-10-09 | 22:00 | 9.48
2014-10-09 | 23:00 | 9.16
2014-10-10 | 0:00 | 8.75
2014-10-10 | 1:00 | 8.28
2014-10-10 | 2:00 | 7.78
2014-10-10 | 3:00 | 7.3
2014-10-10 | 4:00 | 6.88
2014-10-10 | 5:00 | 6.56
2014-10-10 | 6:00 | 6.31
2014-10-10 | 7:00 | 6.11
2014-10-10 | 8:00 | 5.95
2014-10-10 | 9:00 | 5.98
2014-10-10 | 10:00 | 6.53
2014-10-10 | 11:00 | 7.44
2014-10-10 | 12:00 | 8.63
2014-10-10 | 13:00 | 9.98
2014-10-10 | 14:00 | 11.12
2014-10-10 | 15:00 | 11.79
2014-10-10 | 16:00 | 12.25
2014-10-10 | 17:00 | 12.02
2014-10-10 | 18:00 | 11.47
2014-10-10 | 19:00 | 10.85
2014-10-10 | 20:00 | 10.39
2014-10-10 | 21:00 | 10.11
2014-10-10 | 22:00 | 9.93
2014-10-10 | 23:00 | 9.8
2014-10-11 | 0:00 | 9.63
2014-10-11 | 1:00 | 9.38
2014-10-11 | 2:00 | 9.13
2014-10-11 | 3:00 | 8.86
2014-10-11 | 4:00 | 8.65
2014-10-11 | 5:00 | 8.53
2014-10-11 | 6:00 | 8.51
2014-10-11 | 7:00 | 8.4
2014-10-11 | 8:00 | 8.22
2014-10-11 | 9:00 | 8.39
2014-10-11 | 10:00 | 8.86
2014-10-11 | 11:00 | 9.27
2014-10-11 | 12:00 | 9.84
2014-10-11 | 13:00 | 10.07
2014-10-11 | 14:00 | 10.61
2014-10-11 | 15:00 | 11.57
2014-10-11 | 16:00 | 11.84
2014-10-11 | 17:00 | 11.85
2014-10-11 | 18:00 | 11.25
2014-10-11 | 19:00 | 10.55
2014-10-11 | 20:00 | 10.09
2014-10-11 | 21:00 | 9.91
2014-10-11 | 22:00 | 9.69
2014-10-11 | 23:00 | 9.47
2014-10-12 | 0:00 | 9.14
2014-10-12 | 1:00 | 8.74
2014-10-12 | 2:00 | 8.38
2014-10-12 | 3:00 | 8.1
2014-10-12 | 4:00 | 7.86
2014-10-12 | 5:00 | 7.67
2014-10-12 | 6:00 | 7.52
2014-10-12 | 7:00 | 7.36
2014-10-12 | 8:00 | 7.14
2014-10-12 | 9:00 | 7.26
2014-10-12 | 10:00 | 7.81
2014-10-12 | 11:00 | 8.41
2014-10-12 | 12:00 | 9.39
2014-10-12 | 13:00 | 10.07
2014-10-12 | 14:00 | 11.08
2014-10-12 | 15:00 | 11.68
2014-10-12 | 16:00 | 11.8
2014-10-12 | 17:00 | 11.47
2014-10-12 | 18:00 | 10.71
2014-10-12 | 19:00 | 10.01
2014-10-12 | 20:00 | 9.41
2014-10-12 | 21:00 | 8.96
2014-10-12 | 22:00 | 8.62
2014-10-12 | 23:00 | 8.27
2014-10-13 | 0:00 | 7.84
2014-10-13 | 1:00 | 7.37
2014-10-13 | 2:00 | 6.95
2014-10-13 | 3:00 | 6.55
2014-10-13 | 4:00 | 6.17
2014-10-13 | 5:00 | 5.86
2014-10-13 | 6:00 | 5.61
2014-10-13 | 7:00 | 5.41
2014-10-13 | 8:00 | 5.33
2014-10-13 | 9:00 | 5.46
2014-10-13 | 10:00 | 5.73
2014-10-13 | 11:00 | 6.13
2014-10-13 | 12:00 | 6.64
2014-10-13 | 13:00 | 7.23
2014-10-13 | 14:00 | 7.79
2014-10-13 | 15:00 | 8.86
2014-10-13 | 16:00 | 9.91
2014-10-13 | 17:00 | 10.26
2014-10-13 | 18:00 | 10.04
2014-10-13 | 19:00 | 9.52
2014-10-13 | 20:00 | 9.06
2014-10-13 | 21:00 | 8.76
2014-10-13 | 22:00 | 8.65
2014-10-13 | 23:00 | 8.58
2014-10-14 | 0:00 | 8.49
2014-10-14 | 1:00 | 8.39
2014-10-14 | 2:00 | 8.23
2014-10-14 | 3:00 | 8.03
2014-10-14 | 4:00 | 7.78
2014-10-14 | 5:00 | 7.63
2014-10-14 | 6:00 | 7.74
2014-10-14 | 7:00 | 7.82
2014-10-14 | 8:00 | 7.93
2014-10-14 | 9:00 | 8.17
2014-10-14 | 10:00 | 8.64
2014-10-14 | 11:00 | 9.11
2014-10-14 | 12:00 | 9.42
2014-10-14 | 13:00 | 9.79
2014-10-14 | 14:00 | 9.98
2014-10-14 | 15:00 | 10.08
2014-10-14 | 16:00 | 10.22
2014-10-14 | 17:00 | 10.14
2014-10-14 | 18:00 | 9.95
2014-10-14 | 19:00 | 9.72
2014-10-14 | 20:00 | 9.5
2014-10-14 | 21:00 | 9.32
2014-10-14 | 22:00 | 9.15
2014-10-14 | 23:00 | 8.93
2014-10-15 | 0:00 | 8.63
2014-10-15 | 1:00 | 8.42
2014-10-15 | 2:00 | 8.28
2014-10-15 | 3:00 | 8.2
2014-10-15 | 4:00 | 8.15
2014-10-15 | 5:00 | 8.05
2014-10-15 | 6:00 | 7.94
2014-10-15 | 7:00 | 7.78
2014-10-15 | 8:00 | 7.6
2014-10-15 | 9:00 | 7.53
2014-10-15 | 10:00 | 7.55
2014-10-15 | 11:00 | 8.25
2014-10-15 | 12:00 | 8.97
2014-10-15 | 13:00 | 9.83
2014-10-15 | 14:00 | 10.63
2014-10-15 | 15:00 | 11.03
2014-10-15 | 16:00 | 11.02
2014-10-15 | 17:00 | 10.82
2014-10-15 | 18:00 | 10.2
2014-10-15 | 19:00 | 9.6
2014-10-15 | 20:00 | 9.18
2014-10-15 | 21:00 | 8.87
2014-10-15 | 22:00 | 8.77
2014-10-15 | 23:00 | 8.6
2014-10-16 | 0:00 | 8.37
2014-10-16 | 1:00 | 8.13
2014-10-16 | 2:00 | 7.9
2014-10-16 | 3:00 | 7.66
2014-10-16 | 4:00 | 7.42
2014-10-16 | 5:00 | 7.23
2014-10-16 | 6:00 | 7.06
2014-10-16 | 7:00 | 6.87
2014-10-16 | 8:00 | 6.73
2014-10-16 | 9:00 | 6.75
2014-10-16 | 10:00 | 6.92

## 10127692 Audit
|  | Note: | All | Blue | cells are REQUIRED INFORMATION to grade data!
Project Name: |  | Water Quality Monitoring Program
Site Name: |  | Whychus Creek, d/s end DBLT property
Group/Organization: |  |  | UDWC
LASAR#: | [5 empty] | Case Number:
Site Latitude (decimal): | [5 empty] | Site Description:
Site Longitude (decimal): | [5 empty] | WC 018.25
Elevation:
Temperature Logger ID: |  |  | 10127692 |  |  | Contact Name: |  | Mike Logan
Depth (Meters): | [5 empty] | Contact Number: |  | 541-322-3135
Data File Name:
[5 empty] | Pre- Deployment Temperature Check |  |  |  | Initials: | ML
Thermometer ID: |  | 51063402 | Date: | 2014-03-22 |  | Thermometer ID: |  | 51063402 | Date: | 2014-03-22
Low Temp | TEMP | TEMP |  |  |  | High Temp | TEMP | TEMP
TIME | MASTER | UNIT | Difference | STATUS |  | TIME | MASTER | UNIT | Difference | STATUS
| - | - | - | - |  |  | - | - | - | -
18:45 | 11.9 | 11.9 | 0 | GRADE A |  | 18:15 | 20.5 | 20.3 | 0.2 | GRADE A
18:46 | 11.9 | 11.9 | 0 | GRADE A |  | 18:16 | 20.5 | 20.3 | 0.2 | GRADE A
18:47 | 11.9 | 11.9 | 0 | GRADE A |  | 18:17 | 20.5 | 20.3 | 0.2 | GRADE A
18:48 | 11.9 | 11.9 | 0 | GRADE A |  | 18:18 | 20.5 | 20.3 | 0.2 | GRADE A
18:49 | 11.9 | 11.9 | 0 | GRADE A |  | 18:19 | 20.5 | 20.3 | 0.2 | GRADE A
18:50 | 12 | 11.9 | 0.1 | GRADE A |  | 18:20 | 20.5 | 20.3 | 0.2 | GRADE A
AUDIT VALUES
AUDIT VALUES |  | Water Temperature |  | Air Temperature |  |  | Audit Thermometer ID
Date | Time | Audit | Logger | Audit |  | Logger |  | Comments |  | STATUS
2014-03-26 | 17:18 | 5.9 | 5.693 |  |  |  |  | Initials: | LM | GRADE A
<--Comments Line
2014-06-19 | 10:54 | 12.1 | 11.443 |  |  |  |  | Initials: | CM | GRADE A
<--Comments Line
2014-07-24 | 16:45 | 17.3 | 17.225 |  |  |  |  | Initials: | CM | GRADE A
<--Comments Line
2014-08-16 | 17:08 | 19.6 | 19.294 |  |  |  |  | Initials: | CM | GRADE A
<--Comments Line
2014-09-16 | 13:14 | 14.2 | 14.481 |  |  |  |  | Initials: | CM | GRADE A
<--Comments Line
2014-10-16 | 10:00 | 7.1 | 6.839 |  |  |  |  | Initials: | CM | GRADE A
<--Comments Line
| Date Downloaded: |  | Time: |  |  | Time: |  |  | Time Shift Grade: | Grade A
|  |  | (Computer) |  |  | (Unit)
[5 empty] | Post- Deployment Temperature Check |  |  |  | Initials: | CM
Thermometer ID: |  | 51063402 | Date: | 2014-11-04 |  | Thermometer ID: |  | 51063402 | Date: | 2014-11-04
Low Temp | TEMP | TEMP |  |  |  | High Temp | TEMP | TEMP
TIME | MASTER | UNIT | Difference | STATUS |  | TIME | MASTER | UNIT | Difference | STATUS
| - | - | - | - |  |  | - | - | - | -
16:15 | 10.8 | 10.320 | 0.48 | GRADE A |  | 14:15 | 21.6 | 21.342 | 0.258 | GRADE A
16:16 | 10.9 | 10.443 | 0.457 | GRADE A |  | 14:16 | 21.6 | 21.366 | 0.234 | GRADE A
16:17 | 11 | 10.614 | 0.386 | GRADE A |  | 14:17 | 21.6 | 21.413 | 0.187 | GRADE A
16:18 | 11.1 | 10.761 | 0.339 | GRADE A |  | 14:18 | 21.6 | 21.413 | 0.187 | GRADE A
16:19 | 11.2 | 10.858 | 0.342 | GRADE A |  | 14:19 | 21.7 | 21.437 | 0.263 | GRADE A
16:20 | 11.2 | 10.956 | 0.244 | GRADE A |  | 14:20 | 21.7 | 21.461 | 0.239 | GRADE A
COMMENTS: | Loggers Deployed at same location as usual except on River right
Override Instructions

## 10127692 Data
Date | Time, GMT-07:00 | Temp, °C
03/26/14 | 17:32:08 | 5.693
03/26/14 | 18:32:08 | 5.719
03/26/14 | 19:32:08 | 5.565
03/26/14 | 20:32:08 | 5.462
03/26/14 | 21:32:08 | 5.257
03/26/14 | 22:32:08 | 4.999
03/26/14 | 23:32:08 | 4.818
03/27/14 | 00:32:08 | 4.61
03/27/14 | 01:32:08 | 4.376
03/27/14 | 02:32:08 | 4.22
03/27/14 | 03:32:08 | 4.037
03/27/14 | 04:32:08 | 3.88
03/27/14 | 05:32:08 | 3.722
03/27/14 | 06:32:08 | 3.591
03/27/14 | 07:32:08 | 3.485
03/27/14 | 08:32:08 | 3.459
03/27/14 | 09:32:08 | 3.722
03/27/14 | 10:32:08 | 4.272
03/27/14 | 11:32:08 | 4.999
03/27/14 | 12:32:08 | 5.847
03/27/14 | 13:32:08 | 6.535
03/27/14 | 14:32:08 | 7.293
03/27/14 | 15:32:08 | 7.67
03/27/14 | 16:32:08 | 8.02
03/27/14 | 17:32:08 | 7.845
03/27/14 | 18:32:08 | 7.268
03/27/14 | 19:32:08 | 6.585
03/27/14 | 20:32:08 | 5.872
03/27/14 | 21:32:08 | 5.334
03/27/14 | 22:32:08 | 4.999
03/27/14 | 23:32:08 | 4.74
03/28/14 | 00:32:08 | 4.662
03/28/14 | 01:32:08 | 4.584
03/28/14 | 02:32:08 | 4.48
03/28/14 | 03:32:08 | 4.324
03/28/14 | 04:32:08 | 4.168
03/28/14 | 05:32:08 | 4.037
03/28/14 | 06:32:08 | 3.88
03/28/14 | 07:32:08 | 3.775
03/28/14 | 08:32:08 | 3.696
03/28/14 | 09:32:08 | 3.722
03/28/14 | 10:32:08 | 3.854
03/28/14 | 11:32:08 | 4.272
03/28/14 | 12:32:08 | 4.558
03/28/14 | 13:32:08 | 5.076
03/28/14 | 14:32:08 | 5.411
03/28/14 | 15:32:08 | 5.77
03/28/14 | 16:32:08 | 5.924
03/28/14 | 17:32:08 | 5.949
03/28/14 | 18:32:08 | 5.924
03/28/14 | 19:32:08 | 5.77
03/28/14 | 20:32:08 | 5.514
03/28/14 | 21:32:08 | 5.231
03/28/14 | 22:32:08 | 4.947
03/28/14 | 23:32:08 | 4.688
03/29/14 | 00:32:08 | 4.402
03/29/14 | 01:32:08 | 4.22
03/29/14 | 02:32:08 | 4.063
03/29/14 | 03:32:08 | 3.775
03/29/14 | 04:32:08 | 3.485
03/29/14 | 05:32:08 | 3.248
03/29/14 | 06:32:08 | 3.036
03/29/14 | 07:32:08 | 2.85
03/29/14 | 08:32:08 | 2.877
03/29/14 | 09:32:08 | 3.221
03/29/14 | 10:32:08 | 3.459
03/29/14 | 11:32:08 | 3.88
03/29/14 | 12:32:08 | 4.74
03/29/14 | 13:32:08 | 6.23
03/29/14 | 14:32:08 | 7.293
03/29/14 | 15:32:08 | 7.795
03/29/14 | 16:32:08 | 8.02
03/29/14 | 17:32:08 | 7.619
03/29/14 | 18:32:08 | 7.015
03/29/14 | 19:32:08 | 6.433
03/29/14 | 20:32:08 | 5.821
03/29/14 | 21:32:08 | 5.514
03/29/14 | 22:32:08 | 5.257
03/29/14 | 23:32:08 | 4.947
03/30/14 | 00:32:08 | 4.662
03/30/14 | 01:32:08 | 4.376
03/30/14 | 02:32:08 | 4.089
03/30/14 | 03:32:08 | 3.775
03/30/14 | 04:32:08 | 3.512
03/30/14 | 05:32:08 | 3.248
03/30/14 | 06:32:08 | 2.983
03/30/14 | 07:32:08 | 2.85
03/30/14 | 08:32:08 | 2.956
03/30/14 | 09:32:08 | 3.221
03/30/14 | 10:32:08 | 3.722
03/30/14 | 11:32:08 | 4.168
03/30/14 | 12:32:08 | 5.128
03/30/14 | 13:32:08 | 5.796
03/30/14 | 14:32:08 | 6.077
03/30/14 | 15:32:08 | 6.535
03/30/14 | 16:32:08 | 6.433
03/30/14 | 17:32:08 | 6.128
03/30/14 | 18:32:08 | 5.847
03/30/14 | 19:32:08 | 5.462
03/30/14 | 20:32:08 | 5.205
03/30/14 | 21:32:08 | 4.947
03/30/14 | 22:32:08 | 4.688
03/30/14 | 23:32:08 | 4.428
03/31/14 | 00:32:08 | 4.168
03/31/14 | 01:32:08 | 3.906
03/31/14 | 02:32:08 | 3.67
03/31/14 | 03:32:08 | 3.38
03/31/14 | 04:32:08 | 3.063
03/31/14 | 05:32:08 | 2.797
03/31/14 | 06:32:08 | 2.584
03/31/14 | 07:32:08 | 2.37
03/31/14 | 08:32:08 | 2.289
03/31/14 | 09:32:08 | 2.45
03/31/14 | 10:32:08 | 2.903
03/31/14 | 11:32:08 | 3.696
03/31/14 | 12:32:08 | 4.324
03/31/14 | 13:32:08 | 4.895
03/31/14 | 14:32:08 | 5.462
03/31/14 | 15:32:08 | 5.642
03/31/14 | 16:32:08 | 5.591
03/31/14 | 17:32:08 | 5.539
03/31/14 | 18:32:08 | 5.308
03/31/14 | 19:32:08 | 4.999
03/31/14 | 20:32:08 | 4.792
03/31/14 | 21:32:08 | 4.662
03/31/14 | 22:32:08 | 4.584
03/31/14 | 23:32:08 | 4.532
04/01/14 | 00:32:08 | 4.48
04/01/14 | 01:32:08 | 4.35
04/01/14 | 02:32:08 | 4.246
04/01/14 | 03:32:08 | 4.168
04/01/14 | 04:32:08 | 4.011
04/01/14 | 05:32:08 | 3.854
04/01/14 | 06:32:08 | 3.67
04/01/14 | 07:32:08 | 3.512
04/01/14 | 08:32:08 | 3.433
04/01/14 | 09:32:08 | 3.433
04/01/14 | 10:32:08 | 3.538
04/01/14 | 11:32:08 | 3.696
04/01/14 | 12:32:08 | 3.88
04/01/14 | 13:32:08 | 4.011
04/01/14 | 14:32:08 | 4.115
04/01/14 | 15:32:08 | 4.22
04/01/14 | 16:32:08 | 4.298
04/01/14 | 17:32:08 | 4.324
04/01/14 | 18:32:08 | 4.298
04/01/14 | 19:32:08 | 4.194
04/01/14 | 20:32:08 | 4.089
04/01/14 | 21:32:08 | 3.985
04/01/14 | 22:32:08 | 3.88
04/01/14 | 23:32:08 | 3.775
04/02/14 | 00:32:08 | 3.617
04/02/14 | 01:32:08 | 3.406
04/02/14 | 02:32:08 | 3.248
04/02/14 | 03:32:08 | 3.089
04/02/14 | 04:32:08 | 2.877
04/02/14 | 05:32:08 | 2.637
04/02/14 | 06:32:08 | 2.396
04/02/14 | 07:32:08 | 2.182
04/02/14 | 08:32:08 | 2.209
04/02/14 | 09:32:08 | 2.637
04/02/14 | 10:32:08 | 3.406
04/02/14 | 11:32:08 | 4.428
04/02/14 | 12:32:08 | 5.565
04/02/14 | 13:32:08 | 6.611
04/02/14 | 14:32:08 | 7.494
04/02/14 | 15:32:08 | 8.095
04/02/14 | 16:32:08 | 8.27
04/02/14 | 17:32:08 | 8.02
04/02/14 | 18:32:08 | 7.494
04/02/14 | 19:32:08 | 6.788
04/02/14 | 20:32:08 | 6.153
04/02/14 | 21:32:08 | 5.616
04/02/14 | 22:32:08 | 5.154
04/02/14 | 23:32:08 | 4.869
04/03/14 | 00:32:08 | 4.662
04/03/14 | 01:32:08 | 4.48
04/03/14 | 02:32:08 | 4.194
04/03/14 | 03:32:08 | 3.827
04/03/14 | 04:32:08 | 3.485
04/03/14 | 05:32:08 | 3.168
04/03/14 | 06:32:08 | 2.903
04/03/14 | 07:32:08 | 2.69
04/03/14 | 08:32:08 | 2.744
04/03/14 | 09:32:08 | 2.956
04/03/14 | 10:32:08 | 3.301
04/03/14 | 11:32:08 | 3.827
04/03/14 | 12:32:08 | 4.428
04/03/14 | 13:32:08 | 5.05
04/03/14 | 14:32:08 | 5.437
04/03/14 | 15:32:08 | 5.565
04/03/14 | 16:32:08 | 5.745
04/03/14 | 17:32:08 | 5.821
04/03/14 | 18:32:08 | 5.719
04/03/14 | 19:32:08 | 5.514
04/03/14 | 20:32:08 | 5.334
04/03/14 | 21:32:08 | 5.231
04/03/14 | 22:32:08 | 5.154
04/03/14 | 23:32:08 | 5.128
04/04/14 | 00:32:08 | 5.05
04/04/14 | 01:32:08 | 4.999
04/04/14 | 02:32:08 | 4.999
04/04/14 | 03:32:08 | 4.921
04/04/14 | 04:32:08 | 4.74
04/04/14 | 05:32:08 | 4.454
04/04/14 | 06:32:08 | 4.115
04/04/14 | 07:32:08 | 3.854
04/04/14 | 08:32:08 | 3.801
04/04/14 | 09:32:08 | 4.063
04/04/14 | 10:32:08 | 4.688
04/04/14 | 11:32:08 | 5.565
04/04/14 | 12:32:08 | 6.204
04/04/14 | 13:32:08 | 7.242
04/04/14 | 14:32:08 | 8.22
04/04/14 | 15:32:08 | 8.817
04/04/14 | 16:32:08 | 8.717
04/04/14 | 17:32:08 | 8.444
04/04/14 | 18:32:08 | 7.72
04/04/14 | 19:32:08 | 7.091
04/04/14 | 20:32:08 | 6.687
04/04/14 | 21:32:08 | 6.281
04/04/14 | 22:32:08 | 5.949
04/04/14 | 23:32:08 | 5.668
04/05/14 | 00:32:08 | 5.514
04/05/14 | 01:32:08 | 5.308
04/05/14 | 02:32:08 | 5.128
04/05/14 | 03:32:08 | 4.895
04/05/14 | 04:32:08 | 4.636
04/05/14 | 05:32:08 | 4.376
04/05/14 | 06:32:08 | 4.089
04/05/14 | 07:32:08 | 3.854
04/05/14 | 08:32:08 | 3.906
04/05/14 | 09:32:08 | 4.272
04/05/14 | 10:32:08 | 4.714
04/05/14 | 11:32:08 | 5.179
04/05/14 | 12:32:08 | 6.331
04/05/14 | 13:32:08 | 7.066
04/05/14 | 14:32:08 | 7.268
04/05/14 | 15:32:08 | 7.066
04/05/14 | 16:32:08 | 7.343
04/05/14 | 17:32:08 | 7.368
04/05/14 | 18:32:08 | 7.142
04/05/14 | 19:32:08 | 6.813
04/05/14 | 20:32:08 | 6.484
04/05/14 | 21:32:08 | 6.255
04/05/14 | 22:32:08 | 6.128
04/05/14 | 23:32:08 | 6.128
04/06/14 | 00:32:08 | 6.128
04/06/14 | 01:32:08 | 6.051
04/06/14 | 02:32:08 | 5.975
04/06/14 | 03:32:08 | 5.898
04/06/14 | 04:32:08 | 5.796
04/06/14 | 05:32:08 | 5.616
04/06/14 | 06:32:08 | 5.437
04/06/14 | 07:32:08 | 5.411
04/06/14 | 08:32:08 | 5.514
04/06/14 | 09:32:08 | 5.872
04/06/14 | 10:32:08 | 6.484
04/06/14 | 11:32:08 | 7.242
04/06/14 | 12:32:08 | 8.22
04/06/14 | 13:32:08 | 9.287
04/06/14 | 14:32:08 | 10.198
04/06/14 | 15:32:08 | 10.663
04/06/14 | 16:32:08 | 10.59
04/06/14 | 17:32:08 | 10.418
04/06/14 | 18:32:08 | 10.026
04/06/14 | 19:32:08 | 9.361
04/06/14 | 20:32:08 | 8.742
04/06/14 | 21:32:08 | 8.195
04/06/14 | 22:32:08 | 7.72
04/06/14 | 23:32:08 | 7.393
04/07/14 | 00:32:08 | 7.116
04/07/14 | 01:32:08 | 6.763
04/07/14 | 02:32:08 | 6.281
04/07/14 | 03:32:08 | 5.796
04/07/14 | 04:32:08 | 5.308
04/07/14 | 05:32:08 | 4.844
04/07/14 | 06:32:08 | 4.402
04/07/14 | 07:32:08 | 4.063
04/07/14 | 08:32:08 | 3.985
04/07/14 | 09:32:08 | 4.35
04/07/14 | 10:32:08 | 5.102
04/07/14 | 11:32:08 | 6.077
04/07/14 | 12:32:08 | 7.242
04/07/14 | 13:32:08 | 8.444
04/07/14 | 14:32:08 | 9.558
04/07/14 | 15:32:08 | 10.369
04/07/14 | 16:32:08 | 10.81
04/07/14 | 17:32:08 | 10.785
04/07/14 | 18:32:08 | 10.418
04/07/14 | 19:32:08 | 9.903
04/07/14 | 20:32:08 | 9.336
04/07/14 | 21:32:08 | 8.792
04/07/14 | 22:32:08 | 8.444
04/07/14 | 23:32:08 | 8.195
04/08/14 | 00:32:08 | 7.97
04/08/14 | 01:32:08 | 7.695
04/08/14 | 02:32:08 | 7.293
04/08/14 | 03:32:08 | 6.788
04/08/14 | 04:32:08 | 6.306
04/08/14 | 05:32:08 | 5.847
04/08/14 | 06:32:08 | 5.411
04/08/14 | 07:32:08 | 5.05
04/08/14 | 08:32:08 | 4.973
04/08/14 | 09:32:08 | 5.257
04/08/14 | 10:32:08 | 5.924
04/08/14 | 11:32:08 | 6.889
04/08/14 | 12:32:08 | 7.945
04/08/14 | 13:32:08 | 9.04
04/08/14 | 14:32:08 | 9.928
04/08/14 | 15:32:08 | 10.614
04/08/14 | 16:32:08 | 10.541
04/08/14 | 17:32:08 | 10.467
04/08/14 | 18:32:08 | 10.149
04/08/14 | 19:32:08 | 9.632
04/08/14 | 20:32:08 | 9.139
04/08/14 | 21:32:08 | 8.717
04/08/14 | 22:32:08 | 8.394
04/08/14 | 23:32:08 | 8.095
04/09/14 | 00:32:08 | 7.845
04/09/14 | 01:32:08 | 7.594
04/09/14 | 02:32:08 | 7.242
04/09/14 | 03:32:08 | 6.889
04/09/14 | 04:32:08 | 6.611
04/09/14 | 05:32:08 | 6.23
04/09/14 | 06:32:08 | 5.821
04/09/14 | 07:32:08 | 5.539
04/09/14 | 08:32:08 | 5.437
04/09/14 | 09:32:08 | 5.514
04/09/14 | 10:32:08 | 5.77
04/09/14 | 11:32:08 | 6.102
04/09/14 | 12:32:08 | 6.712
04/09/14 | 13:32:08 | 7.569
04/09/14 | 14:32:08 | 8.742
04/09/14 | 15:32:08 | 9.632
04/09/14 | 16:32:08 | 9.977
04/09/14 | 17:32:08 | 9.756
04/09/14 | 18:32:08 | 8.866
04/09/14 | 19:32:08 | 8.295
04/09/14 | 20:32:08 | 7.945
04/09/14 | 21:32:08 | 7.444
04/09/14 | 22:32:08 | 6.99
04/09/14 | 23:32:08 | 6.687
04/10/14 | 00:32:08 | 6.509
04/10/14 | 01:32:08 | 6.179
04/10/14 | 02:32:08 | 5.668
04/10/14 | 03:32:08 | 5.154
04/10/14 | 04:32:08 | 4.688
04/10/14 | 05:32:08 | 4.246
04/10/14 | 06:32:08 | 3.827
04/10/14 | 07:32:08 | 3.433
04/10/14 | 08:32:08 | 3.38
04/10/14 | 09:32:08 | 3.749
04/10/14 | 10:32:08 | 4.48
04/10/14 | 11:32:08 | 5.437
04/10/14 | 12:32:08 | 6.535
04/10/14 | 13:32:08 | 7.645
04/10/14 | 14:32:08 | 8.593
04/10/14 | 15:32:08 | 9.262
04/10/14 | 16:32:08 | 9.583
04/10/14 | 17:32:08 | 9.485
04/10/14 | 18:32:08 | 8.99
04/10/14 | 19:32:08 | 8.444
04/10/14 | 20:32:08 | 7.92
04/10/14 | 21:32:08 | 7.444
04/10/14 | 22:32:08 | 7.116
04/10/14 | 23:32:08 | 6.864
04/11/14 | 00:32:08 | 6.661
04/11/14 | 01:32:08 | 6.357
04/11/14 | 02:32:08 | 5.924
04/11/14 | 03:32:08 | 5.488
04/11/14 | 04:32:08 | 5.05
04/11/14 | 05:32:08 | 4.662
04/11/14 | 06:32:08 | 4.298
04/11/14 | 07:32:08 | 3.985
04/11/14 | 08:32:08 | 3.958
04/11/14 | 09:32:08 | 4.324
04/11/14 | 10:32:08 | 5.102
04/11/14 | 11:32:08 | 6.077
04/11/14 | 12:32:08 | 7.217
04/11/14 | 13:32:08 | 8.27
04/11/14 | 14:32:08 | 9.287
04/11/14 | 15:32:08 | 10.026
04/11/14 | 16:32:08 | 10.369
04/11/14 | 17:32:08 | 10.222
04/11/14 | 18:32:08 | 9.682
04/11/14 | 19:32:08 | 9.04
04/11/14 | 20:32:08 | 8.618
04/11/14 | 21:32:08 | 8.245
04/11/14 | 22:32:08 | 8.02
04/11/14 | 23:32:08 | 7.895
04/12/14 | 00:32:08 | 7.82
04/12/14 | 01:32:08 | 7.469
04/12/14 | 02:32:08 | 6.864
04/12/14 | 03:32:08 | 6.23
04/12/14 | 04:32:08 | 5.616
04/12/14 | 05:32:08 | 4.999
04/12/14 | 06:32:08 | 4.428
04/12/14 | 07:32:08 | 3.958
04/12/14 | 08:32:08 | 3.801
04/12/14 | 09:32:08 | 4.115
04/12/14 | 10:32:08 | 4.818
04/12/14 | 11:32:08 | 5.77
04/12/14 | 12:32:08 | 6.813
04/12/14 | 13:32:08 | 7.895
04/12/14 | 14:32:08 | 8.841
04/12/14 | 15:32:08 | 9.485
04/12/14 | 16:32:08 | 9.756
04/12/14 | 17:32:08 | 9.632
04/12/14 | 18:32:08 | 9.114
04/12/14 | 19:32:08 | 8.469
04/12/14 | 20:32:08 | 7.845
04/12/14 | 21:32:08 | 7.293
04/12/14 | 22:32:08 | 6.864
04/12/14 | 23:32:08 | 6.56
04/13/14 | 00:32:08 | 6.281
04/13/14 | 01:32:08 | 5.924
04/13/14 | 02:32:08 | 5.437
04/13/14 | 03:32:08 | 4.973
04/13/14 | 04:32:08 | 4.532
04/13/14 | 05:32:08 | 4.115
04/13/14 | 06:32:08 | 3.749
04/13/14 | 07:32:08 | 3.406
04/13/14 | 08:32:08 | 3.406
04/13/14 | 09:32:08 | 3.801
04/13/14 | 10:32:08 | 4.584
04/13/14 | 11:32:08 | 5.565
04/13/14 | 12:32:08 | 6.661
04/13/14 | 13:32:08 | 7.77
04/13/14 | 14:32:08 | 8.693
04/13/14 | 15:32:08 | 9.361
04/13/14 | 16:32:08 | 9.657
04/13/14 | 17:32:08 | 9.509
04/13/14 | 18:32:08 | 8.99
04/13/14 | 19:32:08 | 8.295
04/13/14 | 20:32:08 | 7.67
04/13/14 | 21:32:08 | 7.091
04/13/14 | 22:32:08 | 6.661
04/13/14 | 23:32:08 | 6.331
04/14/14 | 00:32:08 | 6.051
04/14/14 | 01:32:08 | 5.693
04/14/14 | 02:32:08 | 5.205
04/14/14 | 03:32:08 | 4.714
04/14/14 | 04:32:08 | 4.272
04/14/14 | 05:32:08 | 3.827
04/14/14 | 06:32:08 | 3.433
04/14/14 | 07:32:08 | 3.116
04/14/14 | 08:32:08 | 3.142
04/14/14 | 09:32:08 | 3.538
04/14/14 | 10:32:08 | 4.298
04/14/14 | 11:32:08 | 5.128
04/14/14 | 12:32:08 | 6.179
04/14/14 | 13:32:08 | 7.343
04/14/14 | 14:32:08 | 8.245
04/14/14 | 15:32:08 | 8.419
04/14/14 | 16:32:08 | 8.319
04/14/14 | 17:32:08 | 8.145
04/14/14 | 18:32:08 | 8.095
04/14/14 | 19:32:08 | 7.77
04/14/14 | 20:32:08 | 7.343
04/14/14 | 21:32:08 | 7.142
04/14/14 | 22:32:08 | 7.091
04/14/14 | 23:32:08 | 7.091
04/15/14 | 00:32:08 | 7.066
04/15/14 | 01:32:08 | 7.015
04/15/14 | 02:32:08 | 6.864
04/15/14 | 03:32:08 | 6.56
04/15/14 | 04:32:08 | 6.153
04/15/14 | 05:32:08 | 5.745
04/15/14 | 06:32:08 | 5.308
04/15/14 | 07:32:08 | 4.947
04/15/14 | 08:32:08 | 4.818
04/15/14 | 09:32:08 | 5.102
04/15/14 | 10:32:08 | 5.642
04/15/14 | 11:32:08 | 6.204
04/15/14 | 12:32:08 | 7.066
04/15/14 | 13:32:08 | 8.12
04/15/14 | 14:32:08 | 9.188
04/15/14 | 15:32:08 | 9.509
04/15/14 | 16:32:08 | 9.682
04/15/14 | 17:32:08 | 9.534
04/15/14 | 18:32:08 | 8.99
04/15/14 | 19:32:08 | 8.394
04/15/14 | 20:32:08 | 8.095
04/15/14 | 21:32:08 | 7.594
04/15/14 | 22:32:08 | 7.142
04/15/14 | 23:32:08 | 6.839
04/16/14 | 00:32:08 | 6.687
04/16/14 | 01:32:08 | 6.56
04/16/14 | 02:32:08 | 6.357
04/16/14 | 03:32:08 | 6.077
04/16/14 | 04:32:08 | 5.821
04/16/14 | 05:32:08 | 5.616
04/16/14 | 06:32:08 | 5.36
04/16/14 | 07:32:08 | 5.154
04/16/14 | 08:32:08 | 5.282
04/16/14 | 09:32:08 | 5.693
04/16/14 | 10:32:08 | 6.382
04/16/14 | 11:32:08 | 7.393
04/16/14 | 12:32:08 | 8.593
04/16/14 | 13:32:08 | 9.756
04/16/14 | 14:32:08 | 10.32
04/16/14 | 15:32:08 | 10.369
04/16/14 | 16:32:08 | 10.247
04/16/14 | 17:32:08 | 10.369
04/16/14 | 18:32:08 | 10.1
04/16/14 | 19:32:08 | 9.632
04/16/14 | 20:32:08 | 9.064
04/16/14 | 21:32:08 | 8.742
04/16/14 | 22:32:08 | 8.419
04/16/14 | 23:32:08 | 8.095
04/17/14 | 00:32:08 | 7.82
04/17/14 | 01:32:08 | 7.569
04/17/14 | 02:32:08 | 7.393
04/17/14 | 03:32:08 | 7.242
04/17/14 | 04:32:08 | 7.066
04/17/14 | 05:32:08 | 6.889
04/17/14 | 06:32:08 | 6.712
04/17/14 | 07:32:08 | 6.585
04/17/14 | 08:32:08 | 6.535
04/17/14 | 09:32:08 | 6.585
04/17/14 | 10:32:08 | 6.687
04/17/14 | 11:32:08 | 6.94
04/17/14 | 12:32:08 | 7.393
04/17/14 | 13:32:08 | 7.594
04/17/14 | 14:32:08 | 7.995
04/17/14 | 15:32:08 | 8.444
04/17/14 | 16:32:08 | 8.965
04/17/14 | 17:32:08 | 8.792
04/17/14 | 18:32:08 | 8.767
04/17/14 | 19:32:08 | 8.369
04/17/14 | 20:32:08 | 7.87
04/17/14 | 21:32:08 | 7.444
04/17/14 | 22:32:08 | 7.142
04/17/14 | 23:32:08 | 6.737
04/18/14 | 00:32:08 | 6.408
04/18/14 | 01:32:08 | 6.077
04/18/14 | 02:32:08 | 5.719
04/18/14 | 03:32:08 | 5.385
04/18/14 | 04:32:08 | 5.102
04/18/14 | 05:32:08 | 4.792
04/18/14 | 06:32:08 | 4.558
04/18/14 | 07:32:08 | 4.324
04/18/14 | 08:32:08 | 4.48
04/18/14 | 09:32:08 | 4.947
04/18/14 | 10:32:08 | 5.796
04/18/14 | 11:32:08 | 6.94
04/18/14 | 12:32:08 | 8.145
04/18/14 | 13:32:08 | 9.114
04/18/14 | 14:32:08 | 10.051
04/18/14 | 15:32:08 | 10.81
04/18/14 | 16:32:08 | 11.102
04/18/14 | 17:32:08 | 10.81
04/18/14 | 18:32:08 | 10.222
04/18/14 | 19:32:08 | 9.657
04/18/14 | 20:32:08 | 9.015
04/18/14 | 21:32:08 | 8.295
04/18/14 | 22:32:08 | 7.519
04/18/14 | 23:32:08 | 6.864
04/19/14 | 00:32:08 | 6.382
04/19/14 | 01:32:08 | 5.975
04/19/14 | 02:32:08 | 5.668
04/19/14 | 03:32:08 | 5.411
04/19/14 | 04:32:08 | 5.05
04/19/14 | 05:32:08 | 4.714
04/19/14 | 06:32:08 | 4.402
04/19/14 | 07:32:08 | 4.22
04/19/14 | 08:32:08 | 4.324
04/19/14 | 09:32:08 | 4.973
04/19/14 | 10:32:08 | 5.821
04/19/14 | 11:32:08 | 6.839
04/19/14 | 12:32:08 | 7.695
04/19/14 | 13:32:08 | 7.945
04/19/14 | 14:32:08 | 9.238
04/19/14 | 15:32:08 | 10.173
04/19/14 | 16:32:08 | 10.32
04/19/14 | 17:32:08 | 10.173
04/19/14 | 18:32:08 | 10.124
04/19/14 | 19:32:08 | 9.534
04/19/14 | 20:32:08 | 8.668
04/19/14 | 21:32:08 | 7.87
04/19/14 | 22:32:08 | 7.167
04/19/14 | 23:32:08 | 6.585
04/20/14 | 00:32:08 | 6.051
04/20/14 | 01:32:08 | 5.668
04/20/14 | 02:32:08 | 5.411
04/20/14 | 03:32:08 | 5.231
04/20/14 | 04:32:08 | 4.947
04/20/14 | 05:32:08 | 4.61
04/20/14 | 06:32:08 | 4.246
04/20/14 | 07:32:08 | 3.958
04/20/14 | 08:32:08 | 3.985
04/20/14 | 09:32:08 | 4.48
04/20/14 | 10:32:08 | 5.282
04/20/14 | 11:32:08 | 6.433
04/20/14 | 12:32:08 | 7.845
04/20/14 | 13:32:08 | 8.99
04/20/14 | 14:32:08 | 10.394
04/20/14 | 15:32:08 | 10.98
04/20/14 | 16:32:08 | 11.2
04/20/14 | 17:32:08 | 11.127
04/20/14 | 18:32:08 | 10.712
04/20/14 | 19:32:08 | 10.271
04/20/14 | 20:32:08 | 9.731
04/20/14 | 21:32:08 | 9.213
04/20/14 | 22:32:08 | 8.643
04/20/14 | 23:32:08 | 8.095
04/21/14 | 00:32:08 | 7.594
04/21/14 | 01:32:08 | 7.192
04/21/14 | 02:32:08 | 6.965
04/21/14 | 03:32:08 | 6.864
04/21/14 | 04:32:08 | 6.687
04/21/14 | 05:32:08 | 6.484
04/21/14 | 06:32:08 | 6.23
04/21/14 | 07:32:08 | 6.051
04/21/14 | 08:32:08 | 6.051
04/21/14 | 09:32:08 | 6.306
04/21/14 | 10:32:08 | 6.636
04/21/14 | 11:32:08 | 7.091
04/21/14 | 12:32:08 | 7.845
04/21/14 | 13:32:08 | 8.841
04/21/14 | 14:32:08 | 9.608
04/21/14 | 15:32:08 | 9.534
04/21/14 | 16:32:08 | 9.558
04/21/14 | 17:32:08 | 9.829
04/21/14 | 18:32:08 | 9.632
04/21/14 | 19:32:08 | 9.089
04/21/14 | 20:32:08 | 8.543
04/21/14 | 21:32:08 | 8.22
04/21/14 | 22:32:08 | 7.995
04/21/14 | 23:32:08 | 7.795
04/22/14 | 00:32:08 | 7.569
04/22/14 | 01:32:08 | 7.368
04/22/14 | 02:32:08 | 7.142
04/22/14 | 03:32:08 | 6.864
04/22/14 | 04:32:08 | 6.585
04/22/14 | 05:32:08 | 6.281
04/22/14 | 06:32:08 | 5.924
04/22/14 | 07:32:08 | 5.642
04/22/14 | 08:32:08 | 5.514
04/22/14 | 09:32:08 | 5.591
04/22/14 | 10:32:08 | 6.484
04/22/14 | 11:32:08 | 7.67
04/22/14 | 12:32:08 | 8.866
04/22/14 | 13:32:08 | 10.051
04/22/14 | 14:32:08 | 10.956
04/22/14 | 15:32:08 | 11.54
04/22/14 | 16:32:08 | 11.443
04/22/14 | 17:32:08 | 11.078
04/22/14 | 18:32:08 | 10.296
04/22/14 | 19:32:08 | 9.312
04/22/14 | 20:32:08 | 8.693
04/22/14 | 21:32:08 | 7.995
04/22/14 | 22:32:08 | 7.217
04/22/14 | 23:32:08 | 6.535
04/23/14 | 00:32:08 | 6
04/23/14 | 01:32:08 | 5.565
04/23/14 | 02:32:08 | 5.257
04/23/14 | 03:32:08 | 5.076
04/23/14 | 04:32:08 | 4.973
04/23/14 | 05:32:08 | 4.844
04/23/14 | 06:32:08 | 4.636
04/23/14 | 07:32:08 | 4.532
04/23/14 | 08:32:08 | 4.636
04/23/14 | 09:32:08 | 4.973
04/23/14 | 10:32:08 | 5.77
04/23/14 | 11:32:08 | 6.484
04/23/14 | 12:32:08 | 7.015
04/23/14 | 13:32:08 | 8.394
04/23/14 | 14:32:08 | 9.238
04/23/14 | 15:32:08 | 9.361
04/23/14 | 16:32:08 | 9.435
04/23/14 | 17:32:08 | 9.114
04/23/14 | 18:32:08 | 8.841
04/23/14 | 19:32:08 | 8.469
04/23/14 | 20:32:08 | 8.12
04/23/14 | 21:32:08 | 7.645
04/23/14 | 22:32:08 | 7.242
04/23/14 | 23:32:08 | 7.041
04/24/14 | 00:32:08 | 6.864
04/24/14 | 01:32:08 | 6.611
04/24/14 | 02:32:08 | 6.331
04/24/14 | 03:32:08 | 6.051
04/24/14 | 04:32:08 | 5.975
04/24/14 | 05:32:08 | 6
04/24/14 | 06:32:08 | 6
04/24/14 | 07:32:08 | 6.026
04/24/14 | 08:32:08 | 6.204
04/24/14 | 09:32:08 | 6.56
04/24/14 | 10:32:08 | 6.661
04/24/14 | 11:32:08 | 7.268
04/24/14 | 12:32:08 | 8.22
04/24/14 | 13:32:08 | 9.632
04/24/14 | 14:32:08 | 10.956
04/24/14 | 15:32:08 | 11.54
04/24/14 | 16:32:08 | 11.589
04/24/14 | 17:32:08 | 11.54
04/24/14 | 18:32:08 | 11.224
04/24/14 | 19:32:08 | 10.369
04/24/14 | 20:32:08 | 9.632
04/24/14 | 21:32:08 | 8.817
04/24/14 | 22:32:08 | 8.17
04/24/14 | 23:32:08 | 7.695
04/25/14 | 00:32:08 | 7.268
04/25/14 | 01:32:08 | 6.864
04/25/14 | 02:32:08 | 6.56
04/25/14 | 03:32:08 | 6.281
04/25/14 | 04:32:08 | 6
04/25/14 | 05:32:08 | 5.745
04/25/14 | 06:32:08 | 5.437
04/25/14 | 07:32:08 | 5.154
04/25/14 | 08:32:08 | 5.308
04/25/14 | 09:32:08 | 5.616
04/25/14 | 10:32:08 | 6.687
04/25/14 | 11:32:08 | 6.99
04/25/14 | 12:32:08 | 6.864
04/25/14 | 13:32:08 | 7.293
04/25/14 | 14:32:08 | 7.745
04/25/14 | 15:32:08 | 8.344
04/25/14 | 16:32:08 | 9.41
04/25/14 | 17:32:08 | 9.583
04/25/14 | 18:32:08 | 8.618
04/25/14 | 19:32:08 | 7.945
04/25/14 | 20:32:08 | 7.268
04/25/14 | 21:32:08 | 6.484
04/25/14 | 22:32:08 | 5.796
04/25/14 | 23:32:08 | 5.334
04/26/14 | 00:32:08 | 5.05
04/26/14 | 01:32:08 | 4.714
04/26/14 | 02:32:08 | 4.454
04/26/14 | 03:32:08 | 4.168
04/26/14 | 04:32:08 | 3.827
04/26/14 | 05:32:08 | 3.485
04/26/14 | 06:32:08 | 3.195
04/26/14 | 07:32:08 | 3.036
04/26/14 | 08:32:08 | 3.301
04/26/14 | 09:32:08 | 3.958
04/26/14 | 10:32:08 | 4.688
04/26/14 | 11:32:08 | 5.719
04/26/14 | 12:32:08 | 6.813
04/26/14 | 13:32:08 | 7.67
04/26/14 | 14:32:08 | 8.344
04/26/14 | 15:32:08 | 8.618
04/26/14 | 16:32:08 | 9.089
04/26/14 | 17:32:08 | 8.792
04/26/14 | 18:32:08 | 8.444
04/26/14 | 19:32:08 | 8.095
04/26/14 | 20:32:08 | 7.494
04/26/14 | 21:32:08 | 7.041
04/26/14 | 22:32:08 | 6.687
04/26/14 | 23:32:08 | 6.433
04/27/14 | 00:32:08 | 6.23
04/27/14 | 01:32:08 | 6.077
04/27/14 | 02:32:08 | 5.821
04/27/14 | 03:32:08 | 5.539
04/27/14 | 04:32:08 | 5.231
04/27/14 | 05:32:08 | 4.766
04/27/14 | 06:32:08 | 4.428
04/27/14 | 07:32:08 | 4.272
04/27/14 | 08:32:08 | 4.428
04/27/14 | 09:32:08 | 4.869
04/27/14 | 10:32:08 | 5.591
04/27/14 | 11:32:08 | 6.611
04/27/14 | 12:32:08 | 7.419
04/27/14 | 13:32:08 | 7.67
04/27/14 | 14:32:08 | 7.419
04/27/14 | 15:32:08 | 7.569
04/27/14 | 16:32:08 | 8.045
04/27/14 | 17:32:08 | 7.995
04/27/14 | 18:32:08 | 7.368
04/27/14 | 19:32:08 | 6.687
04/27/14 | 20:32:08 | 6.128
04/27/14 | 21:32:08 | 5.668
04/27/14 | 22:32:08 | 5.282
04/27/14 | 23:32:08 | 4.895
04/28/14 | 00:32:08 | 4.48
04/28/14 | 01:32:08 | 4.115
04/28/14 | 02:32:08 | 3.906
04/28/14 | 03:32:08 | 3.696
04/28/14 | 04:32:08 | 3.433
04/28/14 | 05:32:08 | 3.089
04/28/14 | 06:32:08 | 2.744
04/28/14 | 07:32:08 | 2.61
04/28/14 | 08:32:08 | 2.797
04/28/14 | 09:32:08 | 3.433
04/28/14 | 10:32:08 | 4.402
04/28/14 | 11:32:08 | 5.616
04/28/14 | 12:32:08 | 6.94
04/28/14 | 13:32:08 | 8.245
04/28/14 | 14:32:08 | 9.386
04/28/14 | 15:32:08 | 10.173
04/28/14 | 16:32:08 | 10.492
04/28/14 | 17:32:08 | 10.345
04/28/14 | 18:32:08 | 9.879
04/28/14 | 19:32:08 | 9.238
04/28/14 | 20:32:08 | 8.693
04/28/14 | 21:32:08 | 8.12
04/28/14 | 22:32:08 | 7.619
04/28/14 | 23:32:08 | 7.192
04/29/14 | 00:32:08 | 6.788
04/29/14 | 01:32:08 | 6.433
04/29/14 | 02:32:08 | 6.102
04/29/14 | 03:32:08 | 5.796
04/29/14 | 04:32:08 | 5.462
04/29/14 | 05:32:08 | 5.128
04/29/14 | 06:32:08 | 4.792
04/29/14 | 07:32:08 | 4.61
04/29/14 | 08:32:08 | 4.869
04/29/14 | 09:32:08 | 5.539
04/29/14 | 10:32:08 | 6.661
04/29/14 | 11:32:08 | 8.095
04/29/14 | 12:32:08 | 9.632
04/29/14 | 13:32:08 | 11.102
04/29/14 | 14:32:08 | 12.316
04/29/14 | 15:32:08 | 13.209
04/29/14 | 16:32:08 | 13.522
04/29/14 | 17:32:08 | 13.377
04/29/14 | 18:32:08 | 12.799
04/29/14 | 19:32:08 | 11.977
04/29/14 | 20:32:08 | 11.321
04/29/14 | 21:32:08 | 10.785
04/29/14 | 22:32:08 | 10.051
04/29/14 | 23:32:08 | 9.287
04/30/14 | 00:32:08 | 8.618
04/30/14 | 01:32:08 | 8.095
04/30/14 | 02:32:08 | 7.67
04/30/14 | 03:32:08 | 7.293
04/30/14 | 04:32:08 | 6.965
04/30/14 | 05:32:08 | 6.636
04/30/14 | 06:32:08 | 6.255
04/30/14 | 07:32:08 | 6.051
04/30/14 | 08:32:08 | 6.331
04/30/14 | 09:32:08 | 7.041
04/30/14 | 10:32:08 | 8.17
04/30/14 | 11:32:08 | 9.608
04/30/14 | 12:32:08 | 11.151
04/30/14 | 13:32:08 | 12.582
04/30/14 | 14:32:08 | 13.858
04/30/14 | 15:32:08 | 14.745
04/30/14 | 16:32:08 | 15.127
04/30/14 | 17:32:08 | 14.912
04/30/14 | 18:32:08 | 14.266
04/30/14 | 19:32:08 | 13.353
04/30/14 | 20:32:08 | 12.558
04/30/14 | 21:32:08 | 11.88
04/30/14 | 22:32:08 | 11.297
04/30/14 | 23:32:08 | 10.59
05/01/14 | 00:32:08 | 9.829
05/01/14 | 01:32:08 | 9.188
05/01/14 | 02:32:08 | 8.643
05/01/14 | 03:32:08 | 8.22
05/01/14 | 04:32:08 | 7.845
05/01/14 | 05:32:08 | 7.419
05/01/14 | 06:32:08 | 6.99
05/01/14 | 07:32:08 | 6.737
05/01/14 | 08:32:08 | 6.99
05/01/14 | 09:32:08 | 7.72
05/01/14 | 10:32:08 | 8.891
05/01/14 | 11:32:08 | 10.32
05/01/14 | 12:32:08 | 11.832
05/01/14 | 13:32:08 | 13.209
05/01/14 | 14:32:08 | 14.481
05/01/14 | 15:32:08 | 15.294
05/01/14 | 16:32:08 | 15.581
05/01/14 | 17:32:08 | 15.151
05/01/14 | 18:32:08 | 14.529
05/01/14 | 19:32:08 | 13.906
05/01/14 | 20:32:08 | 13.161
05/01/14 | 21:32:08 | 12.413
05/01/14 | 22:32:08 | 11.759
05/01/14 | 23:32:08 | 11.005
05/02/14 | 00:32:08 | 10.443
05/02/14 | 01:32:08 | 10.026
05/02/14 | 02:32:08 | 9.682
05/02/14 | 03:32:08 | 9.287
05/02/14 | 04:32:08 | 8.841
05/02/14 | 05:32:08 | 8.369
05/02/14 | 06:32:08 | 7.895
05/02/14 | 07:32:08 | 7.695
05/02/14 | 08:32:08 | 7.87
05/02/14 | 09:32:08 | 8.568
05/02/14 | 10:32:08 | 9.386
05/02/14 | 11:32:08 | 10.565
05/02/14 | 12:32:08 | 11.734
05/02/14 | 13:32:08 | 12.485
05/02/14 | 14:32:08 | 12.799
05/02/14 | 15:32:08 | 12.992
05/02/14 | 16:32:08 | 12.968
05/02/14 | 17:32:08 | 12.871
05/02/14 | 18:32:08 | 12.944
05/02/14 | 19:32:08 | 12.413
05/02/14 | 20:32:08 | 11.637
05/02/14 | 21:32:08 | 10.956
05/02/14 | 22:32:08 | 10.418
05/02/14 | 23:32:08 | 9.977
05/03/14 | 00:32:08 | 9.632
05/03/14 | 01:32:08 | 9.41
05/03/14 | 02:32:08 | 9.163
05/03/14 | 03:32:08 | 8.891
05/03/14 | 04:32:08 | 8.519
05/03/14 | 05:32:08 | 8.095
05/03/14 | 06:32:08 | 7.67
05/03/14 | 07:32:08 | 7.393
05/03/14 | 08:32:08 | 7.544
05/03/14 | 09:32:08 | 8.095
05/03/14 | 10:32:08 | 8.891
05/03/14 | 11:32:08 | 9.731
05/03/14 | 12:32:08 | 11.102
05/03/14 | 13:32:08 | 11.637
05/03/14 | 14:32:08 | 11.637
05/03/14 | 15:32:08 | 12.001
05/03/14 | 16:32:08 | 12.703
05/03/14 | 17:32:08 | 12.582
05/03/14 | 18:32:08 | 11.88
05/03/14 | 19:32:08 | 11.686
05/03/14 | 20:32:08 | 11.443
05/03/14 | 21:32:08 | 10.956
05/03/14 | 22:32:08 | 10.075
05/03/14 | 23:32:08 | 9.163
05/04/14 | 00:32:08 | 8.419
05/04/14 | 01:32:08 | 8.295
05/04/14 | 02:32:08 | 8.17
05/04/14 | 03:32:08 | 7.92
05/04/14 | 04:32:08 | 7.569
05/04/14 | 05:32:08 | 7.318
05/04/14 | 06:32:08 | 7.066
05/04/14 | 07:32:08 | 6.965
05/04/14 | 08:32:08 | 7.091
05/04/14 | 09:32:08 | 7.444
05/04/14 | 10:32:08 | 8.543
05/04/14 | 11:32:08 | 9.632
05/04/14 | 12:32:08 | 10.124
05/04/14 | 13:32:08 | 9.952
05/04/14 | 14:32:08 | 10.932
05/04/14 | 15:32:08 | 11.394
05/04/14 | 16:32:08 | 11.783
05/04/14 | 17:32:08 | 12.001
05/04/14 | 18:32:08 | 11.492
05/04/14 | 19:32:08 | 10.712
05/04/14 | 20:32:08 | 10.198
05/04/14 | 21:32:08 | 9.657
05/04/14 | 22:32:08 | 9.015
05/04/14 | 23:32:08 | 8.394
05/05/14 | 00:32:08 | 7.845
05/05/14 | 01:32:08 | 7.544
05/05/14 | 02:32:08 | 7.293
05/05/14 | 03:32:08 | 6.965
05/05/14 | 04:32:08 | 6.56
05/05/14 | 05:32:08 | 6.179
05/05/14 | 06:32:08 | 5.821
05/05/14 | 07:32:08 | 5.796
05/05/14 | 08:32:08 | 6.051
05/05/14 | 09:32:08 | 6.687
05/05/14 | 10:32:08 | 7.444
05/05/14 | 11:32:08 | 8.444
05/05/14 | 12:32:08 | 8.941
05/05/14 | 13:32:08 | 10.394
05/05/14 | 14:32:08 | 11.686
05/05/14 | 15:32:08 | 12.727
05/05/14 | 16:32:08 | 13.016
05/05/14 | 17:32:08 | 12.799
05/05/14 | 18:32:08 | 12.025
05/05/14 | 19:32:08 | 10.98
05/05/14 | 20:32:08 | 10.149
05/05/14 | 21:32:08 | 9.509
05/05/14 | 22:32:08 | 8.792
05/05/14 | 23:32:08 | 8.095
05/06/14 | 00:32:08 | 7.544
05/06/14 | 01:32:08 | 7.041
05/06/14 | 02:32:08 | 6.661
05/06/14 | 03:32:08 | 6.331
05/06/14 | 04:32:08 | 5.924
05/06/14 | 05:32:08 | 5.514
05/06/14 | 06:32:08 | 5.128
05/06/14 | 07:32:08 | 4.999
05/06/14 | 08:32:08 | 5.334
05/06/14 | 09:32:08 | 6.153
05/06/14 | 10:32:08 | 6.737
05/06/14 | 11:32:08 | 7.845
05/06/14 | 12:32:08 | 8.792
05/06/14 | 13:32:08 | 10.761
05/06/14 | 14:32:08 | 12.243
05/06/14 | 15:32:08 | 12.799
05/06/14 | 16:32:08 | 13.209
05/06/14 | 17:32:08 | 12.896
05/06/14 | 18:32:08 | 11.807
05/06/14 | 19:32:08 | 10.81
05/06/14 | 20:32:08 | 10.051
05/06/14 | 21:32:08 | 9.509
05/06/14 | 22:32:08 | 8.891
05/06/14 | 23:32:08 | 8.319
05/07/14 | 00:32:08 | 7.77
05/07/14 | 01:32:08 | 7.343
05/07/14 | 02:32:08 | 7.015
05/07/14 | 03:32:08 | 6.712
05/07/14 | 04:32:08 | 6.331
05/07/14 | 05:32:08 | 5.898
05/07/14 | 06:32:08 | 5.437
05/07/14 | 07:32:08 | 5.179
05/07/14 | 08:32:08 | 5.36
05/07/14 | 09:32:08 | 6.051
05/07/14 | 10:32:08 | 7.142
05/07/14 | 11:32:08 | 8.494
05/07/14 | 12:32:08 | 10.026
05/07/14 | 13:32:08 | 11.54
05/07/14 | 14:32:08 | 12.847
05/07/14 | 15:32:08 | 13.738
05/07/14 | 16:32:08 | 14.074
05/07/14 | 17:32:08 | 13.762
05/07/14 | 18:32:08 | 12.823
05/07/14 | 19:32:08 | 11.904
05/07/14 | 20:32:08 | 11.127
05/07/14 | 21:32:08 | 10.418
05/07/14 | 22:32:08 | 9.854
05/07/14 | 23:32:08 | 9.238
05/08/14 | 00:32:08 | 8.693
05/08/14 | 01:32:08 | 8.27
05/08/14 | 02:32:08 | 7.92
05/08/14 | 03:32:08 | 7.695
05/08/14 | 04:32:08 | 7.494
05/08/14 | 05:32:08 | 7.318
05/08/14 | 06:32:08 | 7.142
05/08/14 | 07:32:08 | 7.041
05/08/14 | 08:32:08 | 7.293
05/08/14 | 09:32:08 | 7.67
05/08/14 | 10:32:08 | 8.12
05/08/14 | 11:32:08 | 9.089
05/08/14 | 12:32:08 | 9.632
05/08/14 | 13:32:08 | 9.805
05/08/14 | 14:32:08 | 9.977
05/08/14 | 15:32:08 | 9.682
05/08/14 | 16:32:08 | 9.731
05/08/14 | 17:32:08 | 9.854
05/08/14 | 18:32:08 | 9.854
05/08/14 | 19:32:08 | 9.608
05/08/14 | 20:32:08 | 9.238
05/08/14 | 21:32:08 | 8.767
05/08/14 | 22:32:08 | 8.344
05/08/14 | 23:32:08 | 8.07
05/09/14 | 00:32:08 | 7.77
05/09/14 | 01:32:08 | 7.393
05/09/14 | 02:32:08 | 7.066
05/09/14 | 03:32:08 | 6.636
05/09/14 | 04:32:08 | 6.153
05/09/14 | 05:32:08 | 5.693
05/09/14 | 06:32:08 | 5.308
05/09/14 | 07:32:08 | 5.179
05/09/14 | 08:32:08 | 5.308
05/09/14 | 09:32:08 | 5.642
05/09/14 | 10:32:08 | 6.128
05/09/14 | 11:32:08 | 6.051
05/09/14 | 12:32:08 | 6.331
05/09/14 | 13:32:08 | 7.116
05/09/14 | 14:32:08 | 9.188
05/09/14 | 15:32:08 | 10.051
05/09/14 | 16:32:08 | 10.883
05/09/14 | 17:32:08 | 10.736
05/09/14 | 18:32:08 | 10.124
05/09/14 | 19:32:08 | 9.509
05/09/14 | 20:32:08 | 8.866
05/09/14 | 21:32:08 | 8.369
05/09/14 | 22:32:08 | 7.645
05/09/14 | 23:32:08 | 6.99
05/10/14 | 00:32:08 | 6.611
05/10/14 | 01:32:08 | 6.382
05/10/14 | 02:32:08 | 6.128
05/10/14 | 03:32:08 | 5.821
05/10/14 | 04:32:08 | 5.565
05/10/14 | 05:32:08 | 5.231
05/10/14 | 06:32:08 | 4.895
05/10/14 | 07:32:08 | 4.74
05/10/14 | 08:32:08 | 4.869
05/10/14 | 09:32:08 | 5.308
05/10/14 | 10:32:08 | 6.077
05/10/14 | 11:32:08 | 7.393
05/10/14 | 12:32:08 | 8.891
05/10/14 | 13:32:08 | 10.443
05/10/14 | 14:32:08 | 11.492
05/10/14 | 15:32:08 | 12.364
05/10/14 | 16:32:08 | 12.461
05/10/14 | 17:32:08 | 12.171
05/10/14 | 18:32:08 | 11.516
05/10/14 | 19:32:08 | 10.59
05/10/14 | 20:32:08 | 9.731
05/10/14 | 21:32:08 | 9.139
05/10/14 | 22:32:08 | 8.394
05/10/14 | 23:32:08 | 7.695
05/11/14 | 00:32:08 | 7.116
05/11/14 | 01:32:08 | 6.687
05/11/14 | 02:32:08 | 6.281
05/11/14 | 03:32:08 | 5.949
05/11/14 | 04:32:08 | 5.616
05/11/14 | 05:32:08 | 5.257
05/11/14 | 06:32:08 | 4.947
05/11/14 | 07:32:08 | 4.844
05/11/14 | 08:32:08 | 5.257
05/11/14 | 09:32:08 | 6.128
05/11/14 | 10:32:08 | 7.419
05/11/14 | 11:32:08 | 8.916
05/11/14 | 12:32:08 | 10.198
05/11/14 | 13:32:08 | 11.929
05/11/14 | 14:32:08 | 13.281
05/11/14 | 15:32:08 | 14.098
05/11/14 | 16:32:08 | 13.906
05/11/14 | 17:32:08 | 13.353
05/11/14 | 18:32:08 | 12.461
05/11/14 | 19:32:08 | 11.662
05/11/14 | 20:32:08 | 11.102
05/11/14 | 21:32:08 | 10.418
05/11/14 | 22:32:08 | 9.731
05/11/14 | 23:32:08 | 9.04
05/12/14 | 00:32:08 | 8.369
05/12/14 | 01:32:08 | 7.795
05/12/14 | 02:32:08 | 7.293
05/12/14 | 03:32:08 | 6.864
05/12/14 | 04:32:08 | 6.509
05/12/14 | 05:32:08 | 6.153
05/12/14 | 06:32:08 | 5.821
05/12/14 | 07:32:08 | 5.745
05/12/14 | 08:32:08 | 6.179
05/12/14 | 09:32:08 | 7.066
05/12/14 | 10:32:08 | 8.295
05/12/14 | 11:32:08 | 9.731
05/12/14 | 12:32:08 | 11.248
05/12/14 | 13:32:08 | 12.654
05/12/14 | 14:32:08 | 13.858
05/12/14 | 15:32:08 | 14.673
05/12/14 | 16:32:08 | 14.888
05/12/14 | 17:32:08 | 14.553
05/12/14 | 18:32:08 | 13.81
05/12/14 | 19:32:08 | 12.944
05/12/14 | 20:32:08 | 12.147
05/12/14 | 21:32:08 | 11.443
05/12/14 | 22:32:08 | 10.785
05/12/14 | 23:32:08 | 10.075
05/13/14 | 00:32:08 | 9.336
05/13/14 | 01:32:08 | 8.742
05/13/14 | 02:32:08 | 8.245
05/13/14 | 03:32:08 | 7.845
05/13/14 | 04:32:08 | 7.444
05/13/14 | 05:32:08 | 7.041
05/13/14 | 06:32:08 | 6.712
05/13/14 | 07:32:08 | 6.611
05/13/14 | 08:32:08 | 6.94
05/13/14 | 09:32:08 | 7.82
05/13/14 | 10:32:08 | 9.04
05/13/14 | 11:32:08 | 10.541
05/13/14 | 12:32:08 | 12.122
05/13/14 | 13:32:08 | 13.69
05/13/14 | 14:32:08 | 15.055
05/13/14 | 15:32:08 | 16.058
05/13/14 | 16:32:08 | 16.439
05/13/14 | 17:32:08 | 16.153
05/13/14 | 18:32:08 | 15.39
05/13/14 | 19:32:08 | 14.409
05/13/14 | 20:32:08 | 13.57
05/13/14 | 21:32:08 | 12.847
05/13/14 | 22:32:08 | 12.219
05/13/14 | 23:32:08 | 11.492
05/14/14 | 00:32:08 | 10.712
05/14/14 | 01:32:08 | 10.124
05/14/14 | 02:32:08 | 9.682
05/14/14 | 03:32:08 | 9.262
05/14/14 | 04:32:08 | 8.866
05/14/14 | 05:32:08 | 8.444
05/14/14 | 06:32:08 | 8.07
05/14/14 | 07:32:08 | 8.045
05/14/14 | 08:32:08 | 8.344
05/14/14 | 09:32:08 | 9.163
05/14/14 | 10:32:08 | 10.345
05/14/14 | 11:32:08 | 11.807
05/14/14 | 12:32:08 | 13.353
05/14/14 | 13:32:08 | 14.792
05/14/14 | 14:32:08 | 16.01
05/14/14 | 15:32:08 | 16.915
05/14/14 | 16:32:08 | 17.296
05/14/14 | 17:32:08 | 17.058
05/14/14 | 18:32:08 | 16.344
05/14/14 | 19:32:08 | 15.39
05/14/14 | 20:32:08 | 14.577
05/14/14 | 21:32:08 | 13.858
05/14/14 | 22:32:08 | 13.185
05/14/14 | 23:32:08 | 12.413
05/15/14 | 00:32:08 | 11.686
05/15/14 | 01:32:08 | 11.127
05/15/14 | 02:32:08 | 10.712
05/15/14 | 03:32:08 | 10.369
05/15/14 | 04:32:08 | 9.952
05/15/14 | 05:32:08 | 9.509
05/15/14 | 06:32:08 | 9.114
05/15/14 | 07:32:08 | 8.941
05/15/14 | 08:32:08 | 9.238
05/15/14 | 09:32:08 | 9.879
05/15/14 | 10:32:08 | 10.834
05/15/14 | 11:32:08 | 11.977
05/15/14 | 12:32:08 | 12.992
05/15/14 | 13:32:08 | 14.122
05/15/14 | 14:32:08 | 14.96
05/15/14 | 15:32:08 | 15.485
05/15/14 | 16:32:08 | 15.652
05/15/14 | 17:32:08 | 15.199
05/15/14 | 18:32:08 | 14.697
05/15/14 | 19:32:08 | 14.098
05/15/14 | 20:32:08 | 13.546
05/15/14 | 21:32:08 | 13.016
05/15/14 | 22:32:08 | 12.509
05/15/14 | 23:32:08 | 12.098
05/16/14 | 00:32:08 | 11.71
05/16/14 | 01:32:08 | 11.394
05/16/14 | 02:32:08 | 11.175
05/16/14 | 03:32:08 | 10.932
05/16/14 | 04:32:08 | 10.614
05/16/14 | 05:32:08 | 10.173
05/16/14 | 06:32:08 | 9.731
05/16/14 | 07:32:08 | 9.435
05/16/14 | 08:32:08 | 9.361
05/16/14 | 09:32:08 | 9.731
05/16/14 | 10:32:08 | 10.516
05/16/14 | 11:32:08 | 11.516
05/16/14 | 12:32:08 | 12.606
05/16/14 | 13:32:08 | 13.786
05/16/14 | 14:32:08 | 14.864
05/16/14 | 15:32:08 | 15.509
05/16/14 | 16:32:08 | 15.652
05/16/14 | 17:32:08 | 15.223
05/16/14 | 18:32:08 | 14.457
05/16/14 | 19:32:08 | 13.642
05/16/14 | 20:32:08 | 12.751
05/16/14 | 21:32:08 | 11.904
05/16/14 | 22:32:08 | 11.175
05/16/14 | 23:32:08 | 10.541
05/17/14 | 00:32:08 | 10.1
05/17/14 | 01:32:08 | 9.731
05/17/14 | 02:32:08 | 9.336
05/17/14 | 03:32:08 | 8.965
05/17/14 | 04:32:08 | 8.519
05/17/14 | 05:32:08 | 8.17
05/17/14 | 06:32:08 | 7.945
05/17/14 | 07:32:08 | 7.77
05/17/14 | 08:32:08 | 7.795
05/17/14 | 09:32:08 | 8.344
05/17/14 | 10:32:08 | 8.792
05/17/14 | 11:32:08 | 10.026
05/17/14 | 12:32:08 | 10.247
05/17/14 | 13:32:08 | 11.053
05/17/14 | 14:32:08 | 12.63
05/17/14 | 15:32:08 | 14.05
05/17/14 | 16:32:08 | 14.601
05/17/14 | 17:32:08 | 14.745
05/17/14 | 18:32:08 | 13.522
05/17/14 | 19:32:08 | 12.727
05/17/14 | 20:32:08 | 12.243
05/17/14 | 21:32:08 | 11.783
05/17/14 | 22:32:08 | 11.029
05/17/14 | 23:32:08 | 10.394
05/18/14 | 00:32:08 | 10.075
05/18/14 | 01:32:08 | 9.829
05/18/14 | 02:32:08 | 9.361
05/18/14 | 03:32:08 | 8.891
05/18/14 | 04:32:08 | 8.668
05/18/14 | 05:32:08 | 8.543
05/18/14 | 06:32:08 | 8.295
05/18/14 | 07:32:08 | 8.17
05/18/14 | 08:32:08 | 8.469
05/18/14 | 09:32:08 | 8.717
05/18/14 | 10:32:08 | 9.756
05/18/14 | 11:32:08 | 10.467
05/18/14 | 12:32:08 | 10.98
05/18/14 | 13:32:08 | 11.346
05/18/14 | 14:32:08 | 11.589
05/18/14 | 15:32:08 | 11.759
05/18/14 | 16:32:08 | 11.273
05/18/14 | 17:32:08 | 10.785
05/18/14 | 18:32:08 | 10.369
05/18/14 | 19:32:08 | 10.001
05/18/14 | 20:32:08 | 9.361
05/18/14 | 21:32:08 | 8.742
05/18/14 | 22:32:08 | 8.295
05/18/14 | 23:32:08 | 8.045
05/19/14 | 00:32:08 | 7.82
05/19/14 | 01:32:08 | 7.619
05/19/14 | 02:32:08 | 7.368
05/19/14 | 03:32:08 | 7.142
05/19/14 | 04:32:08 | 6.99
05/19/14 | 05:32:08 | 6.99
05/19/14 | 06:32:08 | 6.99
05/19/14 | 07:32:08 | 7.066
05/19/14 | 08:32:08 | 7.268
05/19/14 | 09:32:08 | 7.82
05/19/14 | 10:32:08 | 8.195
05/19/14 | 11:32:08 | 8.643
05/19/14 | 12:32:08 | 9.485
05/19/14 | 13:32:08 | 10.81
05/19/14 | 14:32:08 | 11.71
05/19/14 | 15:32:08 | 12.001
05/19/14 | 16:32:08 | 11.565
05/19/14 | 17:32:08 | 11.443
05/19/14 | 18:32:08 | 11.662
05/19/14 | 19:32:08 | 11.273
05/19/14 | 20:32:08 | 10.712
05/19/14 | 21:32:08 | 10.149
05/19/14 | 22:32:08 | 9.534
05/19/14 | 23:32:08 | 8.891
05/20/14 | 00:32:08 | 8.369
05/20/14 | 01:32:08 | 7.87
05/20/14 | 02:32:08 | 7.419
05/20/14 | 03:32:08 | 7.041
05/20/14 | 04:32:08 | 6.737
05/20/14 | 05:32:08 | 6.458
05/20/14 | 06:32:08 | 6.204
05/20/14 | 07:32:08 | 6.23
05/20/14 | 08:32:08 | 6.763
05/20/14 | 09:32:08 | 7.745
05/20/14 | 10:32:08 | 9.114
05/20/14 | 11:32:08 | 10.785
05/20/14 | 12:32:08 | 12.461
05/20/14 | 13:32:08 | 13.088
05/20/14 | 14:32:08 | 13.81
05/20/14 | 15:32:08 | 14.577
05/20/14 | 16:32:08 | 14.457
05/20/14 | 17:32:08 | 14.337
05/20/14 | 18:32:08 | 14.074
05/20/14 | 19:32:08 | 13.522
05/20/14 | 20:32:08 | 12.871
05/20/14 | 21:32:08 | 12.268
05/20/14 | 22:32:08 | 11.71
05/20/14 | 23:32:08 | 11.127
05/21/14 | 00:32:08 | 10.59
05/21/14 | 01:32:08 | 10.173
05/21/14 | 02:32:08 | 9.756
05/21/14 | 03:32:08 | 9.163
05/21/14 | 04:32:08 | 8.618
05/21/14 | 05:32:08 | 8.12
05/21/14 | 06:32:08 | 7.645
05/21/14 | 07:32:08 | 7.469
05/21/14 | 08:32:08 | 7.82
05/21/14 | 09:32:08 | 8.643
05/21/14 | 10:32:08 | 9.78
05/21/14 | 11:32:08 | 11.151
05/21/14 | 12:32:08 | 12.582
05/21/14 | 13:32:08 | 14.074
05/21/14 | 14:32:08 | 15.318
05/21/14 | 15:32:08 | 16.249
05/21/14 | 16:32:08 | 16.63
05/21/14 | 17:32:08 | 16.034
05/21/14 | 18:32:08 | 15.438
05/21/14 | 19:32:08 | 14.625
05/21/14 | 20:32:08 | 13.858
05/21/14 | 21:32:08 | 13.137
05/21/14 | 22:32:08 | 12.485
05/21/14 | 23:32:08 | 11.71
05/22/14 | 00:32:08 | 11.102
05/22/14 | 01:32:08 | 10.638
05/22/14 | 02:32:08 | 10.222
05/22/14 | 03:32:08 | 9.78
05/22/14 | 04:32:08 | 9.287
05/22/14 | 05:32:08 | 8.817
05/22/14 | 06:32:08 | 8.369
05/22/14 | 07:32:08 | 8.195
05/22/14 | 08:32:08 | 8.444
05/22/14 | 09:32:08 | 9.139
05/22/14 | 10:32:08 | 10.075
05/22/14 | 11:32:08 | 10.98
05/22/14 | 12:32:08 | 12.147
05/22/14 | 13:32:08 | 13.594
05/22/14 | 14:32:08 | 14.936
05/22/14 | 15:32:08 | 16.01
05/22/14 | 16:32:08 | 16.487
05/22/14 | 17:32:08 | 15.891
05/22/14 | 18:32:08 | 15.294
05/22/14 | 19:32:08 | 14.601
05/22/14 | 20:32:08 | 14.146
05/22/14 | 21:32:08 | 13.546
05/22/14 | 22:32:08 | 13.064
05/22/14 | 23:32:08 | 12.485
05/23/14 | 00:32:08 | 12.025
05/23/14 | 01:32:08 | 11.637
05/23/14 | 02:32:08 | 11.248
05/23/14 | 03:32:08 | 10.883
05/23/14 | 04:32:08 | 10.638
05/23/14 | 05:32:08 | 10.32
05/23/14 | 06:32:08 | 9.952
05/23/14 | 07:32:08 | 9.829
05/23/14 | 08:32:08 | 9.977
05/23/14 | 09:32:08 | 10.198
05/23/14 | 10:32:08 | 10.736
05/23/14 | 11:32:08 | 11.759
05/23/14 | 12:32:08 | 12.122
05/23/14 | 13:32:08 | 11.88
05/23/14 | 14:32:08 | 11.467
05/23/14 | 15:32:08 | 11.394
05/23/14 | 16:32:08 | 11.443
05/23/14 | 17:32:08 | 11.807
05/23/14 | 18:32:08 | 12.122
05/23/14 | 19:32:08 | 11.686
05/23/14 | 20:32:08 | 11.005
05/23/14 | 21:32:08 | 10.687
05/23/14 | 22:32:08 | 10.345
05/23/14 | 23:32:08 | 9.952
05/24/14 | 00:32:08 | 9.534
05/24/14 | 01:32:08 | 9.089
05/24/14 | 02:32:08 | 8.717
05/24/14 | 03:32:08 | 8.444
05/24/14 | 04:32:08 | 8.145
05/24/14 | 05:32:08 | 7.845
05/24/14 | 06:32:08 | 7.393
05/24/14 | 07:32:08 | 7.192
05/24/14 | 08:32:08 | 7.368
05/24/14 | 09:32:08 | 8.02
05/24/14 | 10:32:08 | 8.941
05/24/14 | 11:32:08 | 9.977
05/24/14 | 12:32:08 | 11.321
05/24/14 | 13:32:08 | 12.775
05/24/14 | 14:32:08 | 13.954
05/24/14 | 15:32:08 | 14.888
05/24/14 | 16:32:08 | 15.342
05/24/14 | 17:32:08 | 15.199
05/24/14 | 18:32:08 | 14.721
05/24/14 | 19:32:08 | 13.906
05/24/14 | 20:32:08 | 13.161
05/24/14 | 21:32:08 | 12.461
05/24/14 | 22:32:08 | 11.807
05/24/14 | 23:32:08 | 11.224
05/25/14 | 00:32:08 | 10.785
05/25/14 | 01:32:08 | 10.443
05/25/14 | 02:32:08 | 10.051
05/25/14 | 03:32:08 | 9.608
05/25/14 | 04:32:08 | 9.114
05/25/14 | 05:32:08 | 8.593
05/25/14 | 06:32:08 | 8.17
05/25/14 | 07:32:08 | 7.995
05/25/14 | 08:32:08 | 8.07
05/25/14 | 09:32:08 | 8.568
05/25/14 | 10:32:08 | 9.336
05/25/14 | 11:32:08 | 10.222
05/25/14 | 12:32:08 | 11.443
05/25/14 | 13:32:08 | 12.703
05/25/14 | 14:32:08 | 13.882
05/25/14 | 15:32:08 | 14.721
05/25/14 | 16:32:08 | 15.151
05/25/14 | 17:32:08 | 15.103
05/25/14 | 18:32:08 | 14.768
05/25/14 | 19:32:08 | 13.81
05/25/14 | 20:32:08 | 13.04
05/25/14 | 21:32:08 | 12.389
05/25/14 | 22:32:08 | 11.759
05/25/14 | 23:32:08 | 11.151
05/26/14 | 00:32:08 | 10.785
05/26/14 | 01:32:08 | 10.418
05/26/14 | 02:32:08 | 10.075
05/26/14 | 03:32:08 | 9.805
05/26/14 | 04:32:08 | 9.558
05/26/14 | 05:32:08 | 9.262
05/26/14 | 06:32:08 | 8.941
05/26/14 | 07:32:08 | 8.767
05/26/14 | 08:32:08 | 8.916
05/26/14 | 09:32:08 | 9.336
05/26/14 | 10:32:08 | 10.222
05/26/14 | 11:32:08 | 11.127
05/26/14 | 12:32:08 | 12.219
05/26/14 | 13:32:08 | 12.92
05/26/14 | 14:32:08 | 13.834
05/26/14 | 15:32:08 | 14.649
05/26/14 | 16:32:08 | 14.936
05/26/14 | 17:32:08 | 14.625
05/26/14 | 18:32:08 | 13.954
05/26/14 | 19:32:08 | 13.088
05/26/14 | 20:32:08 | 12.34
05/26/14 | 21:32:08 | 11.71
05/26/14 | 22:32:08 | 11.053
05/26/14 | 23:32:08 | 10.492
05/27/14 | 00:32:08 | 9.952
05/27/14 | 01:32:08 | 9.386
05/27/14 | 02:32:08 | 8.717
05/27/14 | 03:32:08 | 8.12
05/27/14 | 04:32:08 | 7.594
05/27/14 | 05:32:08 | 7.091
05/27/14 | 06:32:08 | 6.763
05/27/14 | 07:32:08 | 6.661
05/27/14 | 08:32:08 | 6.94
05/27/14 | 09:32:08 | 7.519
05/27/14 | 10:32:08 | 8.543
05/27/14 | 11:32:08 | 9.163
05/27/14 | 12:32:08 | 10.907
05/27/14 | 13:32:08 | 12.122
05/27/14 | 14:32:08 | 13.112
05/27/14 | 15:32:08 | 14.05
05/27/14 | 16:32:08 | 14.385
05/27/14 | 17:32:08 | 13.93
05/27/14 | 18:32:08 | 12.823
05/27/14 | 19:32:08 | 11.662
05/27/14 | 20:32:08 | 11.078
05/27/14 | 21:32:08 | 10.492
05/27/14 | 22:32:08 | 9.78
05/27/14 | 23:32:08 | 9.188
05/28/14 | 00:32:08 | 8.792
05/28/14 | 01:32:08 | 8.519
05/28/14 | 02:32:08 | 8.195
05/28/14 | 03:32:08 | 7.87
05/28/14 | 04:32:08 | 7.469
05/28/14 | 05:32:08 | 7.041
05/28/14 | 06:32:08 | 6.661
05/28/14 | 07:32:08 | 6.535
05/28/14 | 08:32:08 | 6.763
05/28/14 | 09:32:08 | 7.142
05/28/14 | 10:32:08 | 8.195
05/28/14 | 11:32:08 | 9.312
05/28/14 | 12:32:08 | 10.492
05/28/14 | 13:32:08 | 11.783
05/28/14 | 14:32:08 | 12.992
05/28/14 | 15:32:08 | 13.425
05/28/14 | 16:32:08 | 13.594
05/28/14 | 17:32:08 | 13.233
05/28/14 | 18:32:08 | 12.63
05/28/14 | 19:32:08 | 11.443
05/28/14 | 20:32:08 | 10.492
05/28/14 | 21:32:08 | 9.756
05/28/14 | 22:32:08 | 9.089
05/28/14 | 23:32:08 | 8.568
05/29/14 | 00:32:08 | 8.145
05/29/14 | 01:32:08 | 7.795
05/29/14 | 02:32:08 | 7.393
05/29/14 | 03:32:08 | 6.99
05/29/14 | 04:32:08 | 6.509
05/29/14 | 05:32:08 | 6.051
05/29/14 | 06:32:08 | 5.693
05/29/14 | 07:32:08 | 5.693
05/29/14 | 08:32:08 | 6.128
05/29/14 | 09:32:08 | 6.99
05/29/14 | 10:32:08 | 8.17
05/29/14 | 11:32:08 | 9.509
05/29/14 | 12:32:08 | 10.834
05/29/14 | 13:32:08 | 12.219
05/29/14 | 14:32:08 | 13.497
05/29/14 | 15:32:08 | 14.457
05/29/14 | 16:32:08 | 14.864
05/29/14 | 17:32:08 | 14.697
05/29/14 | 18:32:08 | 14.074
05/29/14 | 19:32:08 | 13.161
05/29/14 | 20:32:08 | 12.34
05/29/14 | 21:32:08 | 11.637
05/29/14 | 22:32:08 | 10.932
05/29/14 | 23:32:08 | 10.173
05/30/14 | 00:32:08 | 9.485
05/30/14 | 01:32:08 | 8.891
05/30/14 | 02:32:08 | 8.469
05/30/14 | 03:32:08 | 8.07
05/30/14 | 04:32:08 | 7.67
05/30/14 | 05:32:08 | 7.242
05/30/14 | 06:32:08 | 6.889
05/30/14 | 07:32:08 | 6.839
05/30/14 | 08:32:08 | 7.268
05/30/14 | 09:32:08 | 8.17
05/30/14 | 10:32:08 | 9.41
05/30/14 | 11:32:08 | 10.834
05/30/14 | 12:32:08 | 12.34
05/30/14 | 13:32:08 | 13.858
05/30/14 | 14:32:08 | 15.151
05/30/14 | 15:32:08 | 16.106
05/30/14 | 16:32:08 | 16.034
05/30/14 | 17:32:08 | 14.984
05/30/14 | 18:32:08 | 13.978
05/30/14 | 19:32:08 | 13.522
05/30/14 | 20:32:08 | 13.329
05/30/14 | 21:32:08 | 12.871
05/30/14 | 22:32:08 | 12.171
05/30/14 | 23:32:08 | 11.443
05/31/14 | 00:32:08 | 10.858
05/31/14 | 01:32:08 | 10.394
05/31/14 | 02:32:08 | 10.075
05/31/14 | 03:32:08 | 9.854
05/31/14 | 04:32:08 | 9.583
05/31/14 | 05:32:08 | 9.213
05/31/14 | 06:32:08 | 8.792
05/31/14 | 07:32:08 | 8.643
05/31/14 | 08:32:08 | 9.015
05/31/14 | 09:32:08 | 9.829
05/31/14 | 10:32:08 | 10.785
05/31/14 | 11:32:08 | 10.834
05/31/14 | 12:32:08 | 11.686
05/31/14 | 13:32:08 | 12.944
05/31/14 | 14:32:08 | 14.194
05/31/14 | 15:32:08 | 15.414
05/31/14 | 16:32:08 | 15.963
05/31/14 | 17:32:08 | 15.843
05/31/14 | 18:32:08 | 15.39
05/31/14 | 19:32:08 | 14.625
05/31/14 | 20:32:08 | 13.618
05/31/14 | 21:32:08 | 12.654
05/31/14 | 22:32:08 | 12.098
05/31/14 | 23:32:08 | 11.662
06/01/14 | 00:32:08 | 11.078
06/01/14 | 01:32:08 | 10.59
06/01/14 | 02:32:08 | 10.222
06/01/14 | 03:32:08 | 9.829
06/01/14 | 04:32:08 | 9.386
06/01/14 | 05:32:08 | 8.891
06/01/14 | 06:32:08 | 8.469
06/01/14 | 07:32:08 | 8.295
06/01/14 | 08:32:08 | 8.593
06/01/14 | 09:32:08 | 9.287
06/01/14 | 10:32:08 | 10.296
06/01/14 | 11:32:08 | 11.516
06/01/14 | 12:32:08 | 12.896
06/01/14 | 13:32:08 | 14.29
06/01/14 | 14:32:08 | 15.485
06/01/14 | 15:32:08 | 16.368
06/01/14 | 16:32:08 | 16.844
06/01/14 | 17:32:08 | 16.463
06/01/14 | 18:32:08 | 16.153
06/01/14 | 19:32:08 | 15.509
06/01/14 | 20:32:08 | 14.768
06/01/14 | 21:32:08 | 14.05
06/01/14 | 22:32:08 | 13.377
06/01/14 | 23:32:08 | 12.678
06/02/14 | 00:32:08 | 12.05
06/02/14 | 01:32:08 | 11.516
06/02/14 | 02:32:08 | 10.956
06/02/14 | 03:32:08 | 10.418
06/02/14 | 04:32:08 | 9.977
06/02/14 | 05:32:08 | 9.485
06/02/14 | 06:32:08 | 9.04
06/02/14 | 07:32:08 | 8.866
06/02/14 | 08:32:08 | 9.139
06/02/14 | 09:32:08 | 9.805
06/02/14 | 10:32:08 | 10.834
06/02/14 | 11:32:08 | 12.05
06/02/14 | 12:32:08 | 13.522
06/02/14 | 13:32:08 | 14.984
06/02/14 | 14:32:08 | 16.225
06/02/14 | 15:32:08 | 17.106
06/02/14 | 16:32:08 | 17.463
06/02/14 | 17:32:08 | 17.249
06/02/14 | 18:32:08 | 16.606
06/02/14 | 19:32:08 | 15.629
06/02/14 | 20:32:08 | 14.673
06/02/14 | 21:32:08 | 13.834
06/02/14 | 22:32:08 | 13.137
06/02/14 | 23:32:08 | 12.413
06/03/14 | 00:32:08 | 11.856
06/03/14 | 01:32:08 | 11.516
06/03/14 | 02:32:08 | 11.2
06/03/14 | 03:32:08 | 10.736
06/03/14 | 04:32:08 | 10.1
06/03/14 | 05:32:08 | 9.361
06/03/14 | 06:32:08 | 8.717
06/03/14 | 07:32:08 | 8.394
06/03/14 | 08:32:08 | 8.618
06/03/14 | 09:32:08 | 9.287
06/03/14 | 10:32:08 | 10.271
06/03/14 | 11:32:08 | 11.516
06/03/14 | 12:32:08 | 12.92
06/03/14 | 13:32:08 | 14.314
06/03/14 | 14:32:08 | 15.557
06/03/14 | 15:32:08 | 16.415
06/03/14 | 16:32:08 | 16.749
06/03/14 | 17:32:08 | 16.511
06/03/14 | 18:32:08 | 15.796
06/03/14 | 19:32:08 | 14.816
06/03/14 | 20:32:08 | 13.882
06/03/14 | 21:32:08 | 13.04
06/03/14 | 22:32:08 | 12.34
06/03/14 | 23:32:08 | 11.637
06/04/14 | 00:32:08 | 10.883
06/04/14 | 01:32:08 | 10.271
06/04/14 | 02:32:08 | 9.706
06/04/14 | 03:32:08 | 9.139
06/04/14 | 04:32:08 | 8.568
06/04/14 | 05:32:08 | 7.995
06/04/14 | 06:32:08 | 7.444
06/04/14 | 07:32:08 | 7.268
06/04/14 | 08:32:08 | 7.594
06/04/14 | 09:32:08 | 8.394
06/04/14 | 10:32:08 | 9.558
06/04/14 | 11:32:08 | 10.98
06/04/14 | 12:32:08 | 12.485
06/04/14 | 13:32:08 | 13.978
06/04/14 | 14:32:08 | 15.27
06/04/14 | 15:32:08 | 16.249
06/04/14 | 16:32:08 | 16.701
06/04/14 | 17:32:08 | 16.511
06/04/14 | 18:32:08 | 15.843
06/04/14 | 19:32:08 | 14.912
06/04/14 | 20:32:08 | 13.978
06/04/14 | 21:32:08 | 13.233
06/04/14 | 22:32:08 | 12.63
06/04/14 | 23:32:08 | 11.977
06/05/14 | 00:32:08 | 11.37
06/05/14 | 01:32:08 | 10.858
06/05/14 | 02:32:08 | 10.418
06/05/14 | 03:32:08 | 9.952
06/05/14 | 04:32:08 | 9.46
06/05/14 | 05:32:08 | 8.941
06/05/14 | 06:32:08 | 8.469
06/05/14 | 07:32:08 | 8.295
06/05/14 | 08:32:08 | 8.618
06/05/14 | 09:32:08 | 9.336
06/05/14 | 10:32:08 | 10.369
06/05/14 | 11:32:08 | 11.589
06/05/14 | 12:32:08 | 12.968
06/05/14 | 13:32:08 | 14.409
06/05/14 | 14:32:08 | 15.676
06/05/14 | 15:32:08 | 16.582
06/05/14 | 16:32:08 | 17.011
06/05/14 | 17:32:08 | 16.868
06/05/14 | 18:32:08 | 16.201
06/05/14 | 19:32:08 | 15.27
06/05/14 | 20:32:08 | 14.505
06/05/14 | 21:32:08 | 13.786
06/05/14 | 22:32:08 | 13.112
06/05/14 | 23:32:08 | 12.34
06/06/14 | 00:32:08 | 11.686
06/06/14 | 01:32:08 | 11.151
06/06/14 | 02:32:08 | 10.712
06/06/14 | 03:32:08 | 10.222
06/06/14 | 04:32:08 | 9.682
06/06/14 | 05:32:08 | 9.114
06/06/14 | 06:32:08 | 8.568
06/06/14 | 07:32:08 | 8.344
06/06/14 | 08:32:08 | 8.593
06/06/14 | 09:32:08 | 9.262
06/06/14 | 10:32:08 | 10.296
06/06/14 | 11:32:08 | 11.492
06/06/14 | 12:32:08 | 12.896
06/06/14 | 13:32:08 | 14.314
06/06/14 | 14:32:08 | 15.581
06/06/14 | 15:32:08 | 16.511
06/06/14 | 16:32:08 | 16.915
06/06/14 | 17:32:08 | 16.725
06/06/14 | 18:32:08 | 16.129
06/06/14 | 19:32:08 | 15.318
06/06/14 | 20:32:08 | 14.457
06/06/14 | 21:32:08 | 13.714
06/06/14 | 22:32:08 | 12.992
06/06/14 | 23:32:08 | 12.195
06/07/14 | 00:32:08 | 11.467
06/07/14 | 01:32:08 | 10.932
06/07/14 | 02:32:08 | 10.467
06/07/14 | 03:32:08 | 10.001
06/07/14 | 04:32:08 | 9.509
06/07/14 | 05:32:08 | 9.015
06/07/14 | 06:32:08 | 8.568
06/07/14 | 07:32:08 | 8.419
06/07/14 | 08:32:08 | 8.693
06/07/14 | 09:32:08 | 9.386
06/07/14 | 10:32:08 | 10.467
06/07/14 | 11:32:08 | 11.759
06/07/14 | 12:32:08 | 13.209
06/07/14 | 13:32:08 | 14.625
06/07/14 | 14:32:08 | 16.058
06/07/14 | 15:32:08 | 17.106
06/07/14 | 16:32:08 | 17.249
06/07/14 | 17:32:08 | 16.963
06/07/14 | 18:32:08 | 16.511
06/07/14 | 19:32:08 | 15.676
06/07/14 | 20:32:08 | 14.768
06/07/14 | 21:32:08 | 13.978
06/07/14 | 22:32:08 | 13.305
06/07/14 | 23:32:08 | 12.606
06/08/14 | 00:32:08 | 12.001
06/08/14 | 01:32:08 | 11.492
06/08/14 | 02:32:08 | 11.005
06/08/14 | 03:32:08 | 10.516
06/08/14 | 04:32:08 | 9.977
06/08/14 | 05:32:08 | 9.386
06/08/14 | 06:32:08 | 8.866
06/08/14 | 07:32:08 | 8.643
06/08/14 | 08:32:08 | 8.792
06/08/14 | 09:32:08 | 9.312
06/08/14 | 10:32:08 | 9.952
06/08/14 | 11:32:08 | 10.956
06/08/14 | 12:32:08 | 12.268
06/08/14 | 13:32:08 | 13.618
06/08/14 | 14:32:08 | 14.912
06/08/14 | 15:32:08 | 16.034
06/08/14 | 16:32:08 | 16.606
06/08/14 | 17:32:08 | 16.534
06/08/14 | 18:32:08 | 16.058
06/08/14 | 19:32:08 | 15.366
06/08/14 | 20:32:08 | 14.649
06/08/14 | 21:32:08 | 13.978
06/08/14 | 22:32:08 | 13.353
06/08/14 | 23:32:08 | 12.63
06/09/14 | 00:32:08 | 12.098
06/09/14 | 01:32:08 | 11.71
06/09/14 | 02:32:08 | 11.321
06/09/14 | 03:32:08 | 10.907
06/09/14 | 04:32:08 | 10.418
06/09/14 | 05:32:08 | 9.952
06/09/14 | 06:32:08 | 9.534
06/09/14 | 07:32:08 | 9.386
06/09/14 | 08:32:08 | 9.682
06/09/14 | 09:32:08 | 10.369
06/09/14 | 10:32:08 | 11.37
06/09/14 | 11:32:08 | 12.582
06/09/14 | 12:32:08 | 13.906
06/09/14 | 13:32:08 | 15.199
06/09/14 | 14:32:08 | 16.32
06/09/14 | 15:32:08 | 17.106
06/09/14 | 16:32:08 | 17.463
06/09/14 | 17:32:08 | 17.225
06/09/14 | 18:32:08 | 16.582
06/09/14 | 19:32:08 | 15.581
06/09/14 | 20:32:08 | 14.625
06/09/14 | 21:32:08 | 13.834
06/09/14 | 22:32:08 | 13.137
06/09/14 | 23:32:08 | 12.413
06/10/14 | 00:32:08 | 11.856
06/10/14 | 01:32:08 | 11.492
06/10/14 | 02:32:08 | 11.078
06/10/14 | 03:32:08 | 10.638
06/10/14 | 04:32:08 | 10.026
06/10/14 | 05:32:08 | 9.336
06/10/14 | 06:32:08 | 8.668
06/10/14 | 07:32:08 | 8.344
06/10/14 | 08:32:08 | 8.519
06/10/14 | 09:32:08 | 9.139
06/10/14 | 10:32:08 | 10.026
06/10/14 | 11:32:08 | 11.224
06/10/14 | 12:32:08 | 12.558
06/10/14 | 13:32:08 | 13.954
06/10/14 | 14:32:08 | 15.151
06/10/14 | 15:32:08 | 16.034
06/10/14 | 16:32:08 | 16.463
06/10/14 | 17:32:08 | 16.272
06/10/14 | 18:32:08 | 15.581
06/10/14 | 19:32:08 | 14.601
06/10/14 | 20:32:08 | 13.666
06/10/14 | 21:32:08 | 12.847
06/10/14 | 22:32:08 | 12.171
06/10/14 | 23:32:08 | 11.443
06/11/14 | 00:32:08 | 10.858
06/11/14 | 01:32:08 | 10.443
06/11/14 | 02:32:08 | 10.026
06/11/14 | 03:32:08 | 9.558
06/11/14 | 04:32:08 | 9.04
06/11/14 | 05:32:08 | 8.494
06/11/14 | 06:32:08 | 8.07
06/11/14 | 07:32:08 | 7.845
06/11/14 | 08:32:08 | 8.145
06/11/14 | 09:32:08 | 8.841
06/11/14 | 10:32:08 | 9.805
06/11/14 | 11:32:08 | 10.956
06/11/14 | 12:32:08 | 12.292
06/11/14 | 13:32:08 | 13.642
06/11/14 | 14:32:08 | 14.864
06/11/14 | 15:32:08 | 15.796
06/11/14 | 16:32:08 | 16.249
06/11/14 | 17:32:08 | 16.201
06/11/14 | 18:32:08 | 15.676
06/11/14 | 19:32:08 | 14.912
06/11/14 | 20:32:08 | 14.194
06/11/14 | 21:32:08 | 13.57
06/11/14 | 22:32:08 | 12.992
06/11/14 | 23:32:08 | 12.34
06/12/14 | 00:32:08 | 11.832
06/12/14 | 01:32:08 | 11.443
06/12/14 | 02:32:08 | 11.102
06/12/14 | 03:32:08 | 10.712
06/12/14 | 04:32:08 | 10.271
06/12/14 | 05:32:08 | 9.805
06/12/14 | 06:32:08 | 9.386
06/12/14 | 07:32:08 | 9.262
06/12/14 | 08:32:08 | 9.435
06/12/14 | 09:32:08 | 10.271
06/12/14 | 10:32:08 | 11.321
06/12/14 | 11:32:08 | 12.316
06/12/14 | 12:32:08 | 13.449
06/12/14 | 13:32:08 | 14.529
06/12/14 | 14:32:08 | 15.557
06/12/14 | 15:32:08 | 16.368
06/12/14 | 16:32:08 | 16.368
06/12/14 | 17:32:08 | 16.082
06/12/14 | 18:32:08 | 15.414
06/12/14 | 19:32:08 | 14.577
06/12/14 | 20:32:08 | 13.497
06/12/14 | 21:32:08 | 12.944
06/12/14 | 22:32:08 | 12.268
06/12/14 | 23:32:08 | 11.346
06/13/14 | 00:32:08 | 10.687
06/13/14 | 01:32:08 | 10.124
06/13/14 | 02:32:08 | 9.731
06/13/14 | 03:32:08 | 9.558
06/13/14 | 04:32:08 | 9.336
06/13/14 | 05:32:08 | 8.99
06/13/14 | 06:32:08 | 8.717
06/13/14 | 07:32:08 | 8.568
06/13/14 | 08:32:08 | 8.494
06/13/14 | 09:32:08 | 9.089
06/13/14 | 10:32:08 | 9.213
06/13/14 | 11:32:08 | 9.903
06/13/14 | 12:32:08 | 10.541
06/13/14 | 13:32:08 | 11.492
06/13/14 | 14:32:08 | 11.759
06/13/14 | 15:32:08 | 11.346
06/13/14 | 16:32:08 | 11.613
06/13/14 | 17:32:08 | 11.734
06/13/14 | 18:32:08 | 11.71
06/13/14 | 19:32:08 | 11.443
06/13/14 | 20:32:08 | 10.81
06/13/14 | 21:32:08 | 10.124
06/13/14 | 22:32:08 | 9.583
06/13/14 | 23:32:08 | 9.089
06/14/14 | 00:32:08 | 8.767
06/14/14 | 01:32:08 | 8.444
06/14/14 | 02:32:08 | 8.095
06/14/14 | 03:32:08 | 7.72
06/14/14 | 04:32:08 | 7.393
06/14/14 | 05:32:08 | 7.091
06/14/14 | 06:32:08 | 6.864
06/14/14 | 07:32:08 | 6.839
06/14/14 | 08:32:08 | 6.99
06/14/14 | 09:32:08 | 7.82
06/14/14 | 10:32:08 | 8.817
06/14/14 | 11:32:08 | 9.829
06/14/14 | 12:32:08 | 11.248
06/14/14 | 13:32:08 | 12.63
06/14/14 | 14:32:08 | 13.81
06/14/14 | 15:32:08 | 14.266
06/14/14 | 16:32:08 | 14.745
06/14/14 | 17:32:08 | 14.218
06/14/14 | 18:32:08 | 13.714
06/14/14 | 19:32:08 | 12.847
06/14/14 | 20:32:08 | 12.001
06/14/14 | 21:32:08 | 11.224
06/14/14 | 22:32:08 | 10.59
06/14/14 | 23:32:08 | 10.051
06/15/14 | 00:32:08 | 9.583
06/15/14 | 01:32:08 | 9.213
06/15/14 | 02:32:08 | 8.965
06/15/14 | 03:32:08 | 8.767
06/15/14 | 04:32:08 | 8.618
06/15/14 | 05:32:08 | 8.419
06/15/14 | 06:32:08 | 8.17
06/15/14 | 07:32:08 | 8.17
06/15/14 | 08:32:08 | 8.419
06/15/14 | 09:32:08 | 9.386
06/15/14 | 10:32:08 | 10.149
06/15/14 | 11:32:08 | 10.956
06/15/14 | 12:32:08 | 11.151
06/15/14 | 13:32:08 | 11.273
06/15/14 | 14:32:08 | 12.243
06/15/14 | 15:32:08 | 13.425
06/15/14 | 16:32:08 | 13.786
06/15/14 | 17:32:08 | 13.546
06/15/14 | 18:32:08 | 13.016
06/15/14 | 19:32:08 | 12.292
06/15/14 | 20:32:08 | 11.443
06/15/14 | 21:32:08 | 10.81
06/15/14 | 22:32:08 | 10.345
06/15/14 | 23:32:08 | 9.854
06/16/14 | 00:32:08 | 9.41
06/16/14 | 01:32:08 | 8.99
06/16/14 | 02:32:08 | 8.543
06/16/14 | 03:32:08 | 8.195
06/16/14 | 04:32:08 | 7.92
06/16/14 | 05:32:08 | 7.695
06/16/14 | 06:32:08 | 7.494
06/16/14 | 07:32:08 | 7.469
06/16/14 | 08:32:08 | 7.795
06/16/14 | 09:32:08 | 8.494
06/16/14 | 10:32:08 | 9.41
06/16/14 | 11:32:08 | 10.394
06/16/14 | 12:32:08 | 11.321
06/16/14 | 13:32:08 | 12.171
06/16/14 | 14:32:08 | 13.088
06/16/14 | 15:32:08 | 12.992
06/16/14 | 16:32:08 | 12.823
06/16/14 | 17:32:08 | 12.413
06/16/14 | 18:32:08 | 12.05
06/16/14 | 19:32:08 | 11.54
06/16/14 | 20:32:08 | 10.858
06/16/14 | 21:32:08 | 10.345
06/16/14 | 22:32:08 | 9.829
06/16/14 | 23:32:08 | 9.238
06/17/14 | 00:32:08 | 8.668
06/17/14 | 01:32:08 | 8.22
06/17/14 | 02:32:08 | 7.845
06/17/14 | 03:32:08 | 7.494
06/17/14 | 04:32:08 | 7.192
06/17/14 | 05:32:08 | 6.94
06/17/14 | 06:32:08 | 6.839
06/17/14 | 07:32:08 | 6.965
06/17/14 | 08:32:08 | 7.041
06/17/14 | 09:32:08 | 7.343
06/17/14 | 10:32:08 | 7.895
06/17/14 | 11:32:08 | 8.866
06/17/14 | 12:32:08 | 9.756
06/17/14 | 13:32:08 | 11.88
06/17/14 | 14:32:08 | 13.425
06/17/14 | 15:32:08 | 14.505
06/17/14 | 16:32:08 | 15.008
06/17/14 | 17:32:08 | 14.721
06/17/14 | 18:32:08 | 14.002
06/17/14 | 19:32:08 | 12.896
06/17/14 | 20:32:08 | 11.904
06/17/14 | 21:32:08 | 11.102
06/17/14 | 22:32:08 | 10.492
06/17/14 | 23:32:08 | 10.026
06/18/14 | 00:32:08 | 9.534
06/18/14 | 01:32:08 | 9.015
06/18/14 | 02:32:08 | 8.519
06/18/14 | 03:32:08 | 8.145
06/18/14 | 04:32:08 | 7.795
06/18/14 | 05:32:08 | 7.469
06/18/14 | 06:32:08 | 7.192
06/18/14 | 07:32:08 | 7.192
06/18/14 | 08:32:08 | 7.795
06/18/14 | 09:32:08 | 8.792
06/18/14 | 10:32:08 | 9.903
06/18/14 | 11:32:08 | 10.883
06/18/14 | 12:32:08 | 12.219
06/18/14 | 13:32:08 | 14.002
06/18/14 | 14:32:08 | 15.748
06/18/14 | 15:32:08 | 16.701
06/18/14 | 16:32:08 | 17.153
06/18/14 | 17:32:08 | 17.082
06/18/14 | 18:32:08 | 16.392
06/18/14 | 19:32:08 | 15.39
06/18/14 | 20:32:08 | 14.433
06/18/14 | 21:32:08 | 13.618
06/18/14 | 22:32:08 | 13.016
06/18/14 | 23:32:08 | 12.437
06/19/14 | 00:32:08 | 11.783
06/19/14 | 01:32:08 | 11.175
06/19/14 | 02:32:08 | 10.59
06/19/14 | 03:32:08 | 10.1
06/19/14 | 04:32:08 | 9.657
06/19/14 | 05:32:08 | 9.262
06/19/14 | 06:32:08 | 8.891
06/19/14 | 07:32:08 | 8.841
06/19/14 | 08:32:08 | 9.287
06/19/14 | 09:32:08 | 10.198
06/19/14 | 10:32:08 | 11.443
06/19/14 | 11:32:08 | 12.896
06/19/14 | 12:32:08 | 14.385
06/19/14 | 13:32:08 | 15.796
06/19/14 | 14:32:08 | 16.939
06/19/14 | 15:32:08 | 17.819
06/19/14 | 16:32:08 | 18.247
06/19/14 | 17:32:08 | 18.033
06/19/14 | 18:32:08 | 17.225
06/19/14 | 19:32:08 | 16.344
06/19/14 | 20:32:08 | 15.485
06/19/14 | 21:32:08 | 14.697
06/19/14 | 22:32:08 | 14.122
06/19/14 | 23:32:08 | 13.594
06/20/14 | 00:32:08 | 12.944
06/20/14 | 01:32:08 | 12.364
06/20/14 | 02:32:08 | 12.025
06/20/14 | 03:32:08 | 11.686
06/20/14 | 04:32:08 | 11.419
06/20/14 | 05:32:08 | 11.127
06/20/14 | 06:32:08 | 10.883
06/20/14 | 07:32:08 | 10.858
06/20/14 | 08:32:08 | 10.834
06/20/14 | 09:32:08 | 11.2
06/20/14 | 10:32:08 | 12.534
06/20/14 | 11:32:08 | 13.738
06/20/14 | 12:32:08 | 14.912
06/20/14 | 13:32:08 | 16.058
06/20/14 | 14:32:08 | 16.987
06/20/14 | 15:32:08 | 17.653
06/20/14 | 16:32:08 | 17.986
06/20/14 | 17:32:08 | 17.772
06/20/14 | 18:32:08 | 16.963
06/20/14 | 19:32:08 | 15.843
06/20/14 | 20:32:08 | 14.697
06/20/14 | 21:32:08 | 13.834
06/20/14 | 22:32:08 | 13.112
06/20/14 | 23:32:08 | 12.364
06/21/14 | 00:32:08 | 11.662
06/21/14 | 01:32:08 | 11.053
06/21/14 | 02:32:08 | 10.516
06/21/14 | 03:32:08 | 10.051
06/21/14 | 04:32:08 | 9.558
06/21/14 | 05:32:08 | 9.015
06/21/14 | 06:32:08 | 8.543
06/21/14 | 07:32:08 | 8.419
06/21/14 | 08:32:08 | 8.792
06/21/14 | 09:32:08 | 9.534
06/21/14 | 10:32:08 | 10.492
06/21/14 | 11:32:08 | 11.005
06/21/14 | 12:32:08 | 11.686
06/21/14 | 13:32:08 | 12.389
06/21/14 | 14:32:08 | 13.401
06/21/14 | 15:32:08 | 14.721
06/21/14 | 16:32:08 | 15.39
06/21/14 | 17:32:08 | 15.485
06/21/14 | 18:32:08 | 14.912
06/21/14 | 19:32:08 | 13.858
06/21/14 | 20:32:08 | 13.161
06/21/14 | 21:32:08 | 12.63
06/21/14 | 22:32:08 | 12.122
06/21/14 | 23:32:08 | 11.492
06/22/14 | 00:32:08 | 10.785
06/22/14 | 01:32:08 | 10.247
06/22/14 | 02:32:08 | 9.78
06/22/14 | 03:32:08 | 9.361
06/22/14 | 04:32:08 | 9.015
06/22/14 | 05:32:08 | 8.693
06/22/14 | 06:32:08 | 8.419
06/22/14 | 07:32:08 | 8.494
06/22/14 | 08:32:08 | 9.04
06/22/14 | 09:32:08 | 9.805
06/22/14 | 10:32:08 | 10.834
06/22/14 | 11:32:08 | 11.929
06/22/14 | 12:32:08 | 13.112
06/22/14 | 13:32:08 | 14.146
06/22/14 | 14:32:08 | 15.366
06/22/14 | 15:32:08 | 16.392
06/22/14 | 16:32:08 | 16.963
06/22/14 | 17:32:08 | 16.915
06/22/14 | 18:32:08 | 16.344
06/22/14 | 19:32:08 | 15.438
06/22/14 | 20:32:08 | 14.577
06/22/14 | 21:32:08 | 13.906
06/22/14 | 22:32:08 | 13.305
06/22/14 | 23:32:08 | 12.678
06/23/14 | 00:32:08 | 12.025
06/23/14 | 01:32:08 | 11.467
06/23/14 | 02:32:08 | 11.053
06/23/14 | 03:32:08 | 10.712
06/23/14 | 04:32:08 | 10.467
06/23/14 | 05:32:08 | 10.149
06/23/14 | 06:32:08 | 9.829
06/23/14 | 07:32:08 | 9.829
06/23/14 | 08:32:08 | 10.222
06/23/14 | 09:32:08 | 11.102
06/23/14 | 10:32:08 | 12.171
06/23/14 | 11:32:08 | 13.353
06/23/14 | 12:32:08 | 14.697
06/23/14 | 13:32:08 | 15.963
06/23/14 | 14:32:08 | 16.892
06/23/14 | 15:32:08 | 17.534
06/23/14 | 16:32:08 | 17.534
06/23/14 | 17:32:08 | 17.249
06/23/14 | 18:32:08 | 16.487
06/23/14 | 19:32:08 | 15.748
06/23/14 | 20:32:08 | 15.079
06/23/14 | 21:32:08 | 14.409
06/23/14 | 22:32:08 | 13.882
06/23/14 | 23:32:08 | 13.329
06/24/14 | 00:32:08 | 12.92
06/24/14 | 01:32:08 | 12.63
06/24/14 | 02:32:08 | 12.364
06/24/14 | 03:32:08 | 12.05
06/24/14 | 04:32:08 | 11.734
06/24/14 | 05:32:08 | 11.37
06/24/14 | 06:32:08 | 10.956
06/24/14 | 07:32:08 | 10.834
06/24/14 | 08:32:08 | 11.029
06/24/14 | 09:32:08 | 11.565
06/24/14 | 10:32:08 | 12.461
06/24/14 | 11:32:08 | 13.642
06/24/14 | 12:32:08 | 14.936
06/24/14 | 13:32:08 | 16.106
06/24/14 | 14:32:08 | 17.177
06/24/14 | 15:32:08 | 17.796
06/24/14 | 16:32:08 | 17.819
06/24/14 | 17:32:08 | 17.701
06/24/14 | 18:32:08 | 17.177
06/24/14 | 19:32:08 | 16.249
06/24/14 | 20:32:08 | 15.461
06/24/14 | 21:32:08 | 14.697
06/24/14 | 22:32:08 | 13.978
06/24/14 | 23:32:08 | 13.281
06/25/14 | 00:32:08 | 12.534
06/25/14 | 01:32:08 | 12.001
06/25/14 | 02:32:08 | 11.565
06/25/14 | 03:32:08 | 11.2
06/25/14 | 04:32:08 | 10.736
06/25/14 | 05:32:08 | 10.247
06/25/14 | 06:32:08 | 9.854
06/25/14 | 07:32:08 | 9.682
06/25/14 | 08:32:08 | 9.731
06/25/14 | 09:32:08 | 9.903
06/25/14 | 10:32:08 | 10.247
06/25/14 | 11:32:08 | 10.858
06/25/14 | 12:32:08 | 11.102
06/25/14 | 13:32:08 | 11.492
06/25/14 | 14:32:08 | 11.54
06/25/14 | 15:32:08 | 11.977
06/25/14 | 16:32:08 | 12.171
06/25/14 | 17:32:08 | 12.171
06/25/14 | 18:32:08 | 12.001
06/25/14 | 19:32:08 | 11.686
06/25/14 | 20:32:08 | 11.321
06/25/14 | 21:32:08 | 10.956
06/25/14 | 22:32:08 | 10.663
06/25/14 | 23:32:08 | 10.394
06/26/14 | 00:32:08 | 10.222
06/26/14 | 01:32:08 | 10.026
06/26/14 | 02:32:08 | 9.829
06/26/14 | 03:32:08 | 9.657
06/26/14 | 04:32:08 | 9.485
06/26/14 | 05:32:08 | 9.336
06/26/14 | 06:32:08 | 9.287
06/26/14 | 07:32:08 | 9.361
06/26/14 | 08:32:08 | 9.534
06/26/14 | 09:32:08 | 9.903
06/26/14 | 10:32:08 | 10.663
06/26/14 | 11:32:08 | 12.025
06/26/14 | 12:32:08 | 13.353
06/26/14 | 13:32:08 | 14.29
06/26/14 | 14:32:08 | 13.546
06/26/14 | 15:32:08 | 13.425
06/26/14 | 16:32:08 | 13.69
06/26/14 | 17:32:08 | 14.218
06/26/14 | 18:32:08 | 14.146
06/26/14 | 19:32:08 | 13.497
06/26/14 | 20:32:08 | 12.703
06/26/14 | 21:32:08 | 12.292
06/26/14 | 22:32:08 | 11.904
06/26/14 | 23:32:08 | 11.637
06/27/14 | 00:32:08 | 11.492
06/27/14 | 01:32:08 | 11.346
06/27/14 | 02:32:08 | 11.224
06/27/14 | 03:32:08 | 11.005
06/27/14 | 04:32:08 | 10.761
06/27/14 | 05:32:08 | 10.418
06/27/14 | 06:32:08 | 10.075
06/27/14 | 07:32:08 | 9.903
06/27/14 | 08:32:08 | 9.977
06/27/14 | 09:32:08 | 10.516
06/27/14 | 10:32:08 | 10.565
06/27/14 | 11:32:08 | 11.005
06/27/14 | 12:32:08 | 11.467
06/27/14 | 13:32:08 | 12.437
06/27/14 | 14:32:08 | 12.268
06/27/14 | 15:32:08 | 12.025
06/27/14 | 16:32:08 | 12.413
06/27/14 | 17:32:08 | 12.316
06/27/14 | 18:32:08 | 12.654
06/27/14 | 19:32:08 | 12.823
06/27/14 | 20:32:08 | 12.147
06/27/14 | 21:32:08 | 10.736
06/27/14 | 22:32:08 | 10.296
06/27/14 | 23:32:08 | 10.443
06/28/14 | 00:32:08 | 10.296
06/28/14 | 01:32:08 | 9.854
06/28/14 | 02:32:08 | 9.41
06/28/14 | 03:32:08 | 8.941
06/28/14 | 04:32:08 | 8.444
06/28/14 | 05:32:08 | 7.97
06/28/14 | 06:32:08 | 7.594
06/28/14 | 07:32:08 | 7.494
06/28/14 | 08:32:08 | 7.594
06/28/14 | 09:32:08 | 7.845
06/28/14 | 10:32:08 | 8.767
06/28/14 | 11:32:08 | 9.485
06/28/14 | 12:32:08 | 10.32
06/28/14 | 13:32:08 | 11.54
06/28/14 | 14:32:08 | 12.243
06/28/14 | 15:32:08 | 13.112
06/28/14 | 16:32:08 | 13.185
06/28/14 | 17:32:08 | 13.401
06/28/14 | 18:32:08 | 13.233
06/28/14 | 19:32:08 | 12.389
06/28/14 | 20:32:08 | 12.05
06/28/14 | 21:32:08 | 11.759
06/28/14 | 22:32:08 | 11.443
06/28/14 | 23:32:08 | 11.346
06/29/14 | 00:32:08 | 11.102
06/29/14 | 01:32:08 | 10.712
06/29/14 | 02:32:08 | 10.271
06/29/14 | 03:32:08 | 9.78
06/29/14 | 04:32:08 | 9.213
06/29/14 | 05:32:08 | 8.543
06/29/14 | 06:32:08 | 7.945
06/29/14 | 07:32:08 | 7.695
06/29/14 | 08:32:08 | 7.77
06/29/14 | 09:32:08 | 8.245
06/29/14 | 10:32:08 | 8.99
06/29/14 | 11:32:08 | 9.977
06/29/14 | 12:32:08 | 11.175
06/29/14 | 13:32:08 | 12.292
06/29/14 | 14:32:08 | 13.233
06/29/14 | 15:32:08 | 14.05
06/29/14 | 16:32:08 | 14.505
06/29/14 | 17:32:08 | 14.505
06/29/14 | 18:32:08 | 14.218
06/29/14 | 19:32:08 | 13.618
06/29/14 | 20:32:08 | 13.04
06/29/14 | 21:32:08 | 12.534
06/29/14 | 22:32:08 | 12.122
06/29/14 | 23:32:08 | 11.807
06/30/14 | 00:32:08 | 11.443
06/30/14 | 01:32:08 | 11.029
06/30/14 | 02:32:08 | 10.516
06/30/14 | 03:32:08 | 9.977
06/30/14 | 04:32:08 | 9.386
06/30/14 | 05:32:08 | 8.792
06/30/14 | 06:32:08 | 8.245
06/30/14 | 07:32:08 | 7.995
06/30/14 | 08:32:08 | 8.195
06/30/14 | 09:32:08 | 8.792
06/30/14 | 10:32:08 | 9.657
06/30/14 | 11:32:08 | 10.736
06/30/14 | 12:32:08 | 11.977
06/30/14 | 13:32:08 | 13.257
06/30/14 | 14:32:08 | 14.433
06/30/14 | 15:32:08 | 15.294
06/30/14 | 16:32:08 | 15.748
06/30/14 | 17:32:08 | 15.557
06/30/14 | 18:32:08 | 15.342
06/30/14 | 19:32:08 | 14.649
06/30/14 | 20:32:08 | 13.906
06/30/14 | 21:32:08 | 13.353
06/30/14 | 22:32:08 | 12.896
06/30/14 | 23:32:08 | 12.461
07/01/14 | 00:32:08 | 12.147
07/01/14 | 01:32:08 | 11.856
07/01/14 | 02:32:08 | 11.54
07/01/14 | 03:32:08 | 11.151
07/01/14 | 04:32:08 | 10.712
07/01/14 | 05:32:08 | 10.247
07/01/14 | 06:32:08 | 9.805
07/01/14 | 07:32:08 | 9.657
07/01/14 | 08:32:08 | 9.928
07/01/14 | 09:32:08 | 10.614
07/01/14 | 10:32:08 | 11.589
07/01/14 | 11:32:08 | 12.823
07/01/14 | 12:32:08 | 14.242
07/01/14 | 13:32:08 | 15.652
07/01/14 | 14:32:08 | 16.939
07/01/14 | 15:32:08 | 17.915
07/01/14 | 16:32:08 | 18.414
07/01/14 | 17:32:08 | 18.39
07/01/14 | 18:32:08 | 17.867
07/01/14 | 19:32:08 | 17.106
07/01/14 | 20:32:08 | 16.392
07/01/14 | 21:32:08 | 15.652
07/01/14 | 22:32:08 | 14.936
07/01/14 | 23:32:08 | 14.314
07/02/14 | 00:32:08 | 13.906
07/02/14 | 01:32:08 | 13.666
07/02/14 | 02:32:08 | 13.473
07/02/14 | 03:32:08 | 13.257
07/02/14 | 04:32:08 | 12.92
07/02/14 | 05:32:08 | 12.534
07/02/14 | 06:32:08 | 12.147
07/02/14 | 07:32:08 | 11.953
07/02/14 | 08:32:08 | 12.074
07/02/14 | 09:32:08 | 12.364
07/02/14 | 10:32:08 | 13.088
07/02/14 | 11:32:08 | 14.002
07/02/14 | 12:32:08 | 15.605
07/02/14 | 13:32:08 | 16.915
07/02/14 | 14:32:08 | 17.32
07/02/14 | 15:32:08 | 17.415
07/02/14 | 16:32:08 | 16.654
07/02/14 | 17:32:08 | 16.868
07/02/14 | 18:32:08 | 16.939
07/02/14 | 19:32:08 | 16.725
07/02/14 | 20:32:08 | 15.843
07/02/14 | 21:32:08 | 15.151
07/02/14 | 22:32:08 | 14.625
07/02/14 | 23:32:08 | 14.29
07/03/14 | 00:32:08 | 14.05
07/03/14 | 01:32:08 | 13.618
07/03/14 | 02:32:08 | 13.064
07/03/14 | 03:32:08 | 12.437
07/03/14 | 04:32:08 | 11.807
07/03/14 | 05:32:08 | 11.248
07/03/14 | 06:32:08 | 10.858
07/03/14 | 07:32:08 | 10.81
07/03/14 | 08:32:08 | 11.053
07/03/14 | 09:32:08 | 11.662
07/03/14 | 10:32:08 | 12.509
07/03/14 | 11:32:08 | 13.522
07/03/14 | 12:32:08 | 14.697
07/03/14 | 13:32:08 | 15.843
07/03/14 | 14:32:08 | 16.939
07/03/14 | 15:32:08 | 17.677
07/03/14 | 16:32:08 | 18.057
07/03/14 | 17:32:08 | 17.867
07/03/14 | 18:32:08 | 17.344
07/03/14 | 19:32:08 | 16.534
07/03/14 | 20:32:08 | 15.652
07/03/14 | 21:32:08 | 14.912
07/03/14 | 22:32:08 | 14.242
07/03/14 | 23:32:08 | 13.714
07/04/14 | 00:32:08 | 13.305
07/04/14 | 01:32:08 | 12.92
07/04/14 | 02:32:08 | 12.461
07/04/14 | 03:32:08 | 11.904
07/04/14 | 04:32:08 | 11.297
07/04/14 | 05:32:08 | 10.712
07/04/14 | 06:32:08 | 10.247
07/04/14 | 07:32:08 | 10.075
07/04/14 | 08:32:08 | 10.026
07/04/14 | 09:32:08 | 10.222
07/04/14 | 10:32:08 | 11.175
07/04/14 | 11:32:08 | 12.389
07/04/14 | 12:32:08 | 13.786
07/04/14 | 13:32:08 | 14.505
07/04/14 | 14:32:08 | 15.772
07/04/14 | 15:32:08 | 16.606
07/04/14 | 16:32:08 | 16.844
07/04/14 | 17:32:08 | 16.272
07/04/14 | 18:32:08 | 15.867
07/04/14 | 19:32:08 | 15.485
07/04/14 | 20:32:08 | 15.175
07/04/14 | 21:32:08 | 14.577
07/04/14 | 22:32:08 | 13.858
07/04/14 | 23:32:08 | 13.329
07/05/14 | 00:32:08 | 12.847
07/05/14 | 01:32:08 | 12.437
07/05/14 | 02:32:08 | 12.219
07/05/14 | 03:32:08 | 12.074
07/05/14 | 04:32:08 | 11.783
07/05/14 | 05:32:08 | 11.394
07/05/14 | 06:32:08 | 10.956
07/05/14 | 07:32:08 | 10.736
07/05/14 | 08:32:08 | 10.932
07/05/14 | 09:32:08 | 11.516
07/05/14 | 10:32:08 | 12.292
07/05/14 | 11:32:08 | 13.353
07/05/14 | 12:32:08 | 14.649
07/05/14 | 13:32:08 | 16.058
07/05/14 | 14:32:08 | 17.344
07/05/14 | 15:32:08 | 18.295
07/05/14 | 16:32:08 | 18.723
07/05/14 | 17:32:08 | 18.557
07/05/14 | 18:32:08 | 17.962
07/05/14 | 19:32:08 | 17.058
07/05/14 | 20:32:08 | 16.225
07/05/14 | 21:32:08 | 15.557
07/05/14 | 22:32:08 | 14.864
07/05/14 | 23:32:08 | 14.146
07/06/14 | 00:32:08 | 13.714
07/06/14 | 01:32:08 | 13.377
07/06/14 | 02:32:08 | 12.871
07/06/14 | 03:32:08 | 12.413
07/06/14 | 04:32:08 | 11.977
07/06/14 | 05:32:08 | 11.492
07/06/14 | 06:32:08 | 10.98
07/06/14 | 07:32:08 | 10.761
07/06/14 | 08:32:08 | 10.98
07/06/14 | 09:32:08 | 11.637
07/06/14 | 10:32:08 | 12.509
07/06/14 | 11:32:08 | 13.642
07/06/14 | 12:32:08 | 14.936
07/06/14 | 13:32:08 | 16.249
07/06/14 | 14:32:08 | 17.463
07/06/14 | 15:32:08 | 18.271
07/06/14 | 16:32:08 | 18.723
07/06/14 | 17:32:08 | 18.652
07/06/14 | 18:32:08 | 18.2
07/06/14 | 19:32:08 | 17.439
07/06/14 | 20:32:08 | 16.701
07/06/14 | 21:32:08 | 16.01
07/06/14 | 22:32:08 | 15.294
07/06/14 | 23:32:08 | 14.649
07/07/14 | 00:32:08 | 14.194
07/07/14 | 01:32:08 | 13.786
07/07/14 | 02:32:08 | 13.353
07/07/14 | 03:32:08 | 12.847
07/07/14 | 04:32:08 | 12.316
07/07/14 | 05:32:08 | 11.783
07/07/14 | 06:32:08 | 11.273
07/07/14 | 07:32:08 | 11.053
07/07/14 | 08:32:08 | 11.297
07/07/14 | 09:32:08 | 11.929
07/07/14 | 10:32:08 | 12.847
07/07/14 | 11:32:08 | 13.978
07/07/14 | 12:32:08 | 15.318
07/07/14 | 13:32:08 | 16.725
07/07/14 | 14:32:08 | 18.033
07/07/14 | 15:32:08 | 19.032
07/07/14 | 16:32:08 | 19.508
07/07/14 | 17:32:08 | 19.389
07/07/14 | 18:32:08 | 18.889
07/07/14 | 19:32:08 | 18.105
07/07/14 | 20:32:08 | 17.225
07/07/14 | 21:32:08 | 16.463
07/07/14 | 22:32:08 | 15.724
07/07/14 | 23:32:08 | 15.079
07/08/14 | 00:32:08 | 14.649
07/08/14 | 01:32:08 | 14.361
07/08/14 | 02:32:08 | 14.002
07/08/14 | 03:32:08 | 13.57
07/08/14 | 04:32:08 | 13.088
07/08/14 | 05:32:08 | 12.534
07/08/14 | 06:32:08 | 12.05
07/08/14 | 07:32:08 | 11.783
07/08/14 | 08:32:08 | 11.929
07/08/14 | 09:32:08 | 12.509
07/08/14 | 10:32:08 | 13.425
07/08/14 | 11:32:08 | 14.385
07/08/14 | 12:32:08 | 15.414
07/08/14 | 13:32:08 | 16.582
07/08/14 | 14:32:08 | 17.724
07/08/14 | 15:32:08 | 18.771
07/08/14 | 16:32:08 | 19.341
07/08/14 | 17:32:08 | 19.199
07/08/14 | 18:32:08 | 18.723
07/08/14 | 19:32:08 | 18.247
07/08/14 | 20:32:08 | 17.772
07/08/14 | 21:32:08 | 17.225
07/08/14 | 22:32:08 | 16.654
07/08/14 | 23:32:08 | 16.201
07/09/14 | 00:32:08 | 15.963
07/09/14 | 01:32:08 | 15.748
07/09/14 | 02:32:08 | 15.342
07/09/14 | 03:32:08 | 14.768
07/09/14 | 04:32:08 | 14.17
07/09/14 | 05:32:08 | 13.546
07/09/14 | 06:32:08 | 12.968
07/09/14 | 07:32:08 | 12.606
07/09/14 | 08:32:08 | 12.63
07/09/14 | 09:32:08 | 13.016
07/09/14 | 10:32:08 | 13.762
07/09/14 | 11:32:08 | 14.697
07/09/14 | 12:32:08 | 15.796
07/09/14 | 13:32:08 | 16.987
07/09/14 | 14:32:08 | 18.01
07/09/14 | 15:32:08 | 18.723
07/09/14 | 16:32:08 | 19.103
07/09/14 | 17:32:08 | 19.008
07/09/14 | 18:32:08 | 18.509
07/09/14 | 19:32:08 | 17.724
07/09/14 | 20:32:08 | 16.868
07/09/14 | 21:32:08 | 16.201
07/09/14 | 22:32:08 | 15.629
07/09/14 | 23:32:08 | 15.199
07/10/14 | 00:32:08 | 14.792
07/10/14 | 01:32:08 | 14.29
07/10/14 | 02:32:08 | 13.69
07/10/14 | 03:32:08 | 12.968
07/10/14 | 04:32:08 | 12.195
07/10/14 | 05:32:08 | 11.37
07/10/14 | 06:32:08 | 10.638
07/10/14 | 07:32:08 | 10.222
07/10/14 | 08:32:08 | 10.296
07/10/14 | 09:32:08 | 10.81
07/10/14 | 10:32:08 | 11.662
07/10/14 | 11:32:08 | 12.751
07/10/14 | 12:32:08 | 14.026
07/10/14 | 13:32:08 | 15.39
07/10/14 | 14:32:08 | 16.606
07/10/14 | 15:32:08 | 17.558
07/10/14 | 16:32:08 | 18.152
07/10/14 | 17:32:08 | 18.2
07/10/14 | 18:32:08 | 17.819
07/10/14 | 19:32:08 | 17.106
07/10/14 | 20:32:08 | 16.344
07/10/14 | 21:32:08 | 15.629
07/10/14 | 22:32:08 | 15.079
07/10/14 | 23:32:08 | 14.505
07/11/14 | 00:32:08 | 13.978
07/11/14 | 01:32:08 | 13.57
07/11/14 | 02:32:08 | 13.185
07/11/14 | 03:32:08 | 12.727
07/11/14 | 04:32:08 | 12.292
07/11/14 | 05:32:08 | 11.832
07/11/14 | 06:32:08 | 11.443
07/11/14 | 07:32:08 | 11.321
07/11/14 | 08:32:08 | 11.565
07/11/14 | 09:32:08 | 12.219
07/11/14 | 10:32:08 | 13.088
07/11/14 | 11:32:08 | 13.81
07/11/14 | 12:32:08 | 14.002
07/11/14 | 13:32:08 | 14.768
07/11/14 | 14:32:08 | 15.915
07/11/14 | 15:32:08 | 16.487
07/11/14 | 16:32:08 | 16.082
07/11/14 | 17:32:08 | 15.629
07/11/14 | 18:32:08 | 15.151
07/11/14 | 19:32:08 | 14.888
07/11/14 | 20:32:08 | 14.625
07/11/14 | 21:32:08 | 14.218
07/11/14 | 22:32:08 | 13.69
07/11/14 | 23:32:08 | 13.112
07/12/14 | 00:32:08 | 12.751
07/12/14 | 01:32:08 | 12.461
07/12/14 | 02:32:08 | 12.171
07/12/14 | 03:32:08 | 11.807
07/12/14 | 04:32:08 | 11.467
07/12/14 | 05:32:08 | 11.102
07/12/14 | 06:32:08 | 10.761
07/12/14 | 07:32:08 | 10.663
07/12/14 | 08:32:08 | 10.761
07/12/14 | 09:32:08 | 11.516
07/12/14 | 10:32:08 | 12.654
07/12/14 | 11:32:08 | 14.074
07/12/14 | 12:32:08 | 15.485
07/12/14 | 13:32:08 | 16.773
07/12/14 | 14:32:08 | 17.986
07/12/14 | 15:32:08 | 18.866
07/12/14 | 16:32:08 | 19.294
07/12/14 | 17:32:08 | 18.723
07/12/14 | 18:32:08 | 18.057
07/12/14 | 19:32:08 | 17.867
07/12/14 | 20:32:08 | 17.225
07/12/14 | 21:32:08 | 16.701
07/12/14 | 22:32:08 | 15.986
07/12/14 | 23:32:08 | 15.342
07/13/14 | 00:32:08 | 14.864
07/13/14 | 01:32:08 | 14.481
07/13/14 | 02:32:08 | 14.098
07/13/14 | 03:32:08 | 13.762
07/13/14 | 04:32:08 | 13.497
07/13/14 | 05:32:08 | 13.137
07/13/14 | 06:32:08 | 12.799
07/13/14 | 07:32:08 | 12.654
07/13/14 | 08:32:08 | 12.847
07/13/14 | 09:32:08 | 13.473
07/13/14 | 10:32:08 | 13.618
07/13/14 | 11:32:08 | 13.473
07/13/14 | 12:32:08 | 13.594
07/13/14 | 13:32:08 | 14.146
07/13/14 | 14:32:08 | 15.438
07/13/14 | 15:32:08 | 16.725
07/13/14 | 16:32:08 | 16.677
07/13/14 | 17:32:08 | 16.773
07/13/14 | 18:32:08 | 16.296
07/13/14 | 19:32:08 | 16.01
07/13/14 | 20:32:08 | 15.676
07/13/14 | 21:32:08 | 15.247
07/13/14 | 22:32:08 | 14.601
07/13/14 | 23:32:08 | 14.026
07/14/14 | 00:32:08 | 13.546
07/14/14 | 01:32:08 | 13.185
07/14/14 | 02:32:08 | 12.871
07/14/14 | 03:32:08 | 12.582
07/14/14 | 04:32:08 | 12.268
07/14/14 | 05:32:08 | 11.977
07/14/14 | 06:32:08 | 11.637
07/14/14 | 07:32:08 | 11.54
07/14/14 | 08:32:08 | 11.734
07/14/14 | 09:32:08 | 12.34
07/14/14 | 10:32:08 | 13.305
07/14/14 | 11:32:08 | 14.529
07/14/14 | 12:32:08 | 15.891
07/14/14 | 13:32:08 | 17.201
07/14/14 | 14:32:08 | 17.938
07/14/14 | 15:32:08 | 18.699
07/14/14 | 16:32:08 | 19.151
07/14/14 | 17:32:08 | 19.365
07/14/14 | 18:32:08 | 18.913
07/14/14 | 19:32:08 | 18.176
07/14/14 | 20:32:08 | 17.415
07/14/14 | 21:32:08 | 16.82
07/14/14 | 22:32:08 | 16.106
07/14/14 | 23:32:08 | 15.438
07/15/14 | 00:32:08 | 14.864
07/15/14 | 01:32:08 | 14.337
07/15/14 | 02:32:08 | 13.882
07/15/14 | 03:32:08 | 13.425
07/15/14 | 04:32:08 | 12.944
07/15/14 | 05:32:08 | 12.485
07/15/14 | 06:32:08 | 12.098
07/15/14 | 07:32:08 | 11.929
07/15/14 | 08:32:08 | 12.147
07/15/14 | 09:32:08 | 12.727
07/15/14 | 10:32:08 | 13.618
07/15/14 | 11:32:08 | 14.768
07/15/14 | 12:32:08 | 16.082
07/15/14 | 13:32:08 | 17.344
07/15/14 | 14:32:08 | 18.461
07/15/14 | 15:32:08 | 19.318
07/15/14 | 16:32:08 | 19.793
07/15/14 | 17:32:08 | 19.698
07/15/14 | 18:32:08 | 19.127
07/15/14 | 19:32:08 | 18.343
07/15/14 | 20:32:08 | 17.582
07/15/14 | 21:32:08 | 16.892
07/15/14 | 22:32:08 | 16.201
07/15/14 | 23:32:08 | 15.485
07/16/14 | 00:32:08 | 14.96
07/16/14 | 01:32:08 | 14.577
07/16/14 | 02:32:08 | 14.29
07/16/14 | 03:32:08 | 13.954
07/16/14 | 04:32:08 | 13.57
07/16/14 | 05:32:08 | 13.185
07/16/14 | 06:32:08 | 12.799
07/16/14 | 07:32:08 | 12.582
07/16/14 | 08:32:08 | 12.727
07/16/14 | 09:32:08 | 13.257
07/16/14 | 10:32:08 | 14.098
07/16/14 | 11:32:08 | 15.151
07/16/14 | 12:32:08 | 16.415
07/16/14 | 13:32:08 | 17.677
07/16/14 | 14:32:08 | 18.794
07/16/14 | 15:32:08 | 19.555
07/16/14 | 16:32:08 | 19.888
07/16/14 | 17:32:08 | 19.722
07/16/14 | 18:32:08 | 19.199
07/16/14 | 19:32:08 | 18.438
07/16/14 | 20:32:08 | 17.701
07/16/14 | 21:32:08 | 17.082
07/16/14 | 22:32:08 | 16.415
07/16/14 | 23:32:08 | 15.748
07/17/14 | 00:32:08 | 15.151
07/17/14 | 01:32:08 | 14.768
07/17/14 | 02:32:08 | 14.385
07/17/14 | 03:32:08 | 13.978
07/17/14 | 04:32:08 | 13.546
07/17/14 | 05:32:08 | 13.137
07/17/14 | 06:32:08 | 12.727
07/17/14 | 07:32:08 | 12.558
07/17/14 | 08:32:08 | 12.703
07/17/14 | 09:32:08 | 13.185
07/17/14 | 10:32:08 | 14.074
07/17/14 | 11:32:08 | 15.199
07/17/14 | 12:32:08 | 16.487
07/17/14 | 13:32:08 | 17.819
07/17/14 | 14:32:08 | 19.008
07/17/14 | 15:32:08 | 19.865
07/17/14 | 16:32:08 | 20.15
07/17/14 | 17:32:08 | 19.722
07/17/14 | 18:32:08 | 18.937
07/17/14 | 19:32:08 | 17.915
07/17/14 | 20:32:08 | 16.915
07/17/14 | 21:32:08 | 16.034
07/17/14 | 22:32:08 | 15.27
07/17/14 | 23:32:08 | 14.601
07/18/14 | 00:32:08 | 14.026
07/18/14 | 01:32:08 | 13.57
07/18/14 | 02:32:08 | 13.161
07/18/14 | 03:32:08 | 12.703
07/18/14 | 04:32:08 | 12.195
07/18/14 | 05:32:08 | 11.662
07/18/14 | 06:32:08 | 11.102
07/18/14 | 07:32:08 | 10.712
07/18/14 | 08:32:08 | 10.736
07/18/14 | 09:32:08 | 11.248
07/18/14 | 10:32:08 | 12.074
07/18/14 | 11:32:08 | 13.233
07/18/14 | 12:32:08 | 14.409
07/18/14 | 13:32:08 | 15.652
07/18/14 | 14:32:08 | 16.915
07/18/14 | 15:32:08 | 17.724
07/18/14 | 16:32:08 | 17.891
07/18/14 | 17:32:08 | 17.772
07/18/14 | 18:32:08 | 17.51
07/18/14 | 19:32:08 | 16.82
07/18/14 | 20:32:08 | 16.153
07/18/14 | 21:32:08 | 15.461
07/18/14 | 22:32:08 | 14.96
07/18/14 | 23:32:08 | 14.505
07/19/14 | 00:32:08 | 13.978
07/19/14 | 01:32:08 | 13.546
07/19/14 | 02:32:08 | 13.185
07/19/14 | 03:32:08 | 12.871
07/19/14 | 04:32:08 | 12.582
07/19/14 | 05:32:08 | 12.316
07/19/14 | 06:32:08 | 12.025
07/19/14 | 07:32:08 | 11.88
07/19/14 | 08:32:08 | 12.147
07/19/14 | 09:32:08 | 12.799
07/19/14 | 10:32:08 | 13.858
07/19/14 | 11:32:08 | 15.079
07/19/14 | 12:32:08 | 16.415
07/19/14 | 13:32:08 | 17.701
07/19/14 | 14:32:08 | 18.771
07/19/14 | 15:32:08 | 19.651
07/19/14 | 16:32:08 | 20.103
07/19/14 | 17:32:08 | 19.912
07/19/14 | 18:32:08 | 19.246
07/19/14 | 19:32:08 | 18.224
07/19/14 | 20:32:08 | 17.344
07/19/14 | 21:32:08 | 16.63
07/19/14 | 22:32:08 | 16.058
07/19/14 | 23:32:08 | 15.485
07/20/14 | 00:32:08 | 14.888
07/20/14 | 01:32:08 | 14.409
07/20/14 | 02:32:08 | 13.954
07/20/14 | 03:32:08 | 13.594
07/20/14 | 04:32:08 | 13.257
07/20/14 | 05:32:08 | 12.871
07/20/14 | 06:32:08 | 12.437
07/20/14 | 07:32:08 | 12.243
07/20/14 | 08:32:08 | 12.509
07/20/14 | 09:32:08 | 13.137
07/20/14 | 10:32:08 | 14.194
07/20/14 | 11:32:08 | 15.055
07/20/14 | 12:32:08 | 16.725
07/20/14 | 13:32:08 | 17.867
07/20/14 | 14:32:08 | 18.699
07/20/14 | 15:32:08 | 18.01
07/20/14 | 16:32:08 | 17.439
07/20/14 | 17:32:08 | 16.677
07/20/14 | 18:32:08 | 16.32
07/20/14 | 19:32:08 | 15.867
07/20/14 | 20:32:08 | 15.151
07/20/14 | 21:32:08 | 14.337
07/20/14 | 22:32:08 | 13.81
07/20/14 | 23:32:08 | 13.546
07/21/14 | 00:32:08 | 13.377
07/21/14 | 01:32:08 | 13.064
07/21/14 | 02:32:08 | 12.751
07/21/14 | 03:32:08 | 12.582
07/21/14 | 04:32:08 | 12.461
07/21/14 | 05:32:08 | 12.268
07/21/14 | 06:32:08 | 11.929
07/21/14 | 07:32:08 | 11.71
07/21/14 | 08:32:08 | 11.734
07/21/14 | 09:32:08 | 11.832
07/21/14 | 10:32:08 | 12.364
07/21/14 | 11:32:08 | 12.558
07/21/14 | 12:32:08 | 12.944
07/21/14 | 13:32:08 | 13.449
07/21/14 | 14:32:08 | 13.69
07/21/14 | 15:32:08 | 14.385
07/21/14 | 16:32:08 | 15.342
07/21/14 | 17:32:08 | 15.843
07/21/14 | 18:32:08 | 15.414
07/21/14 | 19:32:08 | 14.577
07/21/14 | 20:32:08 | 14.122
07/21/14 | 21:32:08 | 13.618
07/21/14 | 22:32:08 | 13.233
07/21/14 | 23:32:08 | 12.968
07/22/14 | 00:32:08 | 12.823
07/22/14 | 01:32:08 | 12.558
07/22/14 | 02:32:08 | 12.316
07/22/14 | 03:32:08 | 12.122
07/22/14 | 04:32:08 | 11.977
07/22/14 | 05:32:08 | 11.807
07/22/14 | 06:32:08 | 11.686
07/22/14 | 07:32:08 | 11.662
07/22/14 | 08:32:08 | 11.759
07/22/14 | 09:32:08 | 11.88
07/22/14 | 10:32:08 | 12.05
07/22/14 | 11:32:08 | 12.268
07/22/14 | 12:32:08 | 12.871
07/22/14 | 13:32:08 | 13.233
07/22/14 | 14:32:08 | 13.762
07/22/14 | 15:32:08 | 14.481
07/22/14 | 16:32:08 | 15.079
07/22/14 | 17:32:08 | 15.294
07/22/14 | 18:32:08 | 15.438
07/22/14 | 19:32:08 | 14.96
07/22/14 | 20:32:08 | 14.529
07/22/14 | 21:32:08 | 14.122
07/22/14 | 22:32:08 | 13.786
07/22/14 | 23:32:08 | 13.377
07/23/14 | 00:32:08 | 12.992
07/23/14 | 01:32:08 | 12.703
07/23/14 | 02:32:08 | 12.534
07/23/14 | 03:32:08 | 12.292
07/23/14 | 04:32:08 | 12.074
07/23/14 | 05:32:08 | 11.88
07/23/14 | 06:32:08 | 11.686
07/23/14 | 07:32:08 | 11.565
07/23/14 | 08:32:08 | 11.807
07/23/14 | 09:32:08 | 11.88
07/23/14 | 10:32:08 | 11.856
07/23/14 | 11:32:08 | 11.832
07/23/14 | 12:32:08 | 11.589
07/23/14 | 13:32:08 | 12.243
07/23/14 | 14:32:08 | 13.377
07/23/14 | 15:32:08 | 13.353
07/23/14 | 16:32:08 | 13.353
07/23/14 | 17:32:08 | 13.353
07/23/14 | 18:32:08 | 13.233
07/23/14 | 19:32:08 | 12.437
07/23/14 | 20:32:08 | 11.71
07/23/14 | 21:32:08 | 11.2
07/23/14 | 22:32:08 | 10.956
07/23/14 | 23:32:08 | 10.663
07/24/14 | 00:32:08 | 10.467
07/24/14 | 01:32:08 | 10.271
07/24/14 | 02:32:08 | 9.952
07/24/14 | 03:32:08 | 9.682
07/24/14 | 04:32:08 | 9.262
07/24/14 | 05:32:08 | 8.841
07/24/14 | 06:32:08 | 8.618
07/24/14 | 07:32:08 | 8.593
07/24/14 | 08:32:08 | 8.916
07/24/14 | 09:32:08 | 9.657
07/24/14 | 10:32:08 | 10.712
07/24/14 | 11:32:08 | 11.856
07/24/14 | 12:32:08 | 13.088
07/24/14 | 13:32:08 | 14.457
07/24/14 | 14:32:08 | 15.819
07/24/14 | 15:32:08 | 16.796
07/24/14 | 16:32:08 | 17.225
07/24/14 | 17:32:08 | 16.987
07/24/14 | 18:32:08 | 16.415
07/24/14 | 19:32:08 | 15.557
07/24/14 | 20:32:08 | 14.673
07/24/14 | 21:32:08 | 13.954
07/24/14 | 22:32:08 | 13.257
07/24/14 | 23:32:08 | 12.534
07/25/14 | 00:32:08 | 11.832
07/25/14 | 01:32:08 | 11.248
07/25/14 | 02:32:08 | 10.785
07/25/14 | 03:32:08 | 10.394
07/25/14 | 04:32:08 | 10.026
07/25/14 | 05:32:08 | 9.657
07/25/14 | 06:32:08 | 9.312
07/25/14 | 07:32:08 | 9.163
07/25/14 | 08:32:08 | 9.534
07/25/14 | 09:32:08 | 10.32
07/25/14 | 10:32:08 | 11.54
07/25/14 | 11:32:08 | 12.992
07/25/14 | 12:32:08 | 14.529
07/25/14 | 13:32:08 | 16.01
07/25/14 | 14:32:08 | 17.344
07/25/14 | 15:32:08 | 18.295
07/25/14 | 16:32:08 | 18.699
07/25/14 | 17:32:08 | 18.723
07/25/14 | 18:32:08 | 18.057
07/25/14 | 19:32:08 | 16.915
07/25/14 | 20:32:08 | 15.963
07/25/14 | 21:32:08 | 15.199
07/25/14 | 22:32:08 | 14.625
07/25/14 | 23:32:08 | 14.026
07/26/14 | 00:32:08 | 13.401
07/26/14 | 01:32:08 | 12.799
07/26/14 | 02:32:08 | 12.268
07/26/14 | 03:32:08 | 11.856
07/26/14 | 04:32:08 | 11.467
07/26/14 | 05:32:08 | 11.102
07/26/14 | 06:32:08 | 10.761
07/26/14 | 07:32:08 | 10.614
07/26/14 | 08:32:08 | 10.956
07/26/14 | 09:32:08 | 11.734
07/26/14 | 10:32:08 | 12.92
07/26/14 | 11:32:08 | 14.385
07/26/14 | 12:32:08 | 15.915
07/26/14 | 13:32:08 | 17.368
07/26/14 | 14:32:08 | 18.628
07/26/14 | 15:32:08 | 19.508
07/26/14 | 16:32:08 | 19.865
07/26/14 | 17:32:08 | 19.627
07/26/14 | 18:32:08 | 18.842
07/26/14 | 19:32:08 | 17.819
07/26/14 | 20:32:08 | 16.868
07/26/14 | 21:32:08 | 16.129
07/26/14 | 22:32:08 | 15.533
07/26/14 | 23:32:08 | 14.864
07/27/14 | 00:32:08 | 14.146
07/27/14 | 01:32:08 | 13.522
07/27/14 | 02:32:08 | 13.04
07/27/14 | 03:32:08 | 12.703
07/27/14 | 04:32:08 | 12.389
07/27/14 | 05:32:08 | 12.074
07/27/14 | 06:32:08 | 11.783
07/27/14 | 07:32:08 | 11.662
07/27/14 | 08:32:08 | 11.977
07/27/14 | 09:32:08 | 12.751
07/27/14 | 10:32:08 | 13.906
07/27/14 | 11:32:08 | 14.673
07/27/14 | 12:32:08 | 16.034
07/27/14 | 13:32:08 | 16.177
07/27/14 | 14:32:08 | 16.272
07/27/14 | 15:32:08 | 16.225
07/27/14 | 16:32:08 | 15.915
07/27/14 | 17:32:08 | 15.891
07/27/14 | 18:32:08 | 15.772
07/27/14 | 19:32:08 | 15.39
07/27/14 | 20:32:08 | 15.008
07/27/14 | 21:32:08 | 14.385
07/27/14 | 22:32:08 | 13.81
07/27/14 | 23:32:08 | 13.401
07/28/14 | 00:32:08 | 13.016
07/28/14 | 01:32:08 | 12.678
07/28/14 | 02:32:08 | 12.413
07/28/14 | 03:32:08 | 12.195
07/28/14 | 04:32:08 | 11.904
07/28/14 | 05:32:08 | 11.662
07/28/14 | 06:32:08 | 11.443
07/28/14 | 07:32:08 | 11.37
07/28/14 | 08:32:08 | 11.759
07/28/14 | 09:32:08 | 12.582
07/28/14 | 10:32:08 | 13.834
07/28/14 | 11:32:08 | 15.27
07/28/14 | 12:32:08 | 16.796
07/28/14 | 13:32:08 | 18.319
07/28/14 | 14:32:08 | 19.603
07/28/14 | 15:32:08 | 20.46
07/28/14 | 16:32:08 | 20.936
07/28/14 | 17:32:08 | 20.913
07/28/14 | 18:32:08 | 20.269
07/28/14 | 19:32:08 | 19.365
07/28/14 | 20:32:08 | 18.652
07/28/14 | 21:32:08 | 17.938
07/28/14 | 22:32:08 | 17.249
07/28/14 | 23:32:08 | 16.463
07/29/14 | 00:32:08 | 15.629
07/29/14 | 01:32:08 | 14.984
07/29/14 | 02:32:08 | 14.457
07/29/14 | 03:32:08 | 14.122
07/29/14 | 04:32:08 | 13.858
07/29/14 | 05:32:08 | 13.618
07/29/14 | 06:32:08 | 13.329
07/29/14 | 07:32:08 | 13.137
07/29/14 | 08:32:08 | 13.377
07/29/14 | 09:32:08 | 14.122
07/29/14 | 10:32:08 | 15.055
07/29/14 | 11:32:08 | 16.463
07/29/14 | 12:32:08 | 17.843
07/29/14 | 13:32:08 | 17.724
07/29/14 | 14:32:08 | 17.058
07/29/14 | 15:32:08 | 16.344
07/29/14 | 16:32:08 | 15.629
07/29/14 | 17:32:08 | 15.294
07/29/14 | 18:32:08 | 15.557
07/29/14 | 19:32:08 | 15.39
07/29/14 | 20:32:08 | 15.103
07/29/14 | 21:32:08 | 14.337
07/29/14 | 22:32:08 | 13.738
07/29/14 | 23:32:08 | 13.449
07/30/14 | 00:32:08 | 13.185
07/30/14 | 01:32:08 | 12.92
07/30/14 | 02:32:08 | 12.606
07/30/14 | 03:32:08 | 12.316
07/30/14 | 04:32:08 | 12.05
07/30/14 | 05:32:08 | 11.807
07/30/14 | 06:32:08 | 11.565
07/30/14 | 07:32:08 | 11.467
07/30/14 | 08:32:08 | 11.832
07/30/14 | 09:32:08 | 12.582
07/30/14 | 10:32:08 | 13.762
07/30/14 | 11:32:08 | 13.93
07/30/14 | 12:32:08 | 13.93
07/30/14 | 13:32:08 | 14.745
07/30/14 | 14:32:08 | 15.748
07/30/14 | 15:32:08 | 16.582
07/30/14 | 16:32:08 | 17.558
07/30/14 | 17:32:08 | 18.129
07/30/14 | 18:32:08 | 18.176
07/30/14 | 19:32:08 | 17.368
07/30/14 | 20:32:08 | 16.225
07/30/14 | 21:32:08 | 15.079
07/30/14 | 22:32:08 | 13.233
07/30/14 | 23:32:08 | 13.064
07/31/14 | 00:32:08 | 13.69
07/31/14 | 01:32:08 | 13.714
07/31/14 | 02:32:08 | 13.546
07/31/14 | 03:32:08 | 13.401
07/31/14 | 04:32:08 | 13.329
07/31/14 | 05:32:08 | 13.281
07/31/14 | 06:32:08 | 13.209
07/31/14 | 07:32:08 | 13.161
07/31/14 | 08:32:08 | 13.161
07/31/14 | 09:32:08 | 13.786
07/31/14 | 10:32:08 | 14.745
07/31/14 | 11:32:08 | 16.01
07/31/14 | 12:32:08 | 17.391
07/31/14 | 13:32:08 | 18.699
07/31/14 | 14:32:08 | 19.984
07/31/14 | 15:32:08 | 20.579
07/31/14 | 16:32:08 | 20.079
07/31/14 | 17:32:08 | 19.294
07/31/14 | 18:32:08 | 18.485
07/31/14 | 19:32:08 | 17.986
07/31/14 | 20:32:08 | 17.51
07/31/14 | 21:32:08 | 17.011
07/31/14 | 22:32:08 | 16.392
07/31/14 | 23:32:08 | 15.843
08/01/14 | 00:32:08 | 15.366
08/01/14 | 01:32:08 | 15.008
08/01/14 | 02:32:08 | 14.864
08/01/14 | 03:32:08 | 14.625
08/01/14 | 04:32:08 | 14.314
08/01/14 | 05:32:08 | 14.002
08/01/14 | 06:32:08 | 13.69
08/01/14 | 07:32:08 | 13.546
08/01/14 | 08:32:08 | 13.81
08/01/14 | 09:32:08 | 14.146
08/01/14 | 10:32:08 | 14.649
08/01/14 | 11:32:08 | 15.557
08/01/14 | 12:32:08 | 16.963
08/01/14 | 13:32:08 | 18.247
08/01/14 | 14:32:08 | 19.508
08/01/14 | 15:32:08 | 20.317
08/01/14 | 16:32:08 | 19.817
08/01/14 | 17:32:08 | 19.199
08/01/14 | 18:32:08 | 18.794
08/01/14 | 19:32:08 | 18.224
08/01/14 | 20:32:08 | 17.677
08/01/14 | 21:32:08 | 17.034
08/01/14 | 22:32:08 | 16.415
08/01/14 | 23:32:08 | 15.867
08/02/14 | 00:32:08 | 15.318
08/02/14 | 01:32:08 | 14.888
08/02/14 | 02:32:08 | 14.577
08/02/14 | 03:32:08 | 14.337
08/02/14 | 04:32:08 | 14.074
08/02/14 | 05:32:08 | 13.81
08/02/14 | 06:32:08 | 13.522
08/02/14 | 07:32:08 | 13.305
08/02/14 | 08:32:08 | 13.329
08/02/14 | 09:32:08 | 13.762
08/02/14 | 10:32:08 | 14.601
08/02/14 | 11:32:08 | 15.652
08/02/14 | 12:32:08 | 16.868
08/02/14 | 13:32:08 | 17.915
08/02/14 | 14:32:08 | 18.889
08/02/14 | 15:32:08 | 18.557
08/02/14 | 16:32:08 | 19.127
08/02/14 | 17:32:08 | 19.294
08/02/14 | 18:32:08 | 19.056
08/02/14 | 19:32:08 | 18.438
08/02/14 | 20:32:08 | 17.796
08/02/14 | 21:32:08 | 17.177
08/02/14 | 22:32:08 | 16.606
08/02/14 | 23:32:08 | 16.082
08/03/14 | 00:32:08 | 15.557
08/03/14 | 01:32:08 | 15.055
08/03/14 | 02:32:08 | 14.673
08/03/14 | 03:32:08 | 14.337
08/03/14 | 04:32:08 | 14.05
08/03/14 | 05:32:08 | 13.738
08/03/14 | 06:32:08 | 13.473
08/03/14 | 07:32:08 | 13.329
08/03/14 | 08:32:08 | 13.449
08/03/14 | 09:32:08 | 13.714
08/03/14 | 10:32:08 | 14.242
08/03/14 | 11:32:08 | 15.008
08/03/14 | 12:32:08 | 16.034
08/03/14 | 13:32:08 | 17.082
08/03/14 | 14:32:08 | 18.081
08/03/14 | 15:32:08 | 18.866
08/03/14 | 16:32:08 | 19.199
08/03/14 | 17:32:08 | 19.056
08/03/14 | 18:32:08 | 18.485
08/03/14 | 19:32:08 | 17.748
08/03/14 | 20:32:08 | 17.058
08/03/14 | 21:32:08 | 16.439
08/03/14 | 22:32:08 | 15.915
08/03/14 | 23:32:08 | 15.39
08/04/14 | 00:32:08 | 14.84
08/04/14 | 01:32:08 | 14.385
08/04/14 | 02:32:08 | 14.002
08/04/14 | 03:32:08 | 13.666
08/04/14 | 04:32:08 | 13.425
08/04/14 | 05:32:08 | 13.185
08/04/14 | 06:32:08 | 13.016
08/04/14 | 07:32:08 | 13.016
08/04/14 | 08:32:08 | 13.233
08/04/14 | 09:32:08 | 13.714
08/04/14 | 10:32:08 | 14.17
08/04/14 | 11:32:08 | 14.625
08/04/14 | 12:32:08 | 15.223
08/04/14 | 13:32:08 | 16.106
08/04/14 | 14:32:08 | 17.082
08/04/14 | 15:32:08 | 18.224
08/04/14 | 16:32:08 | 18.913
08/04/14 | 17:32:08 | 19.127
08/04/14 | 18:32:08 | 18.771
08/04/14 | 19:32:08 | 18.366
08/04/14 | 20:32:08 | 17.986
08/04/14 | 21:32:08 | 17.51
08/04/14 | 22:32:08 | 17.177
08/04/14 | 23:32:08 | 16.654
08/05/14 | 00:32:08 | 16.129
08/05/14 | 01:32:08 | 15.629
08/05/14 | 02:32:08 | 15.318
08/05/14 | 03:32:08 | 15.031
08/05/14 | 04:32:08 | 14.792
08/05/14 | 05:32:08 | 14.481
08/05/14 | 06:32:08 | 14.194
08/05/14 | 07:32:08 | 14.074
08/05/14 | 08:32:08 | 14.218
08/05/14 | 09:32:08 | 14.481
08/05/14 | 10:32:08 | 14.792
08/05/14 | 11:32:08 | 15.318
08/05/14 | 12:32:08 | 16.058
08/05/14 | 13:32:08 | 17.225
08/05/14 | 14:32:08 | 18.271
08/05/14 | 15:32:08 | 18.628
08/05/14 | 16:32:08 | 18.794
08/05/14 | 17:32:08 | 18.485
08/05/14 | 18:32:08 | 18.057
08/05/14 | 19:32:08 | 17.415
08/05/14 | 20:32:08 | 16.677
08/05/14 | 21:32:08 | 16.058
08/05/14 | 22:32:08 | 15.485
08/05/14 | 23:32:08 | 14.912
08/06/14 | 00:32:08 | 14.361
08/06/14 | 01:32:08 | 13.882
08/06/14 | 02:32:08 | 13.425
08/06/14 | 03:32:08 | 13.016
08/06/14 | 04:32:08 | 12.654
08/06/14 | 05:32:08 | 12.389
08/06/14 | 06:32:08 | 12.171
08/06/14 | 07:32:08 | 11.977
08/06/14 | 08:32:08 | 12.147
08/06/14 | 09:32:08 | 12.678
08/06/14 | 10:32:08 | 13.546
08/06/14 | 11:32:08 | 14.792
08/06/14 | 12:32:08 | 16.177
08/06/14 | 13:32:08 | 17.486
08/06/14 | 14:32:08 | 18.652
08/06/14 | 15:32:08 | 19.46
08/06/14 | 16:32:08 | 19.746
08/06/14 | 17:32:08 | 19.555
08/06/14 | 18:32:08 | 18.866
08/06/14 | 19:32:08 | 17.819
08/06/14 | 20:32:08 | 16.963
08/06/14 | 21:32:08 | 16.368
08/06/14 | 22:32:08 | 15.915
08/06/14 | 23:32:08 | 15.39
08/07/14 | 00:32:08 | 14.768
08/07/14 | 01:32:08 | 14.146
08/07/14 | 02:32:08 | 13.666
08/07/14 | 03:32:08 | 13.233
08/07/14 | 04:32:08 | 12.871
08/07/14 | 05:32:08 | 12.534
08/07/14 | 06:32:08 | 12.171
08/07/14 | 07:32:08 | 11.929
08/07/14 | 08:32:08 | 12.122
08/07/14 | 09:32:08 | 12.799
08/07/14 | 10:32:08 | 13.858
08/07/14 | 11:32:08 | 15.175
08/07/14 | 12:32:08 | 16.534
08/07/14 | 13:32:08 | 17.819
08/07/14 | 14:32:08 | 18.937
08/07/14 | 15:32:08 | 19.722
08/07/14 | 16:32:08 | 20.055
08/07/14 | 17:32:08 | 19.77
08/07/14 | 18:32:08 | 18.961
08/07/14 | 19:32:08 | 17.819
08/07/14 | 20:32:08 | 16.868
08/07/14 | 21:32:08 | 16.106
08/07/14 | 22:32:08 | 15.557
08/07/14 | 23:32:08 | 14.96
08/08/14 | 00:32:08 | 14.314
08/08/14 | 01:32:08 | 13.714
08/08/14 | 02:32:08 | 13.161
08/08/14 | 03:32:08 | 12.727
08/08/14 | 04:32:08 | 12.364
08/08/14 | 05:32:08 | 12.074
08/08/14 | 06:32:08 | 11.759
08/08/14 | 07:32:08 | 11.565
08/08/14 | 08:32:08 | 11.88
08/08/14 | 09:32:08 | 12.509
08/08/14 | 10:32:08 | 13.497
08/08/14 | 11:32:08 | 14.721
08/08/14 | 12:32:08 | 16.058
08/08/14 | 13:32:08 | 17.296
08/08/14 | 14:32:08 | 18.343
08/08/14 | 15:32:08 | 19.103
08/08/14 | 16:32:08 | 19.389
08/08/14 | 17:32:08 | 19.103
08/08/14 | 18:32:08 | 18.295
08/08/14 | 19:32:08 | 17.177
08/08/14 | 20:32:08 | 16.249
08/08/14 | 21:32:08 | 15.652
08/08/14 | 22:32:08 | 15.151
08/08/14 | 23:32:08 | 14.553
08/09/14 | 00:32:08 | 13.834
08/09/14 | 01:32:08 | 13.161
08/09/14 | 02:32:08 | 12.582
08/09/14 | 03:32:08 | 12.098
08/09/14 | 04:32:08 | 11.686
08/09/14 | 05:32:08 | 11.346
08/09/14 | 06:32:08 | 11.029
08/09/14 | 07:32:08 | 10.81
08/09/14 | 08:32:08 | 10.98
08/09/14 | 09:32:08 | 11.613
08/09/14 | 10:32:08 | 12.437
08/09/14 | 11:32:08 | 13.618
08/09/14 | 12:32:08 | 14.457
08/09/14 | 13:32:08 | 15.819
08/09/14 | 14:32:08 | 16.725
08/09/14 | 15:32:08 | 17.344
08/09/14 | 16:32:08 | 17.344
08/09/14 | 17:32:08 | 17.177
08/09/14 | 18:32:08 | 16.939
08/09/14 | 19:32:08 | 16.01
08/09/14 | 20:32:08 | 15.223
08/09/14 | 21:32:08 | 14.673
08/09/14 | 22:32:08 | 14.218
08/09/14 | 23:32:08 | 13.786
08/10/14 | 00:32:08 | 13.209
08/10/14 | 01:32:08 | 12.703
08/10/14 | 02:32:08 | 12.292
08/10/14 | 03:32:08 | 11.953
08/10/14 | 04:32:08 | 11.662
08/10/14 | 05:32:08 | 11.419
08/10/14 | 06:32:08 | 11.175
08/10/14 | 07:32:08 | 11.053
08/10/14 | 08:32:08 | 11.297
08/10/14 | 09:32:08 | 11.977
08/10/14 | 10:32:08 | 13.04
08/10/14 | 11:32:08 | 14.385
08/10/14 | 12:32:08 | 15.819
08/10/14 | 13:32:08 | 17.249
08/10/14 | 14:32:08 | 18.509
08/10/14 | 15:32:08 | 19.365
08/10/14 | 16:32:08 | 19.698
08/10/14 | 17:32:08 | 19.46
08/10/14 | 18:32:08 | 18.818
08/10/14 | 19:32:08 | 17.962
08/10/14 | 20:32:08 | 17.225
08/10/14 | 21:32:08 | 16.796
08/10/14 | 22:32:08 | 16.511
08/10/14 | 23:32:08 | 16.177
08/11/14 | 00:32:08 | 15.748
08/11/14 | 01:32:08 | 15.318
08/11/14 | 02:32:08 | 14.984
08/11/14 | 03:32:08 | 14.673
08/11/14 | 04:32:08 | 14.385
08/11/14 | 05:32:08 | 14.146
08/11/14 | 06:32:08 | 13.858
08/11/14 | 07:32:08 | 13.69
08/11/14 | 08:32:08 | 13.858
08/11/14 | 09:32:08 | 13.906
08/11/14 | 10:32:08 | 14.098
08/11/14 | 11:32:08 | 14.098
08/11/14 | 12:32:08 | 15.008
08/11/14 | 13:32:08 | 16.368
08/11/14 | 14:32:08 | 17.819
08/11/14 | 15:32:08 | 18.723
08/11/14 | 16:32:08 | 19.08
08/11/14 | 17:32:08 | 18.771
08/11/14 | 18:32:08 | 17.938
08/11/14 | 19:32:08 | 17.344
08/11/14 | 20:32:08 | 16.868
08/11/14 | 21:32:08 | 16.344
08/11/14 | 22:32:08 | 15.963
08/11/14 | 23:32:08 | 15.7
08/12/14 | 00:32:08 | 15.294
08/12/14 | 01:32:08 | 14.912
08/12/14 | 02:32:08 | 14.649
08/12/14 | 03:32:08 | 14.433
08/12/14 | 04:32:08 | 14.218
08/12/14 | 05:32:08 | 13.954
08/12/14 | 06:32:08 | 13.618
08/12/14 | 07:32:08 | 13.497
08/12/14 | 08:32:08 | 13.81
08/12/14 | 09:32:08 | 14.337
08/12/14 | 10:32:08 | 14.84
08/12/14 | 11:32:08 | 15.103
08/12/14 | 12:32:08 | 15.366
08/12/14 | 13:32:08 | 14.864
08/12/14 | 14:32:08 | 14.936
08/12/14 | 15:32:08 | 15.151
08/12/14 | 16:32:08 | 15.366
08/12/14 | 17:32:08 | 15.103
08/12/14 | 18:32:08 | 14.697
08/12/14 | 19:32:08 | 14.242
08/12/14 | 20:32:08 | 13.858
08/12/14 | 21:32:08 | 13.473
08/12/14 | 22:32:08 | 13.161
08/12/14 | 23:32:08 | 12.871
08/13/14 | 00:32:08 | 12.558
08/13/14 | 01:32:08 | 12.219
08/13/14 | 02:32:08 | 11.977
08/13/14 | 03:32:08 | 11.832
08/13/14 | 04:32:08 | 11.71
08/13/14 | 05:32:08 | 11.565
08/13/14 | 06:32:08 | 11.443
08/13/14 | 07:32:08 | 11.394
08/13/14 | 08:32:08 | 11.613
08/13/14 | 09:32:08 | 11.637
08/13/14 | 10:32:08 | 11.904
08/13/14 | 11:32:08 | 12.678
08/13/14 | 12:32:08 | 14.194
08/13/14 | 13:32:08 | 15.557
08/13/14 | 14:32:08 | 16.01
08/13/14 | 15:32:08 | 16.058
08/13/14 | 16:32:08 | 16.129
08/13/14 | 17:32:08 | 15.557
08/13/14 | 18:32:08 | 15.055
08/13/14 | 19:32:08 | 14.768
08/13/14 | 20:32:08 | 14.314
08/13/14 | 21:32:08 | 13.858
08/13/14 | 22:32:08 | 13.497
08/13/14 | 23:32:08 | 13.04
08/14/14 | 00:32:08 | 12.582
08/14/14 | 01:32:08 | 12.122
08/14/14 | 02:32:08 | 11.686
08/14/14 | 03:32:08 | 11.419
08/14/14 | 04:32:08 | 11.248
08/14/14 | 05:32:08 | 11.102
08/14/14 | 06:32:08 | 10.956
08/14/14 | 07:32:08 | 10.883
08/14/14 | 08:32:08 | 10.932
08/14/14 | 09:32:08 | 11.151
08/14/14 | 10:32:08 | 11.516
08/14/14 | 11:32:08 | 12.461
08/14/14 | 12:32:08 | 13.69
08/14/14 | 13:32:08 | 14.792
08/14/14 | 14:32:08 | 15.366
08/14/14 | 15:32:08 | 15.342
08/14/14 | 16:32:08 | 15.939
08/14/14 | 17:32:08 | 15.557
08/14/14 | 18:32:08 | 14.888
08/14/14 | 19:32:08 | 14.577
08/14/14 | 20:32:08 | 14.218
08/14/14 | 21:32:08 | 13.834
08/14/14 | 22:32:08 | 13.425
08/14/14 | 23:32:08 | 12.968
08/15/14 | 00:32:08 | 12.654
08/15/14 | 01:32:08 | 12.34
08/15/14 | 02:32:08 | 11.929
08/15/14 | 03:32:08 | 11.54
08/15/14 | 04:32:08 | 11.273
08/15/14 | 05:32:08 | 11.102
08/15/14 | 06:32:08 | 10.883
08/15/14 | 07:32:08 | 10.712
08/15/14 | 08:32:08 | 10.907
08/15/14 | 09:32:08 | 11.419
08/15/14 | 10:32:08 | 12.678
08/15/14 | 11:32:08 | 13.954
08/15/14 | 12:32:08 | 15.533
08/15/14 | 13:32:08 | 15.939
08/15/14 | 14:32:08 | 16.153
08/15/14 | 15:32:08 | 16.796
08/15/14 | 16:32:08 | 17.915
08/15/14 | 17:32:08 | 18.129
08/15/14 | 18:32:08 | 17.534
08/15/14 | 19:32:08 | 16.654
08/15/14 | 20:32:08 | 15.772
08/15/14 | 21:32:08 | 15.151
08/15/14 | 22:32:08 | 14.673
08/15/14 | 23:32:08 | 14.17
08/16/14 | 00:32:08 | 13.738
08/16/14 | 01:32:08 | 13.161
08/16/14 | 02:32:08 | 12.654
08/16/14 | 03:32:08 | 12.219
08/16/14 | 04:32:08 | 11.929
08/16/14 | 05:32:08 | 11.662
08/16/14 | 06:32:08 | 11.346
08/16/14 | 07:32:08 | 11.175
08/16/14 | 08:32:08 | 11.394
08/16/14 | 09:32:08 | 12.025
08/16/14 | 10:32:08 | 13.016
08/16/14 | 11:32:08 | 14.242
08/16/14 | 12:32:08 | 15.557
08/16/14 | 13:32:08 | 16.939
08/16/14 | 14:32:08 | 18.271
08/16/14 | 15:32:08 | 19.175
08/16/14 | 16:32:08 | 19.484
08/16/14 | 17:32:08 | 19.294
08/16/14 | 18:32:08 | 18.58
08/16/14 | 19:32:08 | 17.558
08/16/14 | 20:32:08 | 16.654
08/16/14 | 21:32:08 | 16.01
08/16/14 | 22:32:08 | 15.605
08/16/14 | 23:32:08 | 15.223
08/17/14 | 00:32:08 | 14.673
08/17/14 | 01:32:08 | 14.026
08/17/14 | 02:32:08 | 13.449
08/17/14 | 03:32:08 | 12.968
08/17/14 | 04:32:08 | 12.558
08/17/14 | 05:32:08 | 12.219
08/17/14 | 06:32:08 | 11.904
08/17/14 | 07:32:08 | 11.662
08/17/14 | 08:32:08 | 11.807
08/17/14 | 09:32:08 | 12.413
08/17/14 | 10:32:08 | 13.425
08/17/14 | 11:32:08 | 14.721
08/17/14 | 12:32:08 | 16.082
08/17/14 | 13:32:08 | 17.439
08/17/14 | 14:32:08 | 18.295
08/17/14 | 15:32:08 | 18.628
08/17/14 | 16:32:08 | 18.01
08/17/14 | 17:32:08 | 17.486
08/17/14 | 18:32:08 | 17.201
08/17/14 | 19:32:08 | 16.868
08/17/14 | 20:32:08 | 16.344
08/17/14 | 21:32:08 | 15.843
08/17/14 | 22:32:08 | 15.533
08/17/14 | 23:32:08 | 15.103
08/18/14 | 00:32:08 | 14.649
08/18/14 | 01:32:08 | 14.17
08/18/14 | 02:32:08 | 13.714
08/18/14 | 03:32:08 | 13.329
08/18/14 | 04:32:08 | 12.968
08/18/14 | 05:32:08 | 12.654
08/18/14 | 06:32:08 | 12.364
08/18/14 | 07:32:08 | 12.147
08/18/14 | 08:32:08 | 12.34
08/18/14 | 09:32:08 | 12.968
08/18/14 | 10:32:08 | 13.93
08/18/14 | 11:32:08 | 15.175
08/18/14 | 12:32:08 | 16.511
08/18/14 | 13:32:08 | 17.867
08/18/14 | 14:32:08 | 19.08
08/18/14 | 15:32:08 | 19.912
08/18/14 | 16:32:08 | 20.222
08/18/14 | 17:32:08 | 19.936
08/18/14 | 18:32:08 | 19.151
08/18/14 | 19:32:08 | 18.081
08/18/14 | 20:32:08 | 17.201
08/18/14 | 21:32:08 | 16.511
08/18/14 | 22:32:08 | 16.01
08/18/14 | 23:32:08 | 15.533
08/19/14 | 00:32:08 | 14.864
08/19/14 | 01:32:08 | 14.29
08/19/14 | 02:32:08 | 13.786
08/19/14 | 03:32:08 | 13.449
08/19/14 | 04:32:08 | 13.233
08/19/14 | 05:32:08 | 13.112
08/19/14 | 06:32:08 | 12.944
08/19/14 | 07:32:08 | 12.775
08/19/14 | 08:32:08 | 12.871
08/19/14 | 09:32:08 | 13.497
08/19/14 | 10:32:08 | 14.649
08/19/14 | 11:32:08 | 15.915
08/19/14 | 12:32:08 | 17.082
08/19/14 | 13:32:08 | 18.343
08/19/14 | 14:32:08 | 19.103
08/19/14 | 15:32:08 | 20.031
08/19/14 | 16:32:08 | 20.317
08/19/14 | 17:32:08 | 20.15
08/19/14 | 18:32:08 | 19.318
08/19/14 | 19:32:08 | 18.129
08/19/14 | 20:32:08 | 17.153
08/19/14 | 21:32:08 | 16.487
08/19/14 | 22:32:08 | 16.01
08/19/14 | 23:32:08 | 15.557
08/20/14 | 00:32:08 | 15.031
08/20/14 | 01:32:08 | 14.553
08/20/14 | 02:32:08 | 14.122
08/20/14 | 03:32:08 | 13.714
08/20/14 | 04:32:08 | 13.473
08/20/14 | 05:32:08 | 13.281
08/20/14 | 06:32:08 | 13.064
08/20/14 | 07:32:08 | 12.896
08/20/14 | 08:32:08 | 13.016
08/20/14 | 09:32:08 | 13.449
08/20/14 | 10:32:08 | 14.577
08/20/14 | 11:32:08 | 15.819
08/20/14 | 12:32:08 | 17.011
08/20/14 | 13:32:08 | 18.057
08/20/14 | 14:32:08 | 18.628
08/20/14 | 15:32:08 | 19.127
08/20/14 | 16:32:08 | 19.08
08/20/14 | 17:32:08 | 18.485
08/20/14 | 18:32:08 | 17.558
08/20/14 | 19:32:08 | 16.32
08/20/14 | 20:32:08 | 15.294
08/20/14 | 21:32:08 | 14.745
08/20/14 | 22:32:08 | 14.385
08/20/14 | 23:32:08 | 13.834
08/21/14 | 00:32:08 | 13.161
08/21/14 | 01:32:08 | 12.558
08/21/14 | 02:32:08 | 12.001
08/21/14 | 03:32:08 | 11.54
08/21/14 | 04:32:08 | 11.127
08/21/14 | 05:32:08 | 10.663
08/21/14 | 06:32:08 | 10.149
08/21/14 | 07:32:08 | 9.731
08/21/14 | 08:32:08 | 9.731
08/21/14 | 09:32:08 | 10.32
08/21/14 | 10:32:08 | 11.321
08/21/14 | 11:32:08 | 12.074
08/21/14 | 12:32:08 | 13.642
08/21/14 | 13:32:08 | 14.96
08/21/14 | 14:32:08 | 16.296
08/21/14 | 15:32:08 | 17.082
08/21/14 | 16:32:08 | 17.32
08/21/14 | 17:32:08 | 16.963
08/21/14 | 18:32:08 | 16.201
08/21/14 | 19:32:08 | 15.199
08/21/14 | 20:32:08 | 14.457
08/21/14 | 21:32:08 | 13.93
08/21/14 | 22:32:08 | 13.497
08/21/14 | 23:32:08 | 13.04
08/22/14 | 00:32:08 | 12.461
08/22/14 | 01:32:08 | 11.953
08/22/14 | 02:32:08 | 11.443
08/22/14 | 03:32:08 | 11.029
08/22/14 | 04:32:08 | 10.663
08/22/14 | 05:32:08 | 10.443
08/22/14 | 06:32:08 | 10.173
08/22/14 | 07:32:08 | 9.928
08/22/14 | 08:32:08 | 10.075
08/22/14 | 09:32:08 | 10.761
08/22/14 | 10:32:08 | 11.516
08/22/14 | 11:32:08 | 12.727
08/22/14 | 12:32:08 | 14.074
08/22/14 | 13:32:08 | 14.697
08/22/14 | 14:32:08 | 15.39
08/22/14 | 15:32:08 | 15.772
08/22/14 | 16:32:08 | 15.438
08/22/14 | 17:32:08 | 15.294
08/22/14 | 18:32:08 | 14.792
08/22/14 | 19:32:08 | 14.361
08/22/14 | 20:32:08 | 13.978
08/22/14 | 21:32:08 | 13.546
08/22/14 | 22:32:08 | 13.137
08/22/14 | 23:32:08 | 12.606
08/23/14 | 00:32:08 | 12.074
08/23/14 | 01:32:08 | 11.492
08/23/14 | 02:32:08 | 10.956
08/23/14 | 03:32:08 | 10.541
08/23/14 | 04:32:08 | 10.222
08/23/14 | 05:32:08 | 9.977
08/23/14 | 06:32:08 | 9.756
08/23/14 | 07:32:08 | 9.632
08/23/14 | 08:32:08 | 9.903
08/23/14 | 09:32:08 | 10.687
08/23/14 | 10:32:08 | 11.832
08/23/14 | 11:32:08 | 13.281
08/23/14 | 12:32:08 | 14.84
08/23/14 | 13:32:08 | 16.153
08/23/14 | 14:32:08 | 16.963
08/23/14 | 15:32:08 | 17.938
08/23/14 | 16:32:08 | 17.796
08/23/14 | 17:32:08 | 17.558
08/23/14 | 18:32:08 | 16.939
08/23/14 | 19:32:08 | 15.867
08/23/14 | 20:32:08 | 14.96
08/23/14 | 21:32:08 | 14.242
08/23/14 | 22:32:08 | 13.786
08/23/14 | 23:32:08 | 13.329
08/24/14 | 00:32:08 | 12.775
08/24/14 | 01:32:08 | 12.098
08/24/14 | 02:32:08 | 11.492
08/24/14 | 03:32:08 | 11.005
08/24/14 | 04:32:08 | 10.565
08/24/14 | 05:32:08 | 10.198
08/24/14 | 06:32:08 | 9.879
08/24/14 | 07:32:08 | 9.657
08/24/14 | 08:32:08 | 9.829
08/24/14 | 09:32:08 | 10.541
08/24/14 | 10:32:08 | 11.613
08/24/14 | 11:32:08 | 13.04
08/24/14 | 12:32:08 | 14.697
08/24/14 | 13:32:08 | 15.7
08/24/14 | 14:32:08 | 16.534
08/24/14 | 15:32:08 | 16.654
08/24/14 | 16:32:08 | 17.153
08/24/14 | 17:32:08 | 16.82
08/24/14 | 18:32:08 | 16.082
08/24/14 | 19:32:08 | 15.39
08/24/14 | 20:32:08 | 14.721
08/24/14 | 21:32:08 | 14.194
08/24/14 | 22:32:08 | 13.714
08/24/14 | 23:32:08 | 13.185
08/25/14 | 00:32:08 | 12.534
08/25/14 | 01:32:08 | 11.953
08/25/14 | 02:32:08 | 11.419
08/25/14 | 03:32:08 | 10.956
08/25/14 | 04:32:08 | 10.59
08/25/14 | 05:32:08 | 10.296
08/25/14 | 06:32:08 | 10.001
08/25/14 | 07:32:08 | 9.78
08/25/14 | 08:32:08 | 9.952
08/25/14 | 09:32:08 | 10.663
08/25/14 | 10:32:08 | 11.734
08/25/14 | 11:32:08 | 13.161
08/25/14 | 12:32:08 | 14.697
08/25/14 | 13:32:08 | 16.153
08/25/14 | 14:32:08 | 17.344
08/25/14 | 15:32:08 | 18.081
08/25/14 | 16:32:08 | 18.295
08/25/14 | 17:32:08 | 17.962
08/25/14 | 18:32:08 | 17.106
08/25/14 | 19:32:08 | 15.963
08/25/14 | 20:32:08 | 14.984
08/25/14 | 21:32:08 | 14.266
08/25/14 | 22:32:08 | 13.762
08/25/14 | 23:32:08 | 13.305
08/26/14 | 00:32:08 | 12.727
08/26/14 | 01:32:08 | 12.098
08/26/14 | 02:32:08 | 11.516
08/26/14 | 03:32:08 | 11.005
08/26/14 | 04:32:08 | 10.614
08/26/14 | 05:32:08 | 10.271
08/26/14 | 06:32:08 | 9.952
08/26/14 | 07:32:08 | 9.756
08/26/14 | 08:32:08 | 9.903
08/26/14 | 09:32:08 | 10.614
08/26/14 | 10:32:08 | 11.71
08/26/14 | 11:32:08 | 13.137
08/26/14 | 12:32:08 | 14.673
08/26/14 | 13:32:08 | 16.129
08/26/14 | 14:32:08 | 17.463
08/26/14 | 15:32:08 | 18.343
08/26/14 | 16:32:08 | 18.699
08/26/14 | 17:32:08 | 18.414
08/26/14 | 18:32:08 | 17.558
08/26/14 | 19:32:08 | 16.392
08/26/14 | 20:32:08 | 15.39
08/26/14 | 21:32:08 | 14.625
08/26/14 | 22:32:08 | 14.146
08/26/14 | 23:32:08 | 13.786
08/27/14 | 00:32:08 | 13.353
08/27/14 | 01:32:08 | 12.823
08/27/14 | 02:32:08 | 12.243
08/27/14 | 03:32:08 | 11.734
08/27/14 | 04:32:08 | 11.321
08/27/14 | 05:32:08 | 10.956
08/27/14 | 06:32:08 | 10.687
08/27/14 | 07:32:08 | 10.516
08/27/14 | 08:32:08 | 10.663
08/27/14 | 09:32:08 | 11.37
08/27/14 | 10:32:08 | 12.461
08/27/14 | 11:32:08 | 13.906
08/27/14 | 12:32:08 | 15.485
08/27/14 | 13:32:08 | 17.058
08/27/14 | 14:32:08 | 18.438
08/27/14 | 15:32:08 | 19.27
08/27/14 | 16:32:08 | 19.603
08/27/14 | 17:32:08 | 19.294
08/27/14 | 18:32:08 | 18.414
08/27/14 | 19:32:08 | 17.344
08/27/14 | 20:32:08 | 16.439
08/27/14 | 21:32:08 | 15.748
08/27/14 | 22:32:08 | 15.294
08/27/14 | 23:32:08 | 14.96
08/28/14 | 00:32:08 | 14.577
08/28/14 | 01:32:08 | 14.026
08/28/14 | 02:32:08 | 13.449
08/28/14 | 03:32:08 | 12.944
08/28/14 | 04:32:08 | 12.509
08/28/14 | 05:32:08 | 12.195
08/28/14 | 06:32:08 | 11.904
08/28/14 | 07:32:08 | 11.662
08/28/14 | 08:32:08 | 11.71
08/28/14 | 09:32:08 | 12.292
08/28/14 | 10:32:08 | 13.329
08/28/14 | 11:32:08 | 14.673
08/28/14 | 12:32:08 | 16.106
08/28/14 | 13:32:08 | 17.391
08/28/14 | 14:32:08 | 18.557
08/28/14 | 15:32:08 | 19.199
08/28/14 | 16:32:08 | 19.365
08/28/14 | 17:32:08 | 18.913
08/28/14 | 18:32:08 | 18.01
08/28/14 | 19:32:08 | 16.892
08/28/14 | 20:32:08 | 15.963
08/28/14 | 21:32:08 | 15.27
08/28/14 | 22:32:08 | 14.792
08/28/14 | 23:32:08 | 14.385
08/29/14 | 00:32:08 | 13.834
08/29/14 | 01:32:08 | 13.209
08/29/14 | 02:32:08 | 12.606
08/29/14 | 03:32:08 | 12.122
08/29/14 | 04:32:08 | 11.734
08/29/14 | 05:32:08 | 11.419
08/29/14 | 06:32:08 | 11.102
08/29/14 | 07:32:08 | 10.81
08/29/14 | 08:32:08 | 10.834
08/29/14 | 09:32:08 | 11.443
08/29/14 | 10:32:08 | 12.461
08/29/14 | 11:32:08 | 13.786
08/29/14 | 12:32:08 | 15.294
08/29/14 | 13:32:08 | 16.606
08/29/14 | 14:32:08 | 17.677
08/29/14 | 15:32:08 | 18.01
08/29/14 | 16:32:08 | 17.605
08/29/14 | 17:32:08 | 16.963
08/29/14 | 18:32:08 | 16.153
08/29/14 | 19:32:08 | 15.414
08/29/14 | 20:32:08 | 14.888
08/29/14 | 21:32:08 | 14.505
08/29/14 | 22:32:08 | 14.17
08/29/14 | 23:32:08 | 13.834
08/30/14 | 00:32:08 | 13.449
08/30/14 | 01:32:08 | 13.064
08/30/14 | 02:32:08 | 12.678
08/30/14 | 03:32:08 | 12.389
08/30/14 | 04:32:08 | 12.171
08/30/14 | 05:32:08 | 11.88
08/30/14 | 06:32:08 | 11.589
08/30/14 | 07:32:08 | 11.419
08/30/14 | 08:32:08 | 11.613
08/30/14 | 09:32:08 | 11.929
08/30/14 | 10:32:08 | 12.654
08/30/14 | 11:32:08 | 13.329
08/30/14 | 12:32:08 | 13.546
08/30/14 | 13:32:08 | 13.81
08/30/14 | 14:32:08 | 13.834
08/30/14 | 15:32:08 | 14.194
08/30/14 | 16:32:08 | 14.337
08/30/14 | 17:32:08 | 14.098
08/30/14 | 18:32:08 | 13.666
08/30/14 | 19:32:08 | 13.112
08/30/14 | 20:32:08 | 12.485
08/30/14 | 21:32:08 | 12.001
08/30/14 | 22:32:08 | 11.734
08/30/14 | 23:32:08 | 11.516
08/31/14 | 00:32:08 | 11.297
08/31/14 | 01:32:08 | 11.078
08/31/14 | 02:32:08 | 10.883
08/31/14 | 03:32:08 | 10.614
08/31/14 | 04:32:08 | 10.32
08/31/14 | 05:32:08 | 10.051
08/31/14 | 06:32:08 | 9.829
08/31/14 | 07:32:08 | 9.632
08/31/14 | 08:32:08 | 9.706
08/31/14 | 09:32:08 | 10.198
08/31/14 | 10:32:08 | 10.932
08/31/14 | 11:32:08 | 12.074
08/31/14 | 12:32:08 | 13.161
08/31/14 | 13:32:08 | 14.385
08/31/14 | 14:32:08 | 15.557
08/31/14 | 15:32:08 | 16.344
08/31/14 | 16:32:08 | 16.677
08/31/14 | 17:32:08 | 16.272
08/31/14 | 18:32:08 | 15.342
08/31/14 | 19:32:08 | 14.29
08/31/14 | 20:32:08 | 13.449
08/31/14 | 21:32:08 | 12.944
08/31/14 | 22:32:08 | 12.63
08/31/14 | 23:32:08 | 12.389
09/01/14 | 00:32:08 | 12.001
09/01/14 | 01:32:08 | 11.516
09/01/14 | 02:32:08 | 11.005
09/01/14 | 03:32:08 | 10.516
09/01/14 | 04:32:08 | 10.1
09/01/14 | 05:32:08 | 9.731
09/01/14 | 06:32:08 | 9.386
09/01/14 | 07:32:08 | 9.114
09/01/14 | 08:32:08 | 9.163
09/01/14 | 09:32:08 | 9.78
09/01/14 | 10:32:08 | 10.81
09/01/14 | 11:32:08 | 12.147
09/01/14 | 12:32:08 | 13.666
09/01/14 | 13:32:08 | 15.151
09/01/14 | 14:32:08 | 16.511
09/01/14 | 15:32:08 | 17.415
09/01/14 | 16:32:08 | 17.819
09/01/14 | 17:32:08 | 17.51
09/01/14 | 18:32:08 | 16.63
09/01/14 | 19:32:08 | 15.461
09/01/14 | 20:32:08 | 14.481
09/01/14 | 21:32:08 | 13.81
09/01/14 | 22:32:08 | 13.401
09/01/14 | 23:32:08 | 13.064
09/02/14 | 00:32:08 | 12.654
09/02/14 | 01:32:08 | 12.122
09/02/14 | 02:32:08 | 11.565
09/02/14 | 03:32:08 | 11.029
09/02/14 | 04:32:08 | 10.565
09/02/14 | 05:32:08 | 10.124
09/02/14 | 06:32:08 | 9.78
09/02/14 | 07:32:08 | 9.485
09/02/14 | 08:32:08 | 9.558
09/02/14 | 09:32:08 | 10.222
09/02/14 | 10:32:08 | 11.297
09/02/14 | 11:32:08 | 12.703
09/02/14 | 12:32:08 | 14.242
09/02/14 | 13:32:08 | 15.652
09/02/14 | 14:32:08 | 16.868
09/02/14 | 15:32:08 | 17.605
09/02/14 | 16:32:08 | 17.796
09/02/14 | 17:32:08 | 17.368
09/02/14 | 18:32:08 | 16.344
09/02/14 | 19:32:08 | 15.031
09/02/14 | 20:32:08 | 14.05
09/02/14 | 21:32:08 | 13.594
09/02/14 | 22:32:08 | 13.329
09/02/14 | 23:32:08 | 12.968
09/03/14 | 00:32:08 | 12.461
09/03/14 | 01:32:08 | 11.783
09/03/14 | 02:32:08 | 11.102
09/03/14 | 03:32:08 | 10.565
09/03/14 | 04:32:08 | 10.149
09/03/14 | 05:32:08 | 9.78
09/03/14 | 06:32:08 | 9.509
09/03/14 | 07:32:08 | 9.336
09/03/14 | 08:32:08 | 9.41
09/03/14 | 09:32:08 | 9.952
09/03/14 | 10:32:08 | 10.834
09/03/14 | 11:32:08 | 12.001
09/03/14 | 12:32:08 | 13.353
09/03/14 | 13:32:08 | 14.721
09/03/14 | 14:32:08 | 15.915
09/03/14 | 15:32:08 | 16.654
09/03/14 | 16:32:08 | 16.892
09/03/14 | 17:32:08 | 16.487
09/03/14 | 18:32:08 | 15.461
09/03/14 | 19:32:08 | 14.194
09/03/14 | 20:32:08 | 13.112
09/03/14 | 21:32:08 | 12.389
09/03/14 | 22:32:08 | 11.929
09/03/14 | 23:32:08 | 11.492
09/04/14 | 00:32:08 | 10.956
09/04/14 | 01:32:08 | 10.296
09/04/14 | 02:32:08 | 9.682
09/04/14 | 03:32:08 | 9.089
09/04/14 | 04:32:08 | 8.618
09/04/14 | 05:32:08 | 8.195
09/04/14 | 06:32:08 | 7.845
09/04/14 | 07:32:08 | 7.594
09/04/14 | 08:32:08 | 7.67
09/04/14 | 09:32:08 | 8.319
09/04/14 | 10:32:08 | 9.386
09/04/14 | 11:32:08 | 10.761
09/04/14 | 12:32:08 | 12.268
09/04/14 | 13:32:08 | 13.738
09/04/14 | 14:32:08 | 15.055
09/04/14 | 15:32:08 | 15.915
09/04/14 | 16:32:08 | 16.225
09/04/14 | 17:32:08 | 15.867
09/04/14 | 18:32:08 | 14.912
09/04/14 | 19:32:08 | 13.762
09/04/14 | 20:32:08 | 12.871
09/04/14 | 21:32:08 | 12.268
09/04/14 | 22:32:08 | 11.856
09/04/14 | 23:32:08 | 11.492
09/05/14 | 00:32:08 | 11.029
09/05/14 | 01:32:08 | 10.467
09/05/14 | 02:32:08 | 9.879
09/05/14 | 03:32:08 | 9.336
09/05/14 | 04:32:08 | 8.891
09/05/14 | 05:32:08 | 8.494
09/05/14 | 06:32:08 | 8.17
09/05/14 | 07:32:08 | 7.945
09/05/14 | 08:32:08 | 8.02
09/05/14 | 09:32:08 | 8.668
09/05/14 | 10:32:08 | 9.756
09/05/14 | 11:32:08 | 11.127
09/05/14 | 12:32:08 | 12.63
09/05/14 | 13:32:08 | 14.122
09/05/14 | 14:32:08 | 15.342
09/05/14 | 15:32:08 | 16.082
09/05/14 | 16:32:08 | 16.272
09/05/14 | 17:32:08 | 15.772
09/05/14 | 18:32:08 | 14.792
09/05/14 | 19:32:08 | 13.762
09/05/14 | 20:32:08 | 13.04
09/05/14 | 21:32:08 | 12.582
09/05/14 | 22:32:08 | 12.219
09/05/14 | 23:32:08 | 11.686
09/06/14 | 00:32:08 | 11.053
09/06/14 | 01:32:08 | 10.418
09/06/14 | 02:32:08 | 9.854
09/06/14 | 03:32:08 | 9.361
09/06/14 | 04:32:08 | 8.965
09/06/14 | 05:32:08 | 8.643
09/06/14 | 06:32:08 | 8.344
09/06/14 | 07:32:08 | 8.12
09/06/14 | 08:32:08 | 8.145
09/06/14 | 09:32:08 | 8.792
09/06/14 | 10:32:08 | 9.805
09/06/14 | 11:32:08 | 11.151
09/06/14 | 12:32:08 | 12.63
09/06/14 | 13:32:08 | 14.098
09/06/14 | 14:32:08 | 15.39
09/06/14 | 15:32:08 | 16.201
09/06/14 | 16:32:08 | 16.463
09/06/14 | 17:32:08 | 16.082
09/06/14 | 18:32:08 | 15.175
09/06/14 | 19:32:08 | 14.194
09/06/14 | 20:32:08 | 13.377
09/06/14 | 21:32:08 | 12.823
09/06/14 | 22:32:08 | 12.437
09/06/14 | 23:32:08 | 12.025
09/07/14 | 00:32:08 | 11.516
09/07/14 | 01:32:08 | 10.907
09/07/14 | 02:32:08 | 10.369
09/07/14 | 03:32:08 | 9.879
09/07/14 | 04:32:08 | 9.46
09/07/14 | 05:32:08 | 9.114
09/07/14 | 06:32:08 | 8.817
09/07/14 | 07:32:08 | 8.618
09/07/14 | 08:32:08 | 8.668
09/07/14 | 09:32:08 | 9.213
09/07/14 | 10:32:08 | 10.247
09/07/14 | 11:32:08 | 11.54
09/07/14 | 12:32:08 | 12.968
09/07/14 | 13:32:08 | 14.337
09/07/14 | 14:32:08 | 15.509
09/07/14 | 15:32:08 | 16.225
09/07/14 | 16:32:08 | 16.344
09/07/14 | 17:32:08 | 15.963
09/07/14 | 18:32:08 | 15.151
09/07/14 | 19:32:08 | 14.266
09/07/14 | 20:32:08 | 13.473
09/07/14 | 21:32:08 | 12.944
09/07/14 | 22:32:08 | 12.558
09/07/14 | 23:32:08 | 12.122
09/08/14 | 00:32:08 | 11.589
09/08/14 | 01:32:08 | 11.005
09/08/14 | 02:32:08 | 10.418
09/08/14 | 03:32:08 | 9.903
09/08/14 | 04:32:08 | 9.485
09/08/14 | 05:32:08 | 9.139
09/08/14 | 06:32:08 | 8.841
09/08/14 | 07:32:08 | 8.593
09/08/14 | 08:32:08 | 8.593
09/08/14 | 09:32:08 | 9.114
09/08/14 | 10:32:08 | 10.1
09/08/14 | 11:32:08 | 11.394
09/08/14 | 12:32:08 | 12.823
09/08/14 | 13:32:08 | 14.242
09/08/14 | 14:32:08 | 15.533
09/08/14 | 15:32:08 | 16.439
09/08/14 | 16:32:08 | 16.368
09/08/14 | 17:32:08 | 16.058
09/08/14 | 18:32:08 | 15.175
09/08/14 | 19:32:08 | 14.218
09/08/14 | 20:32:08 | 13.449
09/08/14 | 21:32:08 | 12.92
09/08/14 | 22:32:08 | 12.534
09/08/14 | 23:32:08 | 12.219
09/09/14 | 00:32:08 | 11.88
09/09/14 | 01:32:08 | 11.565
09/09/14 | 02:32:08 | 11.224
09/09/14 | 03:32:08 | 10.932
09/09/14 | 04:32:08 | 10.638
09/09/14 | 05:32:08 | 10.443
09/09/14 | 06:32:08 | 10.271
09/09/14 | 07:32:08 | 10.149
09/09/14 | 08:32:08 | 10.149
09/09/14 | 09:32:08 | 10.614
09/09/14 | 10:32:08 | 11.443
09/09/14 | 11:32:08 | 12.485
09/09/14 | 12:32:08 | 13.666
09/09/14 | 13:32:08 | 14.864
09/09/14 | 14:32:08 | 15.939
09/09/14 | 15:32:08 | 16.534
09/09/14 | 16:32:08 | 16.606
09/09/14 | 17:32:08 | 15.986
09/09/14 | 18:32:08 | 14.984
09/09/14 | 19:32:08 | 13.906
09/09/14 | 20:32:08 | 13.016
09/09/14 | 21:32:08 | 12.437
09/09/14 | 22:32:08 | 12.025
09/09/14 | 23:32:08 | 11.637
09/10/14 | 00:32:08 | 11.175
09/10/14 | 01:32:08 | 10.638
09/10/14 | 02:32:08 | 10.051
09/10/14 | 03:32:08 | 9.509
09/10/14 | 04:32:08 | 9.015
09/10/14 | 05:32:08 | 8.568
09/10/14 | 06:32:08 | 8.22
09/10/14 | 07:32:08 | 7.92
09/10/14 | 08:32:08 | 7.92
09/10/14 | 09:32:08 | 8.519
09/10/14 | 10:32:08 | 9.534
09/10/14 | 11:32:08 | 10.858
09/10/14 | 12:32:08 | 12.316
09/10/14 | 13:32:08 | 13.762
09/10/14 | 14:32:08 | 15.055
09/10/14 | 15:32:08 | 15.867
09/10/14 | 16:32:08 | 16.153
09/10/14 | 17:32:08 | 15.772
09/10/14 | 18:32:08 | 14.816
09/10/14 | 19:32:08 | 13.69
09/10/14 | 20:32:08 | 12.823
09/10/14 | 21:32:08 | 12.243
09/10/14 | 22:32:08 | 11.88
09/10/14 | 23:32:08 | 11.565
09/11/14 | 00:32:08 | 11.175
09/11/14 | 01:32:08 | 10.663
09/11/14 | 02:32:08 | 10.075
09/11/14 | 03:32:08 | 9.485
09/11/14 | 04:32:08 | 8.965
09/11/14 | 05:32:08 | 8.494
09/11/14 | 06:32:08 | 8.095
09/11/14 | 07:32:08 | 7.795
09/11/14 | 08:32:08 | 7.72
09/11/14 | 09:32:08 | 8.22
09/11/14 | 10:32:08 | 9.089
09/11/14 | 11:32:08 | 10.222
09/11/14 | 12:32:08 | 11.492
09/11/14 | 13:32:08 | 12.727
09/11/14 | 14:32:08 | 13.786
09/11/14 | 15:32:08 | 14.433
09/11/14 | 16:32:08 | 14.529
09/11/14 | 17:32:08 | 13.954
09/11/14 | 18:32:08 | 12.944
09/11/14 | 19:32:08 | 11.856
09/11/14 | 20:32:08 | 11.078
09/11/14 | 21:32:08 | 10.541
09/11/14 | 22:32:08 | 10.149
09/11/14 | 23:32:08 | 9.731
09/12/14 | 00:32:08 | 9.188
09/12/14 | 01:32:08 | 8.593
09/12/14 | 02:32:08 | 7.995
09/12/14 | 03:32:08 | 7.469
09/12/14 | 04:32:08 | 7.015
09/12/14 | 05:32:08 | 6.636
09/12/14 | 06:32:08 | 6.331
09/12/14 | 07:32:08 | 6.102
09/12/14 | 08:32:08 | 6.102
09/12/14 | 09:32:08 | 6.687
09/12/14 | 10:32:08 | 7.67
09/12/14 | 11:32:08 | 8.916
09/12/14 | 12:32:08 | 10.296
09/12/14 | 13:32:08 | 11.734
09/12/14 | 14:32:08 | 12.992
09/12/14 | 15:32:08 | 13.786
09/12/14 | 16:32:08 | 14.074
09/12/14 | 17:32:08 | 13.738
09/12/14 | 18:32:08 | 12.944
09/12/14 | 19:32:08 | 12.025
09/12/14 | 20:32:08 | 11.273
09/12/14 | 21:32:08 | 10.736
09/12/14 | 22:32:08 | 10.369
09/12/14 | 23:32:08 | 9.977
09/13/14 | 00:32:08 | 9.509
09/13/14 | 01:32:08 | 8.99
09/13/14 | 02:32:08 | 8.444
09/13/14 | 03:32:08 | 7.895
09/13/14 | 04:32:08 | 7.444
09/13/14 | 05:32:08 | 7.066
09/13/14 | 06:32:08 | 6.763
09/13/14 | 07:32:08 | 6.535
09/13/14 | 08:32:08 | 6.535
09/13/14 | 09:32:08 | 7.142
09/13/14 | 10:32:08 | 8.22
09/13/14 | 11:32:08 | 9.509
09/13/14 | 12:32:08 | 11.005
09/13/14 | 13:32:08 | 12.485
09/13/14 | 14:32:08 | 13.786
09/13/14 | 15:32:08 | 14.553
09/13/14 | 16:32:08 | 14.792
09/13/14 | 17:32:08 | 14.361
09/13/14 | 18:32:08 | 13.425
09/13/14 | 19:32:08 | 12.413
09/13/14 | 20:32:08 | 11.589
09/13/14 | 21:32:08 | 11.029
09/13/14 | 22:32:08 | 10.638
09/13/14 | 23:32:08 | 10.222
09/14/14 | 00:32:08 | 9.731
09/14/14 | 01:32:08 | 9.188
09/14/14 | 02:32:08 | 8.643
09/14/14 | 03:32:08 | 8.095
09/14/14 | 04:32:08 | 7.645
09/14/14 | 05:32:08 | 7.242
09/14/14 | 06:32:08 | 6.94
09/14/14 | 07:32:08 | 6.737
09/14/14 | 08:32:08 | 6.737
09/14/14 | 09:32:08 | 7.368
09/14/14 | 10:32:08 | 8.469
09/14/14 | 11:32:08 | 9.829
09/14/14 | 12:32:08 | 11.346
09/14/14 | 13:32:08 | 12.92
09/14/14 | 14:32:08 | 14.266
09/14/14 | 15:32:08 | 15.127
09/14/14 | 16:32:08 | 15.414
09/14/14 | 17:32:08 | 15.103
09/14/14 | 18:32:08 | 14.266
09/14/14 | 19:32:08 | 13.257
09/14/14 | 20:32:08 | 12.364
09/14/14 | 21:32:08 | 11.734
09/14/14 | 22:32:08 | 11.37
09/14/14 | 23:32:08 | 11.053
09/15/14 | 00:32:08 | 10.663
09/15/14 | 01:32:08 | 10.173
09/15/14 | 02:32:08 | 9.682
09/15/14 | 03:32:08 | 9.188
09/15/14 | 04:32:08 | 8.767
09/15/14 | 05:32:08 | 8.444
09/15/14 | 06:32:08 | 8.17
09/15/14 | 07:32:08 | 7.945
09/15/14 | 08:32:08 | 8.02
09/15/14 | 09:32:08 | 8.618
09/15/14 | 10:32:08 | 9.608
09/15/14 | 11:32:08 | 10.834
09/15/14 | 12:32:08 | 12.243
09/15/14 | 13:32:08 | 13.449
09/15/14 | 14:32:08 | 14.529
09/15/14 | 15:32:08 | 14.697
09/15/14 | 16:32:08 | 15.151
09/15/14 | 17:32:08 | 15.008
09/15/14 | 18:32:08 | 14.337
09/15/14 | 19:32:08 | 13.546
09/15/14 | 20:32:08 | 12.871
09/15/14 | 21:32:08 | 12.34
09/15/14 | 22:32:08 | 11.977
09/15/14 | 23:32:08 | 11.565
09/16/14 | 00:32:08 | 11.078
09/16/14 | 01:32:08 | 10.565
09/16/14 | 02:32:08 | 10.075
09/16/14 | 03:32:08 | 9.682
09/16/14 | 04:32:08 | 9.361
09/16/14 | 05:32:08 | 9.089
09/16/14 | 06:32:08 | 8.866
09/16/14 | 07:32:08 | 8.767
09/16/14 | 08:32:08 | 8.866
09/16/14 | 09:32:08 | 9.361
09/16/14 | 10:32:08 | 10.394
09/16/14 | 11:32:08 | 11.637
09/16/14 | 12:32:08 | 13.064
09/16/14 | 13:32:08 | 14.481
09/16/14 | 14:32:08 | 15.676
09/16/14 | 15:32:08 | 16.415
09/16/14 | 16:32:08 | 16.558
09/16/14 | 17:32:08 | 16.106
09/16/14 | 18:32:08 | 15.223
09/16/14 | 19:32:08 | 14.314
09/16/14 | 20:32:08 | 13.594
09/16/14 | 21:32:08 | 13.137
09/16/14 | 22:32:08 | 12.847
09/16/14 | 23:32:08 | 12.558
09/17/14 | 00:32:08 | 12.268
09/17/14 | 01:32:08 | 11.977
09/17/14 | 02:32:08 | 11.662
09/17/14 | 03:32:08 | 11.37
09/17/14 | 04:32:08 | 11.102
09/17/14 | 05:32:08 | 10.81
09/17/14 | 06:32:08 | 10.614
09/17/14 | 07:32:08 | 10.492
09/17/14 | 08:32:08 | 10.565
09/17/14 | 09:32:08 | 10.98
09/17/14 | 10:32:08 | 11.419
09/17/14 | 11:32:08 | 12.098
09/17/14 | 12:32:08 | 12.606
09/17/14 | 13:32:08 | 13.088
09/17/14 | 14:32:08 | 13.882
09/17/14 | 15:32:08 | 14.385
09/17/14 | 16:32:08 | 14.673
09/17/14 | 17:32:08 | 14.673
09/17/14 | 18:32:08 | 14.218
09/17/14 | 19:32:08 | 13.666
09/17/14 | 20:32:08 | 13.233
09/17/14 | 21:32:08 | 12.944
09/17/14 | 22:32:08 | 12.678
09/17/14 | 23:32:08 | 12.509
09/18/14 | 00:32:08 | 12.292
09/18/14 | 01:32:08 | 12.074
09/18/14 | 02:32:08 | 11.832
09/18/14 | 03:32:08 | 11.54
09/18/14 | 04:32:08 | 11.273
09/18/14 | 05:32:08 | 11.005
09/18/14 | 06:32:08 | 10.785
09/18/14 | 07:32:08 | 10.663
09/18/14 | 08:32:08 | 10.761
09/18/14 | 09:32:08 | 10.956
09/18/14 | 10:32:08 | 11.321
09/18/14 | 11:32:08 | 11.904
09/18/14 | 12:32:08 | 12.534
09/18/14 | 13:32:08 | 13.618
09/18/14 | 14:32:08 | 14.194
09/18/14 | 15:32:08 | 14.457
09/18/14 | 16:32:08 | 14.816
09/18/14 | 17:32:08 | 14.577
09/18/14 | 18:32:08 | 14.218
09/18/14 | 19:32:08 | 13.786
09/18/14 | 20:32:08 | 13.353
09/18/14 | 21:32:08 | 12.992
09/18/14 | 22:32:08 | 12.654
09/18/14 | 23:32:08 | 12.364
09/19/14 | 00:32:08 | 12.025
09/19/14 | 01:32:08 | 11.662
09/19/14 | 02:32:08 | 11.297
09/19/14 | 03:32:08 | 10.98
09/19/14 | 04:32:08 | 10.638
09/19/14 | 05:32:08 | 10.345
09/19/14 | 06:32:08 | 10.1
09/19/14 | 07:32:08 | 9.854
09/19/14 | 08:32:08 | 9.756
09/19/14 | 09:32:08 | 10.173
09/19/14 | 10:32:08 | 11.005
09/19/14 | 11:32:08 | 12.122
09/19/14 | 12:32:08 | 13.425
09/19/14 | 13:32:08 | 14.768
09/19/14 | 14:32:08 | 15.915
09/19/14 | 15:32:08 | 16.63
09/19/14 | 16:32:08 | 16.844
09/19/14 | 17:32:08 | 16.415
09/19/14 | 18:32:08 | 15.485
09/19/14 | 19:32:08 | 14.457
09/19/14 | 20:32:08 | 13.642
09/19/14 | 21:32:08 | 13.088
09/19/14 | 22:32:08 | 12.727
09/19/14 | 23:32:08 | 12.413
09/20/14 | 00:32:08 | 12.025
09/20/14 | 01:32:08 | 11.516
09/20/14 | 02:32:08 | 10.98
09/20/14 | 03:32:08 | 10.492
09/20/14 | 04:32:08 | 10.075
09/20/14 | 05:32:08 | 9.756
09/20/14 | 06:32:08 | 9.485
09/20/14 | 07:32:08 | 9.287
09/20/14 | 08:32:08 | 9.238
09/20/14 | 09:32:08 | 9.756
09/20/14 | 10:32:08 | 10.736
09/20/14 | 11:32:08 | 12.001
09/20/14 | 12:32:08 | 13.425
09/20/14 | 13:32:08 | 14.864
09/20/14 | 14:32:08 | 16.106
09/20/14 | 15:32:08 | 16.868
09/20/14 | 16:32:08 | 17.082
09/20/14 | 17:32:08 | 16.654
09/20/14 | 18:32:08 | 15.724
09/20/14 | 19:32:08 | 14.697
09/20/14 | 20:32:08 | 13.882
09/20/14 | 21:32:08 | 13.377
09/20/14 | 22:32:08 | 13.016
09/20/14 | 23:32:08 | 12.703
09/21/14 | 00:32:08 | 12.316
09/21/14 | 01:32:08 | 11.807
09/21/14 | 02:32:08 | 11.273
09/21/14 | 03:32:08 | 10.785
09/21/14 | 04:32:08 | 10.418
09/21/14 | 05:32:08 | 10.149
09/21/14 | 06:32:08 | 9.928
09/21/14 | 07:32:08 | 9.731
09/21/14 | 08:32:08 | 9.682
09/21/14 | 09:32:08 | 10.149
09/21/14 | 10:32:08 | 11.053
09/21/14 | 11:32:08 | 12.05
09/21/14 | 12:32:08 | 13.161
09/21/14 | 13:32:08 | 14.481
09/21/14 | 14:32:08 | 15.676
09/21/14 | 15:32:08 | 16.344
09/21/14 | 16:32:08 | 16.439
09/21/14 | 17:32:08 | 16.01
09/21/14 | 18:32:08 | 15.39
09/21/14 | 19:32:08 | 14.816
09/21/14 | 20:32:08 | 14.361
09/21/14 | 21:32:08 | 14.098
09/21/14 | 22:32:08 | 13.906
09/21/14 | 23:32:08 | 13.762
09/22/14 | 00:32:08 | 13.57
09/22/14 | 01:32:08 | 13.257
09/22/14 | 02:32:08 | 12.871
09/22/14 | 03:32:08 | 12.485
09/22/14 | 04:32:08 | 12.171
09/22/14 | 05:32:08 | 11.88
09/22/14 | 06:32:08 | 11.662
09/22/14 | 07:32:08 | 11.54
09/22/14 | 08:32:08 | 11.71
09/22/14 | 09:32:08 | 12.025
09/22/14 | 10:32:08 | 12.654
09/22/14 | 11:32:08 | 13.738
09/22/14 | 12:32:08 | 14.745
09/22/14 | 13:32:08 | 15.318
09/22/14 | 14:32:08 | 16.511
09/22/14 | 15:32:08 | 17.011
09/22/14 | 16:32:08 | 16.844
09/22/14 | 17:32:08 | 16.32
09/22/14 | 18:32:08 | 15.652
09/22/14 | 19:32:08 | 14.936
09/22/14 | 20:32:08 | 14.481
09/22/14 | 21:32:08 | 14.146
09/22/14 | 22:32:08 | 13.834
09/22/14 | 23:32:08 | 13.546
09/23/14 | 00:32:08 | 13.209
09/23/14 | 01:32:08 | 12.823
09/23/14 | 02:32:08 | 12.413
09/23/14 | 03:32:08 | 12.05
09/23/14 | 04:32:08 | 11.71
09/23/14 | 05:32:08 | 11.443
09/23/14 | 06:32:08 | 11.2
09/23/14 | 07:32:08 | 11.053
09/23/14 | 08:32:08 | 11.151
09/23/14 | 09:32:08 | 11.297
09/23/14 | 10:32:08 | 11.589
09/23/14 | 11:32:08 | 12.171
09/23/14 | 12:32:08 | 12.92
09/23/14 | 13:32:08 | 13.401
09/23/14 | 14:32:08 | 13.666
09/23/14 | 15:32:08 | 13.882
09/23/14 | 16:32:08 | 13.834
09/23/14 | 17:32:08 | 13.738
09/23/14 | 18:32:08 | 13.594
09/23/14 | 19:32:08 | 13.329
09/23/14 | 20:32:08 | 13.088
09/23/14 | 21:32:08 | 12.92
09/23/14 | 22:32:08 | 12.775
09/23/14 | 23:32:08 | 12.606
09/24/14 | 00:32:08 | 12.461
09/24/14 | 01:32:08 | 12.292
09/24/14 | 02:32:08 | 12.025
09/24/14 | 03:32:08 | 11.856
09/24/14 | 04:32:08 | 11.734
09/24/14 | 05:32:08 | 11.637
09/24/14 | 06:32:08 | 11.565
09/24/14 | 07:32:08 | 11.516
09/24/14 | 08:32:08 | 11.565
09/24/14 | 09:32:08 | 11.637
09/24/14 | 10:32:08 | 11.807
09/24/14 | 11:32:08 | 12.074
09/24/14 | 12:32:08 | 12.364
09/24/14 | 13:32:08 | 12.534
09/24/14 | 14:32:08 | 12.63
09/24/14 | 15:32:08 | 12.678
09/24/14 | 16:32:08 | 12.558
09/24/14 | 17:32:08 | 12.413
09/24/14 | 18:32:08 | 12.195
09/24/14 | 19:32:08 | 11.929
09/24/14 | 20:32:08 | 11.759
09/24/14 | 21:32:08 | 11.492
09/24/14 | 22:32:08 | 11.248
09/24/14 | 23:32:08 | 11.029
09/25/14 | 00:32:08 | 10.883
09/25/14 | 01:32:08 | 10.687
09/25/14 | 02:32:08 | 10.492
09/25/14 | 03:32:08 | 10.296
09/25/14 | 04:32:08 | 10.1
09/25/14 | 05:32:08 | 9.879
09/25/14 | 06:32:08 | 9.682
09/25/14 | 07:32:08 | 9.485
09/25/14 | 08:32:08 | 9.336
09/25/14 | 09:32:08 | 9.262
09/25/14 | 10:32:08 | 9.386
09/25/14 | 11:32:08 | 9.706
09/25/14 | 12:32:08 | 10.222
09/25/14 | 13:32:08 | 11.078
09/25/14 | 14:32:08 | 11.613
09/25/14 | 15:32:08 | 12.437
09/25/14 | 16:32:08 | 13.064
09/25/14 | 17:32:08 | 12.654
09/25/14 | 18:32:08 | 12.195
09/25/14 | 19:32:08 | 11.686
09/25/14 | 20:32:08 | 11.248
09/25/14 | 21:32:08 | 10.98
09/25/14 | 22:32:08 | 10.687
09/25/14 | 23:32:08 | 10.369
09/26/14 | 00:32:08 | 10.026
09/26/14 | 01:32:08 | 9.632
09/26/14 | 02:32:08 | 9.312
09/26/14 | 03:32:08 | 9.064
09/26/14 | 04:32:08 | 8.792
09/26/14 | 05:32:08 | 8.494
09/26/14 | 06:32:08 | 8.245
09/26/14 | 07:32:08 | 7.995
09/26/14 | 08:32:08 | 7.845
09/26/14 | 09:32:08 | 8.195
09/26/14 | 10:32:08 | 8.99
09/26/14 | 11:32:08 | 10.051
09/26/14 | 12:32:08 | 11.127
09/26/14 | 13:32:08 | 11.71
09/26/14 | 14:32:08 | 12.074
09/26/14 | 15:32:08 | 12.775
09/26/14 | 16:32:08 | 12.823
09/26/14 | 17:32:08 | 12.485
09/26/14 | 18:32:08 | 11.904
09/26/14 | 19:32:08 | 11.37
09/26/14 | 20:32:08 | 10.932
09/26/14 | 21:32:08 | 10.761
09/26/14 | 22:32:08 | 10.443
09/26/14 | 23:32:08 | 10.026
09/27/14 | 00:32:08 | 9.608
09/27/14 | 01:32:08 | 9.238
09/27/14 | 02:32:08 | 8.891
09/27/14 | 03:32:08 | 8.668
09/27/14 | 04:32:08 | 8.419
09/27/14 | 05:32:08 | 8.22
09/27/14 | 06:32:08 | 8.095
09/27/14 | 07:32:08 | 7.97
09/27/14 | 08:32:08 | 8.045
09/27/14 | 09:32:08 | 8.543
09/27/14 | 10:32:08 | 9.262
09/27/14 | 11:32:08 | 10.32
09/27/14 | 12:32:08 | 11.565
09/27/14 | 13:32:08 | 12.944
09/27/14 | 14:32:08 | 13.353
09/27/14 | 15:32:08 | 13.858
09/27/14 | 16:32:08 | 13.978
09/27/14 | 17:32:08 | 13.618
09/27/14 | 18:32:08 | 12.896
09/27/14 | 19:32:08 | 12.219
09/27/14 | 20:32:08 | 11.734
09/27/14 | 21:32:08 | 11.37
09/27/14 | 22:32:08 | 11.078
09/27/14 | 23:32:08 | 10.81
09/28/14 | 00:32:08 | 10.418
09/28/14 | 01:32:08 | 10.026
09/28/14 | 02:32:08 | 9.706
09/28/14 | 03:32:08 | 9.435
09/28/14 | 04:32:08 | 9.262
09/28/14 | 05:32:08 | 9.089
09/28/14 | 06:32:08 | 8.891
09/28/14 | 07:32:08 | 8.643
09/28/14 | 08:32:08 | 8.543
09/28/14 | 09:32:08 | 8.841
09/28/14 | 10:32:08 | 9.706
09/28/14 | 11:32:08 | 10.663
09/28/14 | 12:32:08 | 11.662
09/28/14 | 13:32:08 | 12.509
09/28/14 | 14:32:08 | 13.714
09/28/14 | 15:32:08 | 14.433
09/28/14 | 16:32:08 | 14.409
09/28/14 | 17:32:08 | 14.002
09/28/14 | 18:32:08 | 13.473
09/28/14 | 19:32:08 | 12.751
09/28/14 | 20:32:08 | 12.171
09/28/14 | 21:32:08 | 11.71
09/28/14 | 22:32:08 | 11.37
09/28/14 | 23:32:08 | 11.078
09/29/14 | 00:32:08 | 10.736
09/29/14 | 01:32:08 | 10.369
09/29/14 | 02:32:08 | 9.928
09/29/14 | 03:32:08 | 9.509
09/29/14 | 04:32:08 | 9.04
09/29/14 | 05:32:08 | 8.668
09/29/14 | 06:32:08 | 8.394
09/29/14 | 07:32:08 | 8.17
09/29/14 | 08:32:08 | 8.07
09/29/14 | 09:32:08 | 8.494
09/29/14 | 10:32:08 | 9.386
09/29/14 | 11:32:08 | 10.59
09/29/14 | 12:32:08 | 11.2
09/29/14 | 13:32:08 | 12.606
09/29/14 | 14:32:08 | 12.582
09/29/14 | 15:32:08 | 13.137
09/29/14 | 16:32:08 | 12.871
09/29/14 | 17:32:08 | 12.558
09/29/14 | 18:32:08 | 12.171
09/29/14 | 19:32:08 | 11.807
09/29/14 | 20:32:08 | 11.516
09/29/14 | 21:32:08 | 11.224
09/29/14 | 22:32:08 | 10.956
09/29/14 | 23:32:08 | 10.663
09/30/14 | 00:32:08 | 10.247
09/30/14 | 01:32:08 | 9.854
09/30/14 | 02:32:08 | 9.46
09/30/14 | 03:32:08 | 9.089
09/30/14 | 04:32:08 | 8.817
09/30/14 | 05:32:08 | 8.543
09/30/14 | 06:32:08 | 8.494
09/30/14 | 07:32:08 | 8.295
09/30/14 | 08:32:08 | 8.27
09/30/14 | 09:32:08 | 8.717
09/30/14 | 10:32:08 | 9.336
09/30/14 | 11:32:08 | 10.247
09/30/14 | 12:32:08 | 11.394
09/30/14 | 13:32:08 | 12.461
09/30/14 | 14:32:08 | 13.281
09/30/14 | 15:32:08 | 13.594
09/30/14 | 16:32:08 | 13.497
09/30/14 | 17:32:08 | 12.775
09/30/14 | 18:32:08 | 11.734
09/30/14 | 19:32:08 | 10.858
09/30/14 | 20:32:08 | 10.296
09/30/14 | 21:32:08 | 10.001
09/30/14 | 22:32:08 | 9.78
09/30/14 | 23:32:08 | 9.46
10/01/14 | 00:32:08 | 9.064
10/01/14 | 01:32:08 | 8.693
10/01/14 | 02:32:08 | 8.22
10/01/14 | 03:32:08 | 7.77
10/01/14 | 04:32:08 | 7.343
10/01/14 | 05:32:08 | 6.99
10/01/14 | 06:32:08 | 6.661
10/01/14 | 07:32:08 | 6.382
10/01/14 | 08:32:08 | 6.23
10/01/14 | 09:32:08 | 6.535
10/01/14 | 10:32:08 | 7.318
10/01/14 | 11:32:08 | 8.369
10/01/14 | 12:32:08 | 9.583
10/01/14 | 13:32:08 | 10.883
10/01/14 | 14:32:08 | 11.929
10/01/14 | 15:32:08 | 12.582
10/01/14 | 16:32:08 | 12.703
10/01/14 | 17:32:08 | 12.292
10/01/14 | 18:32:08 | 11.443
10/01/14 | 19:32:08 | 10.541
10/01/14 | 20:32:08 | 9.78
10/01/14 | 21:32:08 | 9.287
10/01/14 | 22:32:08 | 8.941
10/01/14 | 23:32:08 | 8.618
10/02/14 | 00:32:08 | 8.295
10/02/14 | 01:32:08 | 7.87
10/02/14 | 02:32:08 | 7.419
10/02/14 | 03:32:08 | 6.99
10/02/14 | 04:32:08 | 6.56
10/02/14 | 05:32:08 | 6.179
10/02/14 | 06:32:08 | 5.872
10/02/14 | 07:32:08 | 5.642
10/02/14 | 08:32:08 | 5.514
10/02/14 | 09:32:08 | 5.898
10/02/14 | 10:32:08 | 6.813
10/02/14 | 11:32:08 | 7.97
10/02/14 | 12:32:08 | 9.336
10/02/14 | 13:32:08 | 10.687
10/02/14 | 14:32:08 | 11.856
10/02/14 | 15:32:08 | 12.582
10/02/14 | 16:32:08 | 12.727
10/02/14 | 17:32:08 | 12.268
10/02/14 | 18:32:08 | 11.394
10/02/14 | 19:32:08 | 10.418
10/02/14 | 20:32:08 | 9.632
10/02/14 | 21:32:08 | 9.139
10/02/14 | 22:32:08 | 8.817
10/02/14 | 23:32:08 | 8.543
10/03/14 | 00:32:08 | 8.245
10/03/14 | 01:32:08 | 7.845
10/03/14 | 02:32:08 | 7.444
10/03/14 | 03:32:08 | 6.99
10/03/14 | 04:32:08 | 6.585
10/03/14 | 05:32:08 | 6.23
10/03/14 | 06:32:08 | 5.949
10/03/14 | 07:32:08 | 5.77
10/03/14 | 08:32:08 | 5.693
10/03/14 | 09:32:08 | 6.077
10/03/14 | 10:32:08 | 6.94
10/03/14 | 11:32:08 | 8.095
10/03/14 | 12:32:08 | 9.435
10/03/14 | 13:32:08 | 10.858
10/03/14 | 14:32:08 | 12.05
10/03/14 | 15:32:08 | 12.654
10/03/14 | 16:32:08 | 12.823
10/03/14 | 17:32:08 | 12.34
10/03/14 | 18:32:08 | 11.492
10/03/14 | 19:32:08 | 10.663
10/03/14 | 20:32:08 | 10.124
10/03/14 | 21:32:08 | 9.78
10/03/14 | 22:32:08 | 9.485
10/03/14 | 23:32:08 | 9.163
10/04/14 | 00:32:08 | 8.717
10/04/14 | 01:32:08 | 8.245
10/04/14 | 02:32:08 | 7.77
10/04/14 | 03:32:08 | 7.318
10/04/14 | 04:32:08 | 6.965
10/04/14 | 05:32:08 | 6.661
10/04/14 | 06:32:08 | 6.433
10/04/14 | 07:32:08 | 6.255
10/04/14 | 08:32:08 | 6.204
10/04/14 | 09:32:08 | 6.585
10/04/14 | 10:32:08 | 7.444
10/04/14 | 11:32:08 | 8.568
10/04/14 | 12:32:08 | 9.977
10/04/14 | 13:32:08 | 11.443
10/04/14 | 14:32:08 | 12.63
10/04/14 | 15:32:08 | 13.377
10/04/14 | 16:32:08 | 13.473
10/04/14 | 17:32:08 | 13.064
10/04/14 | 18:32:08 | 12.268
10/04/14 | 19:32:08 | 11.419
10/04/14 | 20:32:08 | 10.81
10/04/14 | 21:32:08 | 10.467
10/04/14 | 22:32:08 | 10.222
10/04/14 | 23:32:08 | 9.952
10/05/14 | 00:32:08 | 9.608
10/05/14 | 01:32:08 | 9.163
10/05/14 | 02:32:08 | 8.742
10/05/14 | 03:32:08 | 8.295
10/05/14 | 04:32:08 | 7.945
10/05/14 | 05:32:08 | 7.645
10/05/14 | 06:32:08 | 7.444
10/05/14 | 07:32:08 | 7.293
10/05/14 | 08:32:08 | 7.217
10/05/14 | 09:32:08 | 7.594
10/05/14 | 10:32:08 | 8.394
10/05/14 | 11:32:08 | 9.485
10/05/14 | 12:32:08 | 10.81
10/05/14 | 13:32:08 | 12.147
10/05/14 | 14:32:08 | 13.257
10/05/14 | 15:32:08 | 13.906
10/05/14 | 16:32:08 | 14.026
10/05/14 | 17:32:08 | 13.57
10/05/14 | 18:32:08 | 12.775
10/05/14 | 19:32:08 | 11.953
10/05/14 | 20:32:08 | 11.394
10/05/14 | 21:32:08 | 11.102
10/05/14 | 22:32:08 | 10.858
10/05/14 | 23:32:08 | 10.541
10/06/14 | 00:32:08 | 10.149
10/06/14 | 01:32:08 | 9.682
10/06/14 | 02:32:08 | 9.238
10/06/14 | 03:32:08 | 8.817
10/06/14 | 04:32:08 | 8.469
10/06/14 | 05:32:08 | 8.22
10/06/14 | 06:32:08 | 8.02
10/06/14 | 07:32:08 | 7.845
10/06/14 | 08:32:08 | 7.77
10/06/14 | 09:32:08 | 8.12
10/06/14 | 10:32:08 | 8.941
10/06/14 | 11:32:08 | 10.075
10/06/14 | 12:32:08 | 11.443
10/06/14 | 13:32:08 | 12.847
10/06/14 | 14:32:08 | 14.002
10/06/14 | 15:32:08 | 14.697
10/06/14 | 16:32:08 | 14.816
10/06/14 | 17:32:08 | 14.385
10/06/14 | 18:32:08 | 13.57
10/06/14 | 19:32:08 | 12.654
10/06/14 | 20:32:08 | 11.953
10/06/14 | 21:32:08 | 11.54
10/06/14 | 22:32:08 | 11.273
10/06/14 | 23:32:08 | 10.98
10/07/14 | 00:32:08 | 10.59
10/07/14 | 01:32:08 | 10.124
10/07/14 | 02:32:08 | 9.632
10/07/14 | 03:32:08 | 9.139
10/07/14 | 04:32:08 | 8.717
10/07/14 | 05:32:08 | 8.394
10/07/14 | 06:32:08 | 8.145
10/07/14 | 07:32:08 | 7.945
10/07/14 | 08:32:08 | 7.795
10/07/14 | 09:32:08 | 8.095
10/07/14 | 10:32:08 | 8.866
10/07/14 | 11:32:08 | 9.952
10/07/14 | 12:32:08 | 11.297
10/07/14 | 13:32:08 | 12.654
10/07/14 | 14:32:08 | 13.762
10/07/14 | 15:32:08 | 14.433
10/07/14 | 16:32:08 | 14.481
10/07/14 | 17:32:08 | 13.954
10/07/14 | 18:32:08 | 13.161
10/07/14 | 19:32:08 | 12.34
10/07/14 | 20:32:08 | 11.686
10/07/14 | 21:32:08 | 11.273
10/07/14 | 22:32:08 | 10.98
10/07/14 | 23:32:08 | 10.712
10/08/14 | 00:32:08 | 10.369
10/08/14 | 01:32:08 | 9.977
10/08/14 | 02:32:08 | 9.558
10/08/14 | 03:32:08 | 9.089
10/08/14 | 04:32:08 | 8.668
10/08/14 | 05:32:08 | 8.27
10/08/14 | 06:32:08 | 7.945
10/08/14 | 07:32:08 | 7.695
10/08/14 | 08:32:08 | 7.544
10/08/14 | 09:32:08 | 7.795
10/08/14 | 10:32:08 | 8.593
10/08/14 | 11:32:08 | 9.682
10/08/14 | 12:32:08 | 10.956
10/08/14 | 13:32:08 | 12.292
10/08/14 | 14:32:08 | 13.088
10/08/14 | 15:32:08 | 13.762
10/08/14 | 16:32:08 | 13.81
10/08/14 | 17:32:08 | 13.281
10/08/14 | 18:32:08 | 12.461
10/08/14 | 19:32:08 | 11.613
10/08/14 | 20:32:08 | 10.956
10/08/14 | 21:32:08 | 10.467
10/08/14 | 22:32:08 | 10.1
10/08/14 | 23:32:08 | 9.731
10/09/14 | 00:32:08 | 9.336
10/09/14 | 01:32:08 | 8.891
10/09/14 | 02:32:08 | 8.444
10/09/14 | 03:32:08 | 7.995
10/09/14 | 04:32:08 | 7.544
10/09/14 | 05:32:08 | 7.192
10/09/14 | 06:32:08 | 6.889
10/09/14 | 07:32:08 | 6.636
10/09/14 | 08:32:08 | 6.484
10/09/14 | 09:32:08 | 6.737
10/09/14 | 10:32:08 | 7.544
10/09/14 | 11:32:08 | 8.618
10/09/14 | 12:32:08 | 9.903
10/09/14 | 13:32:08 | 11.248
10/09/14 | 14:32:08 | 12.316
10/09/14 | 15:32:08 | 12.896
10/09/14 | 16:32:08 | 12.896
10/09/14 | 17:32:08 | 12.171
10/09/14 | 18:32:08 | 11.419
10/09/14 | 19:32:08 | 10.663
10/09/14 | 20:32:08 | 10.1
10/09/14 | 21:32:08 | 9.706
10/09/14 | 22:32:08 | 9.386
10/09/14 | 23:32:08 | 9.015
10/10/14 | 00:32:08 | 8.593
10/10/14 | 01:32:08 | 8.095
10/10/14 | 02:32:08 | 7.594
10/10/14 | 03:32:08 | 7.142
10/10/14 | 04:32:08 | 6.763
10/10/14 | 05:32:08 | 6.484
10/10/14 | 06:32:08 | 6.255
10/10/14 | 07:32:08 | 6.077
10/10/14 | 08:32:08 | 5.949
10/10/14 | 09:32:08 | 6.23
10/10/14 | 10:32:08 | 6.965
10/10/14 | 11:32:08 | 8.02
10/10/14 | 12:32:08 | 9.312
10/10/14 | 13:32:08 | 10.614
10/10/14 | 14:32:08 | 11.492
10/10/14 | 15:32:08 | 12.122
10/10/14 | 16:32:08 | 12.268
10/10/14 | 17:32:08 | 11.832
10/10/14 | 18:32:08 | 11.224
10/10/14 | 19:32:08 | 10.638
10/10/14 | 20:32:08 | 10.296
10/10/14 | 21:32:08 | 10.051
10/10/14 | 22:32:08 | 9.903
10/10/14 | 23:32:08 | 9.756
10/11/14 | 00:32:08 | 9.583
10/11/14 | 01:32:08 | 9.287
10/11/14 | 02:32:08 | 9.04
10/11/14 | 03:32:08 | 8.792
10/11/14 | 04:32:08 | 8.643
10/11/14 | 05:32:08 | 8.543
10/11/14 | 06:32:08 | 8.519
10/11/14 | 07:32:08 | 8.344
10/11/14 | 08:32:08 | 8.27
10/11/14 | 09:32:08 | 8.668
10/11/14 | 10:32:08 | 9.089
10/11/14 | 11:32:08 | 9.632
10/11/14 | 12:32:08 | 10.001
10/11/14 | 13:32:08 | 10.247
10/11/14 | 14:32:08 | 11.2
10/11/14 | 15:32:08 | 11.807
10/11/14 | 16:32:08 | 11.929
10/11/14 | 17:32:08 | 11.662
10/11/14 | 18:32:08 | 10.956
10/11/14 | 19:32:08 | 10.345
10/11/14 | 20:32:08 | 10.051
10/11/14 | 21:32:08 | 9.854
10/11/14 | 22:32:08 | 9.632
10/11/14 | 23:32:08 | 9.386
10/12/14 | 00:32:08 | 8.99
10/12/14 | 01:32:08 | 8.593
10/12/14 | 02:32:08 | 8.27
10/12/14 | 03:32:08 | 8.02
10/12/14 | 04:32:08 | 7.82
10/12/14 | 05:32:08 | 7.645
10/12/14 | 06:32:08 | 7.494
10/12/14 | 07:32:08 | 7.293
10/12/14 | 08:32:08 | 7.167
10/12/14 | 09:32:08 | 7.519
10/12/14 | 10:32:08 | 8.12
10/12/14 | 11:32:08 | 8.891
10/12/14 | 12:32:08 | 9.78
10/12/14 | 13:32:08 | 10.638
10/12/14 | 14:32:08 | 11.492
10/12/14 | 15:32:08 | 11.856
10/12/14 | 16:32:08 | 11.783
10/12/14 | 17:32:08 | 11.175
10/12/14 | 18:32:08 | 10.394
10/12/14 | 19:32:08 | 9.756
10/12/14 | 20:32:08 | 9.213
10/12/14 | 21:32:08 | 8.841
10/12/14 | 22:32:08 | 8.494
10/12/14 | 23:32:08 | 8.12
10/13/14 | 00:32:08 | 7.67
10/13/14 | 01:32:08 | 7.217
10/13/14 | 02:32:08 | 6.788
10/13/14 | 03:32:08 | 6.408
10/13/14 | 04:32:08 | 6.051
10/13/14 | 05:32:08 | 5.77
10/13/14 | 06:32:08 | 5.539
10/13/14 | 07:32:08 | 5.385
10/13/14 | 08:32:08 | 5.411
10/13/14 | 09:32:08 | 5.616
10/13/14 | 10:32:08 | 5.949
10/13/14 | 11:32:08 | 6.382
10/13/14 | 12:32:08 | 6.965
10/13/14 | 13:32:08 | 7.544
10/13/14 | 14:32:08 | 8.295
10/13/14 | 15:32:08 | 9.485
10/13/14 | 16:32:08 | 10.198
10/13/14 | 17:32:08 | 10.271
10/13/14 | 18:32:08 | 9.829
10/13/14 | 19:32:08 | 9.336
10/13/14 | 20:32:08 | 8.941
10/13/14 | 21:32:08 | 8.742
10/13/14 | 22:32:08 | 8.668
10/13/14 | 23:32:08 | 8.593
10/14/14 | 00:32:08 | 8.494
10/14/14 | 01:32:08 | 8.369
10/14/14 | 02:32:08 | 8.195
10/14/14 | 03:32:08 | 7.97
10/14/14 | 04:32:08 | 7.695
10/14/14 | 05:32:08 | 7.72
10/14/14 | 06:32:08 | 7.82
10/14/14 | 07:32:08 | 7.895
10/14/14 | 08:32:08 | 8.07
10/14/14 | 09:32:08 | 8.369
10/14/14 | 10:32:08 | 8.916
10/14/14 | 11:32:08 | 9.312
10/14/14 | 12:32:08 | 9.682
10/14/14 | 13:32:08 | 9.952
10/14/14 | 14:32:08 | 10.051
10/14/14 | 15:32:08 | 10.198
10/14/14 | 16:32:08 | 10.271
10/14/14 | 17:32:08 | 10.124
10/14/14 | 18:32:08 | 9.879
10/14/14 | 19:32:08 | 9.657
10/14/14 | 20:32:08 | 9.46
10/14/14 | 21:32:08 | 9.287
10/14/14 | 22:32:08 | 9.114
10/14/14 | 23:32:08 | 8.841
10/15/14 | 00:32:08 | 8.568
10/15/14 | 01:32:08 | 8.394
10/15/14 | 02:32:08 | 8.27
10/15/14 | 03:32:08 | 8.22
10/15/14 | 04:32:08 | 8.145
10/15/14 | 05:32:08 | 8.045
10/15/14 | 06:32:08 | 7.895
10/15/14 | 07:32:08 | 7.745
10/15/14 | 08:32:08 | 7.594
10/15/14 | 09:32:08 | 7.544
10/15/14 | 10:32:08 | 7.87
10/15/14 | 11:32:08 | 8.693
10/15/14 | 12:32:08 | 9.386
10/15/14 | 13:32:08 | 10.32
10/15/14 | 14:32:08 | 10.932
10/15/14 | 15:32:08 | 11.078
10/15/14 | 16:32:08 | 11.053
10/15/14 | 17:32:08 | 10.59
10/15/14 | 18:32:08 | 9.952
10/15/14 | 19:32:08 | 9.41
10/15/14 | 20:32:08 | 9.064
10/15/14 | 21:32:08 | 8.866
10/15/14 | 22:32:08 | 8.742
10/15/14 | 23:32:08 | 8.543
10/16/14 | 00:32:08 | 8.295
10/16/14 | 01:32:08 | 8.07
10/16/14 | 02:32:08 | 7.845
10/16/14 | 03:32:08 | 7.594
10/16/14 | 04:32:08 | 7.368
10/16/14 | 05:32:08 | 7.192
10/16/14 | 06:32:08 | 7.015
10/16/14 | 07:32:08 | 6.839
10/16/14 | 08:32:08 | 6.737
10/16/14 | 09:32:08 | 6.839