## 353756 Audit
|  | Note: | All | Blue | cells are REQUIRED INFORMATION to grade data!
Project Name: |  | Water Quality Monitoring Program
Site Name: |  | Deschutes River, u/s Riverhouse
Group/Organization: |  |  | UDWC
LASAR#: | [5 empty] | Case Number:
Site Latitude (decimal): | [5 empty] | Site Description:
Site Longitude (decimal): | [5 empty] | DR 164.75
Elevation:
Temperature Logger ID: |  |  | 353756 |  |  | Contact Name: |  | Mike Logan
Depth (Meters): | [5 empty] | Contact Number: |  | 541-322-3135
Data File Name:
[5 empty] | Pre- Deployment Temperature Check |  |  |  | Initials: | ML
Thermometer ID: |  | 51063402 | Date: | 2014-03-22 |  | Thermometer ID: |  | 51063402 | Date: | 2014-03-22
Low Temp | TEMP | TEMP |  |  |  | High Temp | TEMP | TEMP
TIME | MASTER | UNIT | Difference | STATUS |  | TIME | MASTER | UNIT | Difference | STATUS
| - | - | - | - |  |  | - | - | - | -
18:45 | 11.9 | 11.6 | 0.3 | GRADE A |  | 18:15 | 20.5 | 20.3 | 0.2 | GRADE A
18:46 | 11.9 | 11.6 | 0.3 | GRADE A |  | 18:16 | 20.5 | 20.3 | 0.2 | GRADE A
18:47 | 11.9 | 11.6 | 0.3 | GRADE A |  | 18:17 | 20.5 | 20.3 | 0.2 | GRADE A
18:48 | 11.9 | 11.6 | 0.3 | GRADE A |  | 18:18 | 20.5 | 20.3 | 0.2 | GRADE A
18:49 | 11.9 | 11.6 | 0.3 | GRADE A |  | 18:19 | 20.5 | 20.3 | 0.2 | GRADE A
18:50 | 12 | 11.6 | 0.4 | GRADE A |  | 18:20 | 20.5 | 20.3 | 0.2 | GRADE A
AUDIT VALUES
AUDIT VALUES |  | Water Temperature |  | Air Temperature |  |  | Audit Thermometer ID
Date | Time | Audit | Logger | Audit |  | Logger |  | Comments |  | STATUS
2014-04-03 | 14:31 | 7.5 | 7.48 |  |  |  |  | Initials: | LM | GRADE A
<--Comments Line
2014-06-10 | 13:24 | 16 | 15.29 |  |  |  |  | Initials: | CM | GRADE A
<--Comments Line
2014-07-10 | 14:56 | 19.3 | 19.2 |  |  |  |  | Initials: | CM | GRADE A
<--Comments Line
2014-08-22 | 13:04 | 16.6 | 16.16 |  |  |  |  | Initials: | CM | GRADE A
<--Comments Line
2014-09-09 | 13:04 | 15.2 | 15.3 |  |  |  |  | Initials: | CM | GRADE A
<--Comments Line
2014-10-27 | 10:20 | 6.6 | 6.47 |  |  |  |  | Initials: | CM | GRADE A
<--Comments Line
| Date Downloaded: |  | Time: |  |  | Time: |  |  | Time Shift Grade: | Grade A
|  |  | (Computer) |  |  | (Unit)
[5 empty] | Post- Deployment Temperature Check |  |  |  | Initials: | CM
Thermometer ID: |  | 51063402 | Date: | 2014-11-04 |  | Thermometer ID: |  | 51063402 | Date: | 2014-11-04
Low Temp | TEMP | TEMP |  |  |  | High Temp | TEMP | TEMP
TIME | MASTER | UNIT | Difference | STATUS |  | TIME | MASTER | UNIT | Difference | STATUS
| - | - | - | - |  |  | - | - | - | -
16:18 | 11.1 | 11.69 | 0.59 | GRADE B |  | 14:15 | 21.6 | 21.25 | 0.35 | GRADE A
16:19 | 11.2 | 11.62 | 0.42 | GRADE A |  | 14:16 | 21.6 | 21.25 | 0.35 | GRADE A
16:20 | 11.2 | 11.53 | 0.33 | GRADE A |  | 14:17 | 21.6 | 21.27 | 0.33 | GRADE A
16:21 | 11.3 | 11.45 | 0.15 | GRADE A |  | 14:18 | 21.6 | 21.29 | 0.31 | GRADE A
16:22 | 11.3 | 11.39 | 0.09 | GRADE A |  | 14:19 | 21.7 | 21.3 | 0.4 | GRADE A
16:23 | 11.4 | 11.38 | 0.02 | GRADE A |  | 14:20 | 21.7 | 21.32 | 0.38 | GRADE A
COMMENTS:
Override Instructions

## 353756_Data
Date(yyyy-mm-dd) | Time(hh:mm:ss) | Temperature (°C)
2014-04-03 | 15:00 | 7.48
2014-04-03 | 16:00 | 7.73
2014-04-03 | 17:00 | 7.89
2014-04-03 | 18:00 | 7.97
2014-04-03 | 19:00 | 7.94
2014-04-03 | 20:00 | 7.85
2014-04-03 | 21:00 | 7.72
2014-04-03 | 22:00 | 7.57
2014-04-03 | 23:00 | 7.41
2014-04-04 | 0:00 | 7.25
2014-04-04 | 1:00 | 7.09
2014-04-04 | 2:00 | 6.94
2014-04-04 | 3:00 | 6.8
2014-04-04 | 4:00 | 6.69
2014-04-04 | 5:00 | 6.59
2014-04-04 | 6:00 | 6.49
2014-04-04 | 7:00 | 6.41
2014-04-04 | 8:00 | 6.34
2014-04-04 | 9:00 | 6.36
2014-04-04 | 10:00 | 6.51
2014-04-04 | 11:00 | 6.7
2014-04-04 | 12:00 | 6.98
2014-04-04 | 13:00 | 7.37
2014-04-04 | 14:00 | 7.84
2014-04-04 | 15:00 | 8.17
2014-04-04 | 16:00 | 8.4
2014-04-04 | 17:00 | 8.62
2014-04-04 | 18:00 | 8.76
2014-04-04 | 19:00 | 8.74
2014-04-04 | 20:00 | 8.65
2014-04-04 | 21:00 | 8.38
2014-04-04 | 22:00 | 8.1
2014-04-04 | 23:00 | 7.8
2014-04-05 | 0:00 | 7.56
2014-04-05 | 1:00 | 7.33
2014-04-05 | 2:00 | 7.13
2014-04-05 | 3:00 | 6.97
2014-04-05 | 4:00 | 6.83
2014-04-05 | 5:00 | 6.73
2014-04-05 | 6:00 | 6.65
2014-04-05 | 7:00 | 6.56
2014-04-05 | 8:00 | 6.52
2014-04-05 | 9:00 | 6.56
2014-04-05 | 10:00 | 6.72
2014-04-05 | 11:00 | 6.98
2014-04-05 | 12:00 | 7.41
2014-04-05 | 13:00 | 7.97
2014-04-05 | 14:00 | 8.49
2014-04-05 | 15:00 | 8.8
2014-04-05 | 16:00 | 8.99
2014-04-05 | 17:00 | 9.04
2014-04-05 | 18:00 | 9.03
2014-04-05 | 19:00 | 8.83
2014-04-05 | 20:00 | 8.62
2014-04-05 | 21:00 | 8.42
2014-04-05 | 22:00 | 8.22
2014-04-05 | 23:00 | 8.04
2014-04-06 | 0:00 | 7.88
2014-04-06 | 1:00 | 7.72
2014-04-06 | 2:00 | 7.58
2014-04-06 | 3:00 | 7.47
2014-04-06 | 4:00 | 7.4
2014-04-06 | 5:00 | 7.33
2014-04-06 | 6:00 | 7.28
2014-04-06 | 7:00 | 7.27
2014-04-06 | 8:00 | 7.3
2014-04-06 | 9:00 | 7.39
2014-04-06 | 10:00 | 7.6
2014-04-06 | 11:00 | 7.93
2014-04-06 | 12:00 | 8.49
2014-04-06 | 13:00 | 8.94
2014-04-06 | 14:00 | 9.33
2014-04-06 | 15:00 | 9.73
2014-04-06 | 16:00 | 10.07
2014-04-06 | 17:00 | 10.22
2014-04-06 | 18:00 | 10.41
2014-04-06 | 19:00 | 10.4
2014-04-06 | 20:00 | 10.37
2014-04-06 | 21:00 | 10.2
2014-04-06 | 22:00 | 9.92
2014-04-06 | 23:00 | 9.6
2014-04-07 | 0:00 | 9.31
2014-04-07 | 1:00 | 9.07
2014-04-07 | 2:00 | 8.85
2014-04-07 | 3:00 | 8.65
2014-04-07 | 4:00 | 8.47
2014-04-07 | 5:00 | 8.32
2014-04-07 | 6:00 | 8.2
2014-04-07 | 7:00 | 8.08
2014-04-07 | 8:00 | 8
2014-04-07 | 9:00 | 8.05
2014-04-07 | 10:00 | 8.28
2014-04-07 | 11:00 | 8.68
2014-04-07 | 12:00 | 9.22
2014-04-07 | 13:00 | 9.79
2014-04-07 | 14:00 | 10.31
2014-04-07 | 15:00 | 10.81
2014-04-07 | 16:00 | 11.26
2014-04-07 | 17:00 | 11.62
2014-04-07 | 18:00 | 11.86
2014-04-07 | 19:00 | 11.91
2014-04-07 | 20:00 | 11.83
2014-04-07 | 21:00 | 11.64
2014-04-07 | 22:00 | 11.37
2014-04-07 | 23:00 | 11.03
2014-04-08 | 0:00 | 10.71
2014-04-08 | 1:00 | 10.41
2014-04-08 | 2:00 | 10.12
2014-04-08 | 3:00 | 9.88
2014-04-08 | 4:00 | 9.69
2014-04-08 | 5:00 | 9.52
2014-04-08 | 6:00 | 9.37
2014-04-08 | 7:00 | 9.24
2014-04-08 | 8:00 | 9.15
2014-04-08 | 9:00 | 9.18
2014-04-08 | 10:00 | 9.34
2014-04-08 | 11:00 | 9.69
2014-04-08 | 12:00 | 10.22
2014-04-08 | 13:00 | 10.77
2014-04-08 | 14:00 | 11.25
2014-04-08 | 15:00 | 11.74
2014-04-08 | 16:00 | 12.16
2014-04-08 | 17:00 | 12.47
2014-04-08 | 18:00 | 12.68
2014-04-08 | 19:00 | 12.73
2014-04-08 | 20:00 | 12.62
2014-04-08 | 21:00 | 12.4
2014-04-08 | 22:00 | 12.09
2014-04-08 | 23:00 | 11.75
2014-04-09 | 0:00 | 11.4
2014-04-09 | 1:00 | 11.09
2014-04-09 | 2:00 | 10.8
2014-04-09 | 3:00 | 10.52
2014-04-09 | 4:00 | 10.28
2014-04-09 | 5:00 | 10.08
2014-04-09 | 6:00 | 9.89
2014-04-09 | 7:00 | 9.74
2014-04-09 | 8:00 | 9.64
2014-04-09 | 9:00 | 9.65
2014-04-09 | 10:00 | 9.74
2014-04-09 | 11:00 | 10.02
2014-04-09 | 12:00 | 10.09
2014-04-09 | 13:00 | 10.37
2014-04-09 | 14:00 | 10.92
2014-04-09 | 15:00 | 11.36
2014-04-09 | 16:00 | 11.62
2014-04-09 | 17:00 | 11.84
2014-04-09 | 18:00 | 12
2014-04-09 | 19:00 | 12.1
2014-04-09 | 20:00 | 12.05
2014-04-09 | 21:00 | 11.94
2014-04-09 | 22:00 | 11.62
2014-04-09 | 23:00 | 11.26
2014-04-10 | 0:00 | 10.95
2014-04-10 | 1:00 | 10.67
2014-04-10 | 2:00 | 10.43
2014-04-10 | 3:00 | 10.2
2014-04-10 | 4:00 | 9.91
2014-04-10 | 5:00 | 9.63
2014-04-10 | 6:00 | 9.38
2014-04-10 | 7:00 | 9.13
2014-04-10 | 8:00 | 8.93
2014-04-10 | 9:00 | 8.95
2014-04-10 | 10:00 | 9.07
2014-04-10 | 11:00 | 9.33
2014-04-10 | 12:00 | 9.77
2014-04-10 | 13:00 | 10.26
2014-04-10 | 14:00 | 10.63
2014-04-10 | 15:00 | 11.06
2014-04-10 | 16:00 | 11.5
2014-04-10 | 17:00 | 11.83
2014-04-10 | 18:00 | 12.07
2014-04-10 | 19:00 | 12.19
2014-04-10 | 20:00 | 12.17
2014-04-10 | 21:00 | 12.07
2014-04-10 | 22:00 | 11.83
2014-04-10 | 23:00 | 11.53
2014-04-11 | 0:00 | 11.15
2014-04-11 | 1:00 | 10.76
2014-04-11 | 2:00 | 10.4
2014-04-11 | 3:00 | 10.09
2014-04-11 | 4:00 | 9.81
2014-04-11 | 5:00 | 9.56
2014-04-11 | 6:00 | 9.35
2014-04-11 | 7:00 | 9.19
2014-04-11 | 8:00 | 9.06
2014-04-11 | 9:00 | 9.1
2014-04-11 | 10:00 | 9.31
2014-04-11 | 11:00 | 9.68
2014-04-11 | 12:00 | 10.12
2014-04-11 | 13:00 | 10.61
2014-04-11 | 14:00 | 11.11
2014-04-11 | 15:00 | 11.58
2014-04-11 | 16:00 | 12.06
2014-04-11 | 17:00 | 12.36
2014-04-11 | 18:00 | 12.61
2014-04-11 | 19:00 | 12.74
2014-04-11 | 20:00 | 12.74
2014-04-11 | 21:00 | 12.62
2014-04-11 | 22:00 | 12.4
2014-04-11 | 23:00 | 12.09
2014-04-12 | 0:00 | 11.75
2014-04-12 | 1:00 | 11.33
2014-04-12 | 2:00 | 10.94
2014-04-12 | 3:00 | 10.58
2014-04-12 | 4:00 | 10.28
2014-04-12 | 5:00 | 9.96
2014-04-12 | 6:00 | 9.75
2014-04-12 | 7:00 | 9.49
2014-04-12 | 8:00 | 9.32
2014-04-12 | 9:00 | 9.43
2014-04-12 | 10:00 | 9.57
2014-04-12 | 11:00 | 9.91
2014-04-12 | 12:00 | 10.31
2014-04-12 | 13:00 | 10.75
2014-04-12 | 14:00 | 11.19
2014-04-12 | 15:00 | 11.61
2014-04-12 | 16:00 | 12.12
2014-04-12 | 17:00 | 12.38
2014-04-12 | 18:00 | 12.59
2014-04-12 | 19:00 | 12.68
2014-04-12 | 20:00 | 12.65
2014-04-12 | 21:00 | 12.54
2014-04-12 | 22:00 | 12.25
2014-04-12 | 23:00 | 11.84
2014-04-13 | 0:00 | 11.42
2014-04-13 | 1:00 | 11
2014-04-13 | 2:00 | 10.63
2014-04-13 | 3:00 | 10.33
2014-04-13 | 4:00 | 10.07
2014-04-13 | 5:00 | 9.82
2014-04-13 | 6:00 | 9.6
2014-04-13 | 7:00 | 9.38
2014-04-13 | 8:00 | 9.24
2014-04-13 | 9:00 | 9.34
2014-04-13 | 10:00 | 9.52
2014-04-13 | 11:00 | 9.86
2014-04-13 | 12:00 | 10.32
2014-04-13 | 13:00 | 10.74
2014-04-13 | 14:00 | 11.24
2014-04-13 | 15:00 | 11.63
2014-04-13 | 16:00 | 12.09
2014-04-13 | 17:00 | 12.33
2014-04-13 | 18:00 | 12.57
2014-04-13 | 19:00 | 12.65
2014-04-13 | 20:00 | 12.57
2014-04-13 | 21:00 | 12.41
2014-04-13 | 22:00 | 12.15
2014-04-13 | 23:00 | 11.77
2014-04-14 | 0:00 | 11.35
2014-04-14 | 1:00 | 10.88
2014-04-14 | 2:00 | 10.46
2014-04-14 | 3:00 | 10.09
2014-04-14 | 4:00 | 9.71
2014-04-14 | 5:00 | 9.41
2014-04-14 | 6:00 | 9.15
2014-04-14 | 7:00 | 8.93
2014-04-14 | 8:00 | 8.79
2014-04-14 | 9:00 | 8.92
2014-04-14 | 10:00 | 9.11
2014-04-14 | 11:00 | 9.47
2014-04-14 | 12:00 | 9.9
2014-04-14 | 13:00 | 10.51
2014-04-14 | 14:00 | 10.97
2014-04-14 | 15:00 | 11.43
2014-04-14 | 16:00 | 11.77
2014-04-14 | 17:00 | 12.03
2014-04-14 | 18:00 | 12.12
2014-04-14 | 19:00 | 12.2
2014-04-14 | 20:00 | 12.11
2014-04-14 | 21:00 | 11.9
2014-04-14 | 22:00 | 11.6
2014-04-14 | 23:00 | 11.24
2014-04-15 | 0:00 | 10.9
2014-04-15 | 1:00 | 10.57
2014-04-15 | 2:00 | 10.28
2014-04-15 | 3:00 | 10.02
2014-04-15 | 4:00 | 9.81
2014-04-15 | 5:00 | 9.6
2014-04-15 | 6:00 | 9.42
2014-04-15 | 7:00 | 9.25
2014-04-15 | 8:00 | 9.16
2014-04-15 | 9:00 | 9.25
2014-04-15 | 10:00 | 9.35
2014-04-15 | 11:00 | 9.65
2014-04-15 | 12:00 | 10.08
2014-04-15 | 13:00 | 10.53
2014-04-15 | 14:00 | 10.86
2014-04-15 | 15:00 | 11.25
2014-04-15 | 16:00 | 11.56
2014-04-15 | 17:00 | 11.69
2014-04-15 | 18:00 | 11.85
2014-04-15 | 19:00 | 11.9
2014-04-15 | 20:00 | 11.76
2014-04-15 | 21:00 | 11.59
2014-04-15 | 22:00 | 11.29
2014-04-15 | 23:00 | 10.94
2014-04-16 | 0:00 | 10.6
2014-04-16 | 1:00 | 10.3
2014-04-16 | 2:00 | 10.02
2014-04-16 | 3:00 | 9.77
2014-04-16 | 4:00 | 9.56
2014-04-16 | 5:00 | 9.39
2014-04-16 | 6:00 | 9.23
2014-04-16 | 7:00 | 9.12
2014-04-16 | 8:00 | 8.98
2014-04-16 | 9:00 | 9.25
2014-04-16 | 10:00 | 9.58
2014-04-16 | 11:00 | 10.09
2014-04-16 | 12:00 | 10.73
2014-04-16 | 13:00 | 11.26
2014-04-16 | 14:00 | 11.67
2014-04-16 | 15:00 | 12.19
2014-04-16 | 16:00 | 11.26
2014-04-16 | 17:00 | 11.19
2014-04-16 | 18:00 | 10.58
2014-04-16 | 19:00 | 10.34
2014-04-16 | 20:00 | 9.33
2014-04-16 | 21:00 | 8.78
2014-04-16 | 22:00 | 8.86
2014-04-16 | 23:00 | 10.6
2014-04-17 | 0:00 | 8.37
2014-04-17 | 1:00 | 10.13
2014-04-17 | 2:00 | 9.57
2014-04-17 | 3:00 | 9.84
2014-04-17 | 4:00 | 9.72
2014-04-17 | 5:00 | 9.65
2014-04-17 | 6:00 | 9.65
2014-04-17 | 7:00 | 9.71
2014-04-17 | 8:00 | 9.83
2014-04-17 | 9:00 | 10.02
2014-04-17 | 10:00 | 10.23
2014-04-17 | 11:00 | 9.78
2014-04-17 | 12:00 | 9.38
2014-04-17 | 13:00 | 9.71
2014-04-17 | 14:00 | 10.09
2014-04-17 | 15:00 | 10.27
2014-04-17 | 16:00 | 9.47
2014-04-17 | 17:00 | 10.42
2014-04-17 | 18:00 | 10.35
2014-04-17 | 19:00 | 10.28
2014-04-17 | 20:00 | 10.21
2014-04-17 | 21:00 | 10.05
2014-04-17 | 22:00 | 9.87
2014-04-17 | 23:00 | 9.74
2014-04-18 | 0:00 | 9.59
2014-04-18 | 1:00 | 9.41
2014-04-18 | 2:00 | 9.3
2014-04-18 | 3:00 | 9.14
2014-04-18 | 4:00 | 8.98
2014-04-18 | 5:00 | 8.9
2014-04-18 | 6:00 | 8.87
2014-04-18 | 7:00 | 8.79
2014-04-18 | 8:00 | 8.79
2014-04-18 | 9:00 | 9.17
2014-04-18 | 10:00 | 9.47
2014-04-18 | 11:00 | 9.91
2014-04-18 | 12:00 | 10.3
2014-04-18 | 13:00 | 10.47
2014-04-18 | 14:00 | 10.54
Inconsistent data removed
2014-04-30 | 7:00 | 10.52
2014-04-30 | 8:00 | 10.81
2014-04-30 | 9:00 | 11.47
2014-04-30 | 10:00 | 12.63
2014-04-30 | 11:00 | 12.41
2014-04-30 | 12:00 | 12.9
2014-04-30 | 13:00 | 13.05
2014-04-30 | 14:00 | 13.27
2014-04-30 | 15:00 | 13.06
2014-04-30 | 16:00 | 13.21
2014-04-30 | 17:00 | 13.39
2014-04-30 | 18:00 | 13.46
2014-04-30 | 19:00 | 13.48
2014-04-30 | 20:00 | 13.26
2014-04-30 | 21:00 | 13.01
2014-04-30 | 22:00 | 12.69
2014-04-30 | 23:00 | 12.37
2014-05-01 | 0:00 | 12.12
2014-05-01 | 1:00 | 11.93
2014-05-01 | 2:00 | 11.79
2014-05-01 | 3:00 | 11.69
2014-05-01 | 4:00 | 11.6
2014-05-01 | 5:00 | 11.49
2014-05-01 | 6:00 | 11.39
2014-05-01 | 7:00 | 11.33
2014-05-01 | 8:00 | 11.55
2014-05-01 | 9:00 | 12.23
2014-05-01 | 10:00 | 13.13
2014-05-01 | 11:00 | 13.39
2014-05-01 | 12:00 | 13.7
2014-05-01 | 13:00 | 13.9
2014-05-01 | 14:00 | 13.59
2014-05-01 | 15:00 | 13.8
2014-05-01 | 16:00 | 14.02
2014-05-01 | 17:00 | 14.26
2014-05-01 | 18:00 | 14.34
2014-05-01 | 19:00 | 14.22
2014-05-01 | 20:00 | 14
2014-05-01 | 21:00 | 13.7
2014-05-01 | 22:00 | 13.36
2014-05-01 | 23:00 | 13.02
2014-05-02 | 0:00 | 12.73
2014-05-02 | 1:00 | 12.53
2014-05-02 | 2:00 | 12.39
2014-05-02 | 3:00 | 12.26
2014-05-02 | 4:00 | 12.2
2014-05-02 | 5:00 | 12.12
2014-05-02 | 6:00 | 12.05
2014-05-02 | 7:00 | 11.97
2014-05-02 | 8:00 | 12.18
2014-05-02 | 9:00 | 12.43
2014-05-02 | 10:00 | 12.98
2014-05-02 | 11:00 | 12.96
2014-05-02 | 12:00 | 13.21
2014-05-02 | 13:00 | 13.45
2014-05-02 | 14:00 | 13.59
2014-05-02 | 15:00 | 13.8
2014-05-02 | 16:00 | 14.01
2014-05-02 | 17:00 | 14.12
2014-05-02 | 18:00 | 14.02
2014-05-02 | 19:00 | 13.89
2014-05-02 | 20:00 | 13.66
2014-05-02 | 21:00 | 13.42
2014-05-02 | 22:00 | 13.18
2014-05-02 | 23:00 | 12.91
2014-05-03 | 0:00 | 12.64
2014-05-03 | 1:00 | 12.51
2014-05-03 | 2:00 | 12.35
2014-05-03 | 3:00 | 12.24
2014-05-03 | 4:00 | 12.16
2014-05-03 | 5:00 | 12.05
2014-05-03 | 6:00 | 11.91
2014-05-03 | 7:00 | 11.78
2014-05-03 | 8:00 | 11.89
2014-05-03 | 9:00 | 12.24
2014-05-03 | 10:00 | 12.63
2014-05-03 | 11:00 | 13.26
2014-05-03 | 12:00 | 13.5
2014-05-03 | 13:00 | 13.34
2014-05-03 | 14:00 | 12.86
2014-05-03 | 15:00 | 12.95
2014-05-03 | 16:00 | 13.1
2014-05-03 | 17:00 | 13.32
2014-05-03 | 18:00 | 13.33
2014-05-03 | 19:00 | 13.29
2014-05-03 | 20:00 | 13.11
2014-05-03 | 21:00 | 12.88
2014-05-03 | 22:00 | 12.54
2014-05-03 | 23:00 | 12.13
2014-05-04 | 0:00 | 11.85
2014-05-04 | 1:00 | 11.58
2014-05-04 | 2:00 | 11.44
2014-05-04 | 3:00 | 11.31
2014-05-04 | 4:00 | 11.19
2014-05-04 | 5:00 | 11.05
2014-05-04 | 6:00 | 10.88
2014-05-04 | 7:00 | 10.81
2014-05-04 | 8:00 | 10.86
2014-05-04 | 9:00 | 11.41
2014-05-04 | 10:00 | 11.75
2014-05-04 | 11:00 | 12.39
2014-05-04 | 12:00 | 11.76
2014-05-04 | 13:00 | 12.47
2014-05-04 | 14:00 | 12.55
2014-05-04 | 15:00 | 12.64
2014-05-04 | 16:00 | 12.68
2014-05-04 | 17:00 | 12.83
2014-05-04 | 18:00 | 12.9
2014-05-04 | 19:00 | 12.54
2014-05-04 | 20:00 | 12.46
2014-05-04 | 21:00 | 12.21
2014-05-04 | 22:00 | 12
2014-05-04 | 23:00 | 11.8
2014-05-05 | 0:00 | 11.59
2014-05-05 | 1:00 | 11.38
2014-05-05 | 2:00 | 11.26
2014-05-05 | 3:00 | 11.17
2014-05-05 | 4:00 | 11.09
2014-05-05 | 5:00 | 10.98
2014-05-05 | 6:00 | 10.85
2014-05-05 | 7:00 | 10.82
2014-05-05 | 8:00 | 10.89
2014-05-05 | 9:00 | 11.14
2014-05-05 | 10:00 | 11.18
2014-05-05 | 11:00 | 11.32
2014-05-05 | 12:00 | 11.97
2014-05-05 | 13:00 | 11.49
2014-05-05 | 14:00 | 11.61
2014-05-05 | 15:00 | 11.62
2014-05-05 | 16:00 | 11.77
2014-05-05 | 17:00 | 12.02
2014-05-05 | 18:00 | 12.16
2014-05-05 | 19:00 | 12.25
2014-05-05 | 20:00 | 12.22
2014-05-05 | 21:00 | 12.05
2014-05-05 | 22:00 | 11.87
2014-05-05 | 23:00 | 11.63
2014-05-06 | 0:00 | 11.36
2014-05-06 | 1:00 | 11.12
2014-05-06 | 2:00 | 10.89
2014-05-06 | 3:00 | 10.73
2014-05-06 | 4:00 | 10.61
2014-05-06 | 5:00 | 10.5
2014-05-06 | 6:00 | 10.43
2014-05-06 | 7:00 | 10.41
2014-05-06 | 8:00 | 10.63
2014-05-06 | 9:00 | 11.3
2014-05-06 | 10:00 | 11.56
2014-05-06 | 11:00 | 11.64
2014-05-06 | 12:00 | 11.71
2014-05-06 | 13:00 | 12.38
2014-05-06 | 14:00 | 12.83
2014-05-06 | 15:00 | 12.86
2014-05-06 | 16:00 | 13.02
2014-05-06 | 17:00 | 13.22
2014-05-06 | 18:00 | 13.17
2014-05-06 | 19:00 | 13
2014-05-06 | 20:00 | 12.7
2014-05-06 | 21:00 | 12.44
2014-05-06 | 22:00 | 12.15
2014-05-06 | 23:00 | 11.81
2014-05-07 | 0:00 | 11.49
2014-05-07 | 1:00 | 11.25
2014-05-07 | 2:00 | 11.12
2014-05-07 | 3:00 | 11.01
2014-05-07 | 4:00 | 10.88
2014-05-07 | 5:00 | 10.7
2014-05-07 | 6:00 | 10.51
2014-05-07 | 7:00 | 10.36
2014-05-07 | 8:00 | 10.49
2014-05-07 | 9:00 | 11
2014-05-07 | 10:00 | 11.37
2014-05-07 | 11:00 | 11.76
2014-05-07 | 12:00 | 12.29
2014-05-07 | 13:00 | 12.35
2014-05-07 | 14:00 | 12.69
2014-05-07 | 15:00 | 12.77
2014-05-07 | 16:00 | 12.97
2014-05-07 | 17:00 | 13.14
2014-05-07 | 18:00 | 13.21
2014-05-07 | 19:00 | 13.21
2014-05-07 | 20:00 | 13.06
2014-05-07 | 21:00 | 12.82
2014-05-07 | 22:00 | 12.55
2014-05-07 | 23:00 | 12.25
2014-05-08 | 0:00 | 12.05
2014-05-08 | 1:00 | 11.92
2014-05-08 | 2:00 | 11.85
2014-05-08 | 3:00 | 11.78
2014-05-08 | 4:00 | 11.71
2014-05-08 | 5:00 | 11.63
2014-05-08 | 6:00 | 11.58
2014-05-08 | 7:00 | 11.56
2014-05-08 | 8:00 | 11.57
2014-05-08 | 9:00 | 11.56
2014-05-08 | 10:00 | 11.67
2014-05-08 | 11:00 | 11.79
2014-05-08 | 12:00 | 12.01
2014-05-08 | 13:00 | 12.32
2014-05-08 | 14:00 | 12.41
2014-05-08 | 15:00 | 12.4
2014-05-08 | 16:00 | 12.43
2014-05-08 | 17:00 | 12.44
2014-05-08 | 18:00 | 12.4
2014-05-08 | 19:00 | 12.37
2014-05-08 | 20:00 | 12.3
2014-05-08 | 21:00 | 12.16
2014-05-08 | 22:00 | 12.03
2014-05-08 | 23:00 | 11.85
2014-05-09 | 0:00 | 11.72
2014-05-09 | 1:00 | 11.57
2014-05-09 | 2:00 | 11.4
2014-05-09 | 3:00 | 11.29
2014-05-09 | 4:00 | 11.18
2014-05-09 | 5:00 | 11.04
2014-05-09 | 6:00 | 10.93
2014-05-09 | 7:00 | 10.91
2014-05-09 | 8:00 | 11.13
2014-05-09 | 9:00 | 11.57
2014-05-09 | 10:00 | 11.58
2014-05-09 | 11:00 | 11.56
2014-05-09 | 12:00 | 12.23
2014-05-09 | 13:00 | 12.09
2014-05-09 | 14:00 | 11.83
2014-05-09 | 15:00 | 11.95
2014-05-09 | 16:00 | 12.15
2014-05-09 | 17:00 | 12
2014-05-09 | 18:00 | 11.76
2014-05-09 | 19:00 | 11.71
2014-05-09 | 20:00 | 11.73
2014-05-09 | 21:00 | 11.64
2014-05-09 | 22:00 | 11.37
2014-05-09 | 23:00 | 11.09
2014-05-10 | 0:00 | 10.81
2014-05-10 | 1:00 | 10.62
2014-05-10 | 2:00 | 10.52
2014-05-10 | 3:00 | 10.41
2014-05-10 | 4:00 | 10.39
2014-05-10 | 5:00 | 10.32
2014-05-10 | 6:00 | 10.22
2014-05-10 | 7:00 | 10.14
2014-05-10 | 8:00 | 10.19
2014-05-10 | 9:00 | 10.2
2014-05-10 | 10:00 | 10.42
2014-05-10 | 11:00 | 10.81
2014-05-10 | 12:00 | 11.14
2014-05-10 | 13:00 | 11.48
2014-05-10 | 14:00 | 11.77
2014-05-10 | 15:00 | 11.92
2014-05-10 | 16:00 | 12.15
2014-05-10 | 17:00 | 12.3
2014-05-10 | 18:00 | 12.42
2014-05-10 | 19:00 | 12.38
2014-05-10 | 20:00 | 12.2
2014-05-10 | 21:00 | 11.89
2014-05-10 | 22:00 | 11.5
2014-05-10 | 23:00 | 11.11
2014-05-11 | 0:00 | 10.72
2014-05-11 | 1:00 | 10.34
2014-05-11 | 2:00 | 10.05
2014-05-11 | 3:00 | 9.82
2014-05-11 | 4:00 | 9.68
2014-05-11 | 5:00 | 9.58
2014-05-11 | 6:00 | 9.49
2014-05-11 | 7:00 | 9.44
2014-05-11 | 8:00 | 9.73
2014-05-11 | 9:00 | 10.21
2014-05-11 | 10:00 | 10.8
2014-05-11 | 11:00 | 11.65
2014-05-11 | 12:00 | 12.2
2014-05-11 | 13:00 | 12.14
2014-05-11 | 14:00 | 12.61
2014-05-11 | 15:00 | 12.61
2014-05-11 | 16:00 | 12.9
2014-05-11 | 17:00 | 13.16
2014-05-11 | 18:00 | 13.27
2014-05-11 | 19:00 | 13.24
2014-05-11 | 20:00 | 13.02
2014-05-11 | 21:00 | 12.76
2014-05-11 | 22:00 | 12.45
2014-05-11 | 23:00 | 12.11
2014-05-12 | 0:00 | 11.78
2014-05-12 | 1:00 | 11.54
2014-05-12 | 2:00 | 11.33
2014-05-12 | 3:00 | 11.16
2014-05-12 | 4:00 | 11.05
2014-05-12 | 5:00 | 10.9
2014-05-12 | 6:00 | 10.79
2014-05-12 | 7:00 | 10.74
2014-05-12 | 8:00 | 10.98
2014-05-12 | 9:00 | 11.48
2014-05-12 | 10:00 | 11.95
2014-05-12 | 11:00 | 12.42
2014-05-12 | 12:00 | 13.04
2014-05-12 | 13:00 | 13.21
2014-05-12 | 14:00 | 13.58
2014-05-12 | 15:00 | 13.49
2014-05-12 | 16:00 | 13.65
2014-05-12 | 17:00 | 13.82
2014-05-12 | 18:00 | 13.8
2014-05-12 | 19:00 | 13.73
2014-05-12 | 20:00 | 13.51
2014-05-12 | 21:00 | 13.26
2014-05-12 | 22:00 | 12.96
2014-05-12 | 23:00 | 12.62
2014-05-13 | 0:00 | 12.3
2014-05-13 | 1:00 | 12.07
2014-05-13 | 2:00 | 11.89
2014-05-13 | 3:00 | 11.75
2014-05-13 | 4:00 | 11.63
2014-05-13 | 5:00 | 11.49
2014-05-13 | 6:00 | 11.41
2014-05-13 | 7:00 | 11.36
2014-05-13 | 8:00 | 11.57
2014-05-13 | 9:00 | 12.39
2014-05-13 | 10:00 | 12.87
2014-05-13 | 11:00 | 13.53
2014-05-13 | 12:00 | 13.92
2014-05-13 | 13:00 | 13.86
2014-05-13 | 14:00 | 14.13
2014-05-13 | 15:00 | 13.97
2014-05-13 | 16:00 | 14.16
2014-05-13 | 17:00 | 14.37
2014-05-13 | 18:00 | 14.41
2014-05-13 | 19:00 | 14.33
2014-05-13 | 20:00 | 14.11
2014-05-13 | 21:00 | 13.87
2014-05-13 | 22:00 | 13.59
2014-05-13 | 23:00 | 13.28
2014-05-14 | 0:00 | 13.03
2014-05-14 | 1:00 | 12.87
2014-05-14 | 2:00 | 12.74
2014-05-14 | 3:00 | 12.63
2014-05-14 | 4:00 | 12.54
2014-05-14 | 5:00 | 12.41
2014-05-14 | 6:00 | 12.26
2014-05-14 | 7:00 | 12.21
2014-05-14 | 8:00 | 12.46
2014-05-14 | 9:00 | 13
2014-05-14 | 10:00 | 13.48
2014-05-14 | 11:00 | 14.13
2014-05-14 | 12:00 | 14.58
2014-05-14 | 13:00 | 14.74
2014-05-14 | 14:00 | 15.08
2014-05-14 | 15:00 | 14.99
2014-05-14 | 16:00 | 15.22
2014-05-14 | 17:00 | 15.39
2014-05-14 | 18:00 | 15.43
2014-05-14 | 19:00 | 15.36
2014-05-14 | 20:00 | 15.18
2014-05-14 | 21:00 | 14.9
2014-05-14 | 22:00 | 14.6
2014-05-14 | 23:00 | 14.33
2014-05-15 | 0:00 | 14.12
2014-05-15 | 1:00 | 13.95
2014-05-15 | 2:00 | 13.83
2014-05-15 | 3:00 | 13.71
2014-05-15 | 4:00 | 13.58
2014-05-15 | 5:00 | 13.44
2014-05-15 | 6:00 | 13.28
2014-05-15 | 7:00 | 13.17
2014-05-15 | 8:00 | 13.35
2014-05-15 | 9:00 | 13.81
2014-05-15 | 10:00 | 14.19
2014-05-15 | 11:00 | 14.86
2014-05-15 | 12:00 | 15.02
2014-05-15 | 13:00 | 15.34
2014-05-15 | 14:00 | 15.34
2014-05-15 | 15:00 | 15.44
2014-05-15 | 16:00 | 15.42
2014-05-15 | 17:00 | 15.43
2014-05-15 | 18:00 | 15.35
2014-05-15 | 19:00 | 15.13
2014-05-15 | 20:00 | 14.92
2014-05-15 | 21:00 | 14.74
2014-05-15 | 22:00 | 14.61
2014-05-15 | 23:00 | 14.51
2014-05-16 | 0:00 | 14.43
2014-05-16 | 1:00 | 14.34
2014-05-16 | 2:00 | 14.24
2014-05-16 | 3:00 | 14.17
2014-05-16 | 4:00 | 14.04
2014-05-16 | 5:00 | 13.87
2014-05-16 | 6:00 | 13.68
2014-05-16 | 7:00 | 13.54
2014-05-16 | 8:00 | 13.46
2014-05-16 | 9:00 | 13.53
2014-05-16 | 10:00 | 13.68
2014-05-16 | 11:00 | 13.71
2014-05-16 | 12:00 | 14.05
2014-05-16 | 13:00 | 14.58
2014-05-16 | 14:00 | 14.89
2014-05-16 | 15:00 | 14.99
2014-05-16 | 16:00 | 15.16
2014-05-16 | 17:00 | 15.3
2014-05-16 | 18:00 | 15.32
2014-05-16 | 19:00 | 15.22
2014-05-16 | 20:00 | 14.99
2014-05-16 | 21:00 | 14.69
2014-05-16 | 22:00 | 14.37
2014-05-16 | 23:00 | 14.08
2014-05-17 | 0:00 | 13.84
2014-05-17 | 1:00 | 13.66
2014-05-17 | 2:00 | 13.52
2014-05-17 | 3:00 | 13.39
2014-05-17 | 4:00 | 13.26
2014-05-17 | 5:00 | 13.13
2014-05-17 | 6:00 | 12.96
2014-05-17 | 7:00 | 12.88
2014-05-17 | 8:00 | 12.97
2014-05-17 | 9:00 | 13.24
2014-05-17 | 10:00 | 13.81
2014-05-17 | 11:00 | 14.12
2014-05-17 | 12:00 | 14.74
2014-05-17 | 13:00 | 14.73
2014-05-17 | 14:00 | 14.87
2014-05-17 | 15:00 | 14.76
2014-05-17 | 16:00 | 14.9
2014-05-17 | 17:00 | 15.09
2014-05-17 | 18:00 | 15.07
2014-05-17 | 19:00 | 15.06
2014-05-17 | 20:00 | 14.95
2014-05-17 | 21:00 | 14.73
2014-05-17 | 22:00 | 14.47
2014-05-17 | 23:00 | 14.21
2014-05-18 | 0:00 | 14
2014-05-18 | 1:00 | 13.84
2014-05-18 | 2:00 | 13.73
2014-05-18 | 3:00 | 13.61
2014-05-18 | 4:00 | 13.47
2014-05-18 | 5:00 | 13.3
2014-05-18 | 6:00 | 13.12
2014-05-18 | 7:00 | 12.98
2014-05-18 | 8:00 | 13.03
2014-05-18 | 9:00 | 13.09
2014-05-18 | 10:00 | 12.93
2014-05-18 | 11:00 | 13.26
2014-05-18 | 12:00 | 13.95
2014-05-18 | 13:00 | 13.96
2014-05-18 | 14:00 | 14.16
2014-05-18 | 15:00 | 14.42
2014-05-18 | 16:00 | 14.52
2014-05-18 | 17:00 | 14.51
2014-05-18 | 18:00 | 14.36
2014-05-18 | 19:00 | 14.15
2014-05-18 | 20:00 | 13.91
2014-05-18 | 21:00 | 13.63
2014-05-18 | 22:00 | 13.36
2014-05-18 | 23:00 | 13.15
2014-05-19 | 0:00 | 13.01
2014-05-19 | 1:00 | 12.92
2014-05-19 | 2:00 | 12.84
2014-05-19 | 3:00 | 12.75
2014-05-19 | 4:00 | 12.63
2014-05-19 | 5:00 | 12.46
2014-05-19 | 6:00 | 12.29
2014-05-19 | 7:00 | 12.2
2014-05-19 | 8:00 | 12.2
2014-05-19 | 9:00 | 12.46
2014-05-19 | 10:00 | 12.5
2014-05-19 | 11:00 | 12.49
2014-05-19 | 12:00 | 12.66
2014-05-19 | 13:00 | 13.13
2014-05-19 | 14:00 | 13.21
2014-05-19 | 15:00 | 13.32
2014-05-19 | 16:00 | 13.53
2014-05-19 | 17:00 | 13.56
2014-05-19 | 18:00 | 13.55
2014-05-19 | 19:00 | 13.56
2014-05-19 | 20:00 | 13.4
2014-05-19 | 21:00 | 13.25
2014-05-19 | 22:00 | 13.09
2014-05-19 | 23:00 | 12.96
2014-05-20 | 0:00 | 12.81
2014-05-20 | 1:00 | 12.65
2014-05-20 | 2:00 | 12.51
2014-05-20 | 3:00 | 12.35
2014-05-20 | 4:00 | 12.19
2014-05-20 | 5:00 | 12.04
2014-05-20 | 6:00 | 11.93
2014-05-20 | 7:00 | 11.89
2014-05-20 | 8:00 | 12.17
2014-05-20 | 9:00 | 12.72
2014-05-20 | 10:00 | 13.36
2014-05-20 | 11:00 | 13.67
2014-05-20 | 12:00 | 14.08
2014-05-20 | 13:00 | 14.31
2014-05-20 | 14:00 | 14.66
2014-05-20 | 15:00 | 14.88
2014-05-20 | 16:00 | 15.06
2014-05-20 | 17:00 | 15.13
2014-05-20 | 18:00 | 15.12
2014-05-20 | 19:00 | 14.9
2014-05-20 | 20:00 | 14.6
2014-05-20 | 21:00 | 14.25
2014-05-20 | 22:00 | 13.89
2014-05-20 | 23:00 | 13.59
2014-05-21 | 0:00 | 13.3
2014-05-21 | 1:00 | 13.1
2014-05-21 | 2:00 | 12.99
2014-05-21 | 3:00 | 12.89
2014-05-21 | 4:00 | 12.76
2014-05-21 | 5:00 | 12.59
2014-05-21 | 6:00 | 12.43
2014-05-21 | 7:00 | 12.32
2014-05-21 | 8:00 | 12.37
2014-05-21 | 9:00 | 12.68
2014-05-21 | 10:00 | 13.07
2014-05-21 | 11:00 | 13.51
2014-05-21 | 12:00 | 13.98
2014-05-21 | 13:00 | 14.2
2014-05-21 | 14:00 | 14.49
2014-05-21 | 15:00 | 14.8
2014-05-21 | 16:00 | 15.04
2014-05-21 | 17:00 | 15.22
2014-05-21 | 18:00 | 15.29
2014-05-21 | 19:00 | 15.21
2014-05-21 | 20:00 | 15.02
2014-05-21 | 21:00 | 14.82
2014-05-21 | 22:00 | 14.56
2014-05-21 | 23:00 | 14.29
2014-05-22 | 0:00 | 14.07
2014-05-22 | 1:00 | 13.91
2014-05-22 | 2:00 | 13.77
2014-05-22 | 3:00 | 13.68
2014-05-22 | 4:00 | 13.55
2014-05-22 | 5:00 | 13.39
2014-05-22 | 6:00 | 13.23
2014-05-22 | 7:00 | 13.14
2014-05-22 | 8:00 | 13.22
2014-05-22 | 9:00 | 13.44
2014-05-22 | 10:00 | 13.7
2014-05-22 | 11:00 | 14.34
2014-05-22 | 12:00 | 14.84
2014-05-22 | 13:00 | 14.91
2014-05-22 | 14:00 | 15.07
2014-05-22 | 15:00 | 15.43
2014-05-22 | 16:00 | 15.62
2014-05-22 | 17:00 | 15.74
2014-05-22 | 18:00 | 15.82
2014-05-22 | 19:00 | 15.86
2014-05-22 | 20:00 | 15.68
2014-05-22 | 21:00 | 15.45
2014-05-22 | 22:00 | 15.25
2014-05-22 | 23:00 | 15.05
2014-05-23 | 0:00 | 14.86
2014-05-23 | 1:00 | 14.74
2014-05-23 | 2:00 | 14.63
2014-05-23 | 3:00 | 14.57
2014-05-23 | 4:00 | 14.5
2014-05-23 | 5:00 | 14.41
2014-05-23 | 6:00 | 14.31
2014-05-23 | 7:00 | 14.22
2014-05-23 | 8:00 | 14.24
2014-05-23 | 9:00 | 14.49
2014-05-23 | 10:00 | 14.54
2014-05-23 | 11:00 | 14.6
2014-05-23 | 12:00 | 14.95
2014-05-23 | 13:00 | 14.79
2014-05-23 | 14:00 | 14.76
2014-05-23 | 15:00 | 14.73
2014-05-23 | 16:00 | 14.68
2014-05-23 | 17:00 | 14.68
2014-05-23 | 18:00 | 14.66
2014-05-23 | 19:00 | 14.65
2014-05-23 | 20:00 | 14.6
2014-05-23 | 21:00 | 14.51
2014-05-23 | 22:00 | 14.39
2014-05-23 | 23:00 | 14.24
2014-05-24 | 0:00 | 14.09
2014-05-24 | 1:00 | 13.96
2014-05-24 | 2:00 | 13.85
2014-05-24 | 3:00 | 13.72
2014-05-24 | 4:00 | 13.56
2014-05-24 | 5:00 | 13.38
2014-05-24 | 6:00 | 13.18
2014-05-24 | 7:00 | 12.98
2014-05-24 | 8:00 | 12.92
2014-05-24 | 9:00 | 13.28
2014-05-24 | 10:00 | 13.65
2014-05-24 | 11:00 | 14.01
2014-05-24 | 12:00 | 14.51
2014-05-24 | 13:00 | 14.48
2014-05-24 | 14:00 | 14.52
2014-05-24 | 15:00 | 14.75
2014-05-24 | 16:00 | 14.97
2014-05-24 | 17:00 | 15.07
2014-05-24 | 18:00 | 15.11
2014-05-24 | 19:00 | 15.04
2014-05-24 | 20:00 | 14.86
2014-05-24 | 21:00 | 14.62
2014-05-24 | 22:00 | 14.37
2014-05-24 | 23:00 | 14.14
2014-05-25 | 0:00 | 13.9
2014-05-25 | 1:00 | 13.7
2014-05-25 | 2:00 | 13.55
2014-05-25 | 3:00 | 13.41
2014-05-25 | 4:00 | 13.3
2014-05-25 | 5:00 | 13.22
2014-05-25 | 6:00 | 13.16
2014-05-25 | 7:00 | 13.15
2014-05-25 | 8:00 | 13.22
2014-05-25 | 9:00 | 13.43
2014-05-25 | 10:00 | 13.79
2014-05-25 | 11:00 | 13.95
2014-05-25 | 12:00 | 14.19
2014-05-25 | 13:00 | 14.68
2014-05-25 | 14:00 | 14.71
2014-05-25 | 15:00 | 14.96
2014-05-25 | 16:00 | 15.21
2014-05-25 | 17:00 | 15.41
2014-05-25 | 18:00 | 15.56
2014-05-25 | 19:00 | 15.6
2014-05-25 | 20:00 | 15.54
2014-05-25 | 21:00 | 15.36
2014-05-25 | 22:00 | 15.13
2014-05-25 | 23:00 | 14.87
2014-05-26 | 0:00 | 14.63
2014-05-26 | 1:00 | 14.44
2014-05-26 | 2:00 | 14.28
2014-05-26 | 3:00 | 14.14
2014-05-26 | 4:00 | 14.02
2014-05-26 | 5:00 | 13.91
2014-05-26 | 6:00 | 13.8
2014-05-26 | 7:00 | 13.72
2014-05-26 | 8:00 | 13.66
2014-05-26 | 9:00 | 13.75
2014-05-26 | 10:00 | 14.22
2014-05-26 | 11:00 | 14.55
2014-05-26 | 12:00 | 15
2014-05-26 | 13:00 | 14.92
2014-05-26 | 14:00 | 14.87
2014-05-26 | 15:00 | 15.07
2014-05-26 | 16:00 | 15.29
2014-05-26 | 17:00 | 15.49
2014-05-26 | 18:00 | 15.64
2014-05-26 | 19:00 | 15.65
2014-05-26 | 20:00 | 15.53
2014-05-26 | 21:00 | 15.3
2014-05-26 | 22:00 | 15.04
2014-05-26 | 23:00 | 14.75
2014-05-27 | 0:00 | 14.48
2014-05-27 | 1:00 | 14.26
2014-05-27 | 2:00 | 14.08
2014-05-27 | 3:00 | 13.91
2014-05-27 | 4:00 | 13.76
2014-05-27 | 5:00 | 13.61
2014-05-27 | 6:00 | 13.47
2014-05-27 | 7:00 | 13.36
2014-05-27 | 8:00 | 13.31
2014-05-27 | 9:00 | 13.35
2014-05-27 | 10:00 | 13.55
2014-05-27 | 11:00 | 13.95
2014-05-27 | 12:00 | 14.03
2014-05-27 | 13:00 | 14.43
2014-05-27 | 14:00 | 14.44
2014-05-27 | 15:00 | 14.63
2014-05-27 | 16:00 | 14.66
2014-05-27 | 17:00 | 14.69
2014-05-27 | 18:00 | 14.6
2014-05-27 | 19:00 | 14.49
2014-05-27 | 20:00 | 14.23
2014-05-27 | 21:00 | 14.02
2014-05-27 | 22:00 | 13.84
2014-05-27 | 23:00 | 13.69
2014-05-28 | 0:00 | 13.58
2014-05-28 | 1:00 | 13.49
2014-05-28 | 2:00 | 13.39
2014-05-28 | 3:00 | 13.29
2014-05-28 | 4:00 | 13.19
2014-05-28 | 5:00 | 13.09
2014-05-28 | 6:00 | 12.97
2014-05-28 | 7:00 | 12.87
2014-05-28 | 8:00 | 12.8
2014-05-28 | 9:00 | 12.9
2014-05-28 | 10:00 | 13.06
2014-05-28 | 11:00 | 12.89
2014-05-28 | 12:00 | 13.34
2014-05-28 | 13:00 | 13.4
2014-05-28 | 14:00 | 13.39
2014-05-28 | 15:00 | 13.5
2014-05-28 | 16:00 | 13.55
2014-05-28 | 17:00 | 13.52
2014-05-28 | 18:00 | 13.47
2014-05-28 | 19:00 | 13.42
2014-05-28 | 20:00 | 13.36
2014-05-28 | 21:00 | 13.38
2014-05-28 | 22:00 | 13.36
2014-05-28 | 23:00 | 13.22
2014-05-29 | 0:00 | 13.02
2014-05-29 | 1:00 | 12.86
2014-05-29 | 2:00 | 12.74
2014-05-29 | 3:00 | 12.64
2014-05-29 | 4:00 | 12.56
2014-05-29 | 5:00 | 12.47
2014-05-29 | 6:00 | 12.36
2014-05-29 | 7:00 | 12.24
2014-05-29 | 8:00 | 12.15
2014-05-29 | 9:00 | 12.29
2014-05-29 | 10:00 | 12.5
2014-05-29 | 11:00 | 12.78
2014-05-29 | 12:00 | 13.11
2014-05-29 | 13:00 | 13.27
2014-05-29 | 14:00 | 13.37
2014-05-29 | 15:00 | 13.59
2014-05-29 | 16:00 | 13.83
2014-05-29 | 17:00 | 14.04
2014-05-29 | 18:00 | 14.18
2014-05-29 | 19:00 | 14.23
2014-05-29 | 20:00 | 14.19
2014-05-29 | 21:00 | 14.07
2014-05-29 | 22:00 | 13.91
2014-05-29 | 23:00 | 13.71
2014-05-30 | 0:00 | 13.51
2014-05-30 | 1:00 | 13.34
2014-05-30 | 2:00 | 13.21
2014-05-30 | 3:00 | 13.11
2014-05-30 | 4:00 | 13
2014-05-30 | 5:00 | 12.88
2014-05-30 | 6:00 | 12.76
2014-05-30 | 7:00 | 12.66
2014-05-30 | 8:00 | 12.62
2014-05-30 | 9:00 | 12.82
2014-05-30 | 10:00 | 13.08
2014-05-30 | 11:00 | 13.44
2014-05-30 | 12:00 | 13.91
2014-05-30 | 13:00 | 14.13
2014-05-30 | 14:00 | 14.3
2014-05-30 | 15:00 | 14.57
2014-05-30 | 16:00 | 14.85
2014-05-30 | 17:00 | 15.05
2014-05-30 | 18:00 | 15.17
2014-05-30 | 19:00 | 15.16
2014-05-30 | 20:00 | 15.1
2014-05-30 | 21:00 | 14.98
2014-05-30 | 22:00 | 14.8
2014-05-30 | 23:00 | 14.61
2014-05-31 | 0:00 | 14.43
2014-05-31 | 1:00 | 14.28
2014-05-31 | 2:00 | 14.16
2014-05-31 | 3:00 | 14.05
2014-05-31 | 4:00 | 13.95
2014-05-31 | 5:00 | 13.85
2014-05-31 | 6:00 | 13.73
2014-05-31 | 7:00 | 13.61
2014-05-31 | 8:00 | 13.51
2014-05-31 | 9:00 | 13.61
2014-05-31 | 10:00 | 13.81
2014-05-31 | 11:00 | 14.08
2014-05-31 | 12:00 | 14.3
2014-05-31 | 13:00 | 14.43
2014-05-31 | 14:00 | 14.47
2014-05-31 | 15:00 | 14.63
2014-05-31 | 16:00 | 14.76
2014-05-31 | 17:00 | 14.85
2014-05-31 | 18:00 | 14.9
2014-05-31 | 19:00 | 14.91
2014-05-31 | 20:00 | 14.85
2014-05-31 | 21:00 | 14.76
2014-05-31 | 22:00 | 14.62
2014-05-31 | 23:00 | 14.49
2014-06-01 | 0:00 | 14.35
2014-06-01 | 1:00 | 14.22
2014-06-01 | 2:00 | 14.12
2014-06-01 | 3:00 | 14
2014-06-01 | 4:00 | 13.87
2014-06-01 | 5:00 | 13.73
2014-06-01 | 6:00 | 13.6
2014-06-01 | 7:00 | 13.5
2014-06-01 | 8:00 | 13.44
2014-06-01 | 9:00 | 13.71
2014-06-01 | 10:00 | 13.93
2014-06-01 | 11:00 | 14.25
2014-06-01 | 12:00 | 14.68
2014-06-01 | 13:00 | 14.8
2014-06-01 | 14:00 | 14.82
2014-06-01 | 15:00 | 15.01
2014-06-01 | 16:00 | 15.21
2014-06-01 | 17:00 | 15.39
2014-06-01 | 18:00 | 15.53
2014-06-01 | 19:00 | 15.59
2014-06-01 | 20:00 | 15.56
2014-06-01 | 21:00 | 15.48
2014-06-01 | 22:00 | 15.34
2014-06-01 | 23:00 | 15.15
2014-06-02 | 0:00 | 14.86
2014-06-02 | 1:00 | 14.64
2014-06-02 | 2:00 | 14.52
2014-06-02 | 3:00 | 14.43
2014-06-02 | 4:00 | 14.33
2014-06-02 | 5:00 | 14.22
2014-06-02 | 6:00 | 14.09
2014-06-02 | 7:00 | 13.97
2014-06-02 | 8:00 | 13.93
2014-06-02 | 9:00 | 14.21
2014-06-02 | 10:00 | 14.54
2014-06-02 | 11:00 | 14.88
2014-06-02 | 12:00 | 15.29
2014-06-02 | 13:00 | 15.32
2014-06-02 | 14:00 | 15.35
2014-06-02 | 15:00 | 15.61
2014-06-02 | 16:00 | 15.8
2014-06-02 | 17:00 | 15.97
2014-06-02 | 18:00 | 16.06
2014-06-02 | 19:00 | 16.14
2014-06-02 | 20:00 | 16.05
2014-06-02 | 21:00 | 15.84
2014-06-02 | 22:00 | 15.61
2014-06-02 | 23:00 | 15.42
2014-06-03 | 0:00 | 15.21
2014-06-03 | 1:00 | 15.05
2014-06-03 | 2:00 | 14.92
2014-06-03 | 3:00 | 14.78
2014-06-03 | 4:00 | 14.66
2014-06-03 | 5:00 | 14.54
2014-06-03 | 6:00 | 14.42
2014-06-03 | 7:00 | 14.3
2014-06-03 | 8:00 | 14.23
2014-06-03 | 9:00 | 14.55
2014-06-03 | 10:00 | 14.78
2014-06-03 | 11:00 | 15.09
2014-06-03 | 12:00 | 15.42
2014-06-03 | 13:00 | 15.39
2014-06-03 | 14:00 | 15.5
2014-06-03 | 15:00 | 15.72
2014-06-03 | 16:00 | 15.89
2014-06-03 | 17:00 | 16.08
2014-06-03 | 18:00 | 16.16
2014-06-03 | 19:00 | 16.14
2014-06-03 | 20:00 | 16.03
2014-06-03 | 21:00 | 15.84
2014-06-03 | 22:00 | 15.64
2014-06-03 | 23:00 | 15.42
2014-06-04 | 0:00 | 15.19
2014-06-04 | 1:00 | 15.03
2014-06-04 | 2:00 | 14.87
2014-06-04 | 3:00 | 14.73
2014-06-04 | 4:00 | 14.6
2014-06-04 | 5:00 | 14.47
2014-06-04 | 6:00 | 14.32
2014-06-04 | 7:00 | 14.16
2014-06-04 | 8:00 | 14.04
2014-06-04 | 9:00 | 14.07
2014-06-04 | 10:00 | 14.23
2014-06-04 | 11:00 | 14.45
2014-06-04 | 12:00 | 14.72
2014-06-04 | 13:00 | 14.9
2014-06-04 | 14:00 | 15
2014-06-04 | 15:00 | 15.3
2014-06-04 | 16:00 | 15.56
2014-06-04 | 17:00 | 15.78
2014-06-04 | 18:00 | 15.93
2014-06-04 | 19:00 | 15.99
2014-06-04 | 20:00 | 15.95
2014-06-04 | 21:00 | 15.82
2014-06-04 | 22:00 | 15.62
2014-06-04 | 23:00 | 15.38
2014-06-05 | 0:00 | 15.14
2014-06-05 | 1:00 | 14.94
2014-06-05 | 2:00 | 14.77
2014-06-05 | 3:00 | 14.61
2014-06-05 | 4:00 | 14.48
2014-06-05 | 5:00 | 14.35
2014-06-05 | 6:00 | 14.21
2014-06-05 | 7:00 | 14.07
2014-06-05 | 8:00 | 13.96
2014-06-05 | 9:00 | 14
2014-06-05 | 10:00 | 14.11
2014-06-05 | 11:00 | 14.35
2014-06-05 | 12:00 | 14.57
2014-06-05 | 13:00 | 14.82
2014-06-05 | 14:00 | 14.99
2014-06-05 | 15:00 | 15.23
2014-06-05 | 16:00 | 15.48
2014-06-05 | 17:00 | 15.7
2014-06-05 | 18:00 | 15.86
2014-06-05 | 19:00 | 15.94
2014-06-05 | 20:00 | 15.91
2014-06-05 | 21:00 | 15.81
2014-06-05 | 22:00 | 15.63
2014-06-05 | 23:00 | 15.41
2014-06-06 | 0:00 | 15.19
2014-06-06 | 1:00 | 14.99
2014-06-06 | 2:00 | 14.82
2014-06-06 | 3:00 | 14.65
2014-06-06 | 4:00 | 14.54
2014-06-06 | 5:00 | 14.4
2014-06-06 | 6:00 | 14.25
2014-06-06 | 7:00 | 14.09
2014-06-06 | 8:00 | 13.99
2014-06-06 | 9:00 | 14.11
2014-06-06 | 10:00 | 14.32
2014-06-06 | 11:00 | 14.59
2014-06-06 | 12:00 | 14.94
2014-06-06 | 13:00 | 15.09
2014-06-06 | 14:00 | 15.27
2014-06-06 | 15:00 | 15.51
2014-06-06 | 16:00 | 15.75
2014-06-06 | 17:00 | 15.97
2014-06-06 | 18:00 | 16.1
2014-06-06 | 19:00 | 16.15
2014-06-06 | 20:00 | 16.09
2014-06-06 | 21:00 | 15.96
2014-06-06 | 22:00 | 15.79
2014-06-06 | 23:00 | 15.58
2014-06-07 | 0:00 | 15.35
2014-06-07 | 1:00 | 15.16
2014-06-07 | 2:00 | 15.01
2014-06-07 | 3:00 | 14.88
2014-06-07 | 4:00 | 14.74
2014-06-07 | 5:00 | 14.59
2014-06-07 | 6:00 | 14.42
2014-06-07 | 7:00 | 14.26
2014-06-07 | 8:00 | 14.17
2014-06-07 | 9:00 | 14.27
2014-06-07 | 10:00 | 14.53
2014-06-07 | 11:00 | 14.89
2014-06-07 | 12:00 | 15.26
2014-06-07 | 13:00 | 15.32
2014-06-07 | 14:00 | 15.45
2014-06-07 | 15:00 | 15.64
2014-06-07 | 16:00 | 15.77
2014-06-07 | 17:00 | 15.79
2014-06-07 | 18:00 | 15.72
2014-06-07 | 19:00 | 15.6
2014-06-07 | 20:00 | 15.46
2014-06-07 | 21:00 | 15.3
2014-06-07 | 22:00 | 15.16
2014-06-07 | 23:00 | 15.06
2014-06-08 | 0:00 | 14.98
2014-06-08 | 1:00 | 14.93
2014-06-08 | 2:00 | 14.89
2014-06-08 | 3:00 | 14.84
2014-06-08 | 4:00 | 14.75
2014-06-08 | 5:00 | 14.63
2014-06-08 | 6:00 | 14.48
2014-06-08 | 7:00 | 14.35
2014-06-08 | 8:00 | 14.27
2014-06-08 | 9:00 | 14.46
2014-06-08 | 10:00 | 14.7
2014-06-08 | 11:00 | 15.06
2014-06-08 | 12:00 | 15.53
2014-06-08 | 13:00 | 15.54
2014-06-08 | 14:00 | 15.55
2014-06-08 | 15:00 | 15.7
2014-06-08 | 16:00 | 15.82
2014-06-08 | 17:00 | 15.87
2014-06-08 | 18:00 | 15.88
2014-06-08 | 19:00 | 15.85
2014-06-08 | 20:00 | 15.75
2014-06-08 | 21:00 | 15.58
2014-06-08 | 22:00 | 15.43
2014-06-08 | 23:00 | 15.29
2014-06-09 | 0:00 | 15.16
2014-06-09 | 1:00 | 15.04
2014-06-09 | 2:00 | 14.93
2014-06-09 | 3:00 | 14.82
2014-06-09 | 4:00 | 14.7
2014-06-09 | 5:00 | 14.56
2014-06-09 | 6:00 | 14.41
2014-06-09 | 7:00 | 14.28
2014-06-09 | 8:00 | 14.21
2014-06-09 | 9:00 | 14.41
2014-06-09 | 10:00 | 14.71
2014-06-09 | 11:00 | 15.14
2014-06-09 | 12:00 | 15.51
2014-06-09 | 13:00 | 15.58
2014-06-09 | 14:00 | 15.63
2014-06-09 | 15:00 | 15.83
2014-06-09 | 16:00 | 16.01
2014-06-09 | 17:00 | 16.14
2014-06-09 | 18:00 | 16.2
2014-06-09 | 19:00 | 16.18
2014-06-09 | 20:00 | 16.09
2014-06-09 | 21:00 | 15.93
2014-06-09 | 22:00 | 15.74
2014-06-09 | 23:00 | 15.52
2014-06-10 | 0:00 | 15.32
2014-06-10 | 1:00 | 15.14
2014-06-10 | 2:00 | 15
2014-06-10 | 3:00 | 14.86
2014-06-10 | 4:00 | 14.71
2014-06-10 | 5:00 | 14.57
2014-06-10 | 6:00 | 14.42
2014-06-10 | 7:00 | 14.27
2014-06-10 | 8:00 | 14.17
2014-06-10 | 9:00 | 14.27
2014-06-10 | 10:00 | 14.52
2014-06-10 | 11:00 | 14.83
2014-06-10 | 12:00 | 15.18
2014-06-10 | 13:00 | 15.29
2014-06-10 | 14:00 | 16
2014-06-10 | 15:00 | 16.36
2014-06-10 | 16:00 | 16.58
2014-06-10 | 17:00 | 16.76
2014-06-10 | 18:00 | 16.79
2014-06-10 | 19:00 | 16.65
2014-06-10 | 20:00 | 16.38
2014-06-10 | 21:00 | 16
2014-06-10 | 22:00 | 15.65
2014-06-10 | 23:00 | 15.32
2014-06-11 | 0:00 | 15.06
2014-06-11 | 1:00 | 14.9
2014-06-11 | 2:00 | 14.77
2014-06-11 | 3:00 | 14.62
2014-06-11 | 4:00 | 14.43
2014-06-11 | 5:00 | 14.18
2014-06-11 | 6:00 | 13.91
2014-06-11 | 7:00 | 13.7
2014-06-11 | 8:00 | 13.61
2014-06-11 | 9:00 | 13.78
2014-06-11 | 10:00 | 14.11
2014-06-11 | 11:00 | 14.5
2014-06-11 | 12:00 | 15.01
2014-06-11 | 13:00 | 15.53
2014-06-11 | 14:00 | 16.08
2014-06-11 | 15:00 | 16.54
2014-06-11 | 16:00 | 16.83
2014-06-11 | 17:00 | 17.02
2014-06-11 | 18:00 | 17.07
2014-06-11 | 19:00 | 16.96
2014-06-11 | 20:00 | 16.72
2014-06-11 | 21:00 | 16.43
2014-06-11 | 22:00 | 16.09
2014-06-11 | 23:00 | 15.76
2014-06-12 | 0:00 | 15.5
2014-06-12 | 1:00 | 15.3
2014-06-12 | 2:00 | 15.14
2014-06-12 | 3:00 | 14.98
2014-06-12 | 4:00 | 14.78
2014-06-12 | 5:00 | 14.56
2014-06-12 | 6:00 | 14.33
2014-06-12 | 7:00 | 14.14
2014-06-12 | 8:00 | 14.02
2014-06-12 | 9:00 | 14.18
2014-06-12 | 10:00 | 14.48
2014-06-12 | 11:00 | 14.82
2014-06-12 | 12:00 | 15.3
2014-06-12 | 13:00 | 15.81
2014-06-12 | 14:00 | 16.33
2014-06-12 | 15:00 | 16.64
2014-06-12 | 16:00 | 16.85
2014-06-12 | 17:00 | 16.92
2014-06-12 | 18:00 | 16.85
2014-06-12 | 19:00 | 16.64
2014-06-12 | 20:00 | 16.27
2014-06-12 | 21:00 | 15.87
2014-06-12 | 22:00 | 15.51
2014-06-12 | 23:00 | 15.16
2014-06-13 | 0:00 | 14.9
2014-06-13 | 1:00 | 14.69
2014-06-13 | 2:00 | 14.49
2014-06-13 | 3:00 | 14.33
2014-06-13 | 4:00 | 14.19
2014-06-13 | 5:00 | 14.04
2014-06-13 | 6:00 | 13.87
2014-06-13 | 7:00 | 13.7
2014-06-13 | 8:00 | 13.75
2014-06-13 | 9:00 | 14.19
2014-06-13 | 10:00 | 14.34
2014-06-13 | 11:00 | 14.11
2014-06-13 | 12:00 | 14.16
2014-06-13 | 13:00 | 14.18
2014-06-13 | 14:00 | 14.37
2014-06-13 | 15:00 | 14.53
2014-06-13 | 16:00 | 14.69
2014-06-13 | 17:00 | 14.9
2014-06-13 | 18:00 | 15.04
2014-06-13 | 19:00 | 14.97
2014-06-13 | 20:00 | 14.81
2014-06-13 | 21:00 | 14.59
2014-06-13 | 22:00 | 14.43
2014-06-13 | 23:00 | 14.27
2014-06-14 | 0:00 | 14.09
2014-06-14 | 1:00 | 13.82
2014-06-14 | 2:00 | 13.54
2014-06-14 | 3:00 | 13.29
2014-06-14 | 4:00 | 13.01
2014-06-14 | 5:00 | 12.71
2014-06-14 | 6:00 | 12.43
2014-06-14 | 7:00 | 12.25
2014-06-14 | 8:00 | 12.22
2014-06-14 | 9:00 | 12.33
2014-06-14 | 10:00 | 13.03
2014-06-14 | 11:00 | 13.4
2014-06-14 | 12:00 | 13.84
2014-06-14 | 13:00 | 13.82
2014-06-14 | 14:00 | 14.21
2014-06-14 | 15:00 | 14.46
2014-06-14 | 16:00 | 14.74
2014-06-14 | 17:00 | 14.88
2014-06-14 | 18:00 | 14.95
2014-06-14 | 19:00 | 14.95
2014-06-14 | 20:00 | 14.78
2014-06-14 | 21:00 | 14.57
2014-06-14 | 22:00 | 14.27
2014-06-14 | 23:00 | 14
2014-06-15 | 0:00 | 13.73
2014-06-15 | 1:00 | 13.53
2014-06-15 | 2:00 | 13.39
2014-06-15 | 3:00 | 13.31
2014-06-15 | 4:00 | 13.26
2014-06-15 | 5:00 | 13.21
2014-06-15 | 6:00 | 13.16
2014-06-15 | 7:00 | 13.17
2014-06-15 | 8:00 | 13.42
2014-06-15 | 9:00 | 13.79
2014-06-15 | 10:00 | 14.51
2014-06-15 | 11:00 | 15
2014-06-15 | 12:00 | 15.15
2014-06-15 | 13:00 | 15.29
2014-06-15 | 14:00 | 15.71
2014-06-15 | 15:00 | 15.74
2014-06-15 | 16:00 | 15.98
2014-06-15 | 17:00 | 16.14
2014-06-15 | 18:00 | 16
2014-06-15 | 19:00 | 15.8
2014-06-15 | 20:00 | 15.51
2014-06-15 | 21:00 | 15.27
2014-06-15 | 22:00 | 15.06
2014-06-15 | 23:00 | 14.93
2014-06-16 | 0:00 | 14.79
2014-06-16 | 1:00 | 14.64
2014-06-16 | 2:00 | 14.52
2014-06-16 | 3:00 | 14.36
2014-06-16 | 4:00 | 14.17
2014-06-16 | 5:00 | 13.96
2014-06-16 | 6:00 | 13.76
2014-06-16 | 7:00 | 13.64
2014-06-16 | 8:00 | 13.63
2014-06-16 | 9:00 | 14.02
2014-06-16 | 10:00 | 14.16
2014-06-16 | 11:00 | 14.62
2014-06-16 | 12:00 | 14.41
2014-06-16 | 13:00 | 14.3
2014-06-16 | 14:00 | 14.51
2014-06-16 | 15:00 | 14.59
2014-06-16 | 16:00 | 14.62
2014-06-16 | 17:00 | 14.46
2014-06-16 | 18:00 | 14.21
2014-06-16 | 19:00 | 13.97
2014-06-16 | 20:00 | 13.7
2014-06-16 | 21:00 | 13.57
2014-06-16 | 22:00 | 13.56
2014-06-16 | 23:00 | 13.52
2014-06-17 | 0:00 | 13.44
2014-06-17 | 1:00 | 13.35
2014-06-17 | 2:00 | 13.3
2014-06-17 | 3:00 | 13.22
2014-06-17 | 4:00 | 13.06
2014-06-17 | 5:00 | 12.85
2014-06-17 | 6:00 | 12.66
2014-06-17 | 7:00 | 12.59
2014-06-17 | 8:00 | 12.65
2014-06-17 | 9:00 | 12.73
2014-06-17 | 10:00 | 12.95
2014-06-17 | 11:00 | 13.25
2014-06-17 | 12:00 | 13.43
2014-06-17 | 13:00 | 13.61
2014-06-17 | 14:00 | 14.05
2014-06-17 | 15:00 | 14.66
2014-06-17 | 16:00 | 14.95
2014-06-17 | 17:00 | 15.02
2014-06-17 | 18:00 | 14.93
2014-06-17 | 19:00 | 14.99
2014-06-17 | 20:00 | 14.86
2014-06-17 | 21:00 | 14.63
2014-06-17 | 22:00 | 14.45
2014-06-17 | 23:00 | 14.15
2014-06-18 | 0:00 | 13.82
2014-06-18 | 1:00 | 13.54
2014-06-18 | 2:00 | 13.35
2014-06-18 | 3:00 | 13.22
2014-06-18 | 4:00 | 13.1
2014-06-18 | 5:00 | 12.97
2014-06-18 | 6:00 | 12.8
2014-06-18 | 7:00 | 12.65
2014-06-18 | 8:00 | 12.7
2014-06-18 | 9:00 | 13.11
2014-06-18 | 10:00 | 13.63
2014-06-18 | 11:00 | 13.91
2014-06-18 | 12:00 | 14.43
2014-06-18 | 13:00 | 14.62
2014-06-18 | 14:00 | 15.14
2014-06-18 | 15:00 | 15.63
2014-06-18 | 16:00 | 15.98
2014-06-18 | 17:00 | 16.2
2014-06-18 | 18:00 | 16.27
2014-06-18 | 19:00 | 16.23
2014-06-18 | 20:00 | 16.04
2014-06-18 | 21:00 | 15.79
2014-06-18 | 22:00 | 15.51
2014-06-18 | 23:00 | 15.22
2014-06-19 | 0:00 | 14.99
2014-06-19 | 1:00 | 14.83
2014-06-19 | 2:00 | 14.69
2014-06-19 | 3:00 | 14.57
2014-06-19 | 4:00 | 14.45
2014-06-19 | 5:00 | 14.3
2014-06-19 | 6:00 | 14.15
2014-06-19 | 7:00 | 14.03
2014-06-19 | 8:00 | 14.02
2014-06-19 | 9:00 | 14.79
2014-06-19 | 10:00 | 15.07
2014-06-19 | 11:00 | 15.63
2014-06-19 | 12:00 | 16.02
2014-06-19 | 13:00 | 16.07
2014-06-19 | 14:00 | 16.59
2014-06-19 | 15:00 | 17.01
2014-06-19 | 16:00 | 17.42
2014-06-19 | 17:00 | 17.62
2014-06-19 | 18:00 | 17.71
2014-06-19 | 19:00 | 17.66
2014-06-19 | 20:00 | 17.5
2014-06-19 | 21:00 | 17.2
2014-06-19 | 22:00 | 16.89
2014-06-19 | 23:00 | 16.58
2014-06-20 | 0:00 | 16.31
2014-06-20 | 1:00 | 16.1
2014-06-20 | 2:00 | 15.97
2014-06-20 | 3:00 | 15.89
2014-06-20 | 4:00 | 15.77
2014-06-20 | 5:00 | 15.6
2014-06-20 | 6:00 | 15.42
2014-06-20 | 7:00 | 15.28
2014-06-20 | 8:00 | 15.27
2014-06-20 | 9:00 | 15.96
2014-06-20 | 10:00 | 16.1
2014-06-20 | 11:00 | 16.44
2014-06-20 | 12:00 | 16.91
2014-06-20 | 13:00 | 16.73
2014-06-20 | 14:00 | 17.16
2014-06-20 | 15:00 | 17.5
2014-06-20 | 16:00 | 17.66
2014-06-20 | 17:00 | 17.84
2014-06-20 | 18:00 | 17.92
2014-06-20 | 19:00 | 17.84
2014-06-20 | 20:00 | 17.61
2014-06-20 | 21:00 | 17.26
2014-06-20 | 22:00 | 16.9
2014-06-20 | 23:00 | 16.59
2014-06-21 | 0:00 | 16.32
2014-06-21 | 1:00 | 16.13
2014-06-21 | 2:00 | 15.97
2014-06-21 | 3:00 | 15.81
2014-06-21 | 4:00 | 15.64
2014-06-21 | 5:00 | 15.43
2014-06-21 | 6:00 | 15.23
2014-06-21 | 7:00 | 15.05
2014-06-21 | 8:00 | 15
2014-06-21 | 9:00 | 15.56
2014-06-21 | 10:00 | 15.86
2014-06-21 | 11:00 | 15.97
2014-06-21 | 12:00 | 16.07
2014-06-21 | 13:00 | 16.2
2014-06-21 | 14:00 | 16.43
2014-06-21 | 15:00 | 16.65
2014-06-21 | 16:00 | 16.82
2014-06-21 | 17:00 | 16.98
2014-06-21 | 18:00 | 17.01
2014-06-21 | 19:00 | 16.99
2014-06-21 | 20:00 | 16.83
2014-06-21 | 21:00 | 16.64
2014-06-21 | 22:00 | 16.37
2014-06-21 | 23:00 | 16.05
2014-06-22 | 0:00 | 15.76
2014-06-22 | 1:00 | 15.54
2014-06-22 | 2:00 | 15.37
2014-06-22 | 3:00 | 15.2
2014-06-22 | 4:00 | 15.04
2014-06-22 | 5:00 | 14.83
2014-06-22 | 6:00 | 14.61
2014-06-22 | 7:00 | 14.41
2014-06-22 | 8:00 | 14.38
2014-06-22 | 9:00 | 14.8
2014-06-22 | 10:00 | 14.97
2014-06-22 | 11:00 | 15.34
2014-06-22 | 12:00 | 15.6
2014-06-22 | 13:00 | 15.77
2014-06-22 | 14:00 | 16.12
2014-06-22 | 15:00 | 16.52
2014-06-22 | 16:00 | 16.87
2014-06-22 | 17:00 | 17.07
2014-06-22 | 18:00 | 17.15
2014-06-22 | 19:00 | 17.13
2014-06-22 | 20:00 | 16.97
2014-06-22 | 21:00 | 16.73
2014-06-22 | 22:00 | 16.42
2014-06-22 | 23:00 | 16.09
2014-06-23 | 0:00 | 15.8
2014-06-23 | 1:00 | 15.6
2014-06-23 | 2:00 | 15.45
2014-06-23 | 3:00 | 15.36
2014-06-23 | 4:00 | 15.25
2014-06-23 | 5:00 | 15.13
2014-06-23 | 6:00 | 14.99
2014-06-23 | 7:00 | 14.92
2014-06-23 | 8:00 | 14.88
2014-06-23 | 9:00 | 15.4
2014-06-23 | 10:00 | 15.62
2014-06-23 | 11:00 | 15.97
2014-06-23 | 12:00 | 16.3
2014-06-23 | 13:00 | 16.49
2014-06-23 | 14:00 | 16.91
2014-06-23 | 15:00 | 17.34
2014-06-23 | 16:00 | 17.63
2014-06-23 | 17:00 | 17.75
2014-06-23 | 18:00 | 17.72
2014-06-23 | 19:00 | 17.59
2014-06-23 | 20:00 | 17.32
2014-06-23 | 21:00 | 17
2014-06-23 | 22:00 | 16.71
2014-06-23 | 23:00 | 16.51
2014-06-24 | 0:00 | 16.37
2014-06-24 | 1:00 | 16.28
2014-06-24 | 2:00 | 16.17
2014-06-24 | 3:00 | 16.07
2014-06-24 | 4:00 | 15.97
2014-06-24 | 5:00 | 15.86
2014-06-24 | 6:00 | 15.72
2014-06-24 | 7:00 | 15.59
2014-06-24 | 8:00 | 15.53
2014-06-24 | 9:00 | 16.03
2014-06-24 | 10:00 | 16.24
2014-06-24 | 11:00 | 16.47
2014-06-24 | 12:00 | 16.63
2014-06-24 | 13:00 | 16.64
2014-06-24 | 14:00 | 17.02
2014-06-24 | 15:00 | 17.24
2014-06-24 | 16:00 | 17.53
2014-06-24 | 17:00 | 17.62
2014-06-24 | 18:00 | 17.46
2014-06-24 | 19:00 | 17.24
2014-06-24 | 20:00 | 16.96
2014-06-24 | 21:00 | 16.7
2014-06-24 | 22:00 | 16.42
2014-06-24 | 23:00 | 16.19
2014-06-25 | 0:00 | 16.05
2014-06-25 | 1:00 | 15.94
2014-06-25 | 2:00 | 15.82
2014-06-25 | 3:00 | 15.66
2014-06-25 | 4:00 | 15.45
2014-06-25 | 5:00 | 15.2
2014-06-25 | 6:00 | 14.96
2014-06-25 | 7:00 | 14.84
2014-06-25 | 8:00 | 14.73
2014-06-25 | 9:00 | 14.77
2014-06-25 | 10:00 | 14.9
2014-06-25 | 11:00 | 14.93
2014-06-25 | 12:00 | 15.06
2014-06-25 | 13:00 | 15.31
2014-06-25 | 14:00 | 15.6
2014-06-25 | 15:00 | 15.75
2014-06-25 | 16:00 | 15.92
2014-06-25 | 17:00 | 16.04
2014-06-25 | 18:00 | 16.08
2014-06-25 | 19:00 | 16
2014-06-25 | 20:00 | 15.93
2014-06-25 | 21:00 | 15.81
2014-06-25 | 22:00 | 15.68
2014-06-25 | 23:00 | 15.56
2014-06-26 | 0:00 | 15.47
2014-06-26 | 1:00 | 15.39
2014-06-26 | 2:00 | 15.29
2014-06-26 | 3:00 | 15.17
2014-06-26 | 4:00 | 15.01
2014-06-26 | 5:00 | 14.82
2014-06-26 | 6:00 | 14.65
2014-06-26 | 7:00 | 14.5
2014-06-26 | 8:00 | 14.41
2014-06-26 | 9:00 | 14.52
2014-06-26 | 10:00 | 14.38
2014-06-26 | 11:00 | 14.35
2014-06-26 | 12:00 | 14.44
2014-06-26 | 13:00 | 14.65
2014-06-26 | 14:00 | 14.95
2014-06-26 | 15:00 | 14.99
2014-06-26 | 16:00 | 15.1
2014-06-26 | 17:00 | 15.15
2014-06-26 | 18:00 | 15.21
2014-06-26 | 19:00 | 15.2
2014-06-26 | 20:00 | 15.06
2014-06-26 | 21:00 | 14.95
2014-06-26 | 22:00 | 14.88
2014-06-26 | 23:00 | 14.87
2014-06-27 | 0:00 | 14.91
2014-06-27 | 1:00 | 14.84
2014-06-27 | 2:00 | 14.75
2014-06-27 | 3:00 | 14.69
2014-06-27 | 4:00 | 14.63
2014-06-27 | 5:00 | 14.55
2014-06-27 | 6:00 | 14.47
2014-06-27 | 7:00 | 14.4
2014-06-27 | 8:00 | 14.47
2014-06-27 | 9:00 | 14.99
2014-06-27 | 10:00 | 14.9
2014-06-27 | 11:00 | 15.28
2014-06-27 | 12:00 | 15.93
2014-06-27 | 13:00 | 15.78
2014-06-27 | 14:00 | 15.91
2014-06-27 | 15:00 | 16.28
2014-06-27 | 16:00 | 16.68
2014-06-27 | 17:00 | 16.8
2014-06-27 | 18:00 | 16.72
2014-06-27 | 19:00 | 16.52
2014-06-27 | 20:00 | 15.94
2014-06-27 | 21:00 | 15.38
2014-06-27 | 22:00 | 15.11
2014-06-27 | 23:00 | 14.92
2014-06-28 | 0:00 | 14.76
2014-06-28 | 1:00 | 14.64
2014-06-28 | 2:00 | 14.53
2014-06-28 | 3:00 | 14.42
2014-06-28 | 4:00 | 14.33
2014-06-28 | 5:00 | 14.23
2014-06-28 | 6:00 | 14.17
2014-06-28 | 7:00 | 14.16
2014-06-28 | 8:00 | 14.25
2014-06-28 | 9:00 | 14.87
2014-06-28 | 10:00 | 15.72
2014-06-28 | 11:00 | 15.29
2014-06-28 | 12:00 | 15.6
2014-06-28 | 13:00 | 15.85
2014-06-28 | 14:00 | 16.07
2014-06-28 | 15:00 | 16.37
2014-06-28 | 16:00 | 16.63
2014-06-28 | 17:00 | 16.82
2014-06-28 | 18:00 | 17.04
2014-06-28 | 19:00 | 17.02
2014-06-28 | 20:00 | 16.76
2014-06-28 | 21:00 | 16.41
2014-06-28 | 22:00 | 16.05
2014-06-28 | 23:00 | 15.69
2014-06-29 | 0:00 | 15.31
2014-06-29 | 1:00 | 15.07
2014-06-29 | 2:00 | 14.89
2014-06-29 | 3:00 | 14.79
2014-06-29 | 4:00 | 14.68
2014-06-29 | 5:00 | 14.57
2014-06-29 | 6:00 | 14.42
2014-06-29 | 7:00 | 14.28
2014-06-29 | 8:00 | 14.25
2014-06-29 | 9:00 | 14.79
2014-06-29 | 10:00 | 15.26
2014-06-29 | 11:00 | 15.56
2014-06-29 | 12:00 | 15.92
2014-06-29 | 13:00 | 16.07
2014-06-29 | 14:00 | 16.5
2014-06-29 | 15:00 | 16.9
2014-06-29 | 16:00 | 17.22
2014-06-29 | 17:00 | 17.42
2014-06-29 | 18:00 | 17.51
2014-06-29 | 19:00 | 17.45
2014-06-29 | 20:00 | 17.24
2014-06-29 | 21:00 | 16.95
2014-06-29 | 22:00 | 16.62
2014-06-29 | 23:00 | 16.25
2014-06-30 | 0:00 | 15.91
2014-06-30 | 1:00 | 15.66
2014-06-30 | 2:00 | 15.49
2014-06-30 | 3:00 | 15.38
2014-06-30 | 4:00 | 15.25
2014-06-30 | 5:00 | 15.1
2014-06-30 | 6:00 | 14.93
2014-06-30 | 7:00 | 14.77
2014-06-30 | 8:00 | 14.75
2014-06-30 | 9:00 | 15.27
2014-06-30 | 10:00 | 15.63
2014-06-30 | 11:00 | 15.84
2014-06-30 | 12:00 | 16.23
2014-06-30 | 13:00 | 16.3
2014-06-30 | 14:00 | 16.71
2014-06-30 | 15:00 | 17.12
2014-06-30 | 16:00 | 17.46
2014-06-30 | 17:00 | 17.71
2014-06-30 | 18:00 | 17.81
2014-06-30 | 19:00 | 17.76
2014-06-30 | 20:00 | 17.57
2014-06-30 | 21:00 | 17.3
2014-06-30 | 22:00 | 16.99
2014-06-30 | 23:00 | 16.65
2014-07-01 | 0:00 | 16.34
2014-07-01 | 1:00 | 16.14
2014-07-01 | 2:00 | 16.01
2014-07-01 | 3:00 | 15.93
2014-07-01 | 4:00 | 15.83
2014-07-01 | 5:00 | 15.71
2014-07-01 | 6:00 | 15.56
2014-07-01 | 7:00 | 15.43
2014-07-01 | 8:00 | 15.41
2014-07-01 | 9:00 | 15.97
2014-07-01 | 10:00 | 16.16
2014-07-01 | 11:00 | 16.46
2014-07-01 | 12:00 | 16.76
2014-07-01 | 13:00 | 16.91
2014-07-01 | 14:00 | 17.32
2014-07-01 | 15:00 | 17.73
2014-07-01 | 16:00 | 18.07
2014-07-01 | 17:00 | 18.33
2014-07-01 | 18:00 | 18.46
2014-07-01 | 19:00 | 18.44
2014-07-01 | 20:00 | 18.26
2014-07-01 | 21:00 | 18
2014-07-01 | 22:00 | 17.7
2014-07-01 | 23:00 | 17.38
2014-07-02 | 0:00 | 17.14
2014-07-02 | 1:00 | 16.96
2014-07-02 | 2:00 | 16.9
2014-07-02 | 3:00 | 16.87
2014-07-02 | 4:00 | 16.83
2014-07-02 | 5:00 | 16.78
2014-07-02 | 6:00 | 16.73
2014-07-02 | 7:00 | 16.67
2014-07-02 | 8:00 | 16.67
2014-07-02 | 9:00 | 16.88
2014-07-02 | 10:00 | 16.84
2014-07-02 | 11:00 | 17.12
2014-07-02 | 12:00 | 17.47
2014-07-02 | 13:00 | 17.67
2014-07-02 | 14:00 | 18.07
2014-07-02 | 15:00 | 18.05
2014-07-02 | 16:00 | 17.98
2014-07-02 | 17:00 | 18
2014-07-02 | 18:00 | 18.05
2014-07-02 | 19:00 | 17.96
2014-07-02 | 20:00 | 17.81
2014-07-02 | 21:00 | 17.68
2014-07-02 | 22:00 | 17.54
2014-07-02 | 23:00 | 17.42
2014-07-03 | 0:00 | 17.32
2014-07-03 | 1:00 | 17.21
2014-07-03 | 2:00 | 17.09
2014-07-03 | 3:00 | 17
2014-07-03 | 4:00 | 16.9
2014-07-03 | 5:00 | 16.76
2014-07-03 | 6:00 | 16.55
2014-07-03 | 7:00 | 16.33
2014-07-03 | 8:00 | 16.19
2014-07-03 | 9:00 | 16.59
2014-07-03 | 10:00 | 16.89
2014-07-03 | 11:00 | 17.1
2014-07-03 | 12:00 | 17.48
2014-07-03 | 13:00 | 17.6
2014-07-03 | 14:00 | 17.97
2014-07-03 | 15:00 | 18.32
2014-07-03 | 16:00 | 18.27
2014-07-03 | 17:00 | 18.18
2014-07-03 | 18:00 | 18.14
2014-07-03 | 19:00 | 18.04
2014-07-03 | 20:00 | 17.9
2014-07-03 | 21:00 | 17.82
2014-07-03 | 22:00 | 17.56
2014-07-03 | 23:00 | 17.23
2014-07-04 | 0:00 | 16.94
2014-07-04 | 1:00 | 16.72
2014-07-04 | 2:00 | 16.53
2014-07-04 | 3:00 | 16.37
2014-07-04 | 4:00 | 16.21
2014-07-04 | 5:00 | 15.97
2014-07-04 | 6:00 | 15.76
2014-07-04 | 7:00 | 15.65
2014-07-04 | 8:00 | 15.63
2014-07-04 | 9:00 | 15.64
2014-07-04 | 10:00 | 15.75
2014-07-04 | 11:00 | 16.13
2014-07-04 | 12:00 | 16.72
2014-07-04 | 13:00 | 17.01
2014-07-04 | 14:00 | 17.45
2014-07-04 | 15:00 | 17.84
2014-07-04 | 16:00 | 18.03
2014-07-04 | 17:00 | 17.99
2014-07-04 | 18:00 | 17.9
2014-07-04 | 19:00 | 17.73
2014-07-04 | 20:00 | 17.53
2014-07-04 | 21:00 | 17.3
2014-07-04 | 22:00 | 17.04
2014-07-04 | 23:00 | 16.84
2014-07-05 | 0:00 | 16.68
2014-07-05 | 1:00 | 16.53
2014-07-05 | 2:00 | 16.41
2014-07-05 | 3:00 | 16.3
2014-07-05 | 4:00 | 16.15
2014-07-05 | 5:00 | 15.97
2014-07-05 | 6:00 | 15.78
2014-07-05 | 7:00 | 15.57
2014-07-05 | 8:00 | 15.51
2014-07-05 | 9:00 | 15.93
2014-07-05 | 10:00 | 16.16
2014-07-05 | 11:00 | 16.41
2014-07-05 | 12:00 | 16.81
2014-07-05 | 13:00 | 17.08
2014-07-05 | 14:00 | 17.52
2014-07-05 | 15:00 | 17.88
2014-07-05 | 16:00 | 18.17
2014-07-05 | 17:00 | 18.37
2014-07-05 | 18:00 | 18.43
2014-07-05 | 19:00 | 18.34
2014-07-05 | 20:00 | 18.12
2014-07-05 | 21:00 | 17.85
2014-07-05 | 22:00 | 17.53
2014-07-05 | 23:00 | 17.24
2014-07-06 | 0:00 | 17.02
2014-07-06 | 1:00 | 16.88
2014-07-06 | 2:00 | 16.77
2014-07-06 | 3:00 | 16.63
2014-07-06 | 4:00 | 16.47
2014-07-06 | 5:00 | 16.29
2014-07-06 | 6:00 | 16.08
2014-07-06 | 7:00 | 15.89
2014-07-06 | 8:00 | 15.82
2014-07-06 | 9:00 | 16.14
2014-07-06 | 10:00 | 16.49
2014-07-06 | 11:00 | 16.8
2014-07-06 | 12:00 | 17.18
2014-07-06 | 13:00 | 17.5
2014-07-06 | 14:00 | 17.96
2014-07-06 | 15:00 | 18.33
2014-07-06 | 16:00 | 18.61
2014-07-06 | 17:00 | 18.8
2014-07-06 | 18:00 | 18.85
2014-07-06 | 19:00 | 18.76
2014-07-06 | 20:00 | 18.56
2014-07-06 | 21:00 | 18.29
2014-07-06 | 22:00 | 17.99
2014-07-06 | 23:00 | 17.66
2014-07-07 | 0:00 | 17.41
2014-07-07 | 1:00 | 17.23
2014-07-07 | 2:00 | 17.1
2014-07-07 | 3:00 | 16.96
2014-07-07 | 4:00 | 16.78
2014-07-07 | 5:00 | 16.56
2014-07-07 | 6:00 | 16.33
2014-07-07 | 7:00 | 16.13
2014-07-07 | 8:00 | 16.08
2014-07-07 | 9:00 | 16.36
2014-07-07 | 10:00 | 16.67
2014-07-07 | 11:00 | 17.02
2014-07-07 | 12:00 | 17.42
2014-07-07 | 13:00 | 17.77
2014-07-07 | 14:00 | 18.22
2014-07-07 | 15:00 | 18.63
2014-07-07 | 16:00 | 18.94
2014-07-07 | 17:00 | 19.15
2014-07-07 | 18:00 | 19.23
2014-07-07 | 19:00 | 19.16
2014-07-07 | 20:00 | 18.95
2014-07-07 | 21:00 | 18.7
2014-07-07 | 22:00 | 18.4
2014-07-07 | 23:00 | 18.09
2014-07-08 | 0:00 | 17.84
2014-07-08 | 1:00 | 17.66
2014-07-08 | 2:00 | 17.51
2014-07-08 | 3:00 | 17.36
2014-07-08 | 4:00 | 17.18
2014-07-08 | 5:00 | 16.96
2014-07-08 | 6:00 | 16.73
2014-07-08 | 7:00 | 16.55
2014-07-08 | 8:00 | 16.49
2014-07-08 | 9:00 | 16.79
2014-07-08 | 10:00 | 17.11
2014-07-08 | 11:00 | 17.46
2014-07-08 | 12:00 | 17.8
2014-07-08 | 13:00 | 18.08
2014-07-08 | 14:00 | 18.42
2014-07-08 | 15:00 | 18.82
2014-07-08 | 16:00 | 19.08
2014-07-08 | 17:00 | 19.31
2014-07-08 | 18:00 | 19.37
2014-07-08 | 19:00 | 19.16
2014-07-08 | 20:00 | 18.95
2014-07-08 | 21:00 | 18.7
2014-07-08 | 22:00 | 18.47
2014-07-08 | 23:00 | 18.23
2014-07-09 | 0:00 | 18.05
2014-07-09 | 1:00 | 17.9
2014-07-09 | 2:00 | 17.81
2014-07-09 | 3:00 | 17.69
2014-07-09 | 4:00 | 17.52
2014-07-09 | 5:00 | 17.33
2014-07-09 | 6:00 | 17.13
2014-07-09 | 7:00 | 16.94
2014-07-09 | 8:00 | 16.89
2014-07-09 | 9:00 | 17.49
2014-07-09 | 10:00 | 17.44
2014-07-09 | 11:00 | 17.88
2014-07-09 | 12:00 | 17.98
2014-07-09 | 13:00 | 18.18
2014-07-09 | 14:00 | 18.61
2014-07-09 | 15:00 | 18.91
2014-07-09 | 16:00 | 19.13
2014-07-09 | 17:00 | 19.34
2014-07-09 | 18:00 | 19.35
2014-07-09 | 19:00 | 19.19
2014-07-09 | 20:00 | 18.91
2014-07-09 | 21:00 | 18.63
2014-07-09 | 22:00 | 18.37
2014-07-09 | 23:00 | 18.09
2014-07-10 | 0:00 | 17.88
2014-07-10 | 1:00 | 17.72
2014-07-10 | 2:00 | 17.59
2014-07-10 | 3:00 | 17.44
2014-07-10 | 4:00 | 17.25
2014-07-10 | 5:00 | 17.02
2014-07-10 | 6:00 | 16.76
2014-07-10 | 7:00 | 16.56
2014-07-10 | 8:00 | 16.49
2014-07-10 | 9:00 | 17.01
2014-07-10 | 10:00 | 17.34
2014-07-10 | 11:00 | 17.72
2014-07-10 | 12:00 | 17.82
2014-07-10 | 13:00 | 18.13
2014-07-10 | 14:00 | 18.54
2014-07-10 | 15:00 | 19.2
2014-07-10 | 16:00 | 19.08
2014-07-10 | 17:00 | 19.2
2014-07-10 | 18:00 | 19.2
2014-07-10 | 19:00 | 19.09
2014-07-10 | 20:00 | 18.87
2014-07-10 | 21:00 | 18.59
2014-07-10 | 22:00 | 18.28
2014-07-10 | 23:00 | 17.96
2014-07-11 | 0:00 | 17.73
2014-07-11 | 1:00 | 17.55
2014-07-11 | 2:00 | 17.4
2014-07-11 | 3:00 | 17.22
2014-07-11 | 4:00 | 17.02
2014-07-11 | 5:00 | 16.79
2014-07-11 | 6:00 | 16.56
2014-07-11 | 7:00 | 16.4
2014-07-11 | 8:00 | 16.32
2014-07-11 | 9:00 | 16.42
2014-07-11 | 10:00 | 16.67
2014-07-11 | 11:00 | 16.94
2014-07-11 | 12:00 | 17.04
2014-07-11 | 13:00 | 17.14
2014-07-11 | 14:00 | 17.26
2014-07-11 | 15:00 | 17.37
2014-07-11 | 16:00 | 17.36
2014-07-11 | 17:00 | 17.37
2014-07-11 | 18:00 | 17.36
2014-07-11 | 19:00 | 17.35
2014-07-11 | 20:00 | 17.27
2014-07-11 | 21:00 | 17.16
2014-07-11 | 22:00 | 17.04
2014-07-11 | 23:00 | 16.91
2014-07-12 | 0:00 | 16.77
2014-07-12 | 1:00 | 16.62
2014-07-12 | 2:00 | 16.47
2014-07-12 | 3:00 | 16.29
2014-07-12 | 4:00 | 16.09
2014-07-12 | 5:00 | 15.85
2014-07-12 | 6:00 | 15.58
2014-07-12 | 7:00 | 15.37
2014-07-12 | 8:00 | 15.26
2014-07-12 | 9:00 | 15.36
2014-07-12 | 10:00 | 15.58
2014-07-12 | 11:00 | 15.91
2014-07-12 | 12:00 | 16.33
2014-07-12 | 13:00 | 16.74
2014-07-12 | 14:00 | 17.17
2014-07-12 | 15:00 | 17.52
2014-07-12 | 16:00 | 17.69
2014-07-12 | 17:00 | 17.81
2014-07-12 | 18:00 | 17.77
2014-07-12 | 19:00 | 17.62
2014-07-12 | 20:00 | 17.45
2014-07-12 | 21:00 | 17.2
2014-07-12 | 22:00 | 16.96
2014-07-12 | 23:00 | 16.77
2014-07-13 | 0:00 | 16.61
2014-07-13 | 1:00 | 16.48
2014-07-13 | 2:00 | 16.36
2014-07-13 | 3:00 | 16.25
2014-07-13 | 4:00 | 16.16
2014-07-13 | 5:00 | 16.09
2014-07-13 | 6:00 | 16.02
2014-07-13 | 7:00 | 15.95
2014-07-13 | 8:00 | 15.94
2014-07-13 | 9:00 | 16.08
2014-07-13 | 10:00 | 16.32
2014-07-13 | 11:00 | 16.68
2014-07-13 | 12:00 | 16.91
2014-07-13 | 13:00 | 17.18
2014-07-13 | 14:00 | 17.57
2014-07-13 | 15:00 | 17.83
2014-07-13 | 16:00 | 17.91
2014-07-13 | 17:00 | 18.02
2014-07-13 | 18:00 | 17.99
2014-07-13 | 19:00 | 17.94
2014-07-13 | 20:00 | 17.83
2014-07-13 | 21:00 | 17.67
2014-07-13 | 22:00 | 17.52
2014-07-13 | 23:00 | 17.37
2014-07-14 | 0:00 | 17.22
2014-07-14 | 1:00 | 17.07
2014-07-14 | 2:00 | 16.94
2014-07-14 | 3:00 | 16.82
2014-07-14 | 4:00 | 16.69
2014-07-14 | 5:00 | 16.52
2014-07-14 | 6:00 | 16.34
2014-07-14 | 7:00 | 16.17
2014-07-14 | 8:00 | 16.09
2014-07-14 | 9:00 | 16.19
2014-07-14 | 10:00 | 16.43
2014-07-14 | 11:00 | 16.77
2014-07-14 | 12:00 | 17.16
2014-07-14 | 13:00 | 17.62
2014-07-14 | 14:00 | 18.04
2014-07-14 | 15:00 | 18.57
2014-07-14 | 16:00 | 18.77
2014-07-14 | 17:00 | 18.93
2014-07-14 | 18:00 | 18.93
2014-07-14 | 19:00 | 18.82
2014-07-14 | 20:00 | 18.61
2014-07-14 | 21:00 | 18.32
2014-07-14 | 22:00 | 18
2014-07-14 | 23:00 | 17.75
2014-07-15 | 0:00 | 17.51
2014-07-15 | 1:00 | 17.35
2014-07-15 | 2:00 | 17.23
2014-07-15 | 3:00 | 17.11
2014-07-15 | 4:00 | 16.95
2014-07-15 | 5:00 | 16.75
2014-07-15 | 6:00 | 16.56
2014-07-15 | 7:00 | 16.42
2014-07-15 | 8:00 | 16.38
2014-07-15 | 9:00 | 16.55
2014-07-15 | 10:00 | 16.86
2014-07-15 | 11:00 | 17.28
2014-07-15 | 12:00 | 17.79
2014-07-15 | 13:00 | 18.25
2014-07-15 | 14:00 | 18.71
2014-07-15 | 15:00 | 19.07
2014-07-15 | 16:00 | 19.28
2014-07-15 | 17:00 | 19.48
2014-07-15 | 18:00 | 19.55
2014-07-15 | 19:00 | 19.46
2014-07-15 | 20:00 | 19.27
2014-07-15 | 21:00 | 19.02
2014-07-15 | 22:00 | 18.73
2014-07-15 | 23:00 | 18.46
2014-07-16 | 0:00 | 18.25
2014-07-16 | 1:00 | 18.08
2014-07-16 | 2:00 | 17.94
2014-07-16 | 3:00 | 17.79
2014-07-16 | 4:00 | 17.62
2014-07-16 | 5:00 | 17.42
2014-07-16 | 6:00 | 17.21
2014-07-16 | 7:00 | 17.02
2014-07-16 | 8:00 | 16.93
2014-07-16 | 9:00 | 16.98
2014-07-16 | 10:00 | 17.22
2014-07-16 | 11:00 | 17.54
2014-07-16 | 12:00 | 17.89
2014-07-16 | 13:00 | 18.28
2014-07-16 | 14:00 | 18.69
2014-07-16 | 15:00 | 19.05
2014-07-16 | 16:00 | 19.2
2014-07-16 | 17:00 | 19.36
2014-07-16 | 18:00 | 19.39
2014-07-16 | 19:00 | 19.3
2014-07-16 | 20:00 | 19.11
2014-07-16 | 21:00 | 18.86
2014-07-16 | 22:00 | 18.58
2014-07-16 | 23:00 | 18.32
2014-07-17 | 0:00 | 18.1
2014-07-17 | 1:00 | 17.92
2014-07-17 | 2:00 | 17.76
2014-07-17 | 3:00 | 17.59
2014-07-17 | 4:00 | 17.41
2014-07-17 | 5:00 | 17.22
2014-07-17 | 6:00 | 16.99
2014-07-17 | 7:00 | 16.76
2014-07-17 | 8:00 | 16.62
2014-07-17 | 9:00 | 16.69
2014-07-17 | 10:00 | 16.96
2014-07-17 | 11:00 | 17.33
2014-07-17 | 12:00 | 17.75
2014-07-17 | 13:00 | 18.21
2014-07-17 | 14:00 | 18.64
2014-07-17 | 15:00 | 19
2014-07-17 | 16:00 | 19.18
2014-07-17 | 17:00 | 19.38
2014-07-17 | 18:00 | 19.4
2014-07-17 | 19:00 | 19.27
2014-07-17 | 20:00 | 19
2014-07-17 | 21:00 | 18.7
2014-07-17 | 22:00 | 18.42
2014-07-17 | 23:00 | 18.13
2014-07-18 | 0:00 | 17.89
2014-07-18 | 1:00 | 17.71
2014-07-18 | 2:00 | 17.55
2014-07-18 | 3:00 | 17.4
2014-07-18 | 4:00 | 17.23
2014-07-18 | 5:00 | 17.03
2014-07-18 | 6:00 | 16.78
2014-07-18 | 7:00 | 16.55
2014-07-18 | 8:00 | 16.42
2014-07-18 | 9:00 | 16.46
2014-07-18 | 10:00 | 16.66
2014-07-18 | 11:00 | 17.02
2014-07-18 | 12:00 | 17.44
2014-07-18 | 13:00 | 17.74
2014-07-18 | 14:00 | 18.14
2014-07-18 | 15:00 | 18.44
2014-07-18 | 16:00 | 18.59
2014-07-18 | 17:00 | 18.69
2014-07-18 | 18:00 | 18.71
2014-07-18 | 19:00 | 18.62
2014-07-18 | 20:00 | 18.41
2014-07-18 | 21:00 | 18.17
2014-07-18 | 22:00 | 17.92
2014-07-18 | 23:00 | 17.64
2014-07-19 | 0:00 | 17.38
2014-07-19 | 1:00 | 17.22
2014-07-19 | 2:00 | 17.1
2014-07-19 | 3:00 | 16.98
2014-07-19 | 4:00 | 16.83
2014-07-19 | 5:00 | 16.64
2014-07-19 | 6:00 | 16.43
2014-07-19 | 7:00 | 16.23
2014-07-19 | 8:00 | 16.11
2014-07-19 | 9:00 | 16.18
2014-07-19 | 10:00 | 16.43
2014-07-19 | 11:00 | 16.77
2014-07-19 | 12:00 | 17.16
2014-07-19 | 13:00 | 17.62
2014-07-19 | 14:00 | 17.99
2014-07-19 | 15:00 | 18.36
2014-07-19 | 16:00 | 18.55
2014-07-19 | 17:00 | 18.74
2014-07-19 | 18:00 | 18.81
2014-07-19 | 19:00 | 18.73
2014-07-19 | 20:00 | 18.54
2014-07-19 | 21:00 | 18.28
2014-07-19 | 22:00 | 18.02
2014-07-19 | 23:00 | 17.75
2014-07-20 | 0:00 | 17.51
2014-07-20 | 1:00 | 17.34
2014-07-20 | 2:00 | 17.23
2014-07-20 | 3:00 | 17.11
2014-07-20 | 4:00 | 16.98
2014-07-20 | 5:00 | 16.8
2014-07-20 | 6:00 | 16.61
2014-07-20 | 7:00 | 16.39
2014-07-20 | 8:00 | 16.3
2014-07-20 | 9:00 | 16.46
2014-07-20 | 10:00 | 16.73
2014-07-20 | 11:00 | 17.15
2014-07-20 | 12:00 | 17.56
2014-07-20 | 13:00 | 18.1
2014-07-20 | 14:00 | 18.57
2014-07-20 | 15:00 | 18.9
2014-07-20 | 16:00 | 18.99
2014-07-20 | 17:00 | 18.89
2014-07-20 | 18:00 | 18.77
2014-07-20 | 19:00 | 18.59
2014-07-20 | 20:00 | 18.44
2014-07-20 | 21:00 | 18.26
2014-07-20 | 22:00 | 17.99
2014-07-20 | 23:00 | 17.73
2014-07-21 | 0:00 | 17.51
2014-07-21 | 1:00 | 17.35
2014-07-21 | 2:00 | 17.21
2014-07-21 | 3:00 | 17.08
2014-07-21 | 4:00 | 16.98
2014-07-21 | 5:00 | 16.85
2014-07-21 | 6:00 | 16.7
2014-07-21 | 7:00 | 16.56
2014-07-21 | 8:00 | 16.47
2014-07-21 | 9:00 | 16.56
2014-07-21 | 10:00 | 16.66
2014-07-21 | 11:00 | 16.82
2014-07-21 | 12:00 | 17.04
2014-07-21 | 13:00 | 17.1
2014-07-21 | 14:00 | 17.42
2014-07-21 | 15:00 | 17.74
2014-07-21 | 16:00 | 17.75
2014-07-21 | 17:00 | 17.73
2014-07-21 | 18:00 | 17.66
2014-07-21 | 19:00 | 17.58
2014-07-21 | 20:00 | 17.42
2014-07-21 | 21:00 | 17.24
2014-07-21 | 22:00 | 17.08
2014-07-21 | 23:00 | 16.9
2014-07-22 | 0:00 | 16.78
2014-07-22 | 1:00 | 16.73
2014-07-22 | 2:00 | 16.71
2014-07-22 | 3:00 | 16.71
2014-07-22 | 4:00 | 16.67
2014-07-22 | 5:00 | 16.59
2014-07-22 | 6:00 | 16.46
2014-07-22 | 7:00 | 16.34
2014-07-22 | 8:00 | 16.24
2014-07-22 | 9:00 | 16.27
2014-07-22 | 10:00 | 16.31
2014-07-22 | 11:00 | 16.49
2014-07-22 | 12:00 | 16.73
2014-07-22 | 13:00 | 16.99
2014-07-22 | 14:00 | 17.16
2014-07-22 | 15:00 | 17.41
2014-07-22 | 16:00 | 17.46
2014-07-22 | 17:00 | 17.57
2014-07-22 | 18:00 | 17.55
2014-07-22 | 19:00 | 17.55
2014-07-22 | 20:00 | 17.48
2014-07-22 | 21:00 | 17.35
2014-07-22 | 22:00 | 17.24
2014-07-22 | 23:00 | 17.05
2014-07-23 | 0:00 | 16.83
2014-07-23 | 1:00 | 16.67
2014-07-23 | 2:00 | 16.57
2014-07-23 | 3:00 | 16.47
2014-07-23 | 4:00 | 16.37
2014-07-23 | 5:00 | 16.28
2014-07-23 | 6:00 | 16.21
2014-07-23 | 7:00 | 16.14
2014-07-23 | 8:00 | 16.1
2014-07-23 | 9:00 | 16.08
2014-07-23 | 10:00 | 16.03
2014-07-23 | 11:00 | 16.02
2014-07-23 | 12:00 | 15.86
2014-07-23 | 13:00 | 16.1
2014-07-23 | 14:00 | 16.49
2014-07-23 | 15:00 | 16.81
2014-07-23 | 16:00 | 16.97
2014-07-23 | 17:00 | 17.2
2014-07-23 | 18:00 | 17.27
2014-07-23 | 19:00 | 17.17
2014-07-23 | 20:00 | 16.91
2014-07-23 | 21:00 | 16.58
2014-07-23 | 22:00 | 16.15
2014-07-23 | 23:00 | 15.8
2014-07-24 | 0:00 | 15.49
2014-07-24 | 1:00 | 15.23
2014-07-24 | 2:00 | 15.02
2014-07-24 | 3:00 | 14.81
2014-07-24 | 4:00 | 14.62
2014-07-24 | 5:00 | 14.44
2014-07-24 | 6:00 | 14.28
2014-07-24 | 7:00 | 14.17
2014-07-24 | 8:00 | 14.16
2014-07-24 | 9:00 | 14.34
2014-07-24 | 10:00 | 14.58
2014-07-24 | 11:00 | 14.98
2014-07-24 | 12:00 | 15.4
2014-07-24 | 13:00 | 15.87
2014-07-24 | 14:00 | 16.27
2014-07-24 | 15:00 | 16.54
2014-07-24 | 16:00 | 16.63
2014-07-24 | 17:00 | 16.81
2014-07-24 | 18:00 | 16.89
2014-07-24 | 19:00 | 16.78
2014-07-24 | 20:00 | 16.57
2014-07-24 | 21:00 | 16.29
2014-07-24 | 22:00 | 15.96
2014-07-24 | 23:00 | 15.62
2014-07-25 | 0:00 | 15.33
2014-07-25 | 1:00 | 15.11
2014-07-25 | 2:00 | 14.96
2014-07-25 | 3:00 | 14.84
2014-07-25 | 4:00 | 14.73
2014-07-25 | 5:00 | 14.63
2014-07-25 | 6:00 | 14.54
2014-07-25 | 7:00 | 14.48
2014-07-25 | 8:00 | 14.54
2014-07-25 | 9:00 | 14.83
2014-07-25 | 10:00 | 15.27
2014-07-25 | 11:00 | 15.82
2014-07-25 | 12:00 | 16.41
2014-07-25 | 13:00 | 17
2014-07-25 | 14:00 | 17.52
2014-07-25 | 15:00 | 17.9
2014-07-25 | 16:00 | 18.07
2014-07-25 | 17:00 | 18.31
2014-07-25 | 18:00 | 18.4
2014-07-25 | 19:00 | 18.33
2014-07-25 | 20:00 | 18.13
2014-07-25 | 21:00 | 17.89
2014-07-25 | 22:00 | 17.61
2014-07-25 | 23:00 | 17.3
2014-07-26 | 0:00 | 17.02
2014-07-26 | 1:00 | 16.81
2014-07-26 | 2:00 | 16.66
2014-07-26 | 3:00 | 16.56
2014-07-26 | 4:00 | 16.46
2014-07-26 | 5:00 | 16.34
2014-07-26 | 6:00 | 16.19
2014-07-26 | 7:00 | 16.03
2014-07-26 | 8:00 | 15.95
2014-07-26 | 9:00 | 16.09
2014-07-26 | 10:00 | 16.36
2014-07-26 | 11:00 | 16.72
2014-07-26 | 12:00 | 17.13
2014-07-26 | 13:00 | 17.56
2014-07-26 | 14:00 | 17.97
2014-07-26 | 15:00 | 18.3
2014-07-26 | 16:00 | 18.41
2014-07-26 | 17:00 | 18.64
2014-07-26 | 18:00 | 18.75
2014-07-26 | 19:00 | 18.7
2014-07-26 | 20:00 | 18.51
2014-07-26 | 21:00 | 18.3
2014-07-26 | 22:00 | 18.03
2014-07-26 | 23:00 | 17.72
2014-07-27 | 0:00 | 17.44
2014-07-27 | 1:00 | 17.25
2014-07-27 | 2:00 | 17.13
2014-07-27 | 3:00 | 17.06
2014-07-27 | 4:00 | 16.98
2014-07-27 | 5:00 | 16.87
2014-07-27 | 6:00 | 16.74
2014-07-27 | 7:00 | 16.59
2014-07-27 | 8:00 | 16.51
2014-07-27 | 9:00 | 16.65
2014-07-27 | 10:00 | 16.82
2014-07-27 | 11:00 | 16.98
2014-07-27 | 12:00 | 17.16
2014-07-27 | 13:00 | 17.37
2014-07-27 | 14:00 | 17.45
2014-07-27 | 15:00 | 17.52
2014-07-27 | 16:00 | 17.57
2014-07-27 | 17:00 | 17.62
2014-07-27 | 18:00 | 17.62
2014-07-27 | 19:00 | 17.57
2014-07-27 | 20:00 | 17.48
2014-07-27 | 21:00 | 17.35
2014-07-27 | 22:00 | 17.22
2014-07-27 | 23:00 | 17.09
2014-07-28 | 0:00 | 16.96
2014-07-28 | 1:00 | 16.83
2014-07-28 | 2:00 | 16.69
2014-07-28 | 3:00 | 16.57
2014-07-28 | 4:00 | 16.46
2014-07-28 | 5:00 | 16.33
2014-07-28 | 6:00 | 16.15
2014-07-28 | 7:00 | 15.99
2014-07-28 | 8:00 | 15.88
2014-07-28 | 9:00 | 15.99
2014-07-28 | 10:00 | 16.23
2014-07-28 | 11:00 | 16.57
2014-07-28 | 12:00 | 16.96
2014-07-28 | 13:00 | 17.39
2014-07-28 | 14:00 | 17.68
2014-07-28 | 15:00 | 17.95
2014-07-28 | 16:00 | 18.05
2014-07-28 | 17:00 | 18.22
2014-07-28 | 18:00 | 18.14
2014-07-28 | 19:00 | 18.01
2014-07-28 | 20:00 | 17.81
2014-07-28 | 21:00 | 17.49
2014-07-28 | 22:00 | 17.14
2014-07-28 | 23:00 | 16.85
2014-07-29 | 0:00 | 16.62
2014-07-29 | 1:00 | 16.45
2014-07-29 | 2:00 | 16.3
2014-07-29 | 3:00 | 16.16
2014-07-29 | 4:00 | 16.05
2014-07-29 | 5:00 | 15.97
2014-07-29 | 6:00 | 15.9
2014-07-29 | 7:00 | 15.82
2014-07-29 | 8:00 | 15.76
2014-07-29 | 9:00 | 15.87
2014-07-29 | 10:00 | 16.16
2014-07-29 | 11:00 | 16.52
2014-07-29 | 12:00 | 17.04
2014-07-29 | 13:00 | 17.55
2014-07-29 | 14:00 | 17.99
2014-07-29 | 15:00 | 18.31
2014-07-29 | 16:00 | 18.48
2014-07-29 | 17:00 | 18.35
2014-07-29 | 18:00 | 18.3
2014-07-29 | 19:00 | 18.21
2014-07-29 | 20:00 | 18.07
2014-07-29 | 21:00 | 17.85
2014-07-29 | 22:00 | 17.6
2014-07-29 | 23:00 | 17.39
2014-07-30 | 0:00 | 17.26
2014-07-30 | 1:00 | 17.19
2014-07-30 | 2:00 | 17.12
2014-07-30 | 3:00 | 17.04
2014-07-30 | 4:00 | 16.96
2014-07-30 | 5:00 | 16.88
2014-07-30 | 6:00 | 16.75
2014-07-30 | 7:00 | 16.6
2014-07-30 | 8:00 | 16.5
2014-07-30 | 9:00 | 16.58
2014-07-30 | 10:00 | 16.77
2014-07-30 | 11:00 | 17.07
2014-07-30 | 12:00 | 17.35
2014-07-30 | 13:00 | 17.86
2014-07-30 | 14:00 | 18.29
2014-07-30 | 15:00 | 18.49
2014-07-30 | 16:00 | 18.61
2014-07-30 | 17:00 | 18.54
2014-07-30 | 18:00 | 18.43
2014-07-30 | 19:00 | 18.2
2014-07-30 | 20:00 | 17.89
2014-07-30 | 21:00 | 17.59
2014-07-30 | 22:00 | 17.27
2014-07-30 | 23:00 | 17.02
2014-07-31 | 0:00 | 16.89
2014-07-31 | 1:00 | 16.81
2014-07-31 | 2:00 | 16.77
2014-07-31 | 3:00 | 16.73
2014-07-31 | 4:00 | 16.7
2014-07-31 | 5:00 | 16.67
2014-07-31 | 6:00 | 16.59
2014-07-31 | 7:00 | 16.51
2014-07-31 | 8:00 | 16.42
2014-07-31 | 9:00 | 16.51
2014-07-31 | 10:00 | 16.72
2014-07-31 | 11:00 | 17.05
2014-07-31 | 12:00 | 17.45
2014-07-31 | 13:00 | 17.88
2014-07-31 | 14:00 | 18.24
2014-07-31 | 15:00 | 18.43
2014-07-31 | 16:00 | 18.37
2014-07-31 | 17:00 | 18.41
2014-07-31 | 18:00 | 18.35
2014-07-31 | 19:00 | 18.16
2014-07-31 | 20:00 | 17.91
2014-07-31 | 21:00 | 17.63
2014-07-31 | 22:00 | 17.4
2014-07-31 | 23:00 | 17.23
2014-08-01 | 0:00 | 17.13
2014-08-01 | 1:00 | 17.06
2014-08-01 | 2:00 | 17.02
2014-08-01 | 3:00 | 16.97
2014-08-01 | 4:00 | 16.89
2014-08-01 | 5:00 | 16.8
2014-08-01 | 6:00 | 16.69
2014-08-01 | 7:00 | 16.6
2014-08-01 | 8:00 | 16.51
2014-08-01 | 9:00 | 16.53
2014-08-01 | 10:00 | 16.59
2014-08-01 | 11:00 | 16.97
2014-08-01 | 12:00 | 17.29
2014-08-01 | 13:00 | 17.77
2014-08-01 | 14:00 | 18.22
2014-08-01 | 15:00 | 18.47
2014-08-01 | 16:00 | 18.59
2014-08-01 | 17:00 | 18.74
2014-08-01 | 18:00 | 18.83
2014-08-01 | 19:00 | 18.81
2014-08-01 | 20:00 | 18.66
2014-08-01 | 21:00 | 18.44
2014-08-01 | 22:00 | 18.18
2014-08-01 | 23:00 | 17.91
2014-08-02 | 0:00 | 17.66
2014-08-02 | 1:00 | 17.47
2014-08-02 | 2:00 | 17.34
2014-08-02 | 3:00 | 17.25
2014-08-02 | 4:00 | 17.15
2014-08-02 | 5:00 | 17.02
2014-08-02 | 6:00 | 16.88
2014-08-02 | 7:00 | 16.76
2014-08-02 | 8:00 | 16.69
2014-08-02 | 9:00 | 16.74
2014-08-02 | 10:00 | 16.89
2014-08-02 | 11:00 | 17.16
2014-08-02 | 12:00 | 17.36
2014-08-02 | 13:00 | 17.71
2014-08-02 | 14:00 | 18.01
2014-08-02 | 15:00 | 18.29
2014-08-02 | 16:00 | 18.48
2014-08-02 | 17:00 | 18.46
2014-08-02 | 18:00 | 18.38
2014-08-02 | 19:00 | 18.37
2014-08-02 | 20:00 | 18.22
2014-08-02 | 21:00 | 17.98
2014-08-02 | 22:00 | 17.77
2014-08-02 | 23:00 | 17.55
2014-08-03 | 0:00 | 17.33
2014-08-03 | 1:00 | 17.17
2014-08-03 | 2:00 | 17.06
2014-08-03 | 3:00 | 16.96
2014-08-03 | 4:00 | 16.84
2014-08-03 | 5:00 | 16.72
2014-08-03 | 6:00 | 16.6
2014-08-03 | 7:00 | 16.48
2014-08-03 | 8:00 | 16.37
2014-08-03 | 9:00 | 16.37
2014-08-03 | 10:00 | 16.47
2014-08-03 | 11:00 | 16.69
2014-08-03 | 12:00 | 16.97
2014-08-03 | 13:00 | 17.28
2014-08-03 | 14:00 | 17.59
2014-08-03 | 15:00 | 17.8
2014-08-03 | 16:00 | 17.98
2014-08-03 | 17:00 | 18.11
2014-08-03 | 18:00 | 18.14
2014-08-03 | 19:00 | 18.06
2014-08-03 | 20:00 | 17.9
2014-08-03 | 21:00 | 17.7
2014-08-03 | 22:00 | 17.48
2014-08-03 | 23:00 | 17.27
2014-08-04 | 0:00 | 17.07
2014-08-04 | 1:00 | 16.92
2014-08-04 | 2:00 | 16.8
2014-08-04 | 3:00 | 16.72
2014-08-04 | 4:00 | 16.64
2014-08-04 | 5:00 | 16.56
2014-08-04 | 6:00 | 16.47
2014-08-04 | 7:00 | 16.37
2014-08-04 | 8:00 | 16.31
2014-08-04 | 9:00 | 16.32
2014-08-04 | 10:00 | 16.45
2014-08-04 | 11:00 | 16.7
2014-08-04 | 12:00 | 16.98
2014-08-04 | 13:00 | 17.3
2014-08-04 | 14:00 | 17.63
2014-08-04 | 15:00 | 17.89
2014-08-04 | 16:00 | 18.04
2014-08-04 | 17:00 | 18.12
2014-08-04 | 18:00 | 18.13
2014-08-04 | 19:00 | 18.04
2014-08-04 | 20:00 | 17.9
2014-08-04 | 21:00 | 17.74
2014-08-04 | 22:00 | 17.55
2014-08-04 | 23:00 | 17.37
2014-08-05 | 0:00 | 17.24
2014-08-05 | 1:00 | 17.16
2014-08-05 | 2:00 | 17.09
2014-08-05 | 3:00 | 17.01
2014-08-05 | 4:00 | 16.94
2014-08-05 | 5:00 | 16.87
2014-08-05 | 6:00 | 16.78
2014-08-05 | 7:00 | 16.7
2014-08-05 | 8:00 | 16.67
2014-08-05 | 9:00 | 16.76
2014-08-05 | 10:00 | 16.93
2014-08-05 | 11:00 | 17.14
2014-08-05 | 12:00 | 17.39
2014-08-05 | 13:00 | 17.62
2014-08-05 | 14:00 | 17.95
2014-08-05 | 15:00 | 18.19
2014-08-05 | 16:00 | 18.32
2014-08-05 | 17:00 | 18.44
2014-08-05 | 18:00 | 18.48
2014-08-05 | 19:00 | 18.42
2014-08-05 | 20:00 | 18.3
2014-08-05 | 21:00 | 18.11
2014-08-05 | 22:00 | 17.89
2014-08-05 | 23:00 | 17.64
2014-08-06 | 0:00 | 17.42
2014-08-06 | 1:00 | 17.26
2014-08-06 | 2:00 | 17.13
2014-08-06 | 3:00 | 17.02
2014-08-06 | 4:00 | 16.9
2014-08-06 | 5:00 | 16.78
2014-08-06 | 6:00 | 16.64
2014-08-06 | 7:00 | 16.5
2014-08-06 | 8:00 | 16.4
2014-08-06 | 9:00 | 16.49
2014-08-06 | 10:00 | 16.69
2014-08-06 | 11:00 | 17.03
2014-08-06 | 12:00 | 17.42
2014-08-06 | 13:00 | 17.78
2014-08-06 | 14:00 | 18.15
2014-08-06 | 15:00 | 18.42
2014-08-06 | 16:00 | 18.62
2014-08-06 | 17:00 | 18.81
2014-08-06 | 18:00 | 18.85
2014-08-06 | 19:00 | 18.75
2014-08-06 | 20:00 | 18.53
2014-08-06 | 21:00 | 18.26
2014-08-06 | 22:00 | 17.97
2014-08-06 | 23:00 | 17.66
2014-08-07 | 0:00 | 17.39
2014-08-07 | 1:00 | 17.21
2014-08-07 | 2:00 | 17.07
2014-08-07 | 3:00 | 16.95
2014-08-07 | 4:00 | 16.83
2014-08-07 | 5:00 | 16.69
2014-08-07 | 6:00 | 16.54
2014-08-07 | 7:00 | 16.37
2014-08-07 | 8:00 | 16.23
2014-08-07 | 9:00 | 16.27
2014-08-07 | 10:00 | 16.49
2014-08-07 | 11:00 | 16.84
2014-08-07 | 12:00 | 17.26
2014-08-07 | 13:00 | 17.66
2014-08-07 | 14:00 | 18.02
2014-08-07 | 15:00 | 18.28
2014-08-07 | 16:00 | 18.47
2014-08-07 | 17:00 | 18.67
2014-08-07 | 18:00 | 18.75
2014-08-07 | 19:00 | 18.69
2014-08-07 | 20:00 | 18.5
2014-08-07 | 21:00 | 18.24
2014-08-07 | 22:00 | 17.94
2014-08-07 | 23:00 | 17.66
2014-08-08 | 0:00 | 17.4
2014-08-08 | 1:00 | 17.19
2014-08-08 | 2:00 | 17.06
2014-08-08 | 3:00 | 16.96
2014-08-08 | 4:00 | 16.85
2014-08-08 | 5:00 | 16.71
2014-08-08 | 6:00 | 16.53
2014-08-08 | 7:00 | 16.35
2014-08-08 | 8:00 | 16.23
2014-08-08 | 9:00 | 16.31
2014-08-08 | 10:00 | 16.52
2014-08-08 | 11:00 | 16.83
2014-08-08 | 12:00 | 17.22
2014-08-08 | 13:00 | 17.56
2014-08-08 | 14:00 | 17.88
2014-08-08 | 15:00 | 18.1
2014-08-08 | 16:00 | 18.24
2014-08-08 | 17:00 | 18.4
2014-08-08 | 18:00 | 18.43
2014-08-08 | 19:00 | 18.31
2014-08-08 | 20:00 | 18.05
2014-08-08 | 21:00 | 17.78
2014-08-08 | 22:00 | 17.51
2014-08-08 | 23:00 | 17.24
2014-08-09 | 0:00 | 17
2014-08-09 | 1:00 | 16.84
2014-08-09 | 2:00 | 16.73
2014-08-09 | 3:00 | 16.64
2014-08-09 | 4:00 | 16.52
2014-08-09 | 5:00 | 16.37
2014-08-09 | 6:00 | 16.21
2014-08-09 | 7:00 | 16.03
2014-08-09 | 8:00 | 15.87
2014-08-09 | 9:00 | 15.82
2014-08-09 | 10:00 | 15.82
2014-08-09 | 11:00 | 16.1
2014-08-09 | 12:00 | 16.35
2014-08-09 | 13:00 | 16.65
2014-08-09 | 14:00 | 17.09
2014-08-09 | 15:00 | 17.4
2014-08-09 | 16:00 | 17.55
2014-08-09 | 17:00 | 17.72
2014-08-09 | 18:00 | 17.78
2014-08-09 | 19:00 | 17.73
2014-08-09 | 20:00 | 17.62
2014-08-09 | 21:00 | 17.45
2014-08-09 | 22:00 | 17.23
2014-08-09 | 23:00 | 16.99
2014-08-10 | 0:00 | 16.79
2014-08-10 | 1:00 | 16.63
2014-08-10 | 2:00 | 16.53
2014-08-10 | 3:00 | 16.46
2014-08-10 | 4:00 | 16.37
2014-08-10 | 5:00 | 16.24
2014-08-10 | 6:00 | 16.1
2014-08-10 | 7:00 | 15.94
2014-08-10 | 8:00 | 15.84
2014-08-10 | 9:00 | 15.9
2014-08-10 | 10:00 | 16.08
2014-08-10 | 11:00 | 16.39
2014-08-10 | 12:00 | 16.8
2014-08-10 | 13:00 | 17.2
2014-08-10 | 14:00 | 17.59
2014-08-10 | 15:00 | 17.87
2014-08-10 | 16:00 | 18.1
2014-08-10 | 17:00 | 18.3
2014-08-10 | 18:00 | 18.42
2014-08-10 | 19:00 | 18.38
2014-08-10 | 20:00 | 18.21
2014-08-10 | 21:00 | 17.96
2014-08-10 | 22:00 | 17.72
2014-08-10 | 23:00 | 17.52
2014-08-11 | 0:00 | 17.4
2014-08-11 | 1:00 | 17.31
2014-08-11 | 2:00 | 17.24
2014-08-11 | 3:00 | 17.18
2014-08-11 | 4:00 | 17.12
2014-08-11 | 5:00 | 17.02
2014-08-11 | 6:00 | 16.91
2014-08-11 | 7:00 | 16.8
2014-08-11 | 8:00 | 16.72
2014-08-11 | 9:00 | 16.65
2014-08-11 | 10:00 | 16.6
2014-08-11 | 11:00 | 16.72
2014-08-11 | 12:00 | 17.07
2014-08-11 | 13:00 | 17.55
2014-08-11 | 14:00 | 17.92
2014-08-11 | 15:00 | 18.23
2014-08-11 | 16:00 | 18.49
2014-08-11 | 17:00 | 18.73
2014-08-11 | 18:00 | 18.84
2014-08-11 | 19:00 | 18.72
2014-08-11 | 20:00 | 18.53
2014-08-11 | 21:00 | 18.3
2014-08-11 | 22:00 | 18.04
2014-08-11 | 23:00 | 17.83
2014-08-12 | 0:00 | 17.69
2014-08-12 | 1:00 | 17.6
2014-08-12 | 2:00 | 17.55
2014-08-12 | 3:00 | 17.49
2014-08-12 | 4:00 | 17.42
2014-08-12 | 5:00 | 17.32
2014-08-12 | 6:00 | 17.2
2014-08-12 | 7:00 | 17.07
2014-08-12 | 8:00 | 17
2014-08-12 | 9:00 | 17.07
2014-08-12 | 10:00 | 17.08
2014-08-12 | 11:00 | 17.12
2014-08-12 | 12:00 | 17.03
2014-08-12 | 13:00 | 16.99
2014-08-12 | 14:00 | 17.05
2014-08-12 | 15:00 | 17.16
2014-08-12 | 16:00 | 17.1
2014-08-12 | 17:00 | 17.01
2014-08-12 | 18:00 | 16.91
2014-08-12 | 19:00 | 16.84
2014-08-12 | 20:00 | 16.74
2014-08-12 | 21:00 | 16.62
2014-08-12 | 22:00 | 16.47
2014-08-12 | 23:00 | 16.35
2014-08-13 | 0:00 | 16.25
2014-08-13 | 1:00 | 16.16
2014-08-13 | 2:00 | 16.07
2014-08-13 | 3:00 | 15.97
2014-08-13 | 4:00 | 15.88
2014-08-13 | 5:00 | 15.79
2014-08-13 | 6:00 | 15.69
2014-08-13 | 7:00 | 15.58
2014-08-13 | 8:00 | 15.5
2014-08-13 | 9:00 | 15.41
2014-08-13 | 10:00 | 15.38
2014-08-13 | 11:00 | 15.43
2014-08-13 | 12:00 | 15.81
2014-08-13 | 13:00 | 16.32
2014-08-13 | 14:00 | 16.69
2014-08-13 | 15:00 | 16.95
2014-08-13 | 16:00 | 16.93
2014-08-13 | 17:00 | 16.78
2014-08-13 | 18:00 | 16.51
2014-08-13 | 19:00 | 16.28
2014-08-13 | 20:00 | 16.01
2014-08-13 | 21:00 | 15.76
2014-08-13 | 22:00 | 15.55
2014-08-13 | 23:00 | 15.42
2014-08-14 | 0:00 | 15.32
2014-08-14 | 1:00 | 15.23
2014-08-14 | 2:00 | 15.14
2014-08-14 | 3:00 | 15.06
2014-08-14 | 4:00 | 15
2014-08-14 | 5:00 | 14.96
2014-08-14 | 6:00 | 14.94
2014-08-14 | 7:00 | 14.93
2014-08-14 | 8:00 | 14.9
2014-08-14 | 9:00 | 14.87
2014-08-14 | 10:00 | 14.89
2014-08-14 | 11:00 | 15
2014-08-14 | 12:00 | 15.47
2014-08-14 | 13:00 | 15.7
2014-08-14 | 14:00 | 15.9
2014-08-14 | 15:00 | 16.07
2014-08-14 | 16:00 | 16.26
2014-08-14 | 17:00 | 16.29
2014-08-14 | 18:00 | 16.3
2014-08-14 | 19:00 | 16.25
2014-08-14 | 20:00 | 16.11
2014-08-14 | 21:00 | 15.97
2014-08-14 | 22:00 | 15.85
2014-08-14 | 23:00 | 15.74
2014-08-15 | 0:00 | 15.66
2014-08-15 | 1:00 | 15.58
2014-08-15 | 2:00 | 15.49
2014-08-15 | 3:00 | 15.44
2014-08-15 | 4:00 | 15.41
2014-08-15 | 5:00 | 15.39
2014-08-15 | 6:00 | 15.35
2014-08-15 | 7:00 | 15.29
2014-08-15 | 8:00 | 15.23
2014-08-15 | 9:00 | 15.27
2014-08-15 | 10:00 | 15.43
2014-08-15 | 11:00 | 15.68
2014-08-15 | 12:00 | 16
2014-08-15 | 13:00 | 16.33
2014-08-15 | 14:00 | 16.66
2014-08-15 | 15:00 | 16.92
2014-08-15 | 16:00 | 17.12
2014-08-15 | 17:00 | 17.25
2014-08-15 | 18:00 | 17.3
2014-08-15 | 19:00 | 17.19
2014-08-15 | 20:00 | 16.96
2014-08-15 | 21:00 | 16.74
2014-08-15 | 22:00 | 16.54
2014-08-15 | 23:00 | 16.35
2014-08-16 | 0:00 | 16.17
2014-08-16 | 1:00 | 16.04
2014-08-16 | 2:00 | 15.96
2014-08-16 | 3:00 | 15.9
2014-08-16 | 4:00 | 15.84
2014-08-16 | 5:00 | 15.74
2014-08-16 | 6:00 | 15.64
2014-08-16 | 7:00 | 15.57
2014-08-16 | 8:00 | 15.53
2014-08-16 | 9:00 | 15.62
2014-08-16 | 10:00 | 15.82
2014-08-16 | 11:00 | 16.1
2014-08-16 | 12:00 | 16.45
2014-08-16 | 13:00 | 16.81
2014-08-16 | 14:00 | 17.17
2014-08-16 | 15:00 | 17.49
2014-08-16 | 16:00 | 17.75
2014-08-16 | 17:00 | 17.99
2014-08-16 | 18:00 | 18.1
2014-08-16 | 19:00 | 18.07
2014-08-16 | 20:00 | 17.92
2014-08-16 | 21:00 | 17.72
2014-08-16 | 22:00 | 17.48
2014-08-16 | 23:00 | 17.24
2014-08-17 | 0:00 | 17
2014-08-17 | 1:00 | 16.8
2014-08-17 | 2:00 | 16.68
2014-08-17 | 3:00 | 16.59
2014-08-17 | 4:00 | 16.52
2014-08-17 | 5:00 | 16.44
2014-08-17 | 6:00 | 16.35
2014-08-17 | 7:00 | 16.25
2014-08-17 | 8:00 | 16.17
2014-08-17 | 9:00 | 16.19
2014-08-17 | 10:00 | 16.31
2014-08-17 | 11:00 | 16.55
2014-08-17 | 12:00 | 16.83
2014-08-17 | 13:00 | 17.11
2014-08-17 | 14:00 | 17.41
2014-08-17 | 15:00 | 17.68
2014-08-17 | 16:00 | 17.87
2014-08-17 | 17:00 | 18.05
2014-08-17 | 18:00 | 18.09
2014-08-17 | 19:00 | 18.05
2014-08-17 | 20:00 | 17.93
2014-08-17 | 21:00 | 17.75
2014-08-17 | 22:00 | 17.55
2014-08-17 | 23:00 | 17.34
2014-08-18 | 0:00 | 17.17
2014-08-18 | 1:00 | 17.01
2014-08-18 | 2:00 | 16.87
2014-08-18 | 3:00 | 16.76
2014-08-18 | 4:00 | 16.67
2014-08-18 | 5:00 | 16.57
2014-08-18 | 6:00 | 16.48
2014-08-18 | 7:00 | 16.35
2014-08-18 | 8:00 | 16.21
2014-08-18 | 9:00 | 16.17
2014-08-18 | 10:00 | 16.22
2014-08-18 | 11:00 | 16.35
2014-08-18 | 12:00 | 16.52
2014-08-18 | 13:00 | 16.72
2014-08-18 | 14:00 | 16.97
2014-08-18 | 15:00 | 17.24
2014-08-18 | 16:00 | 17.45
2014-08-18 | 17:00 | 17.61
2014-08-18 | 18:00 | 17.73
2014-08-18 | 19:00 | 17.73
2014-08-18 | 20:00 | 17.63
2014-08-18 | 21:00 | 17.48
2014-08-18 | 22:00 | 17.26
2014-08-18 | 23:00 | 17.03
2014-08-19 | 0:00 | 16.84
2014-08-19 | 1:00 | 16.69
2014-08-19 | 2:00 | 16.61
2014-08-19 | 3:00 | 16.57
2014-08-19 | 4:00 | 16.54
2014-08-19 | 5:00 | 16.51
2014-08-19 | 6:00 | 16.48
2014-08-19 | 7:00 | 16.44
2014-08-19 | 8:00 | 16.39
2014-08-19 | 9:00 | 16.38
2014-08-19 | 10:00 | 16.42
2014-08-19 | 11:00 | 16.57
2014-08-19 | 12:00 | 16.81
2014-08-19 | 13:00 | 17.09
2014-08-19 | 14:00 | 17.35
2014-08-19 | 15:00 | 17.63
2014-08-19 | 16:00 | 17.83
2014-08-19 | 17:00 | 18.02
2014-08-19 | 18:00 | 18.14
2014-08-19 | 19:00 | 18.13
2014-08-19 | 20:00 | 17.98
2014-08-19 | 21:00 | 17.78
2014-08-19 | 22:00 | 17.53
2014-08-19 | 23:00 | 17.25
2014-08-20 | 0:00 | 16.99
2014-08-20 | 1:00 | 16.81
2014-08-20 | 2:00 | 16.66
2014-08-20 | 3:00 | 16.56
2014-08-20 | 4:00 | 16.48
2014-08-20 | 5:00 | 16.41
2014-08-20 | 6:00 | 16.37
2014-08-20 | 7:00 | 16.34
2014-08-20 | 8:00 | 16.33
2014-08-20 | 9:00 | 16.41
2014-08-20 | 10:00 | 16.52
2014-08-20 | 11:00 | 16.76
2014-08-20 | 12:00 | 17.03
2014-08-20 | 13:00 | 17.31
2014-08-20 | 14:00 | 17.52
2014-08-20 | 15:00 | 17.65
2014-08-20 | 16:00 | 17.72
2014-08-20 | 17:00 | 17.82
2014-08-20 | 18:00 | 17.82
2014-08-20 | 19:00 | 17.73
2014-08-20 | 20:00 | 17.61
2014-08-20 | 21:00 | 17.42
2014-08-20 | 22:00 | 17.18
2014-08-20 | 23:00 | 16.93
2014-08-21 | 0:00 | 16.72
2014-08-21 | 1:00 | 16.53
2014-08-21 | 2:00 | 16.35
2014-08-21 | 3:00 | 16.21
2014-08-21 | 4:00 | 16.09
2014-08-21 | 5:00 | 16
2014-08-21 | 6:00 | 15.9
2014-08-21 | 7:00 | 15.8
2014-08-21 | 8:00 | 15.72
2014-08-21 | 9:00 | 15.76
2014-08-21 | 10:00 | 15.87
2014-08-21 | 11:00 | 16.08
2014-08-21 | 12:00 | 16.32
2014-08-21 | 13:00 | 16.57
2014-08-21 | 14:00 | 16.66
2014-08-21 | 15:00 | 16.82
2014-08-21 | 16:00 | 16.96
2014-08-21 | 17:00 | 17.2
2014-08-21 | 18:00 | 17.25
2014-08-21 | 19:00 | 17.14
2014-08-21 | 20:00 | 17
2014-08-21 | 21:00 | 16.74
2014-08-21 | 22:00 | 16.5
2014-08-21 | 23:00 | 16.35
2014-08-22 | 0:00 | 16.2
2014-08-22 | 1:00 | 16.01
2014-08-22 | 2:00 | 15.83
2014-08-22 | 3:00 | 15.68
2014-08-22 | 4:00 | 15.55
2014-08-22 | 5:00 | 15.45
2014-08-22 | 6:00 | 15.34
2014-08-22 | 7:00 | 15.24
2014-08-22 | 8:00 | 15.15
2014-08-22 | 9:00 | 15.18
2014-08-22 | 10:00 | 15.3
2014-08-22 | 11:00 | 15.49
2014-08-22 | 12:00 | 15.8
2014-08-22 | 13:00 | 16.16
2014-08-22 | 14:00 | 16.28
2014-08-22 | 15:00 | 16.44
2014-08-22 | 16:00 | 16.61
2014-08-22 | 17:00 | 16.69
2014-08-22 | 18:00 | 16.69
2014-08-22 | 19:00 | 16.67
2014-08-22 | 20:00 | 16.57
2014-08-22 | 21:00 | 16.42
2014-08-22 | 22:00 | 16.24
2014-08-22 | 23:00 | 16.07
2014-08-23 | 0:00 | 15.9
2014-08-23 | 1:00 | 15.76
2014-08-23 | 2:00 | 15.66
2014-08-23 | 3:00 | 15.6
2014-08-23 | 4:00 | 15.54
2014-08-23 | 5:00 | 15.47
2014-08-23 | 6:00 | 15.38
2014-08-23 | 7:00 | 15.31
2014-08-23 | 8:00 | 15.21
2014-08-23 | 9:00 | 15.19
2014-08-23 | 10:00 | 15.23
2014-08-23 | 11:00 | 15.37
2014-08-23 | 12:00 | 15.56
2014-08-23 | 13:00 | 15.78
2014-08-23 | 14:00 | 16
2014-08-23 | 15:00 | 16.2
2014-08-23 | 16:00 | 16.31
2014-08-23 | 17:00 | 16.41
2014-08-23 | 18:00 | 16.44
2014-08-23 | 19:00 | 16.44
2014-08-23 | 20:00 | 16.35
2014-08-23 | 21:00 | 16.23
2014-08-23 | 22:00 | 16.09
2014-08-23 | 23:00 | 15.92
2014-08-24 | 0:00 | 15.73
2014-08-24 | 1:00 | 15.56
2014-08-24 | 2:00 | 15.41
2014-08-24 | 3:00 | 15.3
2014-08-24 | 4:00 | 15.21
2014-08-24 | 5:00 | 15.13
2014-08-24 | 6:00 | 15.06
2014-08-24 | 7:00 | 14.99
2014-08-24 | 8:00 | 14.93
2014-08-24 | 9:00 | 14.95
2014-08-24 | 10:00 | 15.06
2014-08-24 | 11:00 | 15.24
2014-08-24 | 12:00 | 15.46
2014-08-24 | 13:00 | 15.73
2014-08-24 | 14:00 | 15.97
2014-08-24 | 15:00 | 16.17
2014-08-24 | 16:00 | 16.33
2014-08-24 | 17:00 | 16.39
2014-08-24 | 18:00 | 16.42
2014-08-24 | 19:00 | 16.41
2014-08-24 | 20:00 | 16.35
2014-08-24 | 21:00 | 16.22
2014-08-24 | 22:00 | 16.03
2014-08-24 | 23:00 | 15.85
2014-08-25 | 0:00 | 15.69
2014-08-25 | 1:00 | 15.54
2014-08-25 | 2:00 | 15.39
2014-08-25 | 3:00 | 15.29
2014-08-25 | 4:00 | 15.21
2014-08-25 | 5:00 | 15.17
2014-08-25 | 6:00 | 15.11
2014-08-25 | 7:00 | 15.05
2014-08-25 | 8:00 | 14.98
2014-08-25 | 9:00 | 14.99
2014-08-25 | 10:00 | 15.08
2014-08-25 | 11:00 | 15.25
2014-08-25 | 12:00 | 15.45
2014-08-25 | 13:00 | 15.68
2014-08-25 | 14:00 | 15.88
2014-08-25 | 15:00 | 16.07
2014-08-25 | 16:00 | 16.22
2014-08-25 | 17:00 | 16.38
2014-08-25 | 18:00 | 16.47
2014-08-25 | 19:00 | 16.49
2014-08-25 | 20:00 | 16.42
2014-08-25 | 21:00 | 16.31
2014-08-25 | 22:00 | 16.16
2014-08-25 | 23:00 | 15.98
2014-08-26 | 0:00 | 15.81
2014-08-26 | 1:00 | 15.67
2014-08-26 | 2:00 | 15.56
2014-08-26 | 3:00 | 15.47
2014-08-26 | 4:00 | 15.4
2014-08-26 | 5:00 | 15.33
2014-08-26 | 6:00 | 15.27
2014-08-26 | 7:00 | 15.21
2014-08-26 | 8:00 | 15.14
2014-08-26 | 9:00 | 15.16
2014-08-26 | 10:00 | 15.27
2014-08-26 | 11:00 | 15.45
2014-08-26 | 12:00 | 15.67
2014-08-26 | 13:00 | 15.9
2014-08-26 | 14:00 | 16.1
2014-08-26 | 15:00 | 16.3
2014-08-26 | 16:00 | 16.48
2014-08-26 | 17:00 | 16.64
2014-08-26 | 18:00 | 16.74
2014-08-26 | 19:00 | 16.77
2014-08-26 | 20:00 | 16.72
2014-08-26 | 21:00 | 16.61
2014-08-26 | 22:00 | 16.45
2014-08-26 | 23:00 | 16.26
2014-08-27 | 0:00 | 16.08
2014-08-27 | 1:00 | 15.9
2014-08-27 | 2:00 | 15.77
2014-08-27 | 3:00 | 15.66
2014-08-27 | 4:00 | 15.58
2014-08-27 | 5:00 | 15.51
2014-08-27 | 6:00 | 15.43
2014-08-27 | 7:00 | 15.36
2014-08-27 | 8:00 | 15.29
2014-08-27 | 9:00 | 15.28
2014-08-27 | 10:00 | 15.36
2014-08-27 | 11:00 | 15.53
2014-08-27 | 12:00 | 15.73
2014-08-27 | 13:00 | 15.95
2014-08-27 | 14:00 | 16.17
2014-08-27 | 15:00 | 16.4
2014-08-27 | 16:00 | 16.63
2014-08-27 | 17:00 | 16.8
2014-08-27 | 18:00 | 16.89
2014-08-27 | 19:00 | 16.9
2014-08-27 | 20:00 | 16.84
2014-08-27 | 21:00 | 16.75
2014-08-27 | 22:00 | 16.67
2014-08-27 | 23:00 | 16.54
2014-08-28 | 0:00 | 16.41
2014-08-28 | 1:00 | 16.28
2014-08-28 | 2:00 | 16.19
2014-08-28 | 3:00 | 16.12
2014-08-28 | 4:00 | 16.07
2014-08-28 | 5:00 | 16.02
2014-08-28 | 6:00 | 15.97
2014-08-28 | 7:00 | 15.9
2014-08-28 | 8:00 | 15.84
2014-08-28 | 9:00 | 15.84
2014-08-28 | 10:00 | 15.9
2014-08-28 | 11:00 | 16.03
2014-08-28 | 12:00 | 16.2
2014-08-28 | 13:00 | 16.4
2014-08-28 | 14:00 | 16.48
2014-08-28 | 15:00 | 16.61
2014-08-28 | 16:00 | 16.8
2014-08-28 | 17:00 | 16.97
2014-08-28 | 18:00 | 17.11
2014-08-28 | 19:00 | 17.15
2014-08-28 | 20:00 | 17.1
2014-08-28 | 21:00 | 16.99
2014-08-28 | 22:00 | 16.85
2014-08-28 | 23:00 | 16.68
2014-08-29 | 0:00 | 16.52
2014-08-29 | 1:00 | 16.38
2014-08-29 | 2:00 | 16.26
2014-08-29 | 3:00 | 16.16
2014-08-29 | 4:00 | 16.07
2014-08-29 | 5:00 | 15.98
2014-08-29 | 6:00 | 15.9
2014-08-29 | 7:00 | 15.8
2014-08-29 | 8:00 | 15.7
2014-08-29 | 9:00 | 15.64
2014-08-29 | 10:00 | 15.69
2014-08-29 | 11:00 | 15.82
2014-08-29 | 12:00 | 15.98
2014-08-29 | 13:00 | 16.17
2014-08-29 | 14:00 | 16.37
2014-08-29 | 15:00 | 16.56
2014-08-29 | 16:00 | 16.69
2014-08-29 | 17:00 | 16.79
2014-08-29 | 18:00 | 16.81
2014-08-29 | 19:00 | 16.78
2014-08-29 | 20:00 | 16.71
2014-08-29 | 21:00 | 16.61
2014-08-29 | 22:00 | 16.47
2014-08-29 | 23:00 | 16.32
2014-08-30 | 0:00 | 16.17
2014-08-30 | 1:00 | 16.04
2014-08-30 | 2:00 | 15.94
2014-08-30 | 3:00 | 15.87
2014-08-30 | 4:00 | 15.82
2014-08-30 | 5:00 | 15.78
2014-08-30 | 6:00 | 15.71
2014-08-30 | 7:00 | 15.64
2014-08-30 | 8:00 | 15.57
2014-08-30 | 9:00 | 15.53
2014-08-30 | 10:00 | 15.52
2014-08-30 | 11:00 | 15.52
2014-08-30 | 12:00 | 15.52
2014-08-30 | 13:00 | 15.55
2014-08-30 | 14:00 | 15.55
2014-08-30 | 15:00 | 15.56
2014-08-30 | 16:00 | 15.56
2014-08-30 | 17:00 | 15.56
2014-08-30 | 18:00 | 15.55
2014-08-30 | 19:00 | 15.51
2014-08-30 | 20:00 | 15.44
2014-08-30 | 21:00 | 15.37
2014-08-30 | 22:00 | 15.28
2014-08-30 | 23:00 | 15.17
2014-08-31 | 0:00 | 15.08
2014-08-31 | 1:00 | 15.01
2014-08-31 | 2:00 | 14.93
2014-08-31 | 3:00 | 14.86
2014-08-31 | 4:00 | 14.8
2014-08-31 | 5:00 | 14.74
2014-08-31 | 6:00 | 14.68
2014-08-31 | 7:00 | 14.63
2014-08-31 | 8:00 | 14.57
2014-08-31 | 9:00 | 14.55
2014-08-31 | 10:00 | 14.58
2014-08-31 | 11:00 | 14.67
2014-08-31 | 12:00 | 14.84
2014-08-31 | 13:00 | 15.04
2014-08-31 | 14:00 | 15.24
2014-08-31 | 15:00 | 15.43
2014-08-31 | 16:00 | 15.59
2014-08-31 | 17:00 | 15.74
2014-08-31 | 18:00 | 15.82
2014-08-31 | 19:00 | 15.84
2014-08-31 | 20:00 | 15.78
2014-08-31 | 21:00 | 15.67
2014-08-31 | 22:00 | 15.52
2014-08-31 | 23:00 | 15.36
2014-09-01 | 0:00 | 15.22
2014-09-01 | 1:00 | 15.1
2014-09-01 | 2:00 | 14.99
2014-09-01 | 3:00 | 14.9
2014-09-01 | 4:00 | 14.81
2014-09-01 | 5:00 | 14.68
2014-09-01 | 6:00 | 14.61
2014-09-01 | 7:00 | 14.52
2014-09-01 | 8:00 | 14.43
2014-09-01 | 9:00 | 14.39
2014-09-01 | 10:00 | 14.48
2014-09-01 | 11:00 | 14.64
2014-09-01 | 12:00 | 14.84
2014-09-01 | 13:00 | 15.09
2014-09-01 | 14:00 | 15.33
2014-09-01 | 15:00 | 15.59
2014-09-01 | 16:00 | 15.82
2014-09-01 | 17:00 | 16.03
2014-09-01 | 18:00 | 16.18
2014-09-01 | 19:00 | 16.28
2014-09-01 | 20:00 | 16.29
2014-09-01 | 21:00 | 16.25
2014-09-01 | 22:00 | 16.16
2014-09-01 | 23:00 | 16.04
2014-09-02 | 0:00 | 15.9
2014-09-02 | 1:00 | 15.78
2014-09-02 | 2:00 | 15.66
2014-09-02 | 3:00 | 15.55
2014-09-02 | 4:00 | 15.45
2014-09-02 | 5:00 | 15.36
2014-09-02 | 6:00 | 15.26
2014-09-02 | 7:00 | 15.16
2014-09-02 | 8:00 | 15.05
2014-09-02 | 9:00 | 14.98
2014-09-02 | 10:00 | 15.01
2014-09-02 | 11:00 | 15.11
2014-09-02 | 12:00 | 15.25
2014-09-02 | 13:00 | 15.43
2014-09-02 | 14:00 | 15.61
2014-09-02 | 15:00 | 15.78
2014-09-02 | 16:00 | 15.95
2014-09-02 | 17:00 | 16.09
2014-09-02 | 18:00 | 16.21
2014-09-02 | 19:00 | 16.26
2014-09-02 | 20:00 | 16.23
2014-09-02 | 21:00 | 16.15
2014-09-02 | 22:00 | 16.03
2014-09-02 | 23:00 | 15.87
2014-09-03 | 0:00 | 15.72
2014-09-03 | 1:00 | 15.58
2014-09-03 | 2:00 | 15.44
2014-09-03 | 3:00 | 15.34
2014-09-03 | 4:00 | 15.25
2014-09-03 | 5:00 | 15.16
2014-09-03 | 6:00 | 15.07
2014-09-03 | 7:00 | 14.98
2014-09-03 | 8:00 | 14.87
2014-09-03 | 9:00 | 14.78
2014-09-03 | 10:00 | 14.77
2014-09-03 | 11:00 | 14.8
2014-09-03 | 12:00 | 14.88
2014-09-03 | 13:00 | 14.99
2014-09-03 | 14:00 | 15.12
2014-09-03 | 15:00 | 15.25
2014-09-03 | 16:00 | 15.37
2014-09-03 | 17:00 | 15.49
2014-09-03 | 18:00 | 15.58
2014-09-03 | 19:00 | 15.6
2014-09-03 | 20:00 | 15.56
2014-09-03 | 21:00 | 15.47
2014-09-03 | 22:00 | 15.35
2014-09-03 | 23:00 | 15.19
2014-09-04 | 0:00 | 15.03
2014-09-04 | 1:00 | 14.89
2014-09-04 | 2:00 | 14.78
2014-09-04 | 3:00 | 14.69
2014-09-04 | 4:00 | 14.62
2014-09-04 | 5:00 | 14.54
2014-09-04 | 6:00 | 14.46
2014-09-04 | 7:00 | 14.39
2014-09-04 | 8:00 | 14.3
2014-09-04 | 9:00 | 14.24
2014-09-04 | 10:00 | 14.24
2014-09-04 | 11:00 | 14.29
2014-09-04 | 12:00 | 14.4
2014-09-04 | 13:00 | 14.54
2014-09-04 | 14:00 | 14.68
2014-09-04 | 15:00 | 14.84
2014-09-04 | 16:00 | 14.99
2014-09-04 | 17:00 | 15.15
2014-09-04 | 18:00 | 15.29
2014-09-04 | 19:00 | 15.38
2014-09-04 | 20:00 | 15.41
2014-09-04 | 21:00 | 15.39
2014-09-04 | 22:00 | 15.31
2014-09-04 | 23:00 | 15.21
2014-09-05 | 0:00 | 15.09
2014-09-05 | 1:00 | 14.97
2014-09-05 | 2:00 | 14.88
2014-09-05 | 3:00 | 14.81
2014-09-05 | 4:00 | 14.77
2014-09-05 | 5:00 | 14.73
2014-09-05 | 6:00 | 14.68
2014-09-05 | 7:00 | 14.63
2014-09-05 | 8:00 | 14.55
2014-09-05 | 9:00 | 14.49
2014-09-05 | 10:00 | 14.48
2014-09-05 | 11:00 | 14.53
2014-09-05 | 12:00 | 14.65
2014-09-05 | 13:00 | 14.79
2014-09-05 | 14:00 | 14.94
2014-09-05 | 15:00 | 15.08
2014-09-05 | 16:00 | 15.21
2014-09-05 | 17:00 | 15.33
2014-09-05 | 18:00 | 15.41
2014-09-05 | 19:00 | 15.45
2014-09-05 | 20:00 | 15.44
2014-09-05 | 21:00 | 15.39
2014-09-05 | 22:00 | 15.3
2014-09-05 | 23:00 | 15.17
2014-09-06 | 0:00 | 15.02
2014-09-06 | 1:00 | 14.89
2014-09-06 | 2:00 | 14.77
2014-09-06 | 3:00 | 14.68
2014-09-06 | 4:00 | 14.61
2014-09-06 | 5:00 | 14.54
2014-09-06 | 6:00 | 14.48
2014-09-06 | 7:00 | 14.41
2014-09-06 | 8:00 | 14.34
2014-09-06 | 9:00 | 14.3
2014-09-06 | 10:00 | 14.33
2014-09-06 | 11:00 | 14.4
2014-09-06 | 12:00 | 14.53
2014-09-06 | 13:00 | 14.68
2014-09-06 | 14:00 | 14.84
2014-09-06 | 15:00 | 15
2014-09-06 | 16:00 | 15.18
2014-09-06 | 17:00 | 15.3
2014-09-06 | 18:00 | 15.39
2014-09-06 | 19:00 | 15.43
2014-09-06 | 20:00 | 15.42
2014-09-06 | 21:00 | 15.37
2014-09-06 | 22:00 | 15.27
2014-09-06 | 23:00 | 15.13
2014-09-07 | 0:00 | 14.98
2014-09-07 | 1:00 | 14.85
2014-09-07 | 2:00 | 14.73
2014-09-07 | 3:00 | 14.62
2014-09-07 | 4:00 | 14.54
2014-09-07 | 5:00 | 14.47
2014-09-07 | 6:00 | 14.41
2014-09-07 | 7:00 | 14.37
2014-09-07 | 8:00 | 14.35
2014-09-07 | 9:00 | 14.34
2014-09-07 | 10:00 | 14.37
2014-09-07 | 11:00 | 14.45
2014-09-07 | 12:00 | 14.58
2014-09-07 | 13:00 | 14.71
2014-09-07 | 14:00 | 14.85
2014-09-07 | 15:00 | 14.99
2014-09-07 | 16:00 | 15.1
2014-09-07 | 17:00 | 15.22
2014-09-07 | 18:00 | 15.29
2014-09-07 | 19:00 | 15.31
2014-09-07 | 20:00 | 15.29
2014-09-07 | 21:00 | 15.23
2014-09-07 | 22:00 | 15.13
2014-09-07 | 23:00 | 15.01
2014-09-08 | 0:00 | 14.88
2014-09-08 | 1:00 | 14.75
2014-09-08 | 2:00 | 14.63
2014-09-08 | 3:00 | 14.53
2014-09-08 | 4:00 | 14.43
2014-09-08 | 5:00 | 14.37
2014-09-08 | 6:00 | 14.31
2014-09-08 | 7:00 | 14.26
2014-09-08 | 8:00 | 14.22
2014-09-08 | 9:00 | 14.19
2014-09-08 | 10:00 | 14.22
2014-09-08 | 11:00 | 14.31
2014-09-08 | 12:00 | 14.43
2014-09-08 | 13:00 | 14.57
2014-09-08 | 14:00 | 14.71
2014-09-08 | 15:00 | 14.86
2014-09-08 | 16:00 | 14.99
2014-09-08 | 17:00 | 15.08
2014-09-08 | 18:00 | 15.14
2014-09-08 | 19:00 | 15.14
2014-09-08 | 20:00 | 15.12
2014-09-08 | 21:00 | 15.06
2014-09-08 | 22:00 | 14.97
2014-09-08 | 23:00 | 14.86
2014-09-09 | 0:00 | 14.75
2014-09-09 | 1:00 | 14.64
2014-09-09 | 2:00 | 14.54
2014-09-09 | 3:00 | 14.43
2014-09-09 | 4:00 | 14.34
2014-09-09 | 5:00 | 14.27
2014-09-09 | 6:00 | 14.19
2014-09-09 | 7:00 | 14.13
2014-09-09 | 8:00 | 14.07
2014-09-09 | 9:00 | 14.03
2014-09-09 | 10:00 | 14.07
2014-09-09 | 11:00 | 14.16
2014-09-09 | 12:00 | 14.3
2014-09-09 | 13:00 | 15.3
2014-09-09 | 14:00 | 15.1
2014-09-09 | 15:00 | 15.3
2014-09-09 | 16:00 | 15.34
2014-09-09 | 17:00 | 15.43
2014-09-09 | 18:00 | 15.45
2014-09-09 | 19:00 | 15.39
2014-09-09 | 20:00 | 15.23
2014-09-09 | 21:00 | 15.04
2014-09-09 | 22:00 | 14.8
2014-09-09 | 23:00 | 14.57
2014-09-10 | 0:00 | 14.37
2014-09-10 | 1:00 | 14.22
2014-09-10 | 2:00 | 14.11
2014-09-10 | 3:00 | 14
2014-09-10 | 4:00 | 13.93
2014-09-10 | 5:00 | 13.86
2014-09-10 | 6:00 | 13.78
2014-09-10 | 7:00 | 13.68
2014-09-10 | 8:00 | 13.59
2014-09-10 | 9:00 | 13.57
2014-09-10 | 10:00 | 13.75
2014-09-10 | 11:00 | 14
2014-09-10 | 12:00 | 14.31
2014-09-10 | 13:00 | 14.63
2014-09-10 | 14:00 | 14.93
2014-09-10 | 15:00 | 15.18
2014-09-10 | 16:00 | 15.29
2014-09-10 | 17:00 | 15.43
2014-09-10 | 18:00 | 15.53
2014-09-10 | 19:00 | 15.53
2014-09-10 | 20:00 | 15.44
2014-09-10 | 21:00 | 15.3
2014-09-10 | 22:00 | 15.1
2014-09-10 | 23:00 | 14.85
2014-09-11 | 0:00 | 14.64
2014-09-11 | 1:00 | 14.44
2014-09-11 | 2:00 | 14.28
2014-09-11 | 3:00 | 14.14
2014-09-11 | 4:00 | 14.01
2014-09-11 | 5:00 | 13.9
2014-09-11 | 6:00 | 13.79
2014-09-11 | 7:00 | 13.66
2014-09-11 | 8:00 | 13.53
2014-09-11 | 9:00 | 13.47
2014-09-11 | 10:00 | 13.61
2014-09-11 | 11:00 | 13.85
2014-09-11 | 12:00 | 14.14
2014-09-11 | 13:00 | 14.41
2014-09-11 | 14:00 | 14.68
2014-09-11 | 15:00 | 14.9
2014-09-11 | 16:00 | 14.97
2014-09-11 | 17:00 | 15.06
2014-09-11 | 18:00 | 15.07
2014-09-11 | 19:00 | 14.97
2014-09-11 | 20:00 | 14.8
2014-09-11 | 21:00 | 14.57
2014-09-11 | 22:00 | 14.31
2014-09-11 | 23:00 | 14.07
2014-09-12 | 0:00 | 13.87
2014-09-12 | 1:00 | 13.71
2014-09-12 | 2:00 | 13.57
2014-09-12 | 3:00 | 13.45
2014-09-12 | 4:00 | 13.34
2014-09-12 | 5:00 | 13.23
2014-09-12 | 6:00 | 13.1
2014-09-12 | 7:00 | 12.97
2014-09-12 | 8:00 | 12.84
2014-09-12 | 9:00 | 12.77
2014-09-12 | 10:00 | 12.91
2014-09-12 | 11:00 | 13.17
2014-09-12 | 12:00 | 13.46
2014-09-12 | 13:00 | 13.75
2014-09-12 | 14:00 | 14.04
2014-09-12 | 15:00 | 14.26
2014-09-12 | 16:00 | 14.35
2014-09-12 | 17:00 | 14.45
2014-09-12 | 18:00 | 14.47
2014-09-12 | 19:00 | 14.4
2014-09-12 | 20:00 | 14.24
2014-09-12 | 21:00 | 14.03
2014-09-12 | 22:00 | 13.79
2014-09-12 | 23:00 | 13.54
2014-09-13 | 0:00 | 13.33
2014-09-13 | 1:00 | 13.12
2014-09-13 | 2:00 | 12.96
2014-09-13 | 3:00 | 12.82
2014-09-13 | 4:00 | 12.7
2014-09-13 | 5:00 | 12.58
2014-09-13 | 6:00 | 12.47
2014-09-13 | 7:00 | 12.36
2014-09-13 | 8:00 | 12.27
2014-09-13 | 9:00 | 12.27
2014-09-13 | 10:00 | 12.47
2014-09-13 | 11:00 | 12.73
2014-09-13 | 12:00 | 13.09
2014-09-13 | 13:00 | 13.44
2014-09-13 | 14:00 | 13.76
2014-09-13 | 15:00 | 14
2014-09-13 | 16:00 | 14.1
2014-09-13 | 17:00 | 14.23
2014-09-13 | 18:00 | 14.27
2014-09-13 | 19:00 | 14.21
2014-09-13 | 20:00 | 14.07
2014-09-13 | 21:00 | 13.88
2014-09-13 | 22:00 | 13.66
2014-09-13 | 23:00 | 13.45
2014-09-14 | 0:00 | 13.28
2014-09-14 | 1:00 | 13.14
2014-09-14 | 2:00 | 13.05
2014-09-14 | 3:00 | 12.99
2014-09-14 | 4:00 | 12.95
2014-09-14 | 5:00 | 12.93
2014-09-14 | 6:00 | 12.9
2014-09-14 | 7:00 | 12.86
2014-09-14 | 8:00 | 12.82
2014-09-14 | 9:00 | 12.86
2014-09-14 | 10:00 | 13.08
2014-09-14 | 11:00 | 13.37
2014-09-14 | 12:00 | 13.75
2014-09-14 | 13:00 | 14.12
2014-09-14 | 14:00 | 14.46
2014-09-14 | 15:00 | 14.69
2014-09-14 | 16:00 | 14.8
2014-09-14 | 17:00 | 14.93
2014-09-14 | 18:00 | 14.97
2014-09-14 | 19:00 | 14.93
2014-09-14 | 20:00 | 14.8
2014-09-14 | 21:00 | 14.61
2014-09-14 | 22:00 | 14.4
2014-09-14 | 23:00 | 14.19
2014-09-15 | 0:00 | 14
2014-09-15 | 1:00 | 13.8
2014-09-15 | 2:00 | 13.65
2014-09-15 | 3:00 | 13.53
2014-09-15 | 4:00 | 13.43
2014-09-15 | 5:00 | 13.35
2014-09-15 | 6:00 | 13.27
2014-09-15 | 7:00 | 13.19
2014-09-15 | 8:00 | 13.12
2014-09-15 | 9:00 | 13.11
2014-09-15 | 10:00 | 13.31
2014-09-15 | 11:00 | 13.56
2014-09-15 | 12:00 | 13.82
2014-09-15 | 13:00 | 14.15
2014-09-15 | 14:00 | 14.39
2014-09-15 | 15:00 | 14.41
2014-09-15 | 16:00 | 14.57
2014-09-15 | 17:00 | 14.73
2014-09-15 | 18:00 | 14.76
2014-09-15 | 19:00 | 14.66
2014-09-15 | 20:00 | 14.53
2014-09-15 | 21:00 | 14.38
2014-09-15 | 22:00 | 14.2
2014-09-15 | 23:00 | 14
2014-09-16 | 0:00 | 13.81
2014-09-16 | 1:00 | 13.64
2014-09-16 | 2:00 | 13.53
2014-09-16 | 3:00 | 13.45
2014-09-16 | 4:00 | 13.41
2014-09-16 | 5:00 | 13.37
2014-09-16 | 6:00 | 13.33
2014-09-16 | 7:00 | 13.28
2014-09-16 | 8:00 | 13.24
2014-09-16 | 9:00 | 13.29
2014-09-16 | 10:00 | 13.48
2014-09-16 | 11:00 | 13.76
2014-09-16 | 12:00 | 14.16
2014-09-16 | 13:00 | 14.53
2014-09-16 | 14:00 | 14.83
2014-09-16 | 15:00 | 14.99
2014-09-16 | 16:00 | 15.01
2014-09-16 | 17:00 | 15.07
2014-09-16 | 18:00 | 15.05
2014-09-16 | 19:00 | 14.95
2014-09-16 | 20:00 | 14.8
2014-09-16 | 21:00 | 14.63
2014-09-16 | 22:00 | 14.42
2014-09-16 | 23:00 | 14.23
2014-09-17 | 0:00 | 14.06
2014-09-17 | 1:00 | 13.92
2014-09-17 | 2:00 | 13.82
2014-09-17 | 3:00 | 13.75
2014-09-17 | 4:00 | 13.71
2014-09-17 | 5:00 | 13.68
2014-09-17 | 6:00 | 13.66
2014-09-17 | 7:00 | 13.65
2014-09-17 | 8:00 | 13.68
2014-09-17 | 9:00 | 13.74
2014-09-17 | 10:00 | 13.82
2014-09-17 | 11:00 | 14.05
2014-09-17 | 12:00 | 14.19
2014-09-17 | 13:00 | 14.3
2014-09-17 | 14:00 | 14.43
2014-09-17 | 15:00 | 14.58
2014-09-17 | 16:00 | 14.69
2014-09-17 | 17:00 | 14.71
2014-09-17 | 18:00 | 14.69
2014-09-17 | 19:00 | 14.63
2014-09-17 | 20:00 | 14.56
2014-09-17 | 21:00 | 14.49
2014-09-17 | 22:00 | 14.38
2014-09-17 | 23:00 | 14.27
2014-09-18 | 0:00 | 14.15
2014-09-18 | 1:00 | 14.05
2014-09-18 | 2:00 | 13.98
2014-09-18 | 3:00 | 13.93
2014-09-18 | 4:00 | 13.89
2014-09-18 | 5:00 | 13.87
2014-09-18 | 6:00 | 13.87
2014-09-18 | 7:00 | 13.89
2014-09-18 | 8:00 | 13.92
2014-09-18 | 9:00 | 13.96
2014-09-18 | 10:00 | 14
2014-09-18 | 11:00 | 14.09
2014-09-18 | 12:00 | 14.32
2014-09-18 | 13:00 | 14.49
2014-09-18 | 14:00 | 14.58
2014-09-18 | 15:00 | 14.62
2014-09-18 | 16:00 | 14.63
2014-09-18 | 17:00 | 14.58
2014-09-18 | 18:00 | 14.57
2014-09-18 | 19:00 | 14.45
2014-09-18 | 20:00 | 14.3
2014-09-18 | 21:00 | 14.19
2014-09-18 | 22:00 | 14.09
2014-09-18 | 23:00 | 13.97
2014-09-19 | 0:00 | 13.89
2014-09-19 | 1:00 | 13.8
2014-09-19 | 2:00 | 13.72
2014-09-19 | 3:00 | 13.63
2014-09-19 | 4:00 | 13.53
2014-09-19 | 5:00 | 13.42
2014-09-19 | 6:00 | 13.33
2014-09-19 | 7:00 | 13.24
2014-09-19 | 8:00 | 13.17
2014-09-19 | 9:00 | 13.16
2014-09-19 | 10:00 | 13.36
2014-09-19 | 11:00 | 13.72
2014-09-19 | 12:00 | 14.08
2014-09-19 | 13:00 | 14.43
2014-09-19 | 14:00 | 14.74
2014-09-19 | 15:00 | 14.98
2014-09-19 | 16:00 | 15.05
2014-09-19 | 17:00 | 15.17
2014-09-19 | 18:00 | 15.21
2014-09-19 | 19:00 | 15.16
2014-09-19 | 20:00 | 15.02
2014-09-19 | 21:00 | 14.83
2014-09-19 | 22:00 | 14.6
2014-09-19 | 23:00 | 14.36
2014-09-20 | 0:00 | 14.14
2014-09-20 | 1:00 | 13.97
2014-09-20 | 2:00 | 13.82
2014-09-20 | 3:00 | 13.71
2014-09-20 | 4:00 | 13.61
2014-09-20 | 5:00 | 13.52
2014-09-20 | 6:00 | 13.43
2014-09-20 | 7:00 | 13.37
2014-09-20 | 8:00 | 13.33
2014-09-20 | 9:00 | 13.36
2014-09-20 | 10:00 | 13.63
2014-09-20 | 11:00 | 13.95
2014-09-20 | 12:00 | 14.37
2014-09-20 | 13:00 | 14.77
2014-09-20 | 14:00 | 15.11
2014-09-20 | 15:00 | 15.3
2014-09-20 | 16:00 | 15.36
2014-09-20 | 17:00 | 15.46
2014-09-20 | 18:00 | 15.51
2014-09-20 | 19:00 | 15.49
2014-09-20 | 20:00 | 15.39
2014-09-20 | 21:00 | 15.26
2014-09-20 | 22:00 | 15.09
2014-09-20 | 23:00 | 14.89
2014-09-21 | 0:00 | 14.7
2014-09-21 | 1:00 | 14.52
2014-09-21 | 2:00 | 14.36
2014-09-21 | 3:00 | 14.22
2014-09-21 | 4:00 | 14.12
2014-09-21 | 5:00 | 14.04
2014-09-21 | 6:00 | 13.97
2014-09-21 | 7:00 | 13.9
2014-09-21 | 8:00 | 13.87
2014-09-21 | 9:00 | 13.9
2014-09-21 | 10:00 | 14.07
2014-09-21 | 11:00 | 14.36
2014-09-21 | 12:00 | 14.61
2014-09-21 | 13:00 | 14.87
2014-09-21 | 14:00 | 15.23
2014-09-21 | 15:00 | 15.48
2014-09-21 | 16:00 | 15.53
2014-09-21 | 17:00 | 15.62
2014-09-21 | 18:00 | 15.61
2014-09-21 | 19:00 | 15.51
2014-09-21 | 20:00 | 15.38
2014-09-21 | 21:00 | 15.24
2014-09-21 | 22:00 | 15.08
2014-09-21 | 23:00 | 14.89
2014-09-22 | 0:00 | 14.69
2014-09-22 | 1:00 | 14.52
2014-09-22 | 2:00 | 14.41
2014-09-22 | 3:00 | 14.34
2014-09-22 | 4:00 | 14.29
2014-09-22 | 5:00 | 14.25
2014-09-22 | 6:00 | 14.23
2014-09-22 | 7:00 | 14.22
2014-09-22 | 8:00 | 14.28
2014-09-22 | 9:00 | 14.37
2014-09-22 | 10:00 | 14.46
2014-09-22 | 11:00 | 14.68
2014-09-22 | 12:00 | 14.98
2014-09-22 | 13:00 | 15.22
2014-09-22 | 14:00 | 15.32
2014-09-22 | 15:00 | 15.4
2014-09-22 | 16:00 | 15.48
2014-09-22 | 17:00 | 15.56
2014-09-22 | 18:00 | 15.52
2014-09-22 | 19:00 | 15.41
2014-09-22 | 20:00 | 15.31
2014-09-22 | 21:00 | 15.18
2014-09-22 | 22:00 | 14.99
2014-09-22 | 23:00 | 14.75
2014-09-23 | 0:00 | 14.51
2014-09-23 | 1:00 | 14.33
2014-09-23 | 2:00 | 14.14
2014-09-23 | 3:00 | 13.98
2014-09-23 | 4:00 | 13.86
2014-09-23 | 5:00 | 13.78
2014-09-23 | 6:00 | 13.73
2014-09-23 | 7:00 | 13.72
2014-09-23 | 8:00 | 13.75
2014-09-23 | 9:00 | 13.81
2014-09-23 | 10:00 | 13.94
2014-09-23 | 11:00 | 14.13
2014-09-23 | 12:00 | 14.35
2014-09-23 | 13:00 | 14.58
2014-09-23 | 14:00 | 14.78
2014-09-23 | 15:00 | 14.93
2014-09-23 | 16:00 | 14.97
2014-09-23 | 17:00 | 14.99
2014-09-23 | 18:00 | 14.91
2014-09-23 | 19:00 | 14.77
2014-09-23 | 20:00 | 14.63
2014-09-23 | 21:00 | 14.51
2014-09-23 | 22:00 | 14.37
2014-09-23 | 23:00 | 14.23
2014-09-24 | 0:00 | 14.12
2014-09-24 | 1:00 | 14.02
2014-09-24 | 2:00 | 13.94
2014-09-24 | 3:00 | 13.84
2014-09-24 | 4:00 | 13.75
2014-09-24 | 5:00 | 13.68
2014-09-24 | 6:00 | 13.62
2014-09-24 | 7:00 | 13.57
2014-09-24 | 8:00 | 13.52
2014-09-24 | 9:00 | 13.47
2014-09-24 | 10:00 | 13.45
2014-09-24 | 11:00 | 13.45
2014-09-24 | 12:00 | 13.51
2014-09-24 | 13:00 | 13.54
2014-09-24 | 14:00 | 13.52
2014-09-24 | 15:00 | 13.45
2014-09-24 | 16:00 | 13.33
2014-09-24 | 17:00 | 13.25
2014-09-24 | 18:00 | 13.16
2014-09-24 | 19:00 | 13.05
2014-09-24 | 20:00 | 12.95
2014-09-24 | 21:00 | 12.84
2014-09-24 | 22:00 | 12.74
2014-09-24 | 23:00 | 12.64
2014-09-25 | 0:00 | 12.57
2014-09-25 | 1:00 | 12.49
2014-09-25 | 2:00 | 12.42
2014-09-25 | 3:00 | 12.34
2014-09-25 | 4:00 | 12.26
2014-09-25 | 5:00 | 12.19
2014-09-25 | 6:00 | 12.14
2014-09-25 | 7:00 | 12.08
2014-09-25 | 8:00 | 12.05
2014-09-25 | 9:00 | 12.03
2014-09-25 | 10:00 | 12.02
2014-09-25 | 11:00 | 12.09
2014-09-25 | 12:00 | 12.2
2014-09-25 | 13:00 | 12.33
2014-09-25 | 14:00 | 12.45
2014-09-25 | 15:00 | 12.48
2014-09-25 | 16:00 | 12.6
2014-09-25 | 17:00 | 12.7
2014-09-25 | 18:00 | 12.75
2014-09-25 | 19:00 | 12.68
2014-09-25 | 20:00 | 12.53
2014-09-25 | 21:00 | 12.36
2014-09-25 | 22:00 | 12.14
2014-09-25 | 23:00 | 11.92
2014-09-26 | 0:00 | 11.75
2014-09-26 | 1:00 | 11.6
2014-09-26 | 2:00 | 11.46
2014-09-26 | 3:00 | 11.33
2014-09-26 | 4:00 | 11.23
2014-09-26 | 5:00 | 11.12
2014-09-26 | 6:00 | 11.03
2014-09-26 | 7:00 | 10.94
2014-09-26 | 8:00 | 10.89
2014-09-26 | 9:00 | 10.9
2014-09-26 | 10:00 | 11.13
2014-09-26 | 11:00 | 11.45
2014-09-26 | 12:00 | 11.78
2014-09-26 | 13:00 | 12.16
2014-09-26 | 14:00 | 12.51
2014-09-26 | 15:00 | 12.69
2014-09-26 | 16:00 | 12.7
2014-09-26 | 17:00 | 12.67
2014-09-26 | 18:00 | 12.63
2014-09-26 | 19:00 | 12.56
2014-09-26 | 20:00 | 12.45
2014-09-26 | 21:00 | 12.33
2014-09-26 | 22:00 | 12.16
2014-09-26 | 23:00 | 11.93
2014-09-27 | 0:00 | 11.74
2014-09-27 | 1:00 | 11.61
2014-09-27 | 2:00 | 11.49
2014-09-27 | 3:00 | 11.43
2014-09-27 | 4:00 | 11.35
2014-09-27 | 5:00 | 11.31
2014-09-27 | 6:00 | 11.31
2014-09-27 | 7:00 | 11.32
2014-09-27 | 8:00 | 11.36
2014-09-27 | 9:00 | 11.44
2014-09-27 | 10:00 | 11.66
2014-09-27 | 11:00 | 11.87
2014-09-27 | 12:00 | 12.02
2014-09-27 | 13:00 | 12.28
2014-09-27 | 14:00 | 12.45
2014-09-27 | 15:00 | 12.61
2014-09-27 | 16:00 | 12.71
2014-09-27 | 17:00 | 12.75
2014-09-27 | 18:00 | 12.72
2014-09-27 | 19:00 | 12.65
2014-09-27 | 20:00 | 12.57
2014-09-27 | 21:00 | 12.5
2014-09-27 | 22:00 | 12.37
2014-09-27 | 23:00 | 12.2
2014-09-28 | 0:00 | 12.02
2014-09-28 | 1:00 | 11.88
2014-09-28 | 2:00 | 11.79
2014-09-28 | 3:00 | 11.73
2014-09-28 | 4:00 | 11.69
2014-09-28 | 5:00 | 11.66
2014-09-28 | 6:00 | 11.61
2014-09-28 | 7:00 | 11.55
2014-09-28 | 8:00 | 11.51
2014-09-28 | 9:00 | 11.52
2014-09-28 | 10:00 | 11.61
2014-09-28 | 11:00 | 11.78
2014-09-28 | 12:00 | 12.17
2014-09-28 | 13:00 | 12.41
2014-09-28 | 14:00 | 12.76
2014-09-28 | 15:00 | 13.04
2014-09-28 | 16:00 | 13.13
2014-09-28 | 17:00 | 13.21
2014-09-28 | 18:00 | 13.19
2014-09-28 | 19:00 | 13.09
2014-09-28 | 20:00 | 12.93
2014-09-28 | 21:00 | 12.74
2014-09-28 | 22:00 | 12.54
2014-09-28 | 23:00 | 12.34
2014-09-29 | 0:00 | 12.12
2014-09-29 | 1:00 | 11.94
2014-09-29 | 2:00 | 11.79
2014-09-29 | 3:00 | 11.68
2014-09-29 | 4:00 | 11.61
2014-09-29 | 5:00 | 11.54
2014-09-29 | 6:00 | 11.48
2014-09-29 | 7:00 | 11.45
2014-09-29 | 8:00 | 11.45
2014-09-29 | 9:00 | 11.51
2014-09-29 | 10:00 | 11.78
2014-09-29 | 11:00 | 12.12
2014-09-29 | 12:00 | 12.57
2014-09-29 | 13:00 | 12.81
2014-09-29 | 14:00 | 13.22
2014-09-29 | 15:00 | 13.5
2014-09-29 | 16:00 | 13.58
2014-09-29 | 17:00 | 13.63
2014-09-29 | 18:00 | 13.61
2014-09-29 | 19:00 | 13.53
2014-09-29 | 20:00 | 13.38
2014-09-29 | 21:00 | 13.19
2014-09-29 | 22:00 | 12.98
2014-09-29 | 23:00 | 12.78
2014-09-30 | 0:00 | 12.56
2014-09-30 | 1:00 | 12.37
2014-09-30 | 2:00 | 12.21
2014-09-30 | 3:00 | 12.03
2014-09-30 | 4:00 | 11.89
2014-09-30 | 5:00 | 11.8
2014-09-30 | 6:00 | 11.68
2014-09-30 | 7:00 | 11.58
2014-09-30 | 8:00 | 11.49
2014-09-30 | 9:00 | 11.47
2014-09-30 | 10:00 | 11.64
2014-09-30 | 11:00 | 11.92
2014-09-30 | 12:00 | 12.33
2014-09-30 | 13:00 | 12.72
2014-09-30 | 14:00 | 13.01
2014-09-30 | 15:00 | 13.18
2014-09-30 | 16:00 | 13.16
2014-09-30 | 17:00 | 13.14
2014-09-30 | 18:00 | 13.09
2014-09-30 | 19:00 | 12.99
2014-09-30 | 20:00 | 12.84
2014-09-30 | 21:00 | 12.62
2014-09-30 | 22:00 | 12.34
2014-09-30 | 23:00 | 12.04
2014-10-01 | 0:00 | 11.81
2014-10-01 | 1:00 | 11.59
2014-10-01 | 2:00 | 11.4
2014-10-01 | 3:00 | 11.25
2014-10-01 | 4:00 | 11.09
2014-10-01 | 5:00 | 10.94
2014-10-01 | 6:00 | 10.81
2014-10-01 | 7:00 | 10.72
2014-10-01 | 8:00 | 10.63
2014-10-01 | 9:00 | 10.58
2014-10-01 | 10:00 | 10.73
2014-10-01 | 11:00 | 11.04
2014-10-01 | 12:00 | 11.47
2014-10-01 | 13:00 | 11.87
2014-10-01 | 14:00 | 12.26
2014-10-01 | 15:00 | 12.52
2014-10-01 | 16:00 | 12.58
2014-10-01 | 17:00 | 12.69
2014-10-01 | 18:00 | 12.72
2014-10-01 | 19:00 | 12.66
2014-10-01 | 20:00 | 12.55
2014-10-01 | 21:00 | 12.41
2014-10-01 | 22:00 | 12.22
2014-10-01 | 23:00 | 12.01
2014-10-02 | 0:00 | 11.78
2014-10-02 | 1:00 | 11.58
2014-10-02 | 2:00 | 11.4
2014-10-02 | 3:00 | 11.24
2014-10-02 | 4:00 | 11.09
2014-10-02 | 5:00 | 10.95
2014-10-02 | 6:00 | 10.82
2014-10-02 | 7:00 | 10.7
2014-10-02 | 8:00 | 10.6
2014-10-02 | 9:00 | 10.57
2014-10-02 | 10:00 | 10.74
2014-10-02 | 11:00 | 11.03
2014-10-02 | 12:00 | 11.45
2014-10-02 | 13:00 | 11.86
2014-10-02 | 14:00 | 12.2
2014-10-02 | 15:00 | 12.44
2014-10-02 | 16:00 | 12.54
2014-10-02 | 17:00 | 12.65
2014-10-02 | 18:00 | 12.68
2014-10-02 | 19:00 | 12.64
2014-10-02 | 20:00 | 12.54
2014-10-02 | 21:00 | 12.38
2014-10-02 | 22:00 | 12.17
2014-10-02 | 23:00 | 11.92
2014-10-03 | 0:00 | 11.66
2014-10-03 | 1:00 | 11.41
2014-10-03 | 2:00 | 11.18
2014-10-03 | 3:00 | 11
2014-10-03 | 4:00 | 10.83
2014-10-03 | 5:00 | 10.68
2014-10-03 | 6:00 | 10.56
2014-10-03 | 7:00 | 10.45
2014-10-03 | 8:00 | 10.38
2014-10-03 | 9:00 | 10.38
2014-10-03 | 10:00 | 10.57
2014-10-03 | 11:00 | 10.88
2014-10-03 | 12:00 | 11.37
2014-10-03 | 13:00 | 11.85
2014-10-03 | 14:00 | 12.29
2014-10-03 | 15:00 | 12.63
2014-10-03 | 16:00 | 12.76
2014-10-03 | 17:00 | 12.9
2014-10-03 | 18:00 | 12.98
2014-10-03 | 19:00 | 12.97
2014-10-03 | 20:00 | 12.9
2014-10-03 | 21:00 | 12.76
2014-10-03 | 22:00 | 12.56
2014-10-03 | 23:00 | 12.31
2014-10-04 | 0:00 | 12.04
2014-10-04 | 1:00 | 11.77
2014-10-04 | 2:00 | 11.54
2014-10-04 | 3:00 | 11.35
2014-10-04 | 4:00 | 11.18
2014-10-04 | 5:00 | 11.03
2014-10-04 | 6:00 | 10.92
2014-10-04 | 7:00 | 10.81
2014-10-04 | 8:00 | 10.72
2014-10-04 | 9:00 | 10.7
2014-10-04 | 10:00 | 10.92
2014-10-04 | 11:00 | 11.24
2014-10-04 | 12:00 | 11.7
2014-10-04 | 13:00 | 12.2
2014-10-04 | 14:00 | 12.61
2014-10-04 | 15:00 | 12.89
2014-10-04 | 16:00 | 12.99
2014-10-04 | 17:00 | 13.14
2014-10-04 | 18:00 | 13.22
2014-10-04 | 19:00 | 13.21
2014-10-04 | 20:00 | 13.13
2014-10-04 | 21:00 | 12.99
2014-10-04 | 22:00 | 12.79
2014-10-04 | 23:00 | 12.54
2014-10-05 | 0:00 | 12.27
2014-10-05 | 1:00 | 12.01
2014-10-05 | 2:00 | 11.78
2014-10-05 | 3:00 | 11.59
2014-10-05 | 4:00 | 11.43
2014-10-05 | 5:00 | 11.27
2014-10-05 | 6:00 | 11.14
2014-10-05 | 7:00 | 11.04
2014-10-05 | 8:00 | 10.97
2014-10-05 | 9:00 | 10.95
2014-10-05 | 10:00 | 11.14
2014-10-05 | 11:00 | 11.43
2014-10-05 | 12:00 | 11.89
2014-10-05 | 13:00 | 12.35
2014-10-05 | 14:00 | 12.76
2014-10-05 | 15:00 | 13.05
2014-10-05 | 16:00 | 13.16
2014-10-05 | 17:00 | 13.27
2014-10-05 | 18:00 | 13.35
2014-10-05 | 19:00 | 13.34
2014-10-05 | 20:00 | 13.26
2014-10-05 | 21:00 | 13.11
2014-10-05 | 22:00 | 12.92
2014-10-05 | 23:00 | 12.67
2014-10-06 | 0:00 | 12.41
2014-10-06 | 1:00 | 12.15
2014-10-06 | 2:00 | 11.93
2014-10-06 | 3:00 | 11.73
2014-10-06 | 4:00 | 11.56
2014-10-06 | 5:00 | 11.43
2014-10-06 | 6:00 | 11.31
2014-10-06 | 7:00 | 11.21
2014-10-06 | 8:00 | 11.14
2014-10-06 | 9:00 | 11.13
2014-10-06 | 10:00 | 11.33
2014-10-06 | 11:00 | 11.62
2014-10-06 | 12:00 | 12.11
2014-10-06 | 13:00 | 12.59
2014-10-06 | 14:00 | 13
2014-10-06 | 15:00 | 13.28
2014-10-06 | 16:00 | 13.38
2014-10-06 | 17:00 | 13.47
2014-10-06 | 18:00 | 13.52
2014-10-06 | 19:00 | 13.49
2014-10-06 | 20:00 | 13.39
2014-10-06 | 21:00 | 13.25
2014-10-06 | 22:00 | 13.04
2014-10-06 | 23:00 | 12.78
2014-10-07 | 0:00 | 12.52
2014-10-07 | 1:00 | 12.26
2014-10-07 | 2:00 | 12.04
2014-10-07 | 3:00 | 11.84
2014-10-07 | 4:00 | 11.67
2014-10-07 | 5:00 | 11.53
2014-10-07 | 6:00 | 11.39
2014-10-07 | 7:00 | 11.27
2014-10-07 | 8:00 | 11.18
2014-10-07 | 9:00 | 11.13
2014-10-07 | 10:00 | 11.29
2014-10-07 | 11:00 | 11.56
2014-10-07 | 12:00 | 12.02
2014-10-07 | 13:00 | 12.43
2014-10-07 | 14:00 | 12.81
2014-10-07 | 15:00 | 13.08
2014-10-07 | 16:00 | 13.16
2014-10-07 | 17:00 | 13.24
2014-10-07 | 18:00 | 13.28
2014-10-07 | 19:00 | 13.25
2014-10-07 | 20:00 | 13.17
2014-10-07 | 21:00 | 13.04
2014-10-07 | 22:00 | 12.84
2014-10-07 | 23:00 | 12.6
2014-10-08 | 0:00 | 12.33
2014-10-08 | 1:00 | 12.07
2014-10-08 | 2:00 | 11.83
2014-10-08 | 3:00 | 11.62
2014-10-08 | 4:00 | 11.43
2014-10-08 | 5:00 | 11.26
2014-10-08 | 6:00 | 11.11
2014-10-08 | 7:00 | 10.98
2014-10-08 | 8:00 | 10.88
2014-10-08 | 9:00 | 10.83
2014-10-08 | 10:00 | 11.01
2014-10-08 | 11:00 | 11.25
2014-10-08 | 12:00 | 11.71
2014-10-08 | 13:00 | 12.09
2014-10-08 | 14:00 | 12.44
2014-10-08 | 15:00 | 12.69
2014-10-08 | 16:00 | 12.73
2014-10-08 | 17:00 | 12.79
2014-10-08 | 18:00 | 12.79
2014-10-08 | 19:00 | 12.71
2014-10-08 | 20:00 | 12.56
2014-10-08 | 21:00 | 12.38
2014-10-08 | 22:00 | 12.14
2014-10-08 | 23:00 | 11.87
2014-10-09 | 0:00 | 11.6
2014-10-09 | 1:00 | 11.36
2014-10-09 | 2:00 | 11.14
2014-10-09 | 3:00 | 10.94
2014-10-09 | 4:00 | 10.77
2014-10-09 | 5:00 | 10.62
2014-10-09 | 6:00 | 10.49
2014-10-09 | 7:00 | 10.41
2014-10-09 | 8:00 | 10.36
2014-10-09 | 9:00 | 10.36
2014-10-09 | 10:00 | 10.59
2014-10-09 | 11:00 | 10.81
2014-10-09 | 12:00 | 11.28
2014-10-09 | 13:00 | 11.73
2014-10-09 | 14:00 | 12.09
2014-10-09 | 15:00 | 12.28
2014-10-09 | 16:00 | 12.26
2014-10-09 | 17:00 | 12.29
2014-10-09 | 18:00 | 12.28
2014-10-09 | 19:00 | 12.21
2014-10-09 | 20:00 | 12.06
2014-10-09 | 21:00 | 11.87
2014-10-09 | 22:00 | 11.63
2014-10-09 | 23:00 | 11.37
2014-10-10 | 0:00 | 11.12
2014-10-10 | 1:00 | 10.89
2014-10-10 | 2:00 | 10.68
2014-10-10 | 3:00 | 10.5
2014-10-10 | 4:00 | 10.35
2014-10-10 | 5:00 | 10.23
2014-10-10 | 6:00 | 10.13
2014-10-10 | 7:00 | 10.05
2014-10-10 | 8:00 | 9.99
2014-10-10 | 9:00 | 9.99
2014-10-10 | 10:00 | 10.17
2014-10-10 | 11:00 | 10.34
2014-10-10 | 12:00 | 10.82
2014-10-10 | 13:00 | 11.21
2014-10-10 | 14:00 | 11.52
2014-10-10 | 15:00 | 11.7
2014-10-10 | 16:00 | 11.71
2014-10-10 | 17:00 | 11.79
2014-10-10 | 18:00 | 11.76
2014-10-10 | 19:00 | 11.67
2014-10-10 | 20:00 | 11.55
2014-10-10 | 21:00 | 11.41
2014-10-10 | 22:00 | 11.25
2014-10-10 | 23:00 | 11.08
2014-10-11 | 0:00 | 10.93
2014-10-11 | 1:00 | 10.8
2014-10-11 | 2:00 | 10.69
2014-10-11 | 3:00 | 10.61
2014-10-11 | 4:00 | 10.55
2014-10-11 | 5:00 | 10.51
2014-10-11 | 6:00 | 10.5
2014-10-11 | 7:00 | 10.51
2014-10-11 | 8:00 | 10.53
2014-10-11 | 9:00 | 10.57
2014-10-11 | 10:00 | 10.75
2014-10-11 | 11:00 | 10.96
2014-10-11 | 12:00 | 11.3
2014-10-11 | 13:00 | 11.52
2014-10-11 | 14:00 | 11.74
2014-10-11 | 15:00 | 11.91
2014-10-11 | 16:00 | 11.88
2014-10-11 | 17:00 | 11.94
2014-10-11 | 18:00 | 11.93
2014-10-11 | 19:00 | 11.82
2014-10-11 | 20:00 | 11.61
2014-10-11 | 21:00 | 11.35
2014-10-11 | 22:00 | 11.09
2014-10-11 | 23:00 | 10.86
2014-10-12 | 0:00 | 10.65
2014-10-12 | 1:00 | 10.47
2014-10-12 | 2:00 | 10.32
2014-10-12 | 3:00 | 10.2
2014-10-12 | 4:00 | 10.1
2014-10-12 | 5:00 | 10
2014-10-12 | 6:00 | 9.88
2014-10-12 | 7:00 | 9.79
2014-10-12 | 8:00 | 9.72
2014-10-12 | 9:00 | 9.71
2014-10-12 | 10:00 | 9.85
2014-10-12 | 11:00 | 9.98
2014-10-12 | 12:00 | 10.39
2014-10-12 | 13:00 | 10.77
2014-10-12 | 14:00 | 11.07
2014-10-12 | 15:00 | 11.22
2014-10-12 | 16:00 | 11.2
2014-10-12 | 17:00 | 11.24
2014-10-12 | 18:00 | 11.22
2014-10-12 | 19:00 | 11.13
2014-10-12 | 20:00 | 10.96
2014-10-12 | 21:00 | 10.75
2014-10-12 | 22:00 | 10.48
2014-10-12 | 23:00 | 10.23
2014-10-13 | 0:00 | 10.01
2014-10-13 | 1:00 | 9.8
2014-10-13 | 2:00 | 9.63
2014-10-13 | 3:00 | 9.49
2014-10-13 | 4:00 | 9.37
2014-10-13 | 5:00 | 9.3
2014-10-13 | 6:00 | 9.27
2014-10-13 | 7:00 | 9.28
2014-10-13 | 8:00 | 9.32
2014-10-13 | 9:00 | 9.43
2014-10-13 | 10:00 | 9.58
2014-10-13 | 11:00 | 9.74
2014-10-13 | 12:00 | 10.05
2014-10-13 | 13:00 | 10.39
2014-10-13 | 14:00 | 10.73
2014-10-13 | 15:00 | 10.99
2014-10-13 | 16:00 | 11.1
2014-10-13 | 17:00 | 11.22
2014-10-13 | 18:00 | 11.29
2014-10-13 | 19:00 | 11.27
2014-10-13 | 20:00 | 11.19
2014-10-13 | 21:00 | 11.08
2014-10-13 | 22:00 | 10.92
2014-10-13 | 23:00 | 10.76
2014-10-14 | 0:00 | 10.6
2014-10-14 | 1:00 | 10.47
2014-10-14 | 2:00 | 10.36
2014-10-14 | 3:00 | 10.27
2014-10-14 | 4:00 | 10.18
2014-10-14 | 5:00 | 10.1
2014-10-14 | 6:00 | 10.06
2014-10-14 | 7:00 | 10.05
2014-10-14 | 8:00 | 10.08
2014-10-14 | 9:00 | 10.16
2014-10-14 | 10:00 | 10.27
2014-10-14 | 11:00 | 10.4
2014-10-14 | 12:00 | 10.61
2014-10-14 | 13:00 | 10.77
2014-10-14 | 14:00 | 10.88
2014-10-14 | 15:00 | 10.96
2014-10-14 | 16:00 | 11.01
2014-10-14 | 17:00 | 11.01
2014-10-14 | 18:00 | 10.96
2014-10-14 | 19:00 | 10.88
2014-10-14 | 20:00 | 10.79
2014-10-14 | 21:00 | 10.7
2014-10-14 | 22:00 | 10.6
2014-10-14 | 23:00 | 10.51
2014-10-15 | 0:00 | 10.41
2014-10-15 | 1:00 | 10.3
2014-10-15 | 2:00 | 10.22
2014-10-15 | 3:00 | 10.17
2014-10-15 | 4:00 | 10.12
2014-10-15 | 5:00 | 10.05
2014-10-15 | 6:00 | 9.97
2014-10-15 | 7:00 | 9.87
2014-10-15 | 8:00 | 9.8
2014-10-15 | 9:00 | 9.79
2014-10-15 | 10:00 | 9.83
2014-10-15 | 11:00 | 9.95
2014-10-15 | 12:00 | 10.25
2014-10-15 | 13:00 | 10.59
2014-10-15 | 14:00 | 10.75
2014-10-15 | 15:00 | 10.83
2014-10-15 | 16:00 | 10.82
2014-10-15 | 17:00 | 10.7
2014-10-15 | 18:00 | 10.52
2014-10-15 | 19:00 | 10.34
2014-10-15 | 20:00 | 10.23
2014-10-15 | 21:00 | 10.18
2014-10-15 | 22:00 | 10.15
2014-10-15 | 23:00 | 10.06
2014-10-16 | 0:00 | 9.94
2014-10-16 | 1:00 | 9.81
2014-10-16 | 2:00 | 9.69
2014-10-16 | 3:00 | 9.6
2014-10-16 | 4:00 | 9.55
2014-10-16 | 5:00 | 9.51
2014-10-16 | 6:00 | 9.47
2014-10-16 | 7:00 | 9.44
2014-10-16 | 8:00 | 9.43
2014-10-16 | 9:00 | 9.44
2014-10-16 | 10:00 | 9.52
2014-10-16 | 11:00 | 9.64
2014-10-16 | 12:00 | 9.96
2014-10-16 | 13:00 | 10.27
2014-10-16 | 14:00 | 10.57
2014-10-16 | 15:00 | 10.69
2014-10-16 | 16:00 | 10.76
2014-10-16 | 17:00 | 10.85
2014-10-16 | 18:00 | 10.87
2014-10-16 | 19:00 | 10.84
2014-10-16 | 20:00 | 10.76
2014-10-16 | 21:00 | 10.66
2014-10-16 | 22:00 | 10.53
2014-10-16 | 23:00 | 10.41
2014-10-17 | 0:00 | 10.29
2014-10-17 | 1:00 | 10.17
2014-10-17 | 2:00 | 10.05
2014-10-17 | 3:00 | 9.97
2014-10-17 | 4:00 | 9.89
2014-10-17 | 5:00 | 9.82
2014-10-17 | 6:00 | 9.76
2014-10-17 | 7:00 | 9.71
2014-10-17 | 8:00 | 9.68
2014-10-17 | 9:00 | 9.67
2014-10-17 | 10:00 | 9.75
2014-10-17 | 11:00 | 9.87
2014-10-17 | 12:00 | 10.06
2014-10-17 | 13:00 | 10.24
2014-10-17 | 14:00 | 10.37
2014-10-17 | 15:00 | 10.44
2014-10-17 | 16:00 | 10.49
2014-10-17 | 17:00 | 10.48
2014-10-17 | 18:00 | 10.44
2014-10-17 | 19:00 | 10.38
2014-10-17 | 20:00 | 10.31
2014-10-17 | 21:00 | 10.21
2014-10-17 | 22:00 | 10.11
2014-10-17 | 23:00 | 10.03
2014-10-18 | 0:00 | 9.97
2014-10-18 | 1:00 | 9.92
2014-10-18 | 2:00 | 9.89
2014-10-18 | 3:00 | 9.83
2014-10-18 | 4:00 | 9.79
2014-10-18 | 5:00 | 9.73
2014-10-18 | 6:00 | 9.67
2014-10-18 | 7:00 | 9.6
2014-10-18 | 8:00 | 9.53
2014-10-18 | 9:00 | 9.51
2014-10-18 | 10:00 | 9.54
2014-10-18 | 11:00 | 9.71
2014-10-18 | 12:00 | 9.99
2014-10-18 | 13:00 | 10.34
2014-10-18 | 14:00 | 10.68
2014-10-18 | 15:00 | 10.94
2014-10-18 | 16:00 | 11.14
2014-10-18 | 17:00 | 11.28
2014-10-18 | 18:00 | 11.35
2014-10-18 | 19:00 | 11.35
2014-10-18 | 20:00 | 11.29
2014-10-18 | 21:00 | 11.15
2014-10-18 | 22:00 | 10.96
2014-10-18 | 23:00 | 10.75
2014-10-19 | 0:00 | 10.54
2014-10-19 | 1:00 | 10.34
2014-10-19 | 2:00 | 10.16
2014-10-19 | 3:00 | 10.02
2014-10-19 | 4:00 | 9.89
2014-10-19 | 5:00 | 9.77
2014-10-19 | 6:00 | 9.68
2014-10-19 | 7:00 | 9.59
2014-10-19 | 8:00 | 9.53
2014-10-19 | 9:00 | 9.52
2014-10-19 | 10:00 | 9.6
2014-10-19 | 11:00 | 9.78
2014-10-19 | 12:00 | 10.06
2014-10-19 | 13:00 | 10.42
2014-10-19 | 14:00 | 10.83
2014-10-19 | 15:00 | 11.14
2014-10-19 | 16:00 | 11.39
2014-10-19 | 17:00 | 11.56
2014-10-19 | 18:00 | 11.61
2014-10-19 | 19:00 | 11.58
2014-10-19 | 20:00 | 11.5
2014-10-19 | 21:00 | 11.39
2014-10-19 | 22:00 | 11.21
2014-10-19 | 23:00 | 10.97
2014-10-20 | 0:00 | 10.74
2014-10-20 | 1:00 | 10.51
2014-10-20 | 2:00 | 10.3
2014-10-20 | 3:00 | 10.13
2014-10-20 | 4:00 | 10
2014-10-20 | 5:00 | 9.88
2014-10-20 | 6:00 | 9.76
2014-10-20 | 7:00 | 9.64
2014-10-20 | 8:00 | 9.54
2014-10-20 | 9:00 | 9.47
2014-10-20 | 10:00 | 9.49
2014-10-20 | 11:00 | 9.67
2014-10-20 | 12:00 | 9.9
2014-10-20 | 13:00 | 10.11
2014-10-20 | 14:00 | 10.31
2014-10-20 | 15:00 | 10.44
2014-10-20 | 16:00 | 10.55
2014-10-20 | 17:00 | 10.6
2014-10-20 | 18:00 | 10.65
2014-10-20 | 19:00 | 10.63
2014-10-20 | 20:00 | 10.56
2014-10-20 | 21:00 | 10.43
2014-10-20 | 22:00 | 10.22
2014-10-20 | 23:00 | 10.01
2014-10-21 | 0:00 | 9.83
2014-10-21 | 1:00 | 9.66
2014-10-21 | 2:00 | 9.49
2014-10-21 | 3:00 | 9.33
2014-10-21 | 4:00 | 9.18
2014-10-21 | 5:00 | 9.02
2014-10-21 | 6:00 | 8.88
2014-10-21 | 7:00 | 8.77
2014-10-21 | 8:00 | 8.7
2014-10-21 | 9:00 | 8.64
2014-10-21 | 10:00 | 8.62
2014-10-21 | 11:00 | 8.68
2014-10-21 | 12:00 | 8.85
2014-10-21 | 13:00 | 9
2014-10-21 | 14:00 | 9.22
2014-10-21 | 15:00 | 9.49
2014-10-21 | 16:00 | 9.74
2014-10-21 | 17:00 | 9.95
2014-10-21 | 18:00 | 10.01
2014-10-21 | 19:00 | 10
2014-10-21 | 20:00 | 9.88
2014-10-21 | 21:00 | 9.65
2014-10-21 | 22:00 | 9.42
2014-10-21 | 23:00 | 9.2
2014-10-22 | 0:00 | 9.04
2014-10-22 | 1:00 | 8.9
2014-10-22 | 2:00 | 8.73
2014-10-22 | 3:00 | 8.58
2014-10-22 | 4:00 | 8.44
2014-10-22 | 5:00 | 8.34
2014-10-22 | 6:00 | 8.25
2014-10-22 | 7:00 | 8.17
2014-10-22 | 8:00 | 8.09
2014-10-22 | 9:00 | 8.03
2014-10-22 | 10:00 | 8.02
2014-10-22 | 11:00 | 8.06
2014-10-22 | 12:00 | 8.28
2014-10-22 | 13:00 | 8.63
2014-10-22 | 14:00 | 8.98
2014-10-22 | 15:00 | 9.28
2014-10-22 | 16:00 | 9.58
2014-10-22 | 17:00 | 9.75
2014-10-22 | 18:00 | 9.8
2014-10-22 | 19:00 | 9.77
2014-10-22 | 20:00 | 9.69
2014-10-22 | 21:00 | 9.6
2014-10-22 | 22:00 | 9.49
2014-10-22 | 23:00 | 9.39
2014-10-23 | 0:00 | 9.28
2014-10-23 | 1:00 | 9.16
2014-10-23 | 2:00 | 9.03
2014-10-23 | 3:00 | 8.91
2014-10-23 | 4:00 | 8.81
2014-10-23 | 5:00 | 8.75
2014-10-23 | 6:00 | 8.71
2014-10-23 | 7:00 | 8.69
2014-10-23 | 8:00 | 8.67
2014-10-23 | 9:00 | 8.66
2014-10-23 | 10:00 | 8.68
2014-10-23 | 11:00 | 8.72
2014-10-23 | 12:00 | 8.77
2014-10-23 | 13:00 | 8.84
2014-10-23 | 14:00 | 9
2014-10-23 | 15:00 | 9.09
2014-10-23 | 16:00 | 9.2
2014-10-23 | 17:00 | 9.25
2014-10-23 | 18:00 | 9.29
2014-10-23 | 19:00 | 9.26
2014-10-23 | 20:00 | 9.22
2014-10-23 | 21:00 | 9.15
2014-10-23 | 22:00 | 9.04
2014-10-23 | 23:00 | 8.93
2014-10-24 | 0:00 | 8.81
2014-10-24 | 1:00 | 8.67
2014-10-24 | 2:00 | 8.54
2014-10-24 | 3:00 | 8.42
2014-10-24 | 4:00 | 8.32
2014-10-24 | 5:00 | 8.24
2014-10-24 | 6:00 | 8.18
2014-10-24 | 7:00 | 8.14
2014-10-24 | 8:00 | 8.11
2014-10-24 | 9:00 | 8.1
2014-10-24 | 10:00 | 8.11
2014-10-24 | 11:00 | 8.14
2014-10-24 | 12:00 | 8.18
2014-10-24 | 13:00 | 8.24
2014-10-24 | 14:00 | 8.33
2014-10-24 | 15:00 | 8.41
2014-10-24 | 16:00 | 8.54
2014-10-24 | 17:00 | 8.62
2014-10-24 | 18:00 | 8.68
2014-10-24 | 19:00 | 8.72
2014-10-24 | 20:00 | 8.74
2014-10-24 | 21:00 | 8.73
2014-10-24 | 22:00 | 8.7
2014-10-24 | 23:00 | 8.65
2014-10-25 | 0:00 | 8.56
2014-10-25 | 1:00 | 8.48
2014-10-25 | 2:00 | 8.4
2014-10-25 | 3:00 | 8.32
2014-10-25 | 4:00 | 8.24
2014-10-25 | 5:00 | 8.18
2014-10-25 | 6:00 | 8.14
2014-10-25 | 7:00 | 8.1
2014-10-25 | 8:00 | 8.07
2014-10-25 | 9:00 | 8.06
2014-10-25 | 10:00 | 8.11
2014-10-25 | 11:00 | 8.21
2014-10-25 | 12:00 | 8.43
2014-10-25 | 13:00 | 8.64
2014-10-25 | 14:00 | 8.82
2014-10-25 | 15:00 | 9.02
2014-10-25 | 16:00 | 9.13
2014-10-25 | 17:00 | 9.18
2014-10-25 | 18:00 | 9.15
2014-10-25 | 19:00 | 9.06
2014-10-25 | 20:00 | 8.94
2014-10-25 | 21:00 | 8.81
2014-10-25 | 22:00 | 8.72
2014-10-25 | 23:00 | 8.62
2014-10-26 | 0:00 | 8.49
2014-10-26 | 1:00 | 8.33
2014-10-26 | 2:00 | 8.14
2014-10-26 | 3:00 | 7.96
2014-10-26 | 4:00 | 7.76
2014-10-26 | 5:00 | 7.58
2014-10-26 | 6:00 | 7.4
2014-10-26 | 7:00 | 7.26
2014-10-26 | 8:00 | 7.14
2014-10-26 | 9:00 | 7.07
2014-10-26 | 10:00 | 7.03
2014-10-26 | 11:00 | 7.07
2014-10-26 | 12:00 | 7.28
2014-10-26 | 13:00 | 7.54
2014-10-26 | 14:00 | 7.74
2014-10-26 | 15:00 | 8.02
2014-10-26 | 16:00 | 8.25
2014-10-26 | 17:00 | 8.42
2014-10-26 | 18:00 | 8.47
2014-10-26 | 19:00 | 8.41
2014-10-26 | 20:00 | 8.33
2014-10-26 | 21:00 | 8.23
2014-10-26 | 22:00 | 8.11
2014-10-26 | 23:00 | 7.95
2014-10-27 | 0:00 | 7.8
2014-10-27 | 1:00 | 7.69
2014-10-27 | 2:00 | 7.57
2014-10-27 | 3:00 | 7.42
2014-10-27 | 4:00 | 7.24
2014-10-27 | 5:00 | 7.04
2014-10-27 | 6:00 | 6.85
2014-10-27 | 7:00 | 6.69
2014-10-27 | 8:00 | 6.56
2014-10-27 | 9:00 | 6.48
2014-10-27 | 10:00 | 6.47