## 354426 Audit
|  | Note: | All | Blue | cells are REQUIRED INFORMATION to grade data!
Project Name: |  | Upper Deschutes Subbasin Water Quality Monitoring
Site Name:
Group/Organization: |  |  | UDWC
LASAR#: | [5 empty] | Case Number:
Site Latitude (decimal): | [5 empty] | Site Description: |  | WC 006.00
Site Longitude (decimal):
Elevation:
Temperature Logger ID: |  |  | 354426 |  |  | Contact Name: |  | Lauren Mork
Depth (Meters): | [5 empty] | Contact Number: |  | 541-382-6103 x39
Data File Name:
[5 empty] | Pre- Deployment Temperature Check |  |  |  | Initials: | LM
Thermometer ID: |  | 51063402 | Date: | 2015-03-30 |  | Thermometer ID: |  | 51063402 | Date: | 2015-03-30
Low Temp | TEMP | TEMP |  |  |  | High Temp | TEMP | TEMP
TIME | MASTER | UNIT | Difference | STATUS |  | TIME | MASTER | UNIT | Difference | STATUS
| - | - | - | - |  |  | - | - | - | -
16:50 | 10.1 | 10.21 | 0.11 | GRADE A |  | 16:28 | 24.3 | 24.05 | 0.25 | GRADE A
16:51 | 10.1 | 10.11 | 0.01 | GRADE A |  | 16:29 | 24.3 | 24.04 | 0.26 | GRADE A
16:52 | 10.2 | 10.07 | 0.13 | GRADE A |  | 16:30 | 24.3 | 24.03 | 0.27 | GRADE A
16:53 | 10.3 | 10.07 | 0.23 | GRADE A |  | 16:31 | 24.3 | 24.02 | 0.28 | GRADE A
16:54 | 10.4 | 10.1 | 0.3 | GRADE A |  | 16:32 | 24.3 | 24.01 | 0.29 | GRADE A
16:55 | 10 | 10.16 | 0.16 | GRADE A |  | 16:33 | 24.2 | 23.99 | 0.21 | GRADE A
AUDIT VALUES
AUDIT VALUES |  | Water Temperature |  | Air Temperature |  |  | Audit Thermometer ID
Date | Time | Audit | Logger | Audit |  | Logger |  | Comments |  | STATUS
2015-04-07 | 15:06 | 8.4 | 8.28 |  |  |  |  | Initials: | EI | GRADE A
<--Comments Line
2015-05-09 | 11:30 | 9.7 | 10.3 |  |  |  |  | Initials: | EI | GRADE A
<--Comments Line
2015-06-15 | 10:30 | 13.6 | 13.8 |  |  |  |  | Initials: |  | GRADE A
<--Comments Line
2015-07-13 | 11:38 | 16.7 | 16.8 |  |  |  |  | Initials: |  | GRADE A
<--Comments Line
2015-08-10 | 9:50 | 14.9 | 14.82 |  |  |  |  | Initials: |  | GRADE A
<--Comments Line
2015-09-13 | 12:30 | 14.7 | 13.9 |  |  |  |  | Initials: |  | GRADE A
<--Comments Line
| Date Downloaded: |  | Time: |  |  | Time: |  |  | Time Shift Grade: | Grade A
|  |  | (Computer) |  |  | (Unit)
[5 empty] | Post- Deployment Temperature Check |  |  |  | Initials: | EI
Thermometer ID: |  | 51063402 | Date: | 2015-11-16 |  | Thermometer ID: |  | 51063402 | Date: | 2015-11-12
Low Temp | TEMP | TEMP |  |  |  | High Temp | TEMP | TEMP
TIME | MASTER | UNIT | Difference | STATUS |  | TIME | MASTER | UNIT | Difference | STATUS
| - | - | - | - |  |  | - | - | - | -
12:15 | 10.7 | 10.61 | 0.09 | GRADE A |  | 14:07 | 21.3 | 21.4 | 0.1 | GRADE A
12:16 | 10.8 | 10.64 | 0.16 | GRADE A |  | 14:08 | 21.3 | 21.3 | 0 | GRADE A
12:17 | 10.8 | 10.67 | 0.13 | GRADE A |  | 14:09 | 21.3 | 21.3 | 0 | GRADE A
12:17 | 10.8 | 10.69 | 0.11 | GRADE A |  | 14:10 | 21.3 | 21.2 | 0.1 | GRADE A
12:19 | 10.8 | 10.71 | 0.09 | GRADE A |  | 14:11 | 21.3 | 21.2 | 0.1 | GRADE A
12:20 | 10.9 | 10.72 | 0.18 | GRADE A |  | 14:12 | 21.3 | 21.2 | 0.1 | GRADE A
COMMENTS:
Override Instructions
7/15/15 Removed for use as temporary back-up datalogger. Returned datalogger to site WC6.00 on 8/10

## 354426 Data
Date | Time | Temp (°C)
2015-04-07 | 16:00 | 8.28
2015-04-07 | 17:00 | 8.35
2015-04-07 | 18:00 | 8.17
2015-04-07 | 19:00 | 7.99
2015-04-07 | 20:00 | 7.8
2015-04-07 | 21:00 | 7.62
2015-04-07 | 22:00 | 7.4
2015-04-07 | 23:00 | 7.26
2015-04-08 | 0:00 | 7.13
2015-04-08 | 1:00 | 6.98
2015-04-08 | 2:00 | 6.9
2015-04-08 | 3:00 | 6.79
2015-04-08 | 4:00 | 6.66
2015-04-08 | 5:00 | 6.51
2015-04-08 | 6:00 | 6.33
2015-04-08 | 7:00 | 6.18
2015-04-08 | 8:00 | 6.08
2015-04-08 | 9:00 | 6.14
2015-04-08 | 10:00 | 6.27
2015-04-08 | 11:00 | 6.6
2015-04-08 | 12:00 | 7.21
2015-04-08 | 13:00 | 8.2
2015-04-08 | 14:00 | 9.35
2015-04-08 | 15:00 | 10.24
2015-04-08 | 16:00 | 11.39
2015-04-08 | 17:00 | 11.7
2015-04-08 | 18:00 | 11.34
2015-04-08 | 19:00 | 11.05
2015-04-08 | 20:00 | 10.71
2015-04-08 | 21:00 | 10.1
2015-04-08 | 22:00 | 9.44
2015-04-08 | 23:00 | 8.87
2015-04-09 | 0:00 | 8.39
2015-04-09 | 1:00 | 7.96
2015-04-09 | 2:00 | 7.55
2015-04-09 | 3:00 | 7.19
2015-04-09 | 4:00 | 6.77
2015-04-09 | 5:00 | 6.32
2015-04-09 | 6:00 | 5.84
2015-04-09 | 7:00 | 5.38
2015-04-09 | 8:00 | 5.07
2015-04-09 | 9:00 | 4.97
2015-04-09 | 10:00 | 5.09
2015-04-09 | 11:00 | 5.36
2015-04-09 | 12:00 | 6.23
2015-04-09 | 13:00 | 8.03
2015-04-09 | 14:00 | 9.47
2015-04-09 | 15:00 | 10.67
2015-04-09 | 16:00 | 11.42
2015-04-09 | 17:00 | 11.2
2015-04-09 | 18:00 | 10.67
2015-04-09 | 19:00 | 10.69
2015-04-09 | 20:00 | 10.63
2015-04-09 | 21:00 | 10.08
2015-04-09 | 22:00 | 9.68
2015-04-09 | 23:00 | 9.22
2015-04-10 | 0:00 | 8.67
2015-04-10 | 1:00 | 8.31
2015-04-10 | 2:00 | 7.98
2015-04-10 | 3:00 | 7.64
2015-04-10 | 4:00 | 7.25
2015-04-10 | 5:00 | 6.82
2015-04-10 | 6:00 | 6.41
2015-04-10 | 7:00 | 6.01
2015-04-10 | 8:00 | 5.72
2015-04-10 | 9:00 | 5.71
2015-04-10 | 10:00 | 5.86
2015-04-10 | 11:00 | 6.27
2015-04-10 | 12:00 | 7.16
2015-04-10 | 13:00 | 8.45
2015-04-10 | 14:00 | 9.46
2015-04-10 | 15:00 | 10.07
2015-04-10 | 16:00 | 10.31
2015-04-10 | 17:00 | 10.21
2015-04-10 | 18:00 | 9.99
2015-04-10 | 19:00 | 9.8
2015-04-10 | 20:00 | 9.51
2015-04-10 | 21:00 | 9.25
2015-04-10 | 22:00 | 9.06
2015-04-10 | 23:00 | 8.89
2015-04-11 | 0:00 | 8.76
2015-04-11 | 1:00 | 8.64
2015-04-11 | 2:00 | 8.47
2015-04-11 | 3:00 | 8.29
2015-04-11 | 4:00 | 8.03
2015-04-11 | 5:00 | 7.77
2015-04-11 | 6:00 | 7.61
2015-04-11 | 7:00 | 7.45
2015-04-11 | 8:00 | 7.35
2015-04-11 | 9:00 | 7.35
2015-04-11 | 10:00 | 7.33
2015-04-11 | 11:00 | 7.56
2015-04-11 | 12:00 | 8.22
2015-04-11 | 13:00 | 9.26
2015-04-11 | 14:00 | 10.42
2015-04-11 | 15:00 | 11.74
2015-04-11 | 16:00 | 12.33
2015-04-11 | 17:00 | 11.51
2015-04-11 | 18:00 | 10.98
2015-04-11 | 19:00 | 10.73
2015-04-11 | 20:00 | 10.11
2015-04-11 | 21:00 | 9.48
2015-04-11 | 22:00 | 8.87
2015-04-11 | 23:00 | 8.24
2015-04-12 | 0:00 | 7.79
2015-04-12 | 1:00 | 7.44
2015-04-12 | 2:00 | 7.19
2015-04-12 | 3:00 | 6.94
2015-04-12 | 4:00 | 6.7
2015-04-12 | 5:00 | 6.37
2015-04-12 | 6:00 | 5.97
2015-04-12 | 7:00 | 5.53
2015-04-12 | 8:00 | 5.19
2015-04-12 | 9:00 | 5.01
2015-04-12 | 10:00 | 5.03
2015-04-12 | 11:00 | 5.22
2015-04-12 | 12:00 | 6.12
2015-04-12 | 13:00 | 7.83
2015-04-12 | 14:00 | 9.68
2015-04-12 | 15:00 | 11.27
2015-04-12 | 16:00 | 12.07
2015-04-12 | 17:00 | 11.94
2015-04-12 | 18:00 | 11.6
2015-04-12 | 19:00 | 11.49
2015-04-12 | 20:00 | 11.36
2015-04-12 | 21:00 | 10.92
2015-04-12 | 22:00 | 10.28
2015-04-12 | 23:00 | 9.64
2015-04-13 | 0:00 | 9.09
2015-04-13 | 1:00 | 8.67
2015-04-13 | 2:00 | 8.36
2015-04-13 | 3:00 | 8.05
2015-04-13 | 4:00 | 7.66
2015-04-13 | 5:00 | 7.23
2015-04-13 | 6:00 | 6.81
2015-04-13 | 7:00 | 6.47
2015-04-13 | 8:00 | 6.27
2015-04-13 | 9:00 | 6.21
2015-04-13 | 10:00 | 6.29
2015-04-13 | 11:00 | 6.75
2015-04-13 | 12:00 | 7.6
2015-04-13 | 13:00 | 8.62
2015-04-13 | 14:00 | 9.5
2015-04-13 | 15:00 | 10.65
2015-04-13 | 16:00 | 11.06
2015-04-13 | 17:00 | 10.99
2015-04-13 | 18:00 | 11.24
2015-04-13 | 19:00 | 10.93
2015-04-13 | 20:00 | 10.53
2015-04-13 | 21:00 | 10.23
2015-04-13 | 22:00 | 9.62
2015-04-13 | 23:00 | 8.98
2015-04-14 | 0:00 | 8.41
2015-04-14 | 1:00 | 8.05
2015-04-14 | 2:00 | 7.76
2015-04-14 | 3:00 | 7.48
2015-04-14 | 4:00 | 7.22
2015-04-14 | 5:00 | 6.93
2015-04-14 | 6:00 | 6.56
2015-04-14 | 7:00 | 6.14
2015-04-14 | 8:00 | 5.84
2015-04-14 | 9:00 | 5.62
2015-04-14 | 10:00 | 5.53
2015-04-14 | 11:00 | 5.55
2015-04-14 | 12:00 | 6.46
2015-04-14 | 13:00 | 8.01
2015-04-14 | 14:00 | 9.61
2015-04-14 | 15:00 | 10.9
2015-04-14 | 16:00 | 11.19
2015-04-14 | 17:00 | 10.8
2015-04-14 | 18:00 | 10.13
2015-04-14 | 19:00 | 9.76
2015-04-14 | 20:00 | 9.72
2015-04-14 | 21:00 | 9.5
2015-04-14 | 22:00 | 8.85
2015-04-14 | 23:00 | 8.22
2015-04-15 | 0:00 | 7.84
2015-04-15 | 1:00 | 7.47
2015-04-15 | 2:00 | 7.05
2015-04-15 | 3:00 | 6.58
2015-04-15 | 4:00 | 6.03
2015-04-15 | 5:00 | 5.44
2015-04-15 | 6:00 | 4.91
2015-04-15 | 7:00 | 4.49
2015-04-15 | 8:00 | 4.2
2015-04-15 | 9:00 | 4.12
2015-04-15 | 10:00 | 4.2
2015-04-15 | 11:00 | 4.41
2015-04-15 | 12:00 | 5.42
2015-04-15 | 13:00 | 7.22
2015-04-15 | 14:00 | 9.09
2015-04-15 | 15:00 | 10.69
2015-04-15 | 16:00 | 11.46
2015-04-15 | 17:00 | 11.19
2015-04-15 | 18:00 | 10.76
2015-04-15 | 19:00 | 10.65
2015-04-15 | 20:00 | 10.57
2015-04-15 | 21:00 | 10.12
2015-04-15 | 22:00 | 9.45
2015-04-15 | 23:00 | 8.81
2015-04-16 | 0:00 | 8.31
2015-04-16 | 1:00 | 7.95
2015-04-16 | 2:00 | 7.65
2015-04-16 | 3:00 | 7.28
2015-04-16 | 4:00 | 6.76
2015-04-16 | 5:00 | 6.13
2015-04-16 | 6:00 | 5.58
2015-04-16 | 7:00 | 5.15
2015-04-16 | 8:00 | 4.85
2015-04-16 | 9:00 | 4.74
2015-04-16 | 10:00 | 4.76
2015-04-16 | 11:00 | 5
2015-04-16 | 12:00 | 6.16
2015-04-16 | 13:00 | 8.08
2015-04-16 | 14:00 | 10.01
2015-04-16 | 15:00 | 11.66
2015-04-16 | 16:00 | 12.47
2015-04-16 | 17:00 | 12.32
2015-04-16 | 18:00 | 11.97
2015-04-16 | 19:00 | 11.9
2015-04-16 | 20:00 | 11.87
2015-04-16 | 21:00 | 11.48
2015-04-16 | 22:00 | 10.82
2015-04-16 | 23:00 | 10.15
2015-04-17 | 0:00 | 9.57
2015-04-17 | 1:00 | 9.17
2015-04-17 | 2:00 | 8.82
2015-04-17 | 3:00 | 8.5
2015-04-17 | 4:00 | 8.08
2015-04-17 | 5:00 | 7.56
2015-04-17 | 6:00 | 6.96
2015-04-17 | 7:00 | 6.43
2015-04-17 | 8:00 | 6.07
2015-04-17 | 9:00 | 5.98
2015-04-17 | 10:00 | 6.06
2015-04-17 | 11:00 | 6.36
2015-04-17 | 12:00 | 7.62
2015-04-17 | 13:00 | 9.58
2015-04-17 | 14:00 | 11.55
2015-04-17 | 15:00 | 13.21
2015-04-17 | 16:00 | 14.04
2015-04-17 | 17:00 | 13.97
2015-04-17 | 18:00 | 13.7
2015-04-17 | 19:00 | 13.68
2015-04-17 | 20:00 | 13.66
2015-04-17 | 21:00 | 13.31
2015-04-17 | 22:00 | 12.69
2015-04-17 | 23:00 | 12.1
2015-04-18 | 0:00 | 11.58
2015-04-18 | 1:00 | 11.1
2015-04-18 | 2:00 | 10.64
2015-04-18 | 3:00 | 10.19
2015-04-18 | 4:00 | 9.66
2015-04-18 | 5:00 | 9.09
2015-04-18 | 6:00 | 8.49
2015-04-18 | 7:00 | 7.95
2015-04-18 | 8:00 | 7.59
2015-04-18 | 9:00 | 7.48
2015-04-18 | 10:00 | 7.61
2015-04-18 | 11:00 | 7.96
2015-04-18 | 12:00 | 9.05
2015-04-18 | 13:00 | 10.8
2015-04-18 | 14:00 | 12.67
2015-04-18 | 15:00 | 14.21
2015-04-18 | 16:00 | 14.88
2015-04-18 | 17:00 | 14.58
2015-04-18 | 18:00 | 14.1
2015-04-18 | 19:00 | 13.9
2015-04-18 | 20:00 | 13.74
2015-04-18 | 21:00 | 13.18
2015-04-18 | 22:00 | 12.38
2015-04-18 | 23:00 | 11.62
2015-04-19 | 0:00 | 10.97
2015-04-19 | 1:00 | 10.41
2015-04-19 | 2:00 | 9.9
2015-04-19 | 3:00 | 9.44
2015-04-19 | 4:00 | 8.98
2015-04-19 | 5:00 | 8.49
2015-04-19 | 6:00 | 7.91
2015-04-19 | 7:00 | 7.32
2015-04-19 | 8:00 | 6.87
2015-04-19 | 9:00 | 6.75
2015-04-19 | 10:00 | 6.95
2015-04-19 | 11:00 | 7.4
2015-04-19 | 12:00 | 8.5
2015-04-19 | 13:00 | 10.16
2015-04-19 | 14:00 | 11.91
2015-04-19 | 15:00 | 13.25
2015-04-19 | 16:00 | 13.96
2015-04-19 | 17:00 | 13.9
2015-04-19 | 18:00 | 13.65
2015-04-19 | 19:00 | 13.58
2015-04-19 | 20:00 | 13.43
2015-04-19 | 21:00 | 12.94
2015-04-19 | 22:00 | 12.29
2015-04-19 | 23:00 | 11.63
2015-04-20 | 0:00 | 11.09
2015-04-20 | 1:00 | 10.62
2015-04-20 | 2:00 | 10.17
2015-04-20 | 3:00 | 9.74
2015-04-20 | 4:00 | 9.28
2015-04-20 | 5:00 | 8.78
2015-04-20 | 6:00 | 8.24
2015-04-20 | 7:00 | 7.7
2015-04-20 | 8:00 | 7.3
2015-04-20 | 9:00 | 7.2
2015-04-20 | 10:00 | 7.29
2015-04-20 | 11:00 | 7.66
2015-04-20 | 12:00 | 8.91
2015-04-20 | 13:00 | 10.76
2015-04-20 | 14:00 | 12.62
2015-04-20 | 15:00 | 14.07
2015-04-20 | 16:00 | 14.81
2015-04-20 | 17:00 | 14.71
2015-04-20 | 18:00 | 14.43
2015-04-20 | 19:00 | 14.35
2015-04-20 | 20:00 | 14.25
2015-04-20 | 21:00 | 13.8
2015-04-20 | 22:00 | 13.15
2015-04-20 | 23:00 | 12.52
2015-04-21 | 0:00 | 12.01
2015-04-21 | 1:00 | 11.56
2015-04-21 | 2:00 | 11.13
2015-04-21 | 3:00 | 10.73
2015-04-21 | 4:00 | 10.34
2015-04-21 | 5:00 | 9.88
2015-04-21 | 6:00 | 9.37
2015-04-21 | 7:00 | 8.88
2015-04-21 | 8:00 | 8.56
2015-04-21 | 9:00 | 8.52
2015-04-21 | 10:00 | 8.74
2015-04-21 | 11:00 | 9.22
2015-04-21 | 12:00 | 10.34
2015-04-21 | 13:00 | 12.06
2015-04-21 | 14:00 | 13.9
2015-04-21 | 15:00 | 14.87
2015-04-21 | 16:00 | 15.97
2015-04-21 | 17:00 | 15.86
2015-04-21 | 18:00 | 15.51
2015-04-21 | 19:00 | 15.1
2015-04-21 | 20:00 | 14.51
2015-04-21 | 21:00 | 14.04
2015-04-21 | 22:00 | 13.65
2015-04-21 | 23:00 | 13.23
2015-04-22 | 0:00 | 12.76
2015-04-22 | 1:00 | 12.28
2015-04-22 | 2:00 | 11.82
2015-04-22 | 3:00 | 11.35
2015-04-22 | 4:00 | 10.8
2015-04-22 | 5:00 | 10.27
2015-04-22 | 6:00 | 9.65
2015-04-22 | 7:00 | 9.04
2015-04-22 | 8:00 | 8.48
2015-04-22 | 9:00 | 8.18
2015-04-22 | 10:00 | 8.01
2015-04-22 | 11:00 | 8.17
2015-04-22 | 12:00 | 9.21
2015-04-22 | 13:00 | 10.8
2015-04-22 | 14:00 | 12.5
2015-04-22 | 15:00 | 13.87
2015-04-22 | 16:00 | 14.39
2015-04-22 | 17:00 | 14.07
2015-04-22 | 18:00 | 13.53
2015-04-22 | 19:00 | 13.23
2015-04-22 | 20:00 | 13.06
2015-04-22 | 21:00 | 12.62
2015-04-22 | 22:00 | 11.92
2015-04-22 | 23:00 | 11.16
2015-04-23 | 0:00 | 10.6
2015-04-23 | 1:00 | 10.19
2015-04-23 | 2:00 | 9.86
2015-04-23 | 3:00 | 9.52
2015-04-23 | 4:00 | 9.14
2015-04-23 | 5:00 | 8.67
2015-04-23 | 6:00 | 8.22
2015-04-23 | 7:00 | 7.89
2015-04-23 | 8:00 | 7.73
2015-04-23 | 9:00 | 7.81
2015-04-23 | 10:00 | 8.03
2015-04-23 | 11:00 | 8.32
2015-04-23 | 12:00 | 8.67
2015-04-23 | 13:00 | 9.02
2015-04-23 | 14:00 | 9.34
2015-04-23 | 15:00 | 9.85
2015-04-23 | 16:00 | 10.04
2015-04-23 | 17:00 | 10.02
2015-04-23 | 18:00 | 10.01
2015-04-23 | 19:00 | 9.82
2015-04-23 | 20:00 | 9.66
2015-04-23 | 21:00 | 9.39
2015-04-23 | 22:00 | 9.1
2015-04-23 | 23:00 | 8.84
2015-04-24 | 0:00 | 8.53
2015-04-24 | 1:00 | 8.25
2015-04-24 | 2:00 | 7.98
2015-04-24 | 3:00 | 7.73
2015-04-24 | 4:00 | 7.52
2015-04-24 | 5:00 | 7.31
2015-04-24 | 6:00 | 7.09
2015-04-24 | 7:00 | 6.87
2015-04-24 | 8:00 | 6.7
2015-04-24 | 9:00 | 6.63
2015-04-24 | 10:00 | 6.75
2015-04-24 | 11:00 | 7
2015-04-24 | 12:00 | 7.52
2015-04-24 | 13:00 | 8.21
2015-04-24 | 14:00 | 9.06
2015-04-24 | 15:00 | 9.6
2015-04-24 | 16:00 | 9.94
2015-04-24 | 17:00 | 10.24
2015-04-24 | 18:00 | 10.28
2015-04-24 | 19:00 | 10.14
2015-04-24 | 20:00 | 9.94
2015-04-24 | 21:00 | 9.59
2015-04-24 | 22:00 | 9.19
2015-04-24 | 23:00 | 8.75
2015-04-25 | 0:00 | 8.33
2015-04-25 | 1:00 | 8.01
2015-04-25 | 2:00 | 7.9
2015-04-25 | 3:00 | 7.76
2015-04-25 | 4:00 | 7.61
2015-04-25 | 5:00 | 7.35
2015-04-25 | 6:00 | 7
2015-04-25 | 7:00 | 6.68
2015-04-25 | 8:00 | 6.55
2015-04-25 | 9:00 | 6.6
2015-04-25 | 10:00 | 6.73
2015-04-25 | 11:00 | 7.04
2015-04-25 | 12:00 | 7.64
2015-04-25 | 13:00 | 9.06
2015-04-25 | 14:00 | 10.4
2015-04-25 | 15:00 | 11.7
2015-04-25 | 16:00 | 12.16
2015-04-25 | 17:00 | 12.18
2015-04-25 | 18:00 | 11.88
2015-04-25 | 19:00 | 11.78
2015-04-25 | 20:00 | 11.63
2015-04-25 | 21:00 | 11.17
2015-04-25 | 22:00 | 10.68
2015-04-25 | 23:00 | 10.05
2015-04-26 | 0:00 | 9.45
2015-04-26 | 1:00 | 8.83
2015-04-26 | 2:00 | 8.34
2015-04-26 | 3:00 | 7.95
2015-04-26 | 4:00 | 7.52
2015-04-26 | 5:00 | 7.01
2015-04-26 | 6:00 | 6.46
2015-04-26 | 7:00 | 5.98
2015-04-26 | 8:00 | 5.65
2015-04-26 | 9:00 | 5.61
2015-04-26 | 10:00 | 5.78
2015-04-26 | 11:00 | 6.27
2015-04-26 | 12:00 | 7.32
2015-04-26 | 13:00 | 8.45
2015-04-26 | 14:00 | 9.09
2015-04-26 | 15:00 | 9.69
2015-04-26 | 16:00 | 10.22
2015-04-26 | 17:00 | 10.63
2015-04-26 | 18:00 | 10.53
2015-04-26 | 19:00 | 10.4
2015-04-26 | 20:00 | 10.28
2015-04-26 | 21:00 | 10.13
2015-04-26 | 22:00 | 10
2015-04-26 | 23:00 | 9.74
2015-04-27 | 0:00 | 9.58
2015-04-27 | 1:00 | 9.5
2015-04-27 | 2:00 | 9.43
2015-04-27 | 3:00 | 9.29
2015-04-27 | 4:00 | 8.98
2015-04-27 | 5:00 | 8.61
2015-04-27 | 6:00 | 8.21
2015-04-27 | 7:00 | 7.83
2015-04-27 | 8:00 | 7.59
2015-04-27 | 9:00 | 7.57
2015-04-27 | 10:00 | 7.7
2015-04-27 | 11:00 | 8.23
2015-04-27 | 12:00 | 9.67
2015-04-27 | 13:00 | 11.65
2015-04-27 | 14:00 | 13.71
2015-04-27 | 15:00 | 15.35
2015-04-27 | 16:00 | 16.12
2015-04-27 | 17:00 | 15.97
2015-04-27 | 18:00 | 15.7
2015-04-27 | 19:00 | 15.74
2015-04-27 | 20:00 | 15.68
2015-04-27 | 21:00 | 15.18
2015-04-27 | 22:00 | 14.53
2015-04-27 | 23:00 | 13.9
2015-04-28 | 0:00 | 13.3
2015-04-28 | 1:00 | 12.75
2015-04-28 | 2:00 | 12.27
2015-04-28 | 3:00 | 11.84
2015-04-28 | 4:00 | 11.41
2015-04-28 | 5:00 | 10.92
2015-04-28 | 6:00 | 10.39
2015-04-28 | 7:00 | 9.86
2015-04-28 | 8:00 | 9.46
2015-04-28 | 9:00 | 9.34
2015-04-28 | 10:00 | 9.41
2015-04-28 | 11:00 | 9.87
2015-04-28 | 12:00 | 11.23
2015-04-28 | 13:00 | 13.04
2015-04-28 | 14:00 | 14.97
2015-04-28 | 15:00 | 16.22
2015-04-28 | 16:00 | 16.44
2015-04-28 | 17:00 | 16.23
2015-04-28 | 18:00 | 15.79
2015-04-28 | 19:00 | 15.55
2015-04-28 | 20:00 | 15.2
2015-04-28 | 21:00 | 14.6
2015-04-28 | 22:00 | 14.01
2015-04-28 | 23:00 | 13.47
2015-04-29 | 0:00 | 13
2015-04-29 | 1:00 | 12.58
2015-04-29 | 2:00 | 12.14
2015-04-29 | 3:00 | 11.72
2015-04-29 | 4:00 | 11.29
2015-04-29 | 5:00 | 10.82
2015-04-29 | 6:00 | 10.28
2015-04-29 | 7:00 | 9.71
2015-04-29 | 8:00 | 9.26
2015-04-29 | 9:00 | 9
2015-04-29 | 10:00 | 8.99
2015-04-29 | 11:00 | 9.39
2015-04-29 | 12:00 | 9.92
2015-04-29 | 13:00 | 10.93
2015-04-29 | 14:00 | 12.52
2015-04-29 | 15:00 | 13.75
2015-04-29 | 16:00 | 14.24
2015-04-29 | 17:00 | 14.11
2015-04-29 | 18:00 | 13.97
2015-04-29 | 19:00 | 13.73
2015-04-29 | 20:00 | 13.43
2015-04-29 | 21:00 | 12.84
2015-04-29 | 22:00 | 12.19
2015-04-29 | 23:00 | 11.44
2015-04-30 | 0:00 | 10.77
2015-04-30 | 1:00 | 10.24
2015-04-30 | 2:00 | 9.77
2015-04-30 | 3:00 | 9.35
2015-04-30 | 4:00 | 8.91
2015-04-30 | 5:00 | 8.42
2015-04-30 | 6:00 | 7.91
2015-04-30 | 7:00 | 7.42
2015-04-30 | 8:00 | 7.07
2015-04-30 | 9:00 | 7
2015-04-30 | 10:00 | 7.15
2015-04-30 | 11:00 | 7.66
2015-04-30 | 12:00 | 8.95
2015-04-30 | 13:00 | 10.74
2015-04-30 | 14:00 | 12.64
2015-04-30 | 15:00 | 14.15
2015-04-30 | 16:00 | 14.8
2015-04-30 | 17:00 | 14.64
2015-04-30 | 18:00 | 14.34
2015-04-30 | 19:00 | 14.23
2015-04-30 | 20:00 | 14.12
2015-04-30 | 21:00 | 13.66
2015-04-30 | 22:00 | 12.96
2015-04-30 | 23:00 | 12.29
2015-05-01 | 0:00 | 11.7
2015-05-01 | 1:00 | 11.18
2015-05-01 | 2:00 | 10.69
2015-05-01 | 3:00 | 10.25
2015-05-01 | 4:00 | 9.81
2015-05-01 | 5:00 | 9.31
2015-05-01 | 6:00 | 8.77
2015-05-01 | 7:00 | 8.26
2015-05-01 | 8:00 | 7.97
2015-05-01 | 9:00 | 7.99
2015-05-01 | 10:00 | 8.2
2015-05-01 | 11:00 | 8.78
2015-05-01 | 12:00 | 10.12
2015-05-01 | 13:00 | 11.95
2015-05-01 | 14:00 | 13.65
2015-05-01 | 15:00 | 15
2015-05-01 | 16:00 | 15.66
2015-05-01 | 17:00 | 15.6
2015-05-01 | 18:00 | 15.32
2015-05-01 | 19:00 | 15.32
2015-05-01 | 20:00 | 15.12
2015-05-01 | 21:00 | 14.79
2015-05-01 | 22:00 | 14.44
2015-05-01 | 23:00 | 14.12
2015-05-02 | 0:00 | 13.85
2015-05-02 | 1:00 | 13.51
2015-05-02 | 2:00 | 13.05
2015-05-02 | 3:00 | 12.47
2015-05-02 | 4:00 | 11.87
2015-05-02 | 5:00 | 11.2
2015-05-02 | 6:00 | 10.5
2015-05-02 | 7:00 | 9.9
2015-05-02 | 8:00 | 9.55
2015-05-02 | 9:00 | 9.46
2015-05-02 | 10:00 | 9.49
2015-05-02 | 11:00 | 9.97
2015-05-02 | 12:00 | 11.27
2015-05-02 | 13:00 | 12.85
2015-05-02 | 14:00 | 14.54
2015-05-02 | 15:00 | 15.8
2015-05-02 | 16:00 | 16.29
2015-05-02 | 17:00 | 16.07
2015-05-02 | 18:00 | 15.68
2015-05-02 | 19:00 | 15.47
2015-05-02 | 20:00 | 15.36
2015-05-02 | 21:00 | 14.92
2015-05-02 | 22:00 | 14.23
2015-05-02 | 23:00 | 13.49
2015-05-03 | 0:00 | 12.75
2015-05-03 | 1:00 | 12.14
2015-05-03 | 2:00 | 11.61
2015-05-03 | 3:00 | 11.19
2015-05-03 | 4:00 | 10.77
2015-05-03 | 5:00 | 10.33
2015-05-03 | 6:00 | 9.83
2015-05-03 | 7:00 | 9.25
2015-05-03 | 8:00 | 8.83
2015-05-03 | 9:00 | 8.68
2015-05-03 | 10:00 | 8.78
2015-05-03 | 11:00 | 9.32
2015-05-03 | 12:00 | 10.72
2015-05-03 | 13:00 | 12.48
2015-05-03 | 14:00 | 14.4
2015-05-03 | 15:00 | 15.9
2015-05-03 | 16:00 | 16.51
2015-05-03 | 17:00 | 16.26
2015-05-03 | 18:00 | 15.86
2015-05-03 | 19:00 | 15.66
2015-05-03 | 20:00 | 15.54
2015-05-03 | 21:00 | 15.07
2015-05-03 | 22:00 | 14.37
2015-05-03 | 23:00 | 13.66
2015-05-04 | 0:00 | 12.99
2015-05-04 | 1:00 | 12.44
2015-05-04 | 2:00 | 11.95
2015-05-04 | 3:00 | 11.47
2015-05-04 | 4:00 | 10.97
2015-05-04 | 5:00 | 10.47
2015-05-04 | 6:00 | 9.93
2015-05-04 | 7:00 | 9.42
2015-05-04 | 8:00 | 9.08
2015-05-04 | 9:00 | 9.02
2015-05-04 | 10:00 | 9.18
2015-05-04 | 11:00 | 9.75
2015-05-04 | 12:00 | 11.12
2015-05-04 | 13:00 | 12.86
2015-05-04 | 14:00 | 14.68
2015-05-04 | 15:00 | 16.07
2015-05-04 | 16:00 | 16.54
2015-05-04 | 17:00 | 16.18
2015-05-04 | 18:00 | 15.6
2015-05-04 | 19:00 | 15.18
2015-05-04 | 20:00 | 14.82
2015-05-04 | 21:00 | 14.29
2015-05-04 | 22:00 | 13.58
2015-05-04 | 23:00 | 12.93
2015-05-05 | 0:00 | 12.41
2015-05-05 | 1:00 | 11.97
2015-05-05 | 2:00 | 11.64
2015-05-05 | 3:00 | 11.3
2015-05-05 | 4:00 | 10.96
2015-05-05 | 5:00 | 10.56
2015-05-05 | 6:00 | 10.12
2015-05-05 | 7:00 | 9.73
2015-05-05 | 8:00 | 9.33
2015-05-05 | 9:00 | 9.11
2015-05-05 | 10:00 | 9.06
2015-05-05 | 11:00 | 9.39
2015-05-05 | 12:00 | 10.56
2015-05-05 | 13:00 | 12.17
2015-05-05 | 14:00 | 14.02
2015-05-05 | 15:00 | 15.54
2015-05-05 | 16:00 | 15.97
2015-05-05 | 17:00 | 15.44
2015-05-05 | 18:00 | 14.76
2015-05-05 | 19:00 | 14.32
2015-05-05 | 20:00 | 13.99
2015-05-05 | 21:00 | 13.47
2015-05-05 | 22:00 | 12.76
2015-05-05 | 23:00 | 12.05
2015-05-06 | 0:00 | 11.47
2015-05-06 | 1:00 | 10.98
2015-05-06 | 2:00 | 10.48
2015-05-06 | 3:00 | 10.03
2015-05-06 | 4:00 | 9.57
2015-05-06 | 5:00 | 9.06
2015-05-06 | 6:00 | 8.56
2015-05-06 | 7:00 | 8.17
2015-05-06 | 8:00 | 8.05
2015-05-06 | 9:00 | 7.98
2015-05-06 | 10:00 | 8.01
2015-05-06 | 11:00 | 8.06
2015-05-06 | 12:00 | 9.03
2015-05-06 | 13:00 | 9.74
2015-05-06 | 14:00 | 11.02
2015-05-06 | 15:00 | 12.08
2015-05-06 | 16:00 | 12.14
2015-05-06 | 17:00 | 12.37
2015-05-06 | 18:00 | 11.92
2015-05-06 | 19:00 | 11.24
2015-05-06 | 20:00 | 10.74
2015-05-06 | 21:00 | 10.28
2015-05-06 | 22:00 | 10.05
2015-05-06 | 23:00 | 9.71
2015-05-07 | 0:00 | 9.34
2015-05-07 | 1:00 | 8.94
2015-05-07 | 2:00 | 8.46
2015-05-07 | 3:00 | 8.02
2015-05-07 | 4:00 | 7.69
2015-05-07 | 5:00 | 7.44
2015-05-07 | 6:00 | 7.18
2015-05-07 | 7:00 | 7
2015-05-07 | 8:00 | 6.89
2015-05-07 | 9:00 | 6.96
2015-05-07 | 10:00 | 7.15
2015-05-07 | 11:00 | 7.82
2015-05-07 | 12:00 | 9.1
2015-05-07 | 13:00 | 10.61
2015-05-07 | 14:00 | 12.26
2015-05-07 | 15:00 | 13.66
2015-05-07 | 16:00 | 14.28
2015-05-07 | 17:00 | 14.22
2015-05-07 | 18:00 | 13.87
2015-05-07 | 19:00 | 13.78
2015-05-07 | 20:00 | 13.7
2015-05-07 | 21:00 | 13.28
2015-05-07 | 22:00 | 12.58
2015-05-07 | 23:00 | 11.9
2015-05-08 | 0:00 | 11.26
2015-05-08 | 1:00 | 10.75
2015-05-08 | 2:00 | 10.26
2015-05-08 | 3:00 | 9.8
2015-05-08 | 4:00 | 9.39
2015-05-08 | 5:00 | 8.95
2015-05-08 | 6:00 | 8.46
2015-05-08 | 7:00 | 7.95
2015-05-08 | 8:00 | 7.63
2015-05-08 | 9:00 | 7.61
2015-05-08 | 10:00 | 7.8
2015-05-08 | 11:00 | 8.39
2015-05-08 | 12:00 | 9.86
2015-05-08 | 13:00 | 11.83
2015-05-08 | 14:00 | 13.88
2015-05-08 | 15:00 | 15.47
2015-05-08 | 16:00 | 16.08
2015-05-08 | 17:00 | 15.68
2015-05-08 | 18:00 | 15.14
2015-05-08 | 19:00 | 14.88
2015-05-08 | 20:00 | 14.72
2015-05-08 | 21:00 | 14.22
2015-05-08 | 22:00 | 13.48
2015-05-08 | 23:00 | 12.72
2015-05-09 | 0:00 | 12.01
2015-05-09 | 1:00 | 11.42
2015-05-09 | 2:00 | 10.89
2015-05-09 | 3:00 | 10.4
2015-05-09 | 4:00 | 9.93
2015-05-09 | 5:00 | 9.46
2015-05-09 | 6:00 | 8.95
2015-05-09 | 7:00 | 8.47
2015-05-09 | 8:00 | 8.19
2015-05-09 | 9:00 | 8.12
2015-05-09 | 10:00 | 8.22
2015-05-09 | 11:00 | 8.8
2015-05-09 | 12:00 | 10.31
2015-05-09 | 13:00 | 12.23
2015-05-09 | 14:00 | 14.15
2015-05-09 | 15:00 | 15.62
2015-05-09 | 16:00 | 16.23
2015-05-09 | 17:00 | 15.97
2015-05-09 | 18:00 | 15.55
2015-05-09 | 19:00 | 15.41
2015-05-09 | 20:00 | 15.29
2015-05-09 | 21:00 | 14.84
2015-05-09 | 22:00 | 14.1
2015-05-09 | 23:00 | 13.34
2015-05-10 | 0:00 | 12.66
2015-05-10 | 1:00 | 12.11
2015-05-10 | 2:00 | 11.6
2015-05-10 | 3:00 | 11.12
2015-05-10 | 4:00 | 10.71
2015-05-10 | 5:00 | 10.34
2015-05-10 | 6:00 | 9.92
2015-05-10 | 7:00 | 9.52
2015-05-10 | 8:00 | 9.25
2015-05-10 | 9:00 | 9.2
2015-05-10 | 10:00 | 9.4
2015-05-10 | 11:00 | 10.01
2015-05-10 | 12:00 | 11.09
2015-05-10 | 13:00 | 12.52
2015-05-10 | 14:00 | 13.89
2015-05-10 | 15:00 | 15.02
2015-05-10 | 16:00 | 15.01
2015-05-10 | 17:00 | 15.02
2015-05-10 | 18:00 | 14.9
2015-05-10 | 19:00 | 14.67
2015-05-10 | 20:00 | 14.37
2015-05-10 | 21:00 | 14.1
2015-05-10 | 22:00 | 13.74
2015-05-10 | 23:00 | 13.36
2015-05-11 | 0:00 | 13.05
2015-05-11 | 1:00 | 12.84
2015-05-11 | 2:00 | 12.64
2015-05-11 | 3:00 | 12.45
2015-05-11 | 4:00 | 12.23
2015-05-11 | 5:00 | 11.98
2015-05-11 | 6:00 | 11.72
2015-05-11 | 7:00 | 11.48
2015-05-11 | 8:00 | 11.34
2015-05-11 | 9:00 | 11.26
2015-05-11 | 10:00 | 11.16
2015-05-11 | 11:00 | 11.09
2015-05-11 | 12:00 | 11.16
2015-05-11 | 13:00 | 11.26
2015-05-11 | 14:00 | 11.48
2015-05-11 | 15:00 | 11.64
2015-05-11 | 16:00 | 11.65
2015-05-11 | 17:00 | 11.55
2015-05-11 | 18:00 | 11.31
2015-05-11 | 19:00 | 11.09
2015-05-11 | 20:00 | 10.92
2015-05-11 | 21:00 | 10.71
2015-05-11 | 22:00 | 10.48
2015-05-11 | 23:00 | 10.23
2015-05-12 | 0:00 | 9.98
2015-05-12 | 1:00 | 9.78
2015-05-12 | 2:00 | 9.57
2015-05-12 | 3:00 | 9.37
2015-05-12 | 4:00 | 9.17
2015-05-12 | 5:00 | 8.97
2015-05-12 | 6:00 | 8.75
2015-05-12 | 7:00 | 8.59
2015-05-12 | 8:00 | 8.49
2015-05-12 | 9:00 | 8.52
2015-05-12 | 10:00 | 8.79
2015-05-12 | 11:00 | 9.2
2015-05-12 | 12:00 | 9.81
2015-05-12 | 13:00 | 10.31
2015-05-12 | 14:00 | 10.46
2015-05-12 | 15:00 | 11.62
2015-05-12 | 16:00 | 12.5
2015-05-12 | 17:00 | 12.4
2015-05-12 | 18:00 | 12.39
2015-05-12 | 19:00 | 12.15
2015-05-12 | 20:00 | 12
2015-05-12 | 21:00 | 11.58
2015-05-12 | 22:00 | 11.11
2015-05-12 | 23:00 | 10.73
2015-05-13 | 0:00 | 10.39
2015-05-13 | 1:00 | 10.1
2015-05-13 | 2:00 | 9.8
2015-05-13 | 3:00 | 9.53
2015-05-13 | 4:00 | 9.23
2015-05-13 | 5:00 | 8.85
2015-05-13 | 6:00 | 8.56
2015-05-13 | 7:00 | 8.34
2015-05-13 | 8:00 | 8.15
2015-05-13 | 9:00 | 8.13
2015-05-13 | 10:00 | 8.33
2015-05-13 | 11:00 | 8.64
2015-05-13 | 12:00 | 9.42
2015-05-13 | 13:00 | 10.09
2015-05-13 | 14:00 | 10.47
2015-05-13 | 15:00 | 11.04
2015-05-13 | 16:00 | 11.26
2015-05-13 | 17:00 | 11.66
2015-05-13 | 18:00 | 11.77
2015-05-13 | 19:00 | 11.6
2015-05-13 | 20:00 | 11.45
2015-05-13 | 21:00 | 11.27
2015-05-13 | 22:00 | 11.05
2015-05-13 | 23:00 | 10.81
2015-05-14 | 0:00 | 10.49
2015-05-14 | 1:00 | 10.32
2015-05-14 | 2:00 | 10.19
2015-05-14 | 3:00 | 10.05
2015-05-14 | 4:00 | 9.92
2015-05-14 | 5:00 | 9.77
2015-05-14 | 6:00 | 9.57
2015-05-14 | 7:00 | 9.38
2015-05-14 | 8:00 | 9.35
2015-05-14 | 9:00 | 9.45
2015-05-14 | 10:00 | 9.73
2015-05-14 | 11:00 | 10.42
2015-05-14 | 12:00 | 11.23
2015-05-14 | 13:00 | 11.95
2015-05-14 | 14:00 | 12.36
2015-05-14 | 15:00 | 13.12
2015-05-14 | 16:00 | 13.67
2015-05-14 | 17:00 | 13.25
2015-05-14 | 18:00 | 13.13
2015-05-14 | 19:00 | 13.11
2015-05-14 | 20:00 | 12.87
2015-05-14 | 21:00 | 12.51
2015-05-14 | 22:00 | 12.17
2015-05-14 | 23:00 | 11.85
2015-05-15 | 0:00 | 11.59
2015-05-15 | 1:00 | 11.36
2015-05-15 | 2:00 | 11.13
2015-05-15 | 3:00 | 10.9
2015-05-15 | 4:00 | 10.65
2015-05-15 | 5:00 | 10.37
2015-05-15 | 6:00 | 10.1
2015-05-15 | 7:00 | 9.92
2015-05-15 | 8:00 | 9.87
2015-05-15 | 9:00 | 9.98
2015-05-15 | 10:00 | 10.22
2015-05-15 | 11:00 | 10.74
2015-05-15 | 12:00 | 11.09
2015-05-15 | 13:00 | 11.7
2015-05-15 | 14:00 | 12.18
2015-05-15 | 15:00 | 12.63
2015-05-15 | 16:00 | 13.13
2015-05-15 | 17:00 | 13.22
2015-05-15 | 18:00 | 13.51
2015-05-15 | 19:00 | 13.54
2015-05-15 | 20:00 | 13.29
2015-05-15 | 21:00 | 13.01
2015-05-15 | 22:00 | 12.57
2015-05-15 | 23:00 | 12.2
2015-05-16 | 0:00 | 11.86
2015-05-16 | 1:00 | 11.48
2015-05-16 | 2:00 | 11.14
2015-05-16 | 3:00 | 10.77
2015-05-16 | 4:00 | 10.44
2015-05-16 | 5:00 | 10.05
2015-05-16 | 6:00 | 9.71
2015-05-16 | 7:00 | 9.44
2015-05-16 | 8:00 | 9.3
2015-05-16 | 9:00 | 9.29
2015-05-16 | 10:00 | 9.45
2015-05-16 | 11:00 | 9.78
2015-05-16 | 12:00 | 10.27
2015-05-16 | 13:00 | 10.87
2015-05-16 | 14:00 | 11.66
2015-05-16 | 15:00 | 12.93
2015-05-16 | 16:00 | 13.93
2015-05-16 | 17:00 | 14.47
2015-05-16 | 18:00 | 14.43
2015-05-16 | 19:00 | 14.44
2015-05-16 | 20:00 | 14.6
2015-05-16 | 21:00 | 14.5
2015-05-16 | 22:00 | 14.05
2015-05-16 | 23:00 | 13.55
2015-05-17 | 0:00 | 13.07
2015-05-17 | 1:00 | 12.63
2015-05-17 | 2:00 | 12.13
2015-05-17 | 3:00 | 11.61
2015-05-17 | 4:00 | 11.14
2015-05-17 | 5:00 | 10.64
2015-05-17 | 6:00 | 10.13
2015-05-17 | 7:00 | 9.68
2015-05-17 | 8:00 | 9.44
2015-05-17 | 9:00 | 9.4
2015-05-17 | 10:00 | 9.57
2015-05-17 | 11:00 | 10.16
2015-05-17 | 12:00 | 11.41
2015-05-17 | 13:00 | 13.12
2015-05-17 | 14:00 | 14.97
2015-05-17 | 15:00 | 16.54
2015-05-17 | 16:00 | 17.13
2015-05-17 | 17:00 | 16.86
2015-05-17 | 18:00 | 16.51
2015-05-17 | 19:00 | 16.34
2015-05-17 | 20:00 | 15.97
2015-05-17 | 21:00 | 15.44
2015-05-17 | 22:00 | 14.96
2015-05-17 | 23:00 | 14.52
2015-05-18 | 0:00 | 14.12
2015-05-18 | 1:00 | 13.81
2015-05-18 | 2:00 | 13.55
2015-05-18 | 3:00 | 13.29
2015-05-18 | 4:00 | 12.95
2015-05-18 | 5:00 | 12.47
2015-05-18 | 6:00 | 11.91
2015-05-18 | 7:00 | 11.45
2015-05-18 | 8:00 | 11.22
2015-05-18 | 9:00 | 11.31
2015-05-18 | 10:00 | 11.66
2015-05-18 | 11:00 | 12.24
2015-05-18 | 12:00 | 13.16
2015-05-18 | 13:00 | 14.37
2015-05-18 | 14:00 | 15.65
2015-05-18 | 15:00 | 16.63
2015-05-18 | 16:00 | 16.57
2015-05-18 | 17:00 | 16.36
2015-05-18 | 18:00 | 16.16
2015-05-18 | 19:00 | 15.64
2015-05-18 | 20:00 | 15.08
2015-05-18 | 21:00 | 14.56
2015-05-18 | 22:00 | 14.11
2015-05-18 | 23:00 | 13.67
2015-05-19 | 0:00 | 13.19
2015-05-19 | 1:00 | 12.75
2015-05-19 | 2:00 | 12.33
2015-05-19 | 3:00 | 11.95
2015-05-19 | 4:00 | 11.55
2015-05-19 | 5:00 | 11.14
2015-05-19 | 6:00 | 10.82
2015-05-19 | 7:00 | 10.61
2015-05-19 | 8:00 | 10.52
2015-05-19 | 9:00 | 10.53
2015-05-19 | 10:00 | 10.62
2015-05-19 | 11:00 | 10.86
2015-05-19 | 12:00 | 11.1
2015-05-19 | 13:00 | 11.62
2015-05-19 | 14:00 | 12.12
2015-05-19 | 15:00 | 12.74
2015-05-19 | 16:00 | 13.26
2015-05-19 | 17:00 | 13.69
2015-05-19 | 18:00 | 13.75
2015-05-19 | 19:00 | 13.69
2015-05-19 | 20:00 | 13.47
2015-05-19 | 21:00 | 13.22
2015-05-19 | 22:00 | 12.93
2015-05-19 | 23:00 | 12.63
2015-05-20 | 0:00 | 12.34
2015-05-20 | 1:00 | 12.03
2015-05-20 | 2:00 | 11.74
2015-05-20 | 3:00 | 11.49
2015-05-20 | 4:00 | 11.22
2015-05-20 | 5:00 | 10.88
2015-05-20 | 6:00 | 10.54
2015-05-20 | 7:00 | 10.28
2015-05-20 | 8:00 | 10.15
2015-05-20 | 9:00 | 10.26
2015-05-20 | 10:00 | 10.58
2015-05-20 | 11:00 | 10.89
2015-05-20 | 12:00 | 11.44
2015-05-20 | 13:00 | 12.11
2015-05-20 | 14:00 | 12.84
2015-05-20 | 15:00 | 13.61
2015-05-20 | 16:00 | 13.52
2015-05-20 | 17:00 | 13.54
2015-05-20 | 18:00 | 13.71
2015-05-20 | 19:00 | 13.52
2015-05-20 | 20:00 | 13.3
2015-05-20 | 21:00 | 13.11
2015-05-20 | 22:00 | 12.94
2015-05-20 | 23:00 | 12.75
2015-05-21 | 0:00 | 12.51
2015-05-21 | 1:00 | 12.33
2015-05-21 | 2:00 | 12.22
2015-05-21 | 3:00 | 12.07
2015-05-21 | 4:00 | 11.86
2015-05-21 | 5:00 | 11.68
2015-05-21 | 6:00 | 11.49
2015-05-21 | 7:00 | 11.37
2015-05-21 | 8:00 | 11.37
2015-05-21 | 9:00 | 11.39
2015-05-21 | 10:00 | 11.39
2015-05-21 | 11:00 | 11.59
2015-05-21 | 12:00 | 12.08
2015-05-21 | 13:00 | 13.18
2015-05-21 | 14:00 | 14.67
2015-05-21 | 15:00 | 15.28
2015-05-21 | 16:00 | 14.32
2015-05-21 | 17:00 | 14.04
2015-05-21 | 18:00 | 13.74
2015-05-21 | 19:00 | 13.74
2015-05-21 | 20:00 | 13.48
2015-05-21 | 21:00 | 13.3
2015-05-21 | 22:00 | 13.06
2015-05-21 | 23:00 | 12.96
2015-05-22 | 0:00 | 12.96
2015-05-22 | 1:00 | 12.96
2015-05-22 | 2:00 | 12.84
2015-05-22 | 3:00 | 12.48
2015-05-22 | 4:00 | 12.08
2015-05-22 | 5:00 | 11.94
2015-05-22 | 6:00 | 11.51
2015-05-22 | 7:00 | 10.97
2015-05-22 | 8:00 | 10.56
2015-05-22 | 9:00 | 10.33
2015-05-22 | 10:00 | 10.35
2015-05-22 | 11:00 | 10.59
2015-05-22 | 12:00 | 11.31
2015-05-22 | 13:00 | 11.57
2015-05-22 | 14:00 | 12.24
2015-05-22 | 15:00 | 12.53
2015-05-22 | 16:00 | 12.31
2015-05-22 | 17:00 | 12.19
2015-05-22 | 18:00 | 12.48
2015-05-22 | 19:00 | 13.06
2015-05-22 | 20:00 | 13.47
2015-05-22 | 21:00 | 13.69
2015-05-22 | 22:00 | 13.66
2015-05-22 | 23:00 | 13.74
2015-05-23 | 0:00 | 13.82
2015-05-23 | 1:00 | 13.67
2015-05-23 | 2:00 | 13.45
2015-05-23 | 3:00 | 13.25
2015-05-23 | 4:00 | 13
2015-05-23 | 5:00 | 12.73
2015-05-23 | 6:00 | 12.48
2015-05-23 | 7:00 | 12.23
2015-05-23 | 8:00 | 12
2015-05-23 | 9:00 | 11.85
2015-05-23 | 10:00 | 11.93
2015-05-23 | 11:00 | 12.25
2015-05-23 | 12:00 | 12.89
2015-05-23 | 13:00 | 13.67
2015-05-23 | 14:00 | 13.99
2015-05-23 | 15:00 | 15.03
2015-05-23 | 16:00 | 15.82
2015-05-23 | 17:00 | 15.6
2015-05-23 | 18:00 | 15.66
2015-05-23 | 19:00 | 15.74
2015-05-23 | 20:00 | 15.67
2015-05-23 | 21:00 | 15.22
2015-05-23 | 22:00 | 14.7
2015-05-23 | 23:00 | 14.17
2015-05-24 | 0:00 | 13.78
2015-05-24 | 1:00 | 13.36
2015-05-24 | 2:00 | 12.97
2015-05-24 | 3:00 | 12.58
2015-05-24 | 4:00 | 12.16
2015-05-24 | 5:00 | 11.64
2015-05-24 | 6:00 | 11.15
2015-05-24 | 7:00 | 10.74
2015-05-24 | 8:00 | 10.51
2015-05-24 | 9:00 | 10.46
2015-05-24 | 10:00 | 10.62
2015-05-24 | 11:00 | 11.38
2015-05-24 | 12:00 | 12.86
2015-05-24 | 13:00 | 14.57
2015-05-24 | 14:00 | 16.3
2015-05-24 | 15:00 | 16.41
2015-05-24 | 16:00 | 16.59
2015-05-24 | 17:00 | 16.93
2015-05-24 | 18:00 | 16.77
2015-05-24 | 19:00 | 16.76
2015-05-24 | 20:00 | 16.59
2015-05-24 | 21:00 | 16.13
2015-05-24 | 22:00 | 15.59
2015-05-24 | 23:00 | 15.03
2015-05-25 | 0:00 | 14.51
2015-05-25 | 1:00 | 13.99
2015-05-25 | 2:00 | 13.57
2015-05-25 | 3:00 | 13.25
2015-05-25 | 4:00 | 12.95
2015-05-25 | 5:00 | 12.56
2015-05-25 | 6:00 | 12.03
2015-05-25 | 7:00 | 11.52
2015-05-25 | 8:00 | 11.29
2015-05-25 | 9:00 | 11.3
2015-05-25 | 10:00 | 11.49
2015-05-25 | 11:00 | 11.99
2015-05-25 | 12:00 | 13.04
2015-05-25 | 13:00 | 14.57
2015-05-25 | 14:00 | 16.19
2015-05-25 | 15:00 | 17.43
2015-05-25 | 16:00 | 17.98
2015-05-25 | 17:00 | 17.92
2015-05-25 | 18:00 | 17.47
2015-05-25 | 19:00 | 17.19
2015-05-25 | 20:00 | 17
2015-05-25 | 21:00 | 16.64
2015-05-25 | 22:00 | 16.05
2015-05-25 | 23:00 | 15.37
2015-05-26 | 0:00 | 14.76
2015-05-26 | 1:00 | 14.18
2015-05-26 | 2:00 | 13.68
2015-05-26 | 3:00 | 13.2
2015-05-26 | 4:00 | 12.76
2015-05-26 | 5:00 | 12.32
2015-05-26 | 6:00 | 11.86
2015-05-26 | 7:00 | 11.41
2015-05-26 | 8:00 | 11.19
2015-05-26 | 9:00 | 11.13
2015-05-26 | 10:00 | 11.2
2015-05-26 | 11:00 | 11.74
2015-05-26 | 12:00 | 13.15
2015-05-26 | 13:00 | 15.02
2015-05-26 | 14:00 | 17
2015-05-26 | 15:00 | 18.6
2015-05-26 | 16:00 | 18.92
2015-05-26 | 17:00 | 18.53
2015-05-26 | 18:00 | 18.06
2015-05-26 | 19:00 | 17.58
2015-05-26 | 20:00 | 17.48
2015-05-26 | 21:00 | 17.23
2015-05-26 | 22:00 | 16.74
2015-05-26 | 23:00 | 16.21
2015-05-27 | 0:00 | 15.68
2015-05-27 | 1:00 | 15.09
2015-05-27 | 2:00 | 14.57
2015-05-27 | 3:00 | 14.08
2015-05-27 | 4:00 | 13.64
2015-05-27 | 5:00 | 13.15
2015-05-27 | 6:00 | 12.56
2015-05-27 | 7:00 | 11.97
2015-05-27 | 8:00 | 11.64
2015-05-27 | 9:00 | 11.56
2015-05-27 | 10:00 | 11.67
2015-05-27 | 11:00 | 12.33
2015-05-27 | 12:00 | 13.73
2015-05-27 | 13:00 | 15.47
2015-05-27 | 14:00 | 17.32
2015-05-27 | 15:00 | 18.74
2015-05-27 | 16:00 | 19.29
2015-05-27 | 17:00 | 19.04
2015-05-27 | 18:00 | 18.61
2015-05-27 | 19:00 | 18.36
2015-05-27 | 20:00 | 18.23
2015-05-27 | 21:00 | 17.96
2015-05-27 | 22:00 | 17.43
2015-05-27 | 23:00 | 16.73
2015-05-28 | 0:00 | 16.15
2015-05-28 | 1:00 | 15.67
2015-05-28 | 2:00 | 15.22
2015-05-28 | 3:00 | 14.79
2015-05-28 | 4:00 | 14.4
2015-05-28 | 5:00 | 14.01
2015-05-28 | 6:00 | 13.56
2015-05-28 | 7:00 | 13.15
2015-05-28 | 8:00 | 12.93
2015-05-28 | 9:00 | 12.83
2015-05-28 | 10:00 | 12.94
2015-05-28 | 11:00 | 13.6
2015-05-28 | 12:00 | 15.02
2015-05-28 | 13:00 | 16.85
2015-05-28 | 14:00 | 18.74
2015-05-28 | 15:00 | 20.15
2015-05-28 | 16:00 | 20.64
2015-05-28 | 17:00 | 20.51
2015-05-28 | 18:00 | 20.01
2015-05-28 | 19:00 | 19.86
2015-05-28 | 20:00 | 19.66
2015-05-28 | 21:00 | 19.25
2015-05-28 | 22:00 | 18.65
2015-05-28 | 23:00 | 18.02
2015-05-29 | 0:00 | 17.45
2015-05-29 | 1:00 | 16.96
2015-05-29 | 2:00 | 16.52
2015-05-29 | 3:00 | 16.1
2015-05-29 | 4:00 | 15.73
2015-05-29 | 5:00 | 15.3
2015-05-29 | 6:00 | 14.8
2015-05-29 | 7:00 | 14.27
2015-05-29 | 8:00 | 13.93
2015-05-29 | 9:00 | 13.78
2015-05-29 | 10:00 | 13.84
2015-05-29 | 11:00 | 14.49
2015-05-29 | 12:00 | 15.79
2015-05-29 | 13:00 | 17.5
2015-05-29 | 14:00 | 18.75
2015-05-29 | 15:00 | 18.76
2015-05-29 | 16:00 | 18.48
2015-05-29 | 17:00 | 18.48
2015-05-29 | 18:00 | 18.24
2015-05-29 | 19:00 | 18.13
2015-05-29 | 20:00 | 17.98
2015-05-29 | 21:00 | 17.7
2015-05-29 | 22:00 | 17.46
2015-05-29 | 23:00 | 17.2
2015-05-30 | 0:00 | 16.9
2015-05-30 | 1:00 | 16.7
2015-05-30 | 2:00 | 16.52
2015-05-30 | 3:00 | 16.28
2015-05-30 | 4:00 | 15.96
2015-05-30 | 5:00 | 15.59
2015-05-30 | 6:00 | 15.23
2015-05-30 | 7:00 | 14.93
2015-05-30 | 8:00 | 14.74
2015-05-30 | 9:00 | 14.69
2015-05-30 | 10:00 | 14.73
2015-05-30 | 11:00 | 15.08
2015-05-30 | 12:00 | 16.01
2015-05-30 | 13:00 | 17
2015-05-30 | 14:00 | 18.18
2015-05-30 | 15:00 | 18.07
2015-05-30 | 16:00 | 18.91
2015-05-30 | 17:00 | 19.37
2015-05-30 | 18:00 | 19.01
2015-05-30 | 19:00 | 18.76
2015-05-30 | 20:00 | 18.69
2015-05-30 | 21:00 | 18.45
2015-05-30 | 22:00 | 17.99
2015-05-30 | 23:00 | 17.62
2015-05-31 | 0:00 | 17.31
2015-05-31 | 1:00 | 16.95
2015-05-31 | 2:00 | 16.61
2015-05-31 | 3:00 | 16.25
2015-05-31 | 4:00 | 15.74
2015-05-31 | 5:00 | 15.14
2015-05-31 | 6:00 | 14.65
2015-05-31 | 7:00 | 14.24
2015-05-31 | 8:00 | 13.98
2015-05-31 | 9:00 | 13.9
2015-05-31 | 10:00 | 14.02
2015-05-31 | 11:00 | 14.35
2015-05-31 | 12:00 | 15.05
2015-05-31 | 13:00 | 15.94
2015-05-31 | 14:00 | 16.72
2015-05-31 | 15:00 | 17.14
2015-05-31 | 16:00 | 17.24
2015-05-31 | 17:00 | 17.31
2015-05-31 | 18:00 | 17.27
2015-05-31 | 19:00 | 17.32
2015-05-31 | 20:00 | 17.11
2015-05-31 | 21:00 | 16.85
2015-05-31 | 22:00 | 16.61
2015-05-31 | 23:00 | 16.25
2015-06-01 | 0:00 | 15.74
2015-06-01 | 1:00 | 15.33
2015-06-01 | 2:00 | 14.89
2015-06-01 | 3:00 | 14.45
2015-06-01 | 4:00 | 14.1
2015-06-01 | 5:00 | 13.73
2015-06-01 | 6:00 | 13.29
2015-06-01 | 7:00 | 13
2015-06-01 | 8:00 | 12.91
2015-06-01 | 9:00 | 12.94
2015-06-01 | 10:00 | 13.03
2015-06-01 | 11:00 | 13.26
2015-06-01 | 12:00 | 13.76
2015-06-01 | 13:00 | 14.49
2015-06-01 | 14:00 | 14.68
2015-06-01 | 15:00 | 15.62
2015-06-01 | 16:00 | 16.03
2015-06-01 | 17:00 | 16.12
2015-06-01 | 18:00 | 16.14
2015-06-01 | 19:00 | 15.94
2015-06-01 | 20:00 | 15.86
2015-06-01 | 21:00 | 15.53
2015-06-01 | 22:00 | 15.16
2015-06-01 | 23:00 | 14.76
2015-06-02 | 0:00 | 14.29
2015-06-02 | 1:00 | 13.96
2015-06-02 | 2:00 | 13.71
2015-06-02 | 3:00 | 13.48
2015-06-02 | 4:00 | 13.13
2015-06-02 | 5:00 | 12.73
2015-06-02 | 6:00 | 12.4
2015-06-02 | 7:00 | 12.14
2015-06-02 | 8:00 | 11.95
2015-06-02 | 9:00 | 11.91
2015-06-02 | 10:00 | 11.9
2015-06-02 | 11:00 | 12.22
2015-06-02 | 12:00 | 12.93
2015-06-02 | 13:00 | 13.95
2015-06-02 | 14:00 | 15.34
2015-06-02 | 15:00 | 16.41
2015-06-02 | 16:00 | 16.3
2015-06-02 | 17:00 | 16.36
2015-06-02 | 18:00 | 16.01
2015-06-02 | 19:00 | 15.82
2015-06-02 | 20:00 | 15.49
2015-06-02 | 21:00 | 15.01
2015-06-02 | 22:00 | 14.35
2015-06-02 | 23:00 | 13.97
2015-06-03 | 0:00 | 13.72
2015-06-03 | 1:00 | 13.5
2015-06-03 | 2:00 | 13.28
2015-06-03 | 3:00 | 12.96
2015-06-03 | 4:00 | 12.61
2015-06-03 | 5:00 | 12.21
2015-06-03 | 6:00 | 11.73
2015-06-03 | 7:00 | 11.34
2015-06-03 | 8:00 | 11.15
2015-06-03 | 9:00 | 11.12
2015-06-03 | 10:00 | 11.29
2015-06-03 | 11:00 | 11.77
2015-06-03 | 12:00 | 12.54
2015-06-03 | 13:00 | 13.73
2015-06-03 | 14:00 | 14.52
2015-06-03 | 15:00 | 15.68
2015-06-03 | 16:00 | 15.83
2015-06-03 | 17:00 | 15.97
2015-06-03 | 18:00 | 15.49
2015-06-03 | 19:00 | 14.79
2015-06-03 | 20:00 | 15.09
2015-06-03 | 21:00 | 15.11
2015-06-03 | 22:00 | 14.97
2015-06-03 | 23:00 | 14.32
2015-06-04 | 0:00 | 13.71
2015-06-04 | 1:00 | 13.33
2015-06-04 | 2:00 | 12.88
2015-06-04 | 3:00 | 12.49
2015-06-04 | 4:00 | 12.15
2015-06-04 | 5:00 | 11.75
2015-06-04 | 6:00 | 11.31
2015-06-04 | 7:00 | 10.88
2015-06-04 | 8:00 | 10.66
2015-06-04 | 9:00 | 10.64
2015-06-04 | 10:00 | 10.77
2015-06-04 | 11:00 | 11.43
2015-06-04 | 12:00 | 12.78
2015-06-04 | 13:00 | 14.54
2015-06-04 | 14:00 | 16.4
2015-06-04 | 15:00 | 17.9
2015-06-04 | 16:00 | 18.54
2015-06-04 | 17:00 | 18.16
2015-06-04 | 18:00 | 17.72
2015-06-04 | 19:00 | 17.53
2015-06-04 | 20:00 | 17.38
2015-06-04 | 21:00 | 17.11
2015-06-04 | 22:00 | 16.56
2015-06-04 | 23:00 | 15.85
2015-06-05 | 0:00 | 15.17
2015-06-05 | 1:00 | 14.55
2015-06-05 | 2:00 | 14.02
2015-06-05 | 3:00 | 13.53
2015-06-05 | 4:00 | 13.1
2015-06-05 | 5:00 | 12.72
2015-06-05 | 6:00 | 12.35
2015-06-05 | 7:00 | 12.08
2015-06-05 | 8:00 | 11.99
2015-06-05 | 9:00 | 12
2015-06-05 | 10:00 | 12.17
2015-06-05 | 11:00 | 12.83
2015-06-05 | 12:00 | 14.32
2015-06-05 | 13:00 | 16.23
2015-06-05 | 14:00 | 18.07
2015-06-05 | 15:00 | 19.69
2015-06-05 | 16:00 | 20.42
2015-06-05 | 17:00 | 20.04
2015-06-05 | 18:00 | 19.46
2015-06-05 | 19:00 | 19.21
2015-06-05 | 20:00 | 19.07
2015-06-05 | 21:00 | 18.69
2015-06-05 | 22:00 | 18.03
2015-06-05 | 23:00 | 17.23
2015-06-06 | 0:00 | 16.54
2015-06-06 | 1:00 | 15.97
2015-06-06 | 2:00 | 15.46
2015-06-06 | 3:00 | 15.01
2015-06-06 | 4:00 | 14.59
2015-06-06 | 5:00 | 14.2
2015-06-06 | 6:00 | 13.79
2015-06-06 | 7:00 | 13.38
2015-06-06 | 8:00 | 13.05
2015-06-06 | 9:00 | 12.85
2015-06-06 | 10:00 | 12.94
2015-06-06 | 11:00 | 13.7
2015-06-06 | 12:00 | 15.11
2015-06-06 | 13:00 | 16.77
2015-06-06 | 14:00 | 18.54
2015-06-06 | 15:00 | 19.87
2015-06-06 | 16:00 | 20.43
2015-06-06 | 17:00 | 20.3
2015-06-06 | 18:00 | 20.06
2015-06-06 | 19:00 | 20.06
2015-06-06 | 20:00 | 20
2015-06-06 | 21:00 | 19.64
2015-06-06 | 22:00 | 19.09
2015-06-06 | 23:00 | 18.48
2015-06-07 | 0:00 | 17.88
2015-06-07 | 1:00 | 17.38
2015-06-07 | 2:00 | 16.89
2015-06-07 | 3:00 | 16.42
2015-06-07 | 4:00 | 15.96
2015-06-07 | 5:00 | 15.51
2015-06-07 | 6:00 | 15.04
2015-06-07 | 7:00 | 14.57
2015-06-07 | 8:00 | 14.22
2015-06-07 | 9:00 | 14.04
2015-06-07 | 10:00 | 14.15
2015-06-07 | 11:00 | 14.93
2015-06-07 | 12:00 | 16.3
2015-06-07 | 13:00 | 17.95
2015-06-07 | 14:00 | 19.69
2015-06-07 | 15:00 | 21
2015-06-07 | 16:00 | 21.53
2015-06-07 | 17:00 | 21.45
2015-06-07 | 18:00 | 21.27
2015-06-07 | 19:00 | 21.2
2015-06-07 | 20:00 | 21.08
2015-06-07 | 21:00 | 20.71
2015-06-07 | 22:00 | 20.13
2015-06-07 | 23:00 | 19.5
2015-06-08 | 0:00 | 18.95
2015-06-08 | 1:00 | 18.47
2015-06-08 | 2:00 | 18
2015-06-08 | 3:00 | 17.58
2015-06-08 | 4:00 | 17.16
2015-06-08 | 5:00 | 16.66
2015-06-08 | 6:00 | 16.01
2015-06-08 | 7:00 | 15.45
2015-06-08 | 8:00 | 15.18
2015-06-08 | 9:00 | 14.97
2015-06-08 | 10:00 | 15.05
2015-06-08 | 11:00 | 15.86
2015-06-08 | 12:00 | 17.17
2015-06-08 | 13:00 | 18.75
2015-06-08 | 14:00 | 20.35
2015-06-08 | 15:00 | 21.61
2015-06-08 | 16:00 | 22.2
2015-06-08 | 17:00 | 22.15
2015-06-08 | 18:00 | 22.06
2015-06-08 | 19:00 | 21.93
2015-06-08 | 20:00 | 21.63
2015-06-08 | 21:00 | 21.24
2015-06-08 | 22:00 | 20.9
2015-06-08 | 23:00 | 20.43
2015-06-09 | 0:00 | 19.97
2015-06-09 | 1:00 | 19.5
2015-06-09 | 2:00 | 19.06
2015-06-09 | 3:00 | 18.52
2015-06-09 | 4:00 | 17.98
2015-06-09 | 5:00 | 17.41
2015-06-09 | 6:00 | 16.82
2015-06-09 | 7:00 | 16.25
2015-06-09 | 8:00 | 15.86
2015-06-09 | 9:00 | 15.68
2015-06-09 | 10:00 | 15.77
2015-06-09 | 11:00 | 16.18
2015-06-09 | 12:00 | 16.72
2015-06-09 | 13:00 | 17.2
2015-06-09 | 14:00 | 17.4
2015-06-09 | 15:00 | 18.2
2015-06-09 | 16:00 | 18.8
2015-06-09 | 17:00 | 19.07
2015-06-09 | 18:00 | 19.14
2015-06-09 | 19:00 | 19.11
2015-06-09 | 20:00 | 18.93
2015-06-09 | 21:00 | 18.54
2015-06-09 | 22:00 | 18.01
2015-06-09 | 23:00 | 17.54
2015-06-10 | 0:00 | 17.19
2015-06-10 | 1:00 | 16.86
2015-06-10 | 2:00 | 16.53
2015-06-10 | 3:00 | 16.08
2015-06-10 | 4:00 | 15.65
2015-06-10 | 5:00 | 15.23
2015-06-10 | 6:00 | 14.84
2015-06-10 | 7:00 | 14.43
2015-06-10 | 8:00 | 14.22
2015-06-10 | 9:00 | 14.04
2015-06-10 | 10:00 | 14.11
2015-06-10 | 11:00 | 14.8
2015-06-10 | 12:00 | 16.13
2015-06-10 | 13:00 | 17.8
2015-06-10 | 14:00 | 19.04
2015-06-10 | 15:00 | 19.42
2015-06-10 | 16:00 | 19.7
2015-06-10 | 17:00 | 19.58
2015-06-10 | 18:00 | 19.24
2015-06-10 | 19:00 | 18.87
2015-06-10 | 20:00 | 18.46
2015-06-10 | 21:00 | 17.92
2015-06-10 | 22:00 | 17.36
2015-06-10 | 23:00 | 16.77
2015-06-11 | 0:00 | 16.16
2015-06-11 | 1:00 | 15.6
2015-06-11 | 2:00 | 15.07
2015-06-11 | 3:00 | 14.54
2015-06-11 | 4:00 | 14.01
2015-06-11 | 5:00 | 13.5
2015-06-11 | 6:00 | 12.95
2015-06-11 | 7:00 | 12.44
2015-06-11 | 8:00 | 12.24
2015-06-11 | 9:00 | 12.25
2015-06-11 | 10:00 | 12.47
2015-06-11 | 11:00 | 13.35
2015-06-11 | 12:00 | 14.86
2015-06-11 | 13:00 | 16.64
2015-06-11 | 14:00 | 18.49
2015-06-11 | 15:00 | 19.94
2015-06-11 | 16:00 | 20.52
2015-06-11 | 17:00 | 20.38
2015-06-11 | 18:00 | 20.02
2015-06-11 | 19:00 | 19.83
2015-06-11 | 20:00 | 19.72
2015-06-11 | 21:00 | 19.33
2015-06-11 | 22:00 | 18.67
2015-06-11 | 23:00 | 18.07
2015-06-12 | 0:00 | 17.57
2015-06-12 | 1:00 | 17.11
2015-06-12 | 2:00 | 16.74
2015-06-12 | 3:00 | 16.36
2015-06-12 | 4:00 | 15.93
2015-06-12 | 5:00 | 15.55
2015-06-12 | 6:00 | 15.1
2015-06-12 | 7:00 | 14.64
2015-06-12 | 8:00 | 14.33
2015-06-12 | 9:00 | 14.15
2015-06-12 | 10:00 | 14.25
2015-06-12 | 11:00 | 14.96
2015-06-12 | 12:00 | 16.3
2015-06-12 | 13:00 | 17.91
2015-06-12 | 14:00 | 19.66
2015-06-12 | 15:00 | 20.91
2015-06-12 | 16:00 | 21.28
2015-06-12 | 17:00 | 20.9
2015-06-12 | 18:00 | 20.4
2015-06-12 | 19:00 | 20.05
2015-06-12 | 20:00 | 19.7
2015-06-12 | 21:00 | 19.23
2015-06-12 | 22:00 | 18.45
2015-06-12 | 23:00 | 17.51
2015-06-13 | 0:00 | 16.59
2015-06-13 | 1:00 | 15.78
2015-06-13 | 2:00 | 15.06
2015-06-13 | 3:00 | 14.38
2015-06-13 | 4:00 | 13.76
2015-06-13 | 5:00 | 13.17
2015-06-13 | 6:00 | 12.61
2015-06-13 | 7:00 | 12.09
2015-06-13 | 8:00 | 11.81
2015-06-13 | 9:00 | 11.68
2015-06-13 | 10:00 | 11.79
2015-06-13 | 11:00 | 12.49
2015-06-13 | 12:00 | 13.95
2015-06-13 | 13:00 | 15.74
2015-06-13 | 14:00 | 17.68
2015-06-13 | 15:00 | 19.21
2015-06-13 | 16:00 | 19.77
2015-06-13 | 17:00 | 19.48
2015-06-13 | 18:00 | 18.98
2015-06-13 | 19:00 | 18.68
2015-06-13 | 20:00 | 18.47
2015-06-13 | 21:00 | 18.16
2015-06-13 | 22:00 | 17.56
2015-06-13 | 23:00 | 16.77
2015-06-14 | 0:00 | 15.99
2015-06-14 | 1:00 | 15.31
2015-06-14 | 2:00 | 14.74
2015-06-14 | 3:00 | 14.21
2015-06-14 | 4:00 | 13.72
2015-06-14 | 5:00 | 13.23
2015-06-14 | 6:00 | 12.74
2015-06-14 | 7:00 | 12.32
2015-06-14 | 8:00 | 12.12
2015-06-14 | 9:00 | 12.09
2015-06-14 | 10:00 | 12.22
2015-06-14 | 11:00 | 12.89
2015-06-14 | 12:00 | 14.31
2015-06-14 | 13:00 | 16.15
2015-06-14 | 14:00 | 18.14
2015-06-14 | 15:00 | 19.78
2015-06-14 | 16:00 | 20.47
2015-06-14 | 17:00 | 20.09
2015-06-14 | 18:00 | 19.5
2015-06-14 | 19:00 | 19.09
2015-06-14 | 20:00 | 18.9
2015-06-14 | 21:00 | 18.56
2015-06-14 | 22:00 | 18.02
2015-06-14 | 23:00 | 17.29
2015-06-15 | 0:00 | 16.59
2015-06-15 | 1:00 | 16
2015-06-15 | 2:00 | 15.42
2015-06-15 | 3:00 | 14.84
2015-06-15 | 4:00 | 14.35
2015-06-15 | 5:00 | 13.9
2015-06-15 | 6:00 | 13.49
2015-06-15 | 7:00 | 13.17
2015-06-15 | 8:00 | 13.06
2015-06-15 | 9:00 | 13.07
2015-06-15 | 10:00 | 13.21
2015-06-15 | 11:00 | 13.8
2015-06-15 | 12:00 | 15.13
2015-06-15 | 13:00 | 16.8
2015-06-15 | 14:00 | 18.75
2015-06-15 | 15:00 | 20.29
2015-06-15 | 16:00 | 20.45
2015-06-15 | 17:00 | 20.27
2015-06-15 | 18:00 | 19.84
2015-06-15 | 19:00 | 19.35
2015-06-15 | 20:00 | 19.05
2015-06-15 | 21:00 | 18.7
2015-06-15 | 22:00 | 18.12
2015-06-15 | 23:00 | 17.47
2015-06-16 | 0:00 | 16.85
2015-06-16 | 1:00 | 16.3
2015-06-16 | 2:00 | 15.84
2015-06-16 | 3:00 | 15.46
2015-06-16 | 4:00 | 15.06
2015-06-16 | 5:00 | 14.65
2015-06-16 | 6:00 | 14.29
2015-06-16 | 7:00 | 14.03
2015-06-16 | 8:00 | 13.93
2015-06-16 | 9:00 | 13.95
2015-06-16 | 10:00 | 14.14
2015-06-16 | 11:00 | 14.81
2015-06-16 | 12:00 | 16.19
2015-06-16 | 13:00 | 17.96
2015-06-16 | 14:00 | 19.77
2015-06-16 | 15:00 | 20.79
2015-06-16 | 16:00 | 21.29
2015-06-16 | 17:00 | 21.09
2015-06-16 | 18:00 | 20.63
2015-06-16 | 19:00 | 19.98
2015-06-16 | 20:00 | 19.62
2015-06-16 | 21:00 | 19.42
2015-06-16 | 22:00 | 19.06
2015-06-16 | 23:00 | 18.52
2015-06-17 | 0:00 | 17.94
2015-06-17 | 1:00 | 17.29
2015-06-17 | 2:00 | 16.64
2015-06-17 | 3:00 | 15.99
2015-06-17 | 4:00 | 15.41
2015-06-17 | 5:00 | 14.87
2015-06-17 | 6:00 | 14.34
2015-06-17 | 7:00 | 13.89
2015-06-17 | 8:00 | 13.67
2015-06-17 | 9:00 | 13.63
2015-06-17 | 10:00 | 13.74
2015-06-17 | 11:00 | 14.35
2015-06-17 | 12:00 | 15.84
2015-06-17 | 13:00 | 17.68
2015-06-17 | 14:00 | 19.61
2015-06-17 | 15:00 | 21.05
2015-06-17 | 16:00 | 21.62
2015-06-17 | 17:00 | 21.27
2015-06-17 | 18:00 | 20.9
2015-06-17 | 19:00 | 20.61
2015-06-17 | 20:00 | 20.4
2015-06-17 | 21:00 | 20.13
2015-06-17 | 22:00 | 19.6
2015-06-17 | 23:00 | 18.95
2015-06-18 | 0:00 | 18.26
2015-06-18 | 1:00 | 17.69
2015-06-18 | 2:00 | 17.18
2015-06-18 | 3:00 | 16.69
2015-06-18 | 4:00 | 16.28
2015-06-18 | 5:00 | 15.92
2015-06-18 | 6:00 | 15.6
2015-06-18 | 7:00 | 15.34
2015-06-18 | 8:00 | 15.18
2015-06-18 | 9:00 | 15.11
2015-06-18 | 10:00 | 15.21
2015-06-18 | 11:00 | 15.72
2015-06-18 | 12:00 | 16.92
2015-06-18 | 13:00 | 18.57
2015-06-18 | 14:00 | 20.42
2015-06-18 | 15:00 | 21.83
2015-06-18 | 16:00 | 22.21
2015-06-18 | 17:00 | 21.64
2015-06-18 | 18:00 | 21.09
2015-06-18 | 19:00 | 20.55
2015-06-18 | 20:00 | 20.24
2015-06-18 | 21:00 | 19.88
2015-06-18 | 22:00 | 19.26
2015-06-18 | 23:00 | 18.57
2015-06-19 | 0:00 | 17.88
2015-06-19 | 1:00 | 17.38
2015-06-19 | 2:00 | 16.92
2015-06-19 | 3:00 | 16.44
2015-06-19 | 4:00 | 16.01
2015-06-19 | 5:00 | 15.51
2015-06-19 | 6:00 | 15.06
2015-06-19 | 7:00 | 14.67
2015-06-19 | 8:00 | 14.38
2015-06-19 | 9:00 | 14.21
2015-06-19 | 10:00 | 14.18
2015-06-19 | 11:00 | 14.63
2015-06-19 | 12:00 | 15.71
2015-06-19 | 13:00 | 17.19
2015-06-19 | 14:00 | 18.36
2015-06-19 | 15:00 | 19.19
2015-06-19 | 16:00 | 19.31
2015-06-19 | 17:00 | 19.61
2015-06-19 | 18:00 | 19.17
2015-06-19 | 19:00 | 18.69
2015-06-19 | 20:00 | 18.82
2015-06-19 | 21:00 | 18.87
2015-06-19 | 22:00 | 18.32
2015-06-19 | 23:00 | 17.58
2015-06-20 | 0:00 | 16.98
2015-06-20 | 1:00 | 16.52
2015-06-20 | 2:00 | 16.11
2015-06-20 | 3:00 | 15.81
2015-06-20 | 4:00 | 15.55
2015-06-20 | 5:00 | 15.2
2015-06-20 | 6:00 | 14.71
2015-06-20 | 7:00 | 14.23
2015-06-20 | 8:00 | 13.95
2015-06-20 | 9:00 | 13.82
2015-06-20 | 10:00 | 13.91
2015-06-20 | 11:00 | 14.5
2015-06-20 | 12:00 | 15.74
2015-06-20 | 13:00 | 17.51
2015-06-20 | 14:00 | 19.26
2015-06-20 | 15:00 | 20.79
2015-06-20 | 16:00 | 21.33
2015-06-20 | 17:00 | 21.12
2015-06-20 | 18:00 | 20.65
2015-06-20 | 19:00 | 20.31
2015-06-20 | 20:00 | 19.98
2015-06-20 | 21:00 | 19.5
2015-06-20 | 22:00 | 18.91
2015-06-20 | 23:00 | 18.24
2015-06-21 | 0:00 | 17.59
2015-06-21 | 1:00 | 16.96
2015-06-21 | 2:00 | 16.42
2015-06-21 | 3:00 | 15.95
2015-06-21 | 4:00 | 15.51
2015-06-21 | 5:00 | 15.11
2015-06-21 | 6:00 | 14.7
2015-06-21 | 7:00 | 14.36
2015-06-21 | 8:00 | 14.22
2015-06-21 | 9:00 | 14.31
2015-06-21 | 10:00 | 14.53
2015-06-21 | 11:00 | 15.07
2015-06-21 | 12:00 | 16.09
2015-06-21 | 13:00 | 17.59
2015-06-21 | 14:00 | 18.72
2015-06-21 | 15:00 | 19.04
2015-06-21 | 16:00 | 19.68
2015-06-21 | 17:00 | 19.41
2015-06-21 | 18:00 | 18.63
2015-06-21 | 19:00 | 18.33
2015-06-21 | 20:00 | 18.24
2015-06-21 | 21:00 | 17.93
2015-06-21 | 22:00 | 17.51
2015-06-21 | 23:00 | 17.07
2015-06-22 | 0:00 | 16.62
2015-06-22 | 1:00 | 16.22
2015-06-22 | 2:00 | 15.84
2015-06-22 | 3:00 | 15.48
2015-06-22 | 4:00 | 15.1
2015-06-22 | 5:00 | 14.64
2015-06-22 | 6:00 | 14.17
2015-06-22 | 7:00 | 13.74
2015-06-22 | 8:00 | 13.52
2015-06-22 | 9:00 | 13.47
2015-06-22 | 10:00 | 13.62
2015-06-22 | 11:00 | 14.25
2015-06-22 | 12:00 | 15.53
2015-06-22 | 13:00 | 17.11
2015-06-22 | 14:00 | 18.5
2015-06-22 | 15:00 | 20.27
2015-06-22 | 16:00 | 21.36
2015-06-22 | 17:00 | 21.24
2015-06-22 | 18:00 | 20.68
2015-06-22 | 19:00 | 20.23
2015-06-22 | 20:00 | 19.82
2015-06-22 | 21:00 | 19.38
2015-06-22 | 22:00 | 18.76
2015-06-22 | 23:00 | 18.03
2015-06-23 | 0:00 | 17.38
2015-06-23 | 1:00 | 16.83
2015-06-23 | 2:00 | 16.3
2015-06-23 | 3:00 | 15.8
2015-06-23 | 4:00 | 15.25
2015-06-23 | 5:00 | 14.68
2015-06-23 | 6:00 | 14.12
2015-06-23 | 7:00 | 13.66
2015-06-23 | 8:00 | 13.44
2015-06-23 | 9:00 | 13.41
2015-06-23 | 10:00 | 13.56
2015-06-23 | 11:00 | 14.15
2015-06-23 | 12:00 | 15.46
2015-06-23 | 13:00 | 17.22
2015-06-23 | 14:00 | 18.91
2015-06-23 | 15:00 | 20
2015-06-23 | 16:00 | 20.66
2015-06-23 | 17:00 | 20.6
2015-06-23 | 18:00 | 20.12
2015-06-23 | 19:00 | 19.81
2015-06-23 | 20:00 | 19.78
2015-06-23 | 21:00 | 19.54
2015-06-23 | 22:00 | 19.16
2015-06-23 | 23:00 | 18.54
2015-06-24 | 0:00 | 18.01
2015-06-24 | 1:00 | 17.62
2015-06-24 | 2:00 | 17.27
2015-06-24 | 3:00 | 16.99
2015-06-24 | 4:00 | 16.67
2015-06-24 | 5:00 | 16.26
2015-06-24 | 6:00 | 15.78
2015-06-24 | 7:00 | 15.39
2015-06-24 | 8:00 | 15.19
2015-06-24 | 9:00 | 15.2
2015-06-24 | 10:00 | 15.32
2015-06-24 | 11:00 | 15.84
2015-06-24 | 12:00 | 16.71
2015-06-24 | 13:00 | 17.72
2015-06-24 | 14:00 | 19.31
2015-06-24 | 15:00 | 20.37
2015-06-24 | 16:00 | 21.45
2015-06-24 | 17:00 | 21.48
2015-06-24 | 18:00 | 20.87
2015-06-24 | 19:00 | 20.46
2015-06-24 | 20:00 | 20.21
2015-06-24 | 21:00 | 19.81
2015-06-24 | 22:00 | 19.25
2015-06-24 | 23:00 | 18.66
2015-06-25 | 0:00 | 17.99
2015-06-25 | 1:00 | 17.33
2015-06-25 | 2:00 | 16.85
2015-06-25 | 3:00 | 16.47
2015-06-25 | 4:00 | 16.11
2015-06-25 | 5:00 | 15.74
2015-06-25 | 6:00 | 15.33
2015-06-25 | 7:00 | 14.94
2015-06-25 | 8:00 | 14.77
2015-06-25 | 9:00 | 14.77
2015-06-25 | 10:00 | 14.97
2015-06-25 | 11:00 | 15.63
2015-06-25 | 12:00 | 17.08
2015-06-25 | 13:00 | 19.07
2015-06-25 | 14:00 | 21.19
2015-06-25 | 15:00 | 22.89
2015-06-25 | 16:00 | 23.67
2015-06-25 | 17:00 | 23.42
2015-06-25 | 18:00 | 22.84
2015-06-25 | 19:00 | 22.45
2015-06-25 | 20:00 | 22.23
2015-06-25 | 21:00 | 21.89
2015-06-25 | 22:00 | 21.32
2015-06-25 | 23:00 | 20.55
2015-06-26 | 0:00 | 19.76
2015-06-26 | 1:00 | 19.13
2015-06-26 | 2:00 | 18.62
2015-06-26 | 3:00 | 18.16
2015-06-26 | 4:00 | 17.73
2015-06-26 | 5:00 | 17.29
2015-06-26 | 6:00 | 16.84
2015-06-26 | 7:00 | 16.44
2015-06-26 | 8:00 | 16.26
2015-06-26 | 9:00 | 16.28
2015-06-26 | 10:00 | 16.46
2015-06-26 | 11:00 | 17.03
2015-06-26 | 12:00 | 18.47
2015-06-26 | 13:00 | 20.29
2015-06-26 | 14:00 | 22.12
2015-06-26 | 15:00 | 23.53
2015-06-26 | 16:00 | 24.14
2015-06-26 | 17:00 | 24
2015-06-26 | 18:00 | 23.63
2015-06-26 | 19:00 | 23.46
2015-06-26 | 20:00 | 23.35
2015-06-26 | 21:00 | 23.07
2015-06-26 | 22:00 | 22.63
2015-06-26 | 23:00 | 22.14
2015-06-27 | 0:00 | 21.62
2015-06-27 | 1:00 | 21.19
2015-06-27 | 2:00 | 20.82
2015-06-27 | 3:00 | 20.51
2015-06-27 | 4:00 | 20.24
2015-06-27 | 5:00 | 19.96
2015-06-27 | 6:00 | 19.66
2015-06-27 | 7:00 | 19.3
2015-06-27 | 8:00 | 18.92
2015-06-27 | 9:00 | 18.74
2015-06-27 | 10:00 | 18.83
2015-06-27 | 11:00 | 19.34
2015-06-27 | 12:00 | 20.36
2015-06-27 | 13:00 | 21.19
2015-06-27 | 14:00 | 21.84
2015-06-27 | 15:00 | 21.92
2015-06-27 | 16:00 | 22.12
2015-06-27 | 17:00 | 22.29
2015-06-27 | 18:00 | 22.25
2015-06-27 | 19:00 | 22.24
2015-06-27 | 20:00 | 22.32
2015-06-27 | 21:00 | 22.19
2015-06-27 | 22:00 | 21.95
2015-06-27 | 23:00 | 21.56
2015-06-28 | 0:00 | 21.11
2015-06-28 | 1:00 | 20.68
2015-06-28 | 2:00 | 20.3
2015-06-28 | 3:00 | 19.89
2015-06-28 | 4:00 | 19.48
2015-06-28 | 5:00 | 19.09
2015-06-28 | 6:00 | 18.76
2015-06-28 | 7:00 | 18.6
2015-06-28 | 8:00 | 18.61
2015-06-28 | 9:00 | 18.73
2015-06-28 | 10:00 | 18.89
2015-06-28 | 11:00 | 19.24
2015-06-28 | 12:00 | 19.86
2015-06-28 | 13:00 | 20.63
2015-06-28 | 14:00 | 21.28
2015-06-28 | 15:00 | 21.9
2015-06-28 | 16:00 | 22.28
2015-06-28 | 17:00 | 22.17
2015-06-28 | 18:00 | 22.23
2015-06-28 | 19:00 | 22.07
2015-06-28 | 20:00 | 21.83
2015-06-28 | 21:00 | 21.48
2015-06-28 | 22:00 | 21.11
2015-06-28 | 23:00 | 20.74
2015-06-29 | 0:00 | 20.43
2015-06-29 | 1:00 | 20.11
2015-06-29 | 2:00 | 19.84
2015-06-29 | 3:00 | 19.62
2015-06-29 | 4:00 | 19.42
2015-06-29 | 5:00 | 19.24
2015-06-29 | 6:00 | 19
2015-06-29 | 7:00 | 18.77
2015-06-29 | 8:00 | 18.61
2015-06-29 | 9:00 | 18.58
2015-06-29 | 10:00 | 18.64
2015-06-29 | 11:00 | 19.12
2015-06-29 | 12:00 | 20.38
2015-06-29 | 13:00 | 21.3
2015-06-29 | 14:00 | 23.01
2015-06-29 | 15:00 | 24.27
2015-06-29 | 16:00 | 24.87
2015-06-29 | 17:00 | 24.66
2015-06-29 | 18:00 | 24.21
2015-06-29 | 19:00 | 23.8
2015-06-29 | 20:00 | 23.55
2015-06-29 | 21:00 | 23.21
2015-06-29 | 22:00 | 22.7
2015-06-29 | 23:00 | 22.08
2015-06-30 | 0:00 | 21.46
2015-06-30 | 1:00 | 20.88
2015-06-30 | 2:00 | 20.3
2015-06-30 | 3:00 | 19.73
2015-06-30 | 4:00 | 19.19
2015-06-30 | 5:00 | 18.69
2015-06-30 | 6:00 | 18.19
2015-06-30 | 7:00 | 17.78
2015-06-30 | 8:00 | 17.58
2015-06-30 | 9:00 | 17.43
2015-06-30 | 10:00 | 17.43
2015-06-30 | 11:00 | 17.99
2015-06-30 | 12:00 | 19.28
2015-06-30 | 13:00 | 20.85
2015-06-30 | 14:00 | 22.58
2015-06-30 | 15:00 | 23.94
2015-06-30 | 16:00 | 24.59
2015-06-30 | 17:00 | 24.22
2015-06-30 | 18:00 | 23.74
2015-06-30 | 19:00 | 23.42
2015-06-30 | 20:00 | 23.28
2015-06-30 | 21:00 | 22.99
2015-06-30 | 22:00 | 22.46
2015-06-30 | 23:00 | 21.68
2015-07-01 | 0:00 | 20.94
2015-07-01 | 1:00 | 20.32
2015-07-01 | 2:00 | 19.76
2015-07-01 | 3:00 | 19.25
2015-07-01 | 4:00 | 18.78
2015-07-01 | 5:00 | 18.3
2015-07-01 | 6:00 | 17.83
2015-07-01 | 7:00 | 17.43
2015-07-01 | 8:00 | 17.25
2015-07-01 | 9:00 | 17.23
2015-07-01 | 10:00 | 17.29
2015-07-01 | 11:00 | 17.83
2015-07-01 | 12:00 | 19.2
2015-07-01 | 13:00 | 21
2015-07-01 | 14:00 | 22.92
2015-07-01 | 15:00 | 24.55
2015-07-01 | 16:00 | 25.44
2015-07-01 | 17:00 | 25.09
2015-07-01 | 18:00 | 24.57
2015-07-01 | 19:00 | 24.17
2015-07-01 | 20:00 | 24
2015-07-01 | 21:00 | 23.67
2015-07-01 | 22:00 | 23.11
2015-07-01 | 23:00 | 22.37
2015-07-02 | 0:00 | 21.63
2015-07-02 | 1:00 | 21.07
2015-07-02 | 2:00 | 20.56
2015-07-02 | 3:00 | 20.1
2015-07-02 | 4:00 | 19.66
2015-07-02 | 5:00 | 19.21
2015-07-02 | 6:00 | 18.73
2015-07-02 | 7:00 | 18.3
2015-07-02 | 8:00 | 18.12
2015-07-02 | 9:00 | 18.05
2015-07-02 | 10:00 | 18.14
2015-07-02 | 11:00 | 18.73
2015-07-02 | 12:00 | 20.02
2015-07-02 | 13:00 | 21.59
2015-07-02 | 14:00 | 23.34
2015-07-02 | 15:00 | 24.66
2015-07-02 | 16:00 | 25.13
2015-07-02 | 17:00 | 24.97
2015-07-02 | 18:00 | 24.7
2015-07-02 | 19:00 | 24.43
2015-07-02 | 20:00 | 24.19
2015-07-02 | 21:00 | 23.82
2015-07-02 | 22:00 | 23.18
2015-07-02 | 23:00 | 22.36
2015-07-03 | 0:00 | 21.58
2015-07-03 | 1:00 | 20.83
2015-07-03 | 2:00 | 20.13
2015-07-03 | 3:00 | 19.55
2015-07-03 | 4:00 | 18.97
2015-07-03 | 5:00 | 18.39
2015-07-03 | 6:00 | 17.79
2015-07-03 | 7:00 | 17.22
2015-07-03 | 8:00 | 16.85
2015-07-03 | 9:00 | 16.68
2015-07-03 | 10:00 | 16.73
2015-07-03 | 11:00 | 17.33
2015-07-03 | 12:00 | 18.66
2015-07-03 | 13:00 | 20.31
2015-07-03 | 14:00 | 22.15
2015-07-03 | 15:00 | 23.58
2015-07-03 | 16:00 | 24.32
2015-07-03 | 17:00 | 24.12
2015-07-03 | 18:00 | 23.72
2015-07-03 | 19:00 | 23.37
2015-07-03 | 20:00 | 23.24
2015-07-03 | 21:00 | 22.97
2015-07-03 | 22:00 | 22.51
2015-07-03 | 23:00 | 21.74
2015-07-04 | 0:00 | 20.96
2015-07-04 | 1:00 | 20.27
2015-07-04 | 2:00 | 19.65
2015-07-04 | 3:00 | 19.07
2015-07-04 | 4:00 | 18.55
2015-07-04 | 5:00 | 18.05
2015-07-04 | 6:00 | 17.59
2015-07-04 | 7:00 | 17.23
2015-07-04 | 8:00 | 17.08
2015-07-04 | 9:00 | 17.15
2015-07-04 | 10:00 | 17.39
2015-07-04 | 11:00 | 17.8
2015-07-04 | 12:00 | 18.43
2015-07-04 | 13:00 | 19.38
2015-07-04 | 14:00 | 19.72
2015-07-04 | 15:00 | 19.91
2015-07-04 | 16:00 | 19.99
2015-07-04 | 17:00 | 19.97
2015-07-04 | 18:00 | 19.99
2015-07-04 | 19:00 | 19.98
2015-07-04 | 20:00 | 19.71
2015-07-04 | 21:00 | 19.42
2015-07-04 | 22:00 | 19.14
2015-07-04 | 23:00 | 18.85
2015-07-05 | 0:00 | 18.47
2015-07-05 | 1:00 | 17.98
2015-07-05 | 2:00 | 17.52
2015-07-05 | 3:00 | 17.06
2015-07-05 | 4:00 | 16.6
2015-07-05 | 5:00 | 16.13
2015-07-05 | 6:00 | 15.71
2015-07-05 | 7:00 | 15.39
2015-07-05 | 8:00 | 15.29
2015-07-05 | 9:00 | 15.32
2015-07-05 | 10:00 | 15.51
2015-07-05 | 11:00 | 16.12
2015-07-05 | 12:00 | 17.55
2015-07-05 | 13:00 | 19.41
2015-07-05 | 14:00 | 21.38
2015-07-05 | 15:00 | 22.83
2015-07-05 | 16:00 | 23.56
2015-07-05 | 17:00 | 23.17
2015-07-05 | 18:00 | 22.65
2015-07-05 | 19:00 | 22.3
2015-07-05 | 20:00 | 22.17
2015-07-05 | 21:00 | 21.87
2015-07-05 | 22:00 | 21.38
2015-07-05 | 23:00 | 20.82
2015-07-06 | 0:00 | 20.28
2015-07-06 | 1:00 | 19.69
2015-07-06 | 2:00 | 19.16
2015-07-06 | 3:00 | 18.72
2015-07-06 | 4:00 | 18.29
2015-07-06 | 5:00 | 17.86
2015-07-06 | 6:00 | 17.43
2015-07-06 | 7:00 | 17.07
2015-07-06 | 8:00 | 16.83
2015-07-06 | 9:00 | 16.67
2015-07-06 | 10:00 | 16.72
2015-07-06 | 11:00 | 17.28
2015-07-06 | 12:00 | 18.66
2015-07-06 | 13:00 | 20.33
2015-07-06 | 14:00 | 22.18
2015-07-06 | 15:00 | 22.71
2015-07-06 | 16:00 | 22.68
2015-07-06 | 17:00 | 22.62
2015-07-06 | 18:00 | 21.95
2015-07-06 | 19:00 | 21.27
2015-07-06 | 20:00 | 20.63
2015-07-06 | 21:00 | 20.32
2015-07-06 | 22:00 | 19.87
2015-07-06 | 23:00 | 19.62
2015-07-07 | 0:00 | 19.44
2015-07-07 | 1:00 | 19.23
2015-07-07 | 2:00 | 18.96
2015-07-07 | 3:00 | 18.58
2015-07-07 | 4:00 | 18.15
2015-07-07 | 5:00 | 17.68
2015-07-07 | 6:00 | 17.21
2015-07-07 | 7:00 | 16.81
2015-07-07 | 8:00 | 16.59
2015-07-07 | 9:00 | 16.54
2015-07-07 | 10:00 | 16.65
2015-07-07 | 11:00 | 17.2
2015-07-07 | 12:00 | 18.56
2015-07-07 | 13:00 | 20.38
2015-07-07 | 14:00 | 22.25
2015-07-07 | 15:00 | 23.73
2015-07-07 | 16:00 | 24.42
2015-07-07 | 17:00 | 24.21
2015-07-07 | 18:00 | 23.63
2015-07-07 | 19:00 | 23.39
2015-07-07 | 20:00 | 23.27
2015-07-07 | 21:00 | 22.79
2015-07-07 | 22:00 | 22.09
2015-07-07 | 23:00 | 21.47
2015-07-08 | 0:00 | 20.9
2015-07-08 | 1:00 | 20.39
2015-07-08 | 2:00 | 19.84
2015-07-08 | 3:00 | 19.36
2015-07-08 | 4:00 | 18.88
2015-07-08 | 5:00 | 18.39
2015-07-08 | 6:00 | 17.86
2015-07-08 | 7:00 | 17.35
2015-07-08 | 8:00 | 17.04
2015-07-08 | 9:00 | 16.88
2015-07-08 | 10:00 | 16.89
2015-07-08 | 11:00 | 17.36
2015-07-08 | 12:00 | 18.65
2015-07-08 | 13:00 | 20.39
2015-07-08 | 14:00 | 22.24
2015-07-08 | 15:00 | 23.85
2015-07-08 | 16:00 | 24.55
2015-07-08 | 17:00 | 24.3
2015-07-08 | 18:00 | 23.77
2015-07-08 | 19:00 | 23.34
2015-07-08 | 20:00 | 23.13
2015-07-08 | 21:00 | 22.75
2015-07-08 | 22:00 | 22.19
2015-07-08 | 23:00 | 21.52
2015-07-09 | 0:00 | 20.92
2015-07-09 | 1:00 | 20.4
2015-07-09 | 2:00 | 20.02
2015-07-09 | 3:00 | 19.68
2015-07-09 | 4:00 | 19.35
2015-07-09 | 5:00 | 18.97
2015-07-09 | 6:00 | 18.54
2015-07-09 | 7:00 | 18.09
2015-07-09 | 8:00 | 17.8
2015-07-09 | 9:00 | 17.69
2015-07-09 | 10:00 | 17.8
2015-07-09 | 11:00 | 18.13
2015-07-09 | 12:00 | 18.67
2015-07-09 | 13:00 | 19.49
2015-07-09 | 14:00 | 20.3
2015-07-09 | 15:00 | 20.75
2015-07-09 | 16:00 | 21.38
2015-07-09 | 17:00 | 21.62
2015-07-09 | 18:00 | 21.46
2015-07-09 | 19:00 | 21.28
2015-07-09 | 20:00 | 21.24
2015-07-09 | 21:00 | 21.03
2015-07-09 | 22:00 | 20.48
2015-07-09 | 23:00 | 20.01
2015-07-10 | 0:00 | 19.59
2015-07-10 | 1:00 | 19.28
2015-07-10 | 2:00 | 18.97
2015-07-10 | 3:00 | 18.69
2015-07-10 | 4:00 | 18.44
2015-07-10 | 5:00 | 18.15
2015-07-10 | 6:00 | 17.89
2015-07-10 | 7:00 | 17.74
2015-07-10 | 8:00 | 17.73
2015-07-10 | 9:00 | 17.83
2015-07-10 | 10:00 | 17.96
2015-07-10 | 11:00 | 18.19
2015-07-10 | 12:00 | 19.14
2015-07-10 | 13:00 | 20.42
2015-07-10 | 14:00 | 21.92
2015-07-10 | 15:00 | 23.01
2015-07-10 | 16:00 | 23.05
2015-07-10 | 17:00 | 23.06
2015-07-10 | 18:00 | 22.43
2015-07-10 | 19:00 | 21.61
2015-07-10 | 20:00 | 21.11
2015-07-10 | 21:00 | 20.82
2015-07-10 | 22:00 | 20.29
2015-07-10 | 23:00 | 19.76
2015-07-11 | 0:00 | 19.18
2015-07-11 | 1:00 | 18.73
2015-07-11 | 2:00 | 18.41
2015-07-11 | 3:00 | 18.08
2015-07-11 | 4:00 | 17.68
2015-07-11 | 5:00 | 17.25
2015-07-11 | 6:00 | 16.8
2015-07-11 | 7:00 | 16.42
2015-07-11 | 8:00 | 16.19
2015-07-11 | 9:00 | 16.08
2015-07-11 | 10:00 | 16.12
2015-07-11 | 11:00 | 16.78
2015-07-11 | 12:00 | 17.1
2015-07-11 | 13:00 | 17.75
2015-07-11 | 14:00 | 18.7
2015-07-11 | 15:00 | 19.02
2015-07-11 | 16:00 | 19.44
2015-07-11 | 17:00 | 19.32
2015-07-11 | 18:00 | 18.97
2015-07-11 | 19:00 | 18.7
2015-07-11 | 20:00 | 18.49
2015-07-11 | 21:00 | 18.19
2015-07-11 | 22:00 | 17.8
2015-07-11 | 23:00 | 17.42
2015-07-12 | 0:00 | 16.94
2015-07-12 | 1:00 | 16.51
2015-07-12 | 2:00 | 16.11
2015-07-12 | 3:00 | 15.78
2015-07-12 | 4:00 | 15.49
2015-07-12 | 5:00 | 15.24
2015-07-12 | 6:00 | 14.99
2015-07-12 | 7:00 | 14.82
2015-07-12 | 8:00 | 14.76
2015-07-12 | 9:00 | 14.71
2015-07-12 | 10:00 | 14.85
2015-07-12 | 11:00 | 15.23
2015-07-12 | 12:00 | 16.13
2015-07-12 | 13:00 | 17.39
2015-07-12 | 14:00 | 18.46
2015-07-12 | 15:00 | 18.88
2015-07-12 | 16:00 | 18.64
2015-07-12 | 17:00 | 18.44
2015-07-12 | 18:00 | 18.32
2015-07-12 | 19:00 | 18.14
2015-07-12 | 20:00 | 18.04
2015-07-12 | 21:00 | 17.95
2015-07-12 | 22:00 | 17.78
2015-07-12 | 23:00 | 17.51
2015-07-13 | 0:00 | 17.22
2015-07-13 | 1:00 | 16.93
2015-07-13 | 2:00 | 16.69
2015-07-13 | 3:00 | 16.49
2015-07-13 | 4:00 | 16.28
2015-07-13 | 5:00 | 15.98
2015-07-13 | 6:00 | 15.63
2015-07-13 | 7:00 | 15.36
2015-07-13 | 8:00 | 15.22
2015-07-13 | 9:00 | 15.2
2015-07-13 | 10:00 | 15.3
2015-07-13 | 11:00 | 15.75
2015-07-13 | 12:00 | 16.8
2015-07-13 | 13:00 | 18.34
2015-07-13 | 14:00 | 19.79
2015-07-13 | 15:00 | 20.81
2015-07-13 | 16:00 | 21.21
2015-07-13 | 17:00 | 20.76
2015-07-13 | 18:00 | 20.11
2015-07-13 | 19:00 | 19.92
2015-07-13 | 20:00 | 19.64
2015-07-13 | 21:00 | 19.28
2015-07-13 | 22:00 | 18.83
2015-07-13 | 23:00 | 18.43
2015-07-14 | 0:00 | 17.96
2015-07-14 | 1:00 | 17.48
2015-07-14 | 2:00 | 17.08
2015-07-14 | 3:00 | 16.68
2015-07-14 | 4:00 | 16.32
2015-07-14 | 5:00 | 15.95
2015-07-14 | 6:00 | 15.56
2015-07-14 | 7:00 | 15.21
2015-07-14 | 8:00 | 15.03
2015-07-14 | 9:00 | 14.85
2015-07-14 | 10:00 | 15.11
2015-07-14 | 11:00 | 15.66
2015-07-14 | 12:00 | 16.74
2015-07-14 | 13:00 | 18.42
2015-07-14 | 14:00 | 20.22
2015-07-14 | 15:00 | 21.84
2015-07-14 | 16:00 | 21.99
2015-07-14 | 17:00 | 21.58
2015-07-14 | 18:00 | 21.41
2015-07-14 | 19:00 | 21.31
2015-07-14 | 20:00 | 20.71
2015-07-14 | 21:00 | 20
2015-07-14 | 22:00 | 19.18
2015-07-14 | 23:00 | 18.43
2015-07-15 | 0:00 | 17.72
2015-07-15 | 1:00 | 17.2
2015-07-15 | 2:00 | 16.86
2015-07-15 | 3:00 | 16.49
2015-07-15 | 4:00 | 16.03
2015-07-15 | 5:00 | 15.51
2015-07-15 | 6:00 | 14.95
2015-07-15 | 7:00 | 14.43
2015-07-15 | 8:00 | 14.15
2015-07-15 | 9:00 | 14.08
2015-07-15 | 10:00 | 14.19
2015-07-15 | 11:00 | 14.69
2015-08-10 | 10:00 | 14.82
2015-08-10 | 11:00 | 15.05
2015-08-10 | 12:00 | 15.63
2015-08-10 | 13:00 | 16.78
2015-08-10 | 14:00 | 18.08
2015-08-10 | 15:00 | 19.33
2015-08-10 | 16:00 | 19.87
2015-08-10 | 17:00 | 19.86
2015-08-10 | 18:00 | 19.77
2015-08-10 | 19:00 | 19.55
2015-08-10 | 20:00 | 19.21
2015-08-10 | 21:00 | 18.7
2015-08-10 | 22:00 | 18.21
2015-08-10 | 23:00 | 17.8
2015-08-11 | 0:00 | 17.47
2015-08-11 | 1:00 | 17.12
2015-08-11 | 2:00 | 16.84
2015-08-11 | 3:00 | 16.65
2015-08-11 | 4:00 | 16.4
2015-08-11 | 5:00 | 16.05
2015-08-11 | 6:00 | 15.62
2015-08-11 | 7:00 | 15.22
2015-08-11 | 8:00 | 14.93
2015-08-11 | 9:00 | 14.89
2015-08-11 | 10:00 | 15.03
2015-08-11 | 11:00 | 15.45
2015-08-11 | 12:00 | 16.38
2015-08-11 | 13:00 | 17.82
2015-08-11 | 14:00 | 19.54
2015-08-11 | 15:00 | 20.97
2015-08-11 | 16:00 | 21.59
2015-08-11 | 17:00 | 21.45
2015-08-11 | 18:00 | 21.09
2015-08-11 | 19:00 | 20.75
2015-08-11 | 20:00 | 20.54
2015-08-11 | 21:00 | 20.23
2015-08-11 | 22:00 | 19.78
2015-08-11 | 23:00 | 19.23
2015-08-12 | 0:00 | 18.69
2015-08-12 | 1:00 | 18.2
2015-08-12 | 2:00 | 17.8
2015-08-12 | 3:00 | 17.53
2015-08-12 | 4:00 | 17.33
2015-08-12 | 5:00 | 17.15
2015-08-12 | 6:00 | 16.92
2015-08-12 | 7:00 | 16.61
2015-08-12 | 8:00 | 16.32
2015-08-12 | 9:00 | 16.18
2015-08-12 | 10:00 | 16.19
2015-08-12 | 11:00 | 16.48
2015-08-12 | 12:00 | 17.46
2015-08-12 | 13:00 | 19.1
2015-08-12 | 14:00 | 21.02
2015-08-12 | 15:00 | 22.63
2015-08-12 | 16:00 | 23.56
2015-08-12 | 17:00 | 23.35
2015-08-12 | 18:00 | 22.67
2015-08-12 | 19:00 | 22.16
2015-08-12 | 20:00 | 21.9
2015-08-12 | 21:00 | 21.59
2015-08-12 | 22:00 | 21.03
2015-08-12 | 23:00 | 20.29
2015-08-13 | 0:00 | 19.52
2015-08-13 | 1:00 | 18.85
2015-08-13 | 2:00 | 18.27
2015-08-13 | 3:00 | 17.75
2015-08-13 | 4:00 | 17.35
2015-08-13 | 5:00 | 16.98
2015-08-13 | 6:00 | 16.62
2015-08-13 | 7:00 | 16.2
2015-08-13 | 8:00 | 15.81
2015-08-13 | 9:00 | 15.64
2015-08-13 | 10:00 | 15.68
2015-08-13 | 11:00 | 16.02
2015-08-13 | 12:00 | 16.99
2015-08-13 | 13:00 | 18.63
2015-08-13 | 14:00 | 20.65
2015-08-13 | 15:00 | 22.45
2015-08-13 | 16:00 | 23.56
2015-08-13 | 17:00 | 23.41
2015-08-13 | 18:00 | 22.61
2015-08-13 | 19:00 | 22.06
2015-08-13 | 20:00 | 21.78
2015-08-13 | 21:00 | 21.33
2015-08-13 | 22:00 | 20.69
2015-08-13 | 23:00 | 19.91
2015-08-14 | 0:00 | 19.19
2015-08-14 | 1:00 | 18.62
2015-08-14 | 2:00 | 18.13
2015-08-14 | 3:00 | 17.66
2015-08-14 | 4:00 | 17.19
2015-08-14 | 5:00 | 16.84
2015-08-14 | 6:00 | 16.5
2015-08-14 | 7:00 | 16.21
2015-08-14 | 8:00 | 16.08
2015-08-14 | 9:00 | 15.8
2015-08-14 | 10:00 | 15.55
2015-08-14 | 11:00 | 15.7
2015-08-14 | 12:00 | 16.42
2015-08-14 | 13:00 | 17.72
2015-08-14 | 14:00 | 18.68
2015-08-14 | 15:00 | 19.74
2015-08-14 | 16:00 | 20.36
2015-08-14 | 17:00 | 20.18
2015-08-14 | 18:00 | 19.69
2015-08-14 | 19:00 | 19.32
2015-08-14 | 20:00 | 19.07
2015-08-14 | 21:00 | 18.69
2015-08-14 | 22:00 | 18.15
2015-08-14 | 23:00 | 17.46
2015-08-15 | 0:00 | 16.87
2015-08-15 | 1:00 | 16.38
2015-08-15 | 2:00 | 16.08
2015-08-15 | 3:00 | 15.74
2015-08-15 | 4:00 | 15.46
2015-08-15 | 5:00 | 15.14
2015-08-15 | 6:00 | 14.77
2015-08-15 | 7:00 | 14.43
2015-08-15 | 8:00 | 14.12
2015-08-15 | 9:00 | 14.01
2015-08-15 | 10:00 | 13.99
2015-08-15 | 11:00 | 14.15
2015-08-15 | 12:00 | 14.97
2015-08-15 | 13:00 | 16.49
2015-08-15 | 14:00 | 18.41
2015-08-15 | 15:00 | 20.13
2015-08-15 | 16:00 | 21.11
2015-08-15 | 17:00 | 20.88
2015-08-15 | 18:00 | 20.16
2015-08-15 | 19:00 | 19.66
2015-08-15 | 20:00 | 19.36
2015-08-15 | 21:00 | 18.95
2015-08-15 | 22:00 | 18.34
2015-08-15 | 23:00 | 17.65
2015-08-16 | 0:00 | 16.94
2015-08-16 | 1:00 | 16.32
2015-08-16 | 2:00 | 15.72
2015-08-16 | 3:00 | 15.16
2015-08-16 | 4:00 | 14.61
2015-08-16 | 5:00 | 14.06
2015-08-16 | 6:00 | 13.58
2015-08-16 | 7:00 | 13.09
2015-08-16 | 8:00 | 12.7
2015-08-16 | 9:00 | 12.57
2015-08-16 | 10:00 | 12.57
2015-08-16 | 11:00 | 12.79
2015-08-16 | 12:00 | 13.68
2015-08-16 | 13:00 | 15.27
2015-08-16 | 14:00 | 17.19
2015-08-16 | 15:00 | 18.92
2015-08-16 | 16:00 | 19.89
2015-08-16 | 17:00 | 19.72
2015-08-16 | 18:00 | 19.21
2015-08-16 | 19:00 | 18.8
2015-08-16 | 20:00 | 18.55
2015-08-16 | 21:00 | 18.06
2015-08-16 | 22:00 | 17.38
2015-08-16 | 23:00 | 16.61
2015-08-17 | 0:00 | 15.84
2015-08-17 | 1:00 | 15.18
2015-08-17 | 2:00 | 14.69
2015-08-17 | 3:00 | 14.31
2015-08-17 | 4:00 | 13.97
2015-08-17 | 5:00 | 13.64
2015-08-17 | 6:00 | 13.28
2015-08-17 | 7:00 | 12.81
2015-08-17 | 8:00 | 12.41
2015-08-17 | 9:00 | 12.28
2015-08-17 | 10:00 | 12.39
2015-08-17 | 11:00 | 12.74
2015-08-17 | 12:00 | 13.68
2015-08-17 | 13:00 | 15.29
2015-08-17 | 14:00 | 17.24
2015-08-17 | 15:00 | 19.03
2015-08-17 | 16:00 | 19.86
2015-08-17 | 17:00 | 19.81
2015-08-17 | 18:00 | 19.56
2015-08-17 | 19:00 | 19.35
2015-08-17 | 20:00 | 19.03
2015-08-17 | 21:00 | 18.52
2015-08-17 | 22:00 | 17.9
2015-08-17 | 23:00 | 17.24
2015-08-18 | 0:00 | 16.55
2015-08-18 | 1:00 | 15.89
2015-08-18 | 2:00 | 15.3
2015-08-18 | 3:00 | 14.82
2015-08-18 | 4:00 | 14.41
2015-08-18 | 5:00 | 14.05
2015-08-18 | 6:00 | 13.76
2015-08-18 | 7:00 | 13.45
2015-08-18 | 8:00 | 13.13
2015-08-18 | 9:00 | 13.05
2015-08-18 | 10:00 | 13.14
2015-08-18 | 11:00 | 13.41
2015-08-18 | 12:00 | 14.31
2015-08-18 | 13:00 | 15.8
2015-08-18 | 14:00 | 17.65
2015-08-18 | 15:00 | 19.46
2015-08-18 | 16:00 | 20.56
2015-08-18 | 17:00 | 20.67
2015-08-18 | 18:00 | 20.33
2015-08-18 | 19:00 | 20.06
2015-08-18 | 20:00 | 19.84
2015-08-18 | 21:00 | 19.48
2015-08-18 | 22:00 | 18.87
2015-08-18 | 23:00 | 18.15
2015-08-19 | 0:00 | 17.39
2015-08-19 | 1:00 | 16.74
2015-08-19 | 2:00 | 16.19
2015-08-19 | 3:00 | 15.72
2015-08-19 | 4:00 | 15.29
2015-08-19 | 5:00 | 14.92
2015-08-19 | 6:00 | 14.62
2015-08-19 | 7:00 | 14.28
2015-08-19 | 8:00 | 13.97
2015-08-19 | 9:00 | 13.87
2015-08-19 | 10:00 | 13.97
2015-08-19 | 11:00 | 14.29
2015-08-19 | 12:00 | 15.14
2015-08-19 | 13:00 | 16.7
2015-08-19 | 14:00 | 18.6
2015-08-19 | 15:00 | 20.37
2015-08-19 | 16:00 | 21.33
2015-08-19 | 17:00 | 21.29
2015-08-19 | 18:00 | 20.73
2015-08-19 | 19:00 | 20.34
2015-08-19 | 20:00 | 20.06
2015-08-19 | 21:00 | 19.68
2015-08-19 | 22:00 | 19.15
2015-08-19 | 23:00 | 18.49
2015-08-20 | 0:00 | 17.84
2015-08-20 | 1:00 | 17.24
2015-08-20 | 2:00 | 16.78
2015-08-20 | 3:00 | 16.44
2015-08-20 | 4:00 | 16.29
2015-08-20 | 5:00 | 16.11
2015-08-20 | 6:00 | 15.81
2015-08-20 | 7:00 | 15.56
2015-08-20 | 8:00 | 15.32
2015-08-20 | 9:00 | 15.21
2015-08-20 | 10:00 | 15.1
2015-08-20 | 11:00 | 15.23
2015-08-20 | 12:00 | 16
2015-08-20 | 13:00 | 17.54
2015-08-20 | 14:00 | 19.48
2015-08-20 | 15:00 | 21.17
2015-08-20 | 16:00 | 22.06
2015-08-20 | 17:00 | 21.8
2015-08-20 | 18:00 | 21.16
2015-08-20 | 19:00 | 20.64
2015-08-20 | 20:00 | 20.34
2015-08-20 | 21:00 | 20
2015-08-20 | 22:00 | 19.5
2015-08-20 | 23:00 | 18.83
2015-08-21 | 0:00 | 18.14
2015-08-21 | 1:00 | 17.44
2015-08-21 | 2:00 | 16.9
2015-08-21 | 3:00 | 16.36
2015-08-21 | 4:00 | 15.93
2015-08-21 | 5:00 | 15.63
2015-08-21 | 6:00 | 15.37
2015-08-21 | 7:00 | 14.99
2015-08-21 | 8:00 | 14.66
2015-08-21 | 9:00 | 14.63
2015-08-21 | 10:00 | 14.72
2015-08-21 | 11:00 | 14.97
2015-08-21 | 12:00 | 15.74
2015-08-21 | 13:00 | 17.23
2015-08-21 | 14:00 | 19.08
2015-08-21 | 15:00 | 20.69
2015-08-21 | 16:00 | 21.55
2015-08-21 | 17:00 | 21.17
2015-08-21 | 18:00 | 20.41
2015-08-21 | 19:00 | 19.94
2015-08-21 | 20:00 | 19.57
2015-08-21 | 21:00 | 19.1
2015-08-21 | 22:00 | 18.32
2015-08-21 | 23:00 | 17.42
2015-08-22 | 0:00 | 16.48
2015-08-22 | 1:00 | 15.66
2015-08-22 | 2:00 | 14.93
2015-08-22 | 3:00 | 14.3
2015-08-22 | 4:00 | 13.76
2015-08-22 | 5:00 | 13.29
2015-08-22 | 6:00 | 12.84
2015-08-22 | 7:00 | 12.41
2015-08-22 | 8:00 | 12.11
2015-08-22 | 9:00 | 12.02
2015-08-22 | 10:00 | 12.16
2015-08-22 | 11:00 | 12.41
2015-08-22 | 12:00 | 13.17
2015-08-22 | 13:00 | 14.66
2015-08-22 | 14:00 | 16.46
2015-08-22 | 15:00 | 18.27
2015-08-22 | 16:00 | 19.34
2015-08-22 | 17:00 | 19.34
2015-08-22 | 18:00 | 18.94
2015-08-22 | 19:00 | 18.56
2015-08-22 | 20:00 | 18.31
2015-08-22 | 21:00 | 17.97
2015-08-22 | 22:00 | 17.49
2015-08-22 | 23:00 | 16.89
2015-08-23 | 0:00 | 16.19
2015-08-23 | 1:00 | 15.45
2015-08-23 | 2:00 | 14.82
2015-08-23 | 3:00 | 14.29
2015-08-23 | 4:00 | 13.85
2015-08-23 | 5:00 | 13.48
2015-08-23 | 6:00 | 13.13
2015-08-23 | 7:00 | 12.83
2015-08-23 | 8:00 | 12.56
2015-08-23 | 9:00 | 12.49
2015-08-23 | 10:00 | 12.62
2015-08-23 | 11:00 | 12.97
2015-08-23 | 12:00 | 13.71
2015-08-23 | 13:00 | 14.95
2015-08-23 | 14:00 | 16.41
2015-08-23 | 15:00 | 17.89
2015-08-23 | 16:00 | 18.77
2015-08-23 | 17:00 | 18.92
2015-08-23 | 18:00 | 18.86
2015-08-23 | 19:00 | 18.73
2015-08-23 | 20:00 | 18.49
2015-08-23 | 21:00 | 18.2
2015-08-23 | 22:00 | 17.88
2015-08-23 | 23:00 | 17.43
2015-08-24 | 0:00 | 16.87
2015-08-24 | 1:00 | 16.34
2015-08-24 | 2:00 | 15.84
2015-08-24 | 3:00 | 15.42
2015-08-24 | 4:00 | 15.06
2015-08-24 | 5:00 | 14.73
2015-08-24 | 6:00 | 14.41
2015-08-24 | 7:00 | 14.09
2015-08-24 | 8:00 | 13.91
2015-08-24 | 9:00 | 13.98
2015-08-24 | 10:00 | 14.24
2015-08-24 | 11:00 | 14.58
2015-08-24 | 12:00 | 15.2
2015-08-24 | 13:00 | 16.2
2015-08-24 | 14:00 | 17.55
2015-08-24 | 15:00 | 18.84
2015-08-24 | 16:00 | 19.55
2015-08-24 | 17:00 | 19.62
2015-08-24 | 18:00 | 19.39
2015-08-24 | 19:00 | 19.13
2015-08-24 | 20:00 | 18.88
2015-08-24 | 21:00 | 18.6
2015-08-24 | 22:00 | 18.17
2015-08-24 | 23:00 | 17.73
2015-08-25 | 0:00 | 17.29
2015-08-25 | 1:00 | 16.91
2015-08-25 | 2:00 | 16.6
2015-08-25 | 3:00 | 16.28
2015-08-25 | 4:00 | 15.88
2015-08-25 | 5:00 | 15.49
2015-08-25 | 6:00 | 15.08
2015-08-25 | 7:00 | 14.66
2015-08-25 | 8:00 | 14.36
2015-08-25 | 9:00 | 14.24
2015-08-25 | 10:00 | 14.34
2015-08-25 | 11:00 | 14.57
2015-08-25 | 12:00 | 15.25
2015-08-25 | 13:00 | 16.53
2015-08-25 | 14:00 | 18.09
2015-08-25 | 15:00 | 19.63
2015-08-25 | 16:00 | 20.51
2015-08-25 | 17:00 | 20.43
2015-08-25 | 18:00 | 20.28
2015-08-25 | 19:00 | 20.01
2015-08-25 | 20:00 | 19.68
2015-08-25 | 21:00 | 19.26
2015-08-25 | 22:00 | 18.72
2015-08-25 | 23:00 | 18.08
2015-08-26 | 0:00 | 17.43
2015-08-26 | 1:00 | 16.85
2015-08-26 | 2:00 | 16.35
2015-08-26 | 3:00 | 15.93
2015-08-26 | 4:00 | 15.57
2015-08-26 | 5:00 | 15.2
2015-08-26 | 6:00 | 14.84
2015-08-26 | 7:00 | 14.46
2015-08-26 | 8:00 | 14.19
2015-08-26 | 9:00 | 14.11
2015-08-26 | 10:00 | 14.19
2015-08-26 | 11:00 | 14.43
2015-08-26 | 12:00 | 15.16
2015-08-26 | 13:00 | 16.57
2015-08-26 | 14:00 | 18.26
2015-08-26 | 15:00 | 19.85
2015-08-26 | 16:00 | 20.61
2015-08-26 | 17:00 | 20.68
2015-08-26 | 18:00 | 20.44
2015-08-26 | 19:00 | 20.22
2015-08-26 | 20:00 | 19.98
2015-08-26 | 21:00 | 19.68
2015-08-26 | 22:00 | 19.21
2015-08-26 | 23:00 | 18.58
2015-08-27 | 0:00 | 18
2015-08-27 | 1:00 | 17.53
2015-08-27 | 2:00 | 17.02
2015-08-27 | 3:00 | 16.54
2015-08-27 | 4:00 | 16.09
2015-08-27 | 5:00 | 15.68
2015-08-27 | 6:00 | 15.31
2015-08-27 | 7:00 | 14.9
2015-08-27 | 8:00 | 14.59
2015-08-27 | 9:00 | 14.54
2015-08-27 | 10:00 | 14.74
2015-08-27 | 11:00 | 15.02
2015-08-27 | 12:00 | 15.68
2015-08-27 | 13:00 | 16.96
2015-08-27 | 14:00 | 18.43
2015-08-27 | 15:00 | 19.83
2015-08-27 | 16:00 | 20.82
2015-08-27 | 17:00 | 20.92
2015-08-27 | 18:00 | 20.59
2015-08-27 | 19:00 | 20.33
2015-08-27 | 20:00 | 20.04
2015-08-27 | 21:00 | 19.63
2015-08-27 | 22:00 | 19.08
2015-08-27 | 23:00 | 18.47
2015-08-28 | 0:00 | 17.9
2015-08-28 | 1:00 | 17.45
2015-08-28 | 2:00 | 17.14
2015-08-28 | 3:00 | 16.88
2015-08-28 | 4:00 | 16.63
2015-08-28 | 5:00 | 16.36
2015-08-28 | 6:00 | 16.12
2015-08-28 | 7:00 | 15.92
2015-08-28 | 8:00 | 15.74
2015-08-28 | 9:00 | 15.59
2015-08-28 | 10:00 | 15.59
2015-08-28 | 11:00 | 15.79
2015-08-28 | 12:00 | 16.18
2015-08-28 | 13:00 | 16.67
2015-08-28 | 14:00 | 17.21
2015-08-28 | 15:00 | 17.97
2015-08-28 | 16:00 | 18.23
2015-08-28 | 17:00 | 18.33
2015-08-28 | 18:00 | 18.36
2015-08-28 | 19:00 | 18.13
2015-08-28 | 20:00 | 17.79
2015-08-28 | 21:00 | 17.52
2015-08-28 | 22:00 | 17.25
2015-08-28 | 23:00 | 16.94
2015-08-29 | 0:00 | 16.67
2015-08-29 | 1:00 | 16.42
2015-08-29 | 2:00 | 16.2
2015-08-29 | 3:00 | 16.02
2015-08-29 | 4:00 | 15.78
2015-08-29 | 5:00 | 15.47
2015-08-29 | 6:00 | 15.25
2015-08-29 | 7:00 | 15.23
2015-08-29 | 8:00 | 15.16
2015-08-29 | 9:00 | 15.05
2015-08-29 | 10:00 | 15.18
2015-08-29 | 11:00 | 15.29
2015-08-29 | 12:00 | 15.57
2015-08-29 | 13:00 | 16.34
2015-08-29 | 14:00 | 17.52
2015-08-29 | 15:00 | 18.78
2015-08-29 | 16:00 | 18.93
2015-08-29 | 17:00 | 18.61
2015-08-29 | 18:00 | 18.03
2015-08-29 | 19:00 | 17.3
2015-08-29 | 20:00 | 16.94
2015-08-29 | 21:00 | 16.72
2015-08-29 | 22:00 | 16.44
2015-08-29 | 23:00 | 16.25
2015-08-30 | 0:00 | 15.94
2015-08-30 | 1:00 | 15.64
2015-08-30 | 2:00 | 15.36
2015-08-30 | 3:00 | 15.09
2015-08-30 | 4:00 | 14.79
2015-08-30 | 5:00 | 14.52
2015-08-30 | 6:00 | 14.33
2015-08-30 | 7:00 | 14.09
2015-08-30 | 8:00 | 13.94
2015-08-30 | 9:00 | 13.83
2015-08-30 | 10:00 | 13.85
2015-08-30 | 11:00 | 13.84
2015-08-30 | 12:00 | 14.05
2015-08-30 | 13:00 | 14.65
2015-08-30 | 14:00 | 15.39
2015-08-30 | 15:00 | 16.47
2015-08-30 | 16:00 | 17.34
2015-08-30 | 17:00 | 17.35
2015-08-30 | 18:00 | 16.89
2015-08-30 | 19:00 | 16.51
2015-08-30 | 20:00 | 16.29
2015-08-30 | 21:00 | 15.92
2015-08-30 | 22:00 | 15.32
2015-08-30 | 23:00 | 14.8
2015-08-31 | 0:00 | 14.39
2015-08-31 | 1:00 | 14.16
2015-08-31 | 2:00 | 13.97
2015-08-31 | 3:00 | 13.82
2015-08-31 | 4:00 | 13.61
2015-08-31 | 5:00 | 13.33
2015-08-31 | 6:00 | 12.96
2015-08-31 | 7:00 | 12.48
2015-08-31 | 8:00 | 12.05
2015-08-31 | 9:00 | 11.83
2015-08-31 | 10:00 | 11.78
2015-08-31 | 11:00 | 11.96
2015-08-31 | 12:00 | 12.68
2015-08-31 | 13:00 | 14.19
2015-08-31 | 14:00 | 15.99
2015-08-31 | 15:00 | 17.58
2015-08-31 | 16:00 | 18.18
2015-08-31 | 17:00 | 18
2015-08-31 | 18:00 | 17.59
2015-08-31 | 19:00 | 17.27
2015-08-31 | 20:00 | 17.06
2015-08-31 | 21:00 | 16.78
2015-08-31 | 22:00 | 16.33
2015-08-31 | 23:00 | 15.88
2015-09-01 | 0:00 | 15.45
2015-09-01 | 1:00 | 15.1
2015-09-01 | 2:00 | 14.81
2015-09-01 | 3:00 | 14.44
2015-09-01 | 4:00 | 14.08
2015-09-01 | 5:00 | 13.73
2015-09-01 | 6:00 | 13.36
2015-09-01 | 7:00 | 12.91
2015-09-01 | 8:00 | 12.48
2015-09-01 | 9:00 | 12.27
2015-09-01 | 10:00 | 12.24
2015-09-01 | 11:00 | 12.34
2015-09-01 | 12:00 | 13.03
2015-09-01 | 13:00 | 14.49
2015-09-01 | 14:00 | 16.02
2015-09-01 | 15:00 | 17.24
2015-09-01 | 16:00 | 17.72
2015-09-01 | 17:00 | 17.42
2015-09-01 | 18:00 | 17.19
2015-09-01 | 19:00 | 17.08
2015-09-01 | 20:00 | 16.84
2015-09-01 | 21:00 | 16.43
2015-09-01 | 22:00 | 16.02
2015-09-01 | 23:00 | 15.69
2015-09-02 | 0:00 | 15.38
2015-09-02 | 1:00 | 15.1
2015-09-02 | 2:00 | 14.9
2015-09-02 | 3:00 | 14.73
2015-09-02 | 4:00 | 14.6
2015-09-02 | 5:00 | 14.51
2015-09-02 | 6:00 | 14.33
2015-09-02 | 7:00 | 14.1
2015-09-02 | 8:00 | 13.85
2015-09-02 | 9:00 | 13.64
2015-09-02 | 10:00 | 13.63
2015-09-02 | 11:00 | 13.72
2015-09-02 | 12:00 | 13.9
2015-09-02 | 13:00 | 14.68
2015-09-02 | 14:00 | 16.01
2015-09-02 | 15:00 | 17.03
2015-09-02 | 16:00 | 17.73
2015-09-02 | 17:00 | 17.56
2015-09-02 | 18:00 | 17.01
2015-09-02 | 19:00 | 16.48
2015-09-02 | 20:00 | 16.13
2015-09-02 | 21:00 | 15.65
2015-09-02 | 22:00 | 15.04
2015-09-02 | 23:00 | 14.35
2015-09-03 | 0:00 | 13.75
2015-09-03 | 1:00 | 13.31
2015-09-03 | 2:00 | 13
2015-09-03 | 3:00 | 12.88
2015-09-03 | 4:00 | 12.73
2015-09-03 | 5:00 | 12.41
2015-09-03 | 6:00 | 12
2015-09-03 | 7:00 | 11.56
2015-09-03 | 8:00 | 11.12
2015-09-03 | 9:00 | 10.9
2015-09-03 | 10:00 | 10.93
2015-09-03 | 11:00 | 11.06
2015-09-03 | 12:00 | 11.21
2015-09-03 | 13:00 | 12.22
2015-09-03 | 14:00 | 12.99
2015-09-03 | 15:00 | 14.37
2015-09-03 | 16:00 | 15.77
2015-09-03 | 17:00 | 15.86
2015-09-03 | 18:00 | 15.13
2015-09-03 | 19:00 | 14.46
2015-09-03 | 20:00 | 14.07
2015-09-03 | 21:00 | 13.92
2015-09-03 | 22:00 | 13.6
2015-09-03 | 23:00 | 13.09
2015-09-04 | 0:00 | 12.58
2015-09-04 | 1:00 | 12.13
2015-09-04 | 2:00 | 11.71
2015-09-04 | 3:00 | 11.32
2015-09-04 | 4:00 | 10.99
2015-09-04 | 5:00 | 10.68
2015-09-04 | 6:00 | 10.34
2015-09-04 | 7:00 | 9.99
2015-09-04 | 8:00 | 9.72
2015-09-04 | 9:00 | 9.65
2015-09-04 | 10:00 | 9.9
2015-09-04 | 11:00 | 10.14
2015-09-04 | 12:00 | 10.66
2015-09-04 | 13:00 | 11.8
2015-09-04 | 14:00 | 12.05
2015-09-04 | 15:00 | 12.24
2015-09-04 | 16:00 | 12.54
2015-09-04 | 17:00 | 12.57
2015-09-04 | 18:00 | 12.26
2015-09-04 | 19:00 | 11.94
2015-09-04 | 20:00 | 11.83
2015-09-04 | 21:00 | 11.72
2015-09-04 | 22:00 | 11.38
2015-09-04 | 23:00 | 10.93
2015-09-05 | 0:00 | 10.53
2015-09-05 | 1:00 | 10.26
2015-09-05 | 2:00 | 9.89
2015-09-05 | 3:00 | 9.51
2015-09-05 | 4:00 | 9.17
2015-09-05 | 5:00 | 8.86
2015-09-05 | 6:00 | 8.58
2015-09-05 | 7:00 | 8.34
2015-09-05 | 8:00 | 8.13
2015-09-05 | 9:00 | 8.09
2015-09-05 | 10:00 | 8.3
2015-09-05 | 11:00 | 8.59
2015-09-05 | 12:00 | 9.08
2015-09-05 | 13:00 | 10.43
2015-09-05 | 14:00 | 12.4
2015-09-05 | 15:00 | 14.11
2015-09-05 | 16:00 | 14.74
2015-09-05 | 17:00 | 14.69
2015-09-05 | 18:00 | 14.29
2015-09-05 | 19:00 | 13.95
2015-09-05 | 20:00 | 13.67
2015-09-05 | 21:00 | 13.31
2015-09-05 | 22:00 | 12.78
2015-09-05 | 23:00 | 12.18
2015-09-06 | 0:00 | 11.57
2015-09-06 | 1:00 | 11.01
2015-09-06 | 2:00 | 10.56
2015-09-06 | 3:00 | 10.16
2015-09-06 | 4:00 | 9.83
2015-09-06 | 5:00 | 9.54
2015-09-06 | 6:00 | 9.22
2015-09-06 | 7:00 | 8.86
2015-09-06 | 8:00 | 8.51
2015-09-06 | 9:00 | 8.37
2015-09-06 | 10:00 | 8.5
2015-09-06 | 11:00 | 8.85
2015-09-06 | 12:00 | 9.52
2015-09-06 | 13:00 | 10.48
2015-09-06 | 14:00 | 11.73
2015-09-06 | 15:00 | 13.11
2015-09-06 | 16:00 | 13.89
2015-09-06 | 17:00 | 14.12
2015-09-06 | 18:00 | 13.71
2015-09-06 | 19:00 | 13.66
2015-09-06 | 20:00 | 13.67
2015-09-06 | 21:00 | 13.34
2015-09-06 | 22:00 | 12.85
2015-09-06 | 23:00 | 12.32
2015-09-07 | 0:00 | 11.83
2015-09-07 | 1:00 | 11.39
2015-09-07 | 2:00 | 11.01
2015-09-07 | 3:00 | 10.62
2015-09-07 | 4:00 | 10.26
2015-09-07 | 5:00 | 9.91
2015-09-07 | 6:00 | 9.59
2015-09-07 | 7:00 | 9.29
2015-09-07 | 8:00 | 9.13
2015-09-07 | 9:00 | 9.17
2015-09-07 | 10:00 | 9.29
2015-09-07 | 11:00 | 9.49
2015-09-07 | 12:00 | 10.09
2015-09-07 | 13:00 | 11.48
2015-09-07 | 14:00 | 13.18
2015-09-07 | 15:00 | 14.99
2015-09-07 | 16:00 | 15.96
2015-09-07 | 17:00 | 15.87
2015-09-07 | 18:00 | 15.46
2015-09-07 | 19:00 | 15.21
2015-09-07 | 20:00 | 14.98
2015-09-07 | 21:00 | 14.63
2015-09-07 | 22:00 | 14.08
2015-09-07 | 23:00 | 13.45
2015-09-08 | 0:00 | 12.86
2015-09-08 | 1:00 | 12.34
2015-09-08 | 2:00 | 11.9
2015-09-08 | 3:00 | 11.52
2015-09-08 | 4:00 | 11.18
2015-09-08 | 5:00 | 10.89
2015-09-08 | 6:00 | 10.61
2015-09-08 | 7:00 | 10.29
2015-09-08 | 8:00 | 9.98
2015-09-08 | 9:00 | 9.83
2015-09-08 | 10:00 | 9.86
2015-09-08 | 11:00 | 9.98
2015-09-08 | 12:00 | 10.55
2015-09-08 | 13:00 | 12.03
2015-09-08 | 14:00 | 13.89
2015-09-08 | 15:00 | 15.72
2015-09-08 | 16:00 | 16.72
2015-09-08 | 17:00 | 16.67
2015-09-08 | 18:00 | 16.31
2015-09-08 | 19:00 | 16.08
2015-09-08 | 20:00 | 15.9
2015-09-08 | 21:00 | 15.57
2015-09-08 | 22:00 | 15.04
2015-09-08 | 23:00 | 14.45
2015-09-09 | 0:00 | 13.87
2015-09-09 | 1:00 | 13.4
2015-09-09 | 2:00 | 13.03
2015-09-09 | 3:00 | 12.71
2015-09-09 | 4:00 | 12.42
2015-09-09 | 5:00 | 12.13
2015-09-09 | 6:00 | 11.85
2015-09-09 | 7:00 | 11.51
2015-09-09 | 8:00 | 11.19
2015-09-09 | 9:00 | 10.98
2015-09-09 | 10:00 | 10.95
2015-09-09 | 11:00 | 11.06
2015-09-09 | 12:00 | 11.66
2015-09-09 | 13:00 | 13.16
2015-09-09 | 14:00 | 15.04
2015-09-09 | 15:00 | 16.99
2015-09-09 | 16:00 | 18.12
2015-09-09 | 17:00 | 18.12
2015-09-09 | 18:00 | 17.74
2015-09-09 | 19:00 | 17.45
2015-09-09 | 20:00 | 17.25
2015-09-09 | 21:00 | 16.88
2015-09-09 | 22:00 | 16.35
2015-09-09 | 23:00 | 15.67
2015-09-10 | 0:00 | 14.97
2015-09-10 | 1:00 | 14.34
2015-09-10 | 2:00 | 13.82
2015-09-10 | 3:00 | 13.35
2015-09-10 | 4:00 | 12.93
2015-09-10 | 5:00 | 12.55
2015-09-10 | 6:00 | 12.2
2015-09-10 | 7:00 | 11.94
2015-09-10 | 8:00 | 11.71
2015-09-10 | 9:00 | 11.58
2015-09-10 | 10:00 | 11.58
2015-09-10 | 11:00 | 11.7
2015-09-10 | 12:00 | 12.21
2015-09-10 | 13:00 | 13.63
2015-09-10 | 14:00 | 15.41
2015-09-10 | 15:00 | 17.33
2015-09-10 | 16:00 | 18.49
2015-09-10 | 17:00 | 18.54
2015-09-10 | 18:00 | 18.17
2015-09-10 | 19:00 | 17.88
2015-09-10 | 20:00 | 17.71
2015-09-10 | 21:00 | 17.31
2015-09-10 | 22:00 | 16.77
2015-09-10 | 23:00 | 16.12
2015-09-11 | 0:00 | 15.42
2015-09-11 | 1:00 | 14.82
2015-09-11 | 2:00 | 14.35
2015-09-11 | 3:00 | 13.94
2015-09-11 | 4:00 | 13.56
2015-09-11 | 5:00 | 13.24
2015-09-11 | 6:00 | 12.97
2015-09-11 | 7:00 | 12.67
2015-09-11 | 8:00 | 12.36
2015-09-11 | 9:00 | 12.18
2015-09-11 | 10:00 | 12.15
2015-09-11 | 11:00 | 12.27
2015-09-11 | 12:00 | 12.79
2015-09-11 | 13:00 | 14.05
2015-09-11 | 14:00 | 15.51
2015-09-11 | 15:00 | 17.13
2015-09-11 | 16:00 | 17.99
2015-09-11 | 17:00 | 18.05
2015-09-11 | 18:00 | 17.92
2015-09-11 | 19:00 | 17.73
2015-09-11 | 20:00 | 17.47
2015-09-11 | 21:00 | 17.08
2015-09-11 | 22:00 | 16.59
2015-09-11 | 23:00 | 16.03
2015-09-12 | 0:00 | 15.46
2015-09-12 | 1:00 | 14.94
2015-09-12 | 2:00 | 14.49
2015-09-12 | 3:00 | 14.13
2015-09-12 | 4:00 | 13.81
2015-09-12 | 5:00 | 13.53
2015-09-12 | 6:00 | 13.29
2015-09-12 | 7:00 | 13.05
2015-09-12 | 8:00 | 12.81
2015-09-12 | 9:00 | 12.73
2015-09-12 | 10:00 | 12.86
2015-09-12 | 11:00 | 13.14
2015-09-12 | 12:00 | 13.65
2015-09-12 | 13:00 | 14.86
2015-09-12 | 14:00 | 16.46
2015-09-12 | 15:00 | 18.18
2015-09-12 | 16:00 | 19.18
2015-09-12 | 17:00 | 19.19
2015-09-12 | 18:00 | 18.86
2015-09-12 | 19:00 | 18.59
2015-09-12 | 20:00 | 18.39
2015-09-12 | 21:00 | 18.15
2015-09-12 | 22:00 | 17.77
2015-09-12 | 23:00 | 17.27
2015-09-13 | 0:00 | 16.67
2015-09-13 | 1:00 | 16.08
2015-09-13 | 2:00 | 15.57
2015-09-13 | 3:00 | 15.11
2015-09-13 | 4:00 | 14.68
2015-09-13 | 5:00 | 14.28
2015-09-13 | 6:00 | 13.93
2015-09-13 | 7:00 | 13.59
2015-09-13 | 8:00 | 13.3
2015-09-13 | 9:00 | 13.17
2015-09-13 | 10:00 | 13.24
2015-09-13 | 11:00 | 13.42
2015-09-13 | 12:00 | 13.89
2015-09-13 | 13:00 | 15.23
2015-09-13 | 14:00 | 16.87
2015-09-13 | 15:00 | 18.29
2015-09-13 | 16:00 | 18.94
2015-09-13 | 17:00 | 18.74
2015-09-13 | 18:00 | 18.4
2015-09-13 | 19:00 | 18.05
2015-09-13 | 20:00 | 17.62
2015-09-13 | 21:00 | 17.09
2015-09-13 | 22:00 | 16.47
2015-09-13 | 23:00 | 15.84
2015-09-14 | 0:00 | 15.24
2015-09-14 | 1:00 | 14.71
2015-09-14 | 2:00 | 14.22
2015-09-14 | 3:00 | 13.72
2015-09-14 | 4:00 | 13.3
2015-09-14 | 5:00 | 12.98
2015-09-14 | 6:00 | 12.76
2015-09-14 | 7:00 | 12.57
2015-09-14 | 8:00 | 12.41
2015-09-14 | 9:00 | 12.37
2015-09-14 | 10:00 | 12.43
2015-09-14 | 11:00 | 12.57
2015-09-14 | 12:00 | 12.9
2015-09-14 | 13:00 | 13.41
2015-09-14 | 14:00 | 13.82
2015-09-14 | 15:00 | 14.37
2015-09-14 | 16:00 | 14.76
2015-09-14 | 17:00 | 14.6
2015-09-14 | 18:00 | 14.48
2015-09-14 | 19:00 | 14.29
2015-09-14 | 20:00 | 14.05
2015-09-14 | 21:00 | 13.74
2015-09-14 | 22:00 | 13.36
2015-09-14 | 23:00 | 12.96
2015-09-15 | 0:00 | 12.53
2015-09-15 | 1:00 | 12.15
2015-09-15 | 2:00 | 11.77
2015-09-15 | 3:00 | 11.41
2015-09-15 | 4:00 | 11.07
2015-09-15 | 5:00 | 10.75
2015-09-15 | 6:00 | 10.46
2015-09-15 | 7:00 | 10.12
2015-09-15 | 8:00 | 9.86
2015-09-15 | 9:00 | 9.84
2015-09-15 | 10:00 | 9.97
2015-09-15 | 11:00 | 10.22
2015-09-15 | 12:00 | 10.54
2015-09-15 | 13:00 | 11.04
2015-09-15 | 14:00 | 11.53
2015-09-15 | 15:00 | 11.86
2015-09-15 | 16:00 | 12.09
2015-09-15 | 17:00 | 12.19
2015-09-15 | 18:00 | 12.19
2015-09-15 | 19:00 | 12.07
2015-09-15 | 20:00 | 11.81
2015-09-15 | 21:00 | 11.54
2015-09-15 | 22:00 | 11.29
2015-09-15 | 23:00 | 11.06
2015-09-16 | 0:00 | 10.78
2015-09-16 | 1:00 | 10.53
2015-09-16 | 2:00 | 10.37
2015-09-16 | 3:00 | 10.26
2015-09-16 | 4:00 | 10.1
2015-09-16 | 5:00 | 9.86
2015-09-16 | 6:00 | 9.57
2015-09-16 | 7:00 | 9.22
2015-09-16 | 8:00 | 8.98
2015-09-16 | 9:00 | 8.91
2015-09-16 | 10:00 | 9.1
2015-09-16 | 11:00 | 9.49
2015-09-16 | 12:00 | 9.85
2015-09-16 | 13:00 | 10.77
2015-09-16 | 14:00 | 11.52
2015-09-16 | 15:00 | 12.18
2015-09-16 | 16:00 | 12.74
2015-09-16 | 17:00 | 12.92
2015-09-16 | 18:00 | 12.85
2015-09-16 | 19:00 | 12.69
2015-09-16 | 20:00 | 12.54
2015-09-16 | 21:00 | 12.39
2015-09-16 | 22:00 | 12.24
2015-09-16 | 23:00 | 11.93
2015-09-17 | 0:00 | 11.6
2015-09-17 | 1:00 | 11.29
2015-09-17 | 2:00 | 10.96
2015-09-17 | 3:00 | 10.61
2015-09-17 | 4:00 | 10.34
2015-09-17 | 5:00 | 10.1
2015-09-17 | 6:00 | 10.01
2015-09-17 | 7:00 | 9.93
2015-09-17 | 8:00 | 9.89
2015-09-17 | 9:00 | 9.94
2015-09-17 | 10:00 | 10.12
2015-09-17 | 11:00 | 10.36
2015-09-17 | 12:00 | 10.77
2015-09-17 | 13:00 | 11.49
2015-09-17 | 14:00 | 11.99
2015-09-17 | 15:00 | 12.4
2015-09-17 | 16:00 | 12.67
2015-09-17 | 17:00 | 12.96
2015-09-17 | 18:00 | 12.95
2015-09-17 | 19:00 | 12.76
2015-09-17 | 20:00 | 12.43
2015-09-17 | 21:00 | 12.15
2015-09-17 | 22:00 | 11.91
2015-09-17 | 23:00 | 11.74
2015-09-18 | 0:00 | 11.59
2015-09-18 | 1:00 | 11.39
2015-09-18 | 2:00 | 11.17
2015-09-18 | 3:00 | 10.94
2015-09-18 | 4:00 | 10.67
2015-09-18 | 5:00 | 10.43
2015-09-18 | 6:00 | 10.16
2015-09-18 | 7:00 | 9.86
2015-09-18 | 8:00 | 9.5
2015-09-18 | 9:00 | 9.32
2015-09-18 | 10:00 | 9.33
2015-09-18 | 11:00 | 9.48
2015-09-18 | 12:00 | 9.9
2015-09-18 | 13:00 | 11.1
2015-09-18 | 14:00 | 12.68
2015-09-18 | 15:00 | 14.42
2015-09-18 | 16:00 | 15.36
2015-09-18 | 17:00 | 15.33
2015-09-18 | 18:00 | 14.98
2015-09-18 | 19:00 | 14.69
2015-09-18 | 20:00 | 14.46
2015-09-18 | 21:00 | 14.14
2015-09-18 | 22:00 | 13.65
2015-09-18 | 23:00 | 13.07
2015-09-19 | 0:00 | 12.51
2015-09-19 | 1:00 | 12.03
2015-09-19 | 2:00 | 11.67
2015-09-19 | 3:00 | 11.41
2015-09-19 | 4:00 | 11.21
2015-09-19 | 5:00 | 10.99
2015-09-19 | 6:00 | 10.71
2015-09-19 | 7:00 | 10.38
2015-09-19 | 8:00 | 10
2015-09-19 | 9:00 | 9.79
2015-09-19 | 10:00 | 9.75
2015-09-19 | 11:00 | 9.87
2015-09-19 | 12:00 | 10.27
2015-09-19 | 13:00 | 11.53
2015-09-19 | 14:00 | 13.18
2015-09-19 | 15:00 | 14.95
2015-09-19 | 16:00 | 15.83
2015-09-19 | 17:00 | 15.72
2015-09-19 | 18:00 | 15.37
2015-09-19 | 19:00 | 15.14
2015-09-19 | 20:00 | 14.94
2015-09-19 | 21:00 | 14.64
2015-09-19 | 22:00 | 14.18
2015-09-19 | 23:00 | 13.66
2015-09-20 | 0:00 | 13.18
2015-09-20 | 1:00 | 12.78
2015-09-20 | 2:00 | 12.46
2015-09-20 | 3:00 | 12.2
2015-09-20 | 4:00 | 11.96
2015-09-20 | 5:00 | 11.74
2015-09-20 | 6:00 | 11.5
2015-09-20 | 7:00 | 11.23
2015-09-20 | 8:00 | 10.95
2015-09-20 | 9:00 | 10.78
2015-09-20 | 10:00 | 10.8
2015-09-20 | 11:00 | 10.95
2015-09-20 | 12:00 | 11.34
2015-09-20 | 13:00 | 12.61
2015-09-20 | 14:00 | 14.31
2015-09-20 | 15:00 | 16.11
2015-09-20 | 16:00 | 17.01
2015-09-20 | 17:00 | 16.9
2015-09-20 | 18:00 | 16.5
2015-09-20 | 19:00 | 16.21
2015-09-20 | 20:00 | 15.99
2015-09-20 | 21:00 | 15.7
2015-09-20 | 22:00 | 15.33
2015-09-20 | 23:00 | 14.89
2015-09-21 | 0:00 | 14.46
2015-09-21 | 1:00 | 14.08
2015-09-21 | 2:00 | 13.82
2015-09-21 | 3:00 | 13.45
2015-09-21 | 4:00 | 13.12
2015-09-21 | 5:00 | 12.83
2015-09-21 | 6:00 | 12.56
2015-09-21 | 7:00 | 12.32
2015-09-21 | 8:00 | 12.06
2015-09-21 | 9:00 | 11.92
2015-09-21 | 10:00 | 12.01
2015-09-21 | 11:00 | 12.17
2015-09-21 | 12:00 | 12.46
2015-09-21 | 13:00 | 13.53
2015-09-21 | 14:00 | 14.99
2015-09-21 | 15:00 | 16.61
2015-09-21 | 16:00 | 17.38
2015-09-21 | 17:00 | 17.18
2015-09-21 | 18:00 | 16.71
2015-09-21 | 19:00 | 16.36
2015-09-21 | 20:00 | 16
2015-09-21 | 21:00 | 15.55
2015-09-21 | 22:00 | 14.99
2015-09-21 | 23:00 | 14.41
2015-09-22 | 0:00 | 13.8
2015-09-22 | 1:00 | 13.22
2015-09-22 | 2:00 | 12.68
2015-09-22 | 3:00 | 12.21
2015-09-22 | 4:00 | 11.81
2015-09-22 | 5:00 | 11.46
2015-09-22 | 6:00 | 11.18
2015-09-22 | 7:00 | 10.92
2015-09-22 | 8:00 | 10.71
2015-09-22 | 9:00 | 10.62
2015-09-22 | 10:00 | 10.78
2015-09-22 | 11:00 | 11.04
2015-09-22 | 12:00 | 11.45
2015-09-22 | 13:00 | 12.44
2015-09-22 | 14:00 | 13.96
2015-09-22 | 15:00 | 15.57
2015-09-22 | 16:00 | 16.47
2015-09-22 | 17:00 | 16.26
2015-09-22 | 18:00 | 15.92
2015-09-22 | 19:00 | 15.63
2015-09-22 | 20:00 | 15.29
2015-09-22 | 21:00 | 14.83
2015-09-22 | 22:00 | 14.22
2015-09-22 | 23:00 | 13.6
2015-09-23 | 0:00 | 12.99
2015-09-23 | 1:00 | 12.43
2015-09-23 | 2:00 | 11.87
2015-09-23 | 3:00 | 11.35
2015-09-23 | 4:00 | 10.87
2015-09-23 | 5:00 | 10.42
2015-09-23 | 6:00 | 10.01
2015-09-23 | 7:00 | 9.63
2015-09-23 | 8:00 | 9.32
2015-09-23 | 9:00 | 9.2
2015-09-23 | 10:00 | 9.36
2015-09-23 | 11:00 | 9.64
2015-09-23 | 12:00 | 10.04
2015-09-23 | 13:00 | 11.18
2015-09-23 | 14:00 | 12.74
2015-09-23 | 15:00 | 14.46
2015-09-23 | 16:00 | 15.39
2015-09-23 | 17:00 | 15.31
2015-09-23 | 18:00 | 14.93
2015-09-23 | 19:00 | 14.64
2015-09-23 | 20:00 | 14.43
2015-09-23 | 21:00 | 14.11
2015-09-23 | 22:00 | 13.61
2015-09-23 | 23:00 | 13.08
2015-09-24 | 0:00 | 12.56
2015-09-24 | 1:00 | 12.08
2015-09-24 | 2:00 | 11.71
2015-09-24 | 3:00 | 11.37
2015-09-24 | 4:00 | 11.02
2015-09-24 | 5:00 | 10.71
2015-09-24 | 6:00 | 10.44
2015-09-24 | 7:00 | 10.26
2015-09-24 | 8:00 | 10.16
2015-09-24 | 9:00 | 10.19
2015-09-24 | 10:00 | 10.33
2015-09-24 | 11:00 | 10.64
2015-09-24 | 12:00 | 11
2015-09-24 | 13:00 | 11.63
2015-09-24 | 14:00 | 12.75
2015-09-24 | 15:00 | 14.09
2015-09-24 | 16:00 | 14.97
2015-09-24 | 17:00 | 15.14
2015-09-24 | 18:00 | 15.08
2015-09-24 | 19:00 | 14.91
2015-09-24 | 20:00 | 14.61
2015-09-24 | 21:00 | 14.19
2015-09-24 | 22:00 | 13.63
2015-09-24 | 23:00 | 13.03
2015-09-25 | 0:00 | 12.43
2015-09-25 | 1:00 | 11.94
2015-09-25 | 2:00 | 11.51
2015-09-25 | 3:00 | 11.14
2015-09-25 | 4:00 | 10.84
2015-09-25 | 5:00 | 10.6
2015-09-25 | 6:00 | 10.37
2015-09-25 | 7:00 | 10.11
2015-09-25 | 8:00 | 9.82
2015-09-25 | 9:00 | 9.62
2015-09-25 | 10:00 | 9.63
2015-09-25 | 11:00 | 9.8
2015-09-25 | 12:00 | 10.11
2015-09-25 | 13:00 | 11.25
2015-09-25 | 14:00 | 12.82
2015-09-25 | 15:00 | 14.54
2015-09-25 | 16:00 | 15.36
2015-09-25 | 17:00 | 15.26
2015-09-25 | 18:00 | 14.93
2015-09-25 | 19:00 | 14.66
2015-09-25 | 20:00 | 14.35
2015-09-25 | 21:00 | 13.97
2015-09-25 | 22:00 | 13.66
2015-09-25 | 23:00 | 13.3
2015-09-26 | 0:00 | 12.97
2015-09-26 | 1:00 | 12.7
2015-09-26 | 2:00 | 12.5
2015-09-26 | 3:00 | 12.19
2015-09-26 | 4:00 | 11.9
2015-09-26 | 5:00 | 11.68
2015-09-26 | 6:00 | 11.46
2015-09-26 | 7:00 | 11.24
2015-09-26 | 8:00 | 10.99
2015-09-26 | 9:00 | 10.79
2015-09-26 | 10:00 | 10.81
2015-09-26 | 11:00 | 11.06
2015-09-26 | 12:00 | 11.43
2015-09-26 | 13:00 | 12.03
2015-09-26 | 14:00 | 12.75
2015-09-26 | 15:00 | 13.87
2015-09-26 | 16:00 | 13.78
2015-09-26 | 17:00 | 13.93
2015-09-26 | 18:00 | 13.88
2015-09-26 | 19:00 | 13.7
2015-09-26 | 20:00 | 13.4
2015-09-26 | 21:00 | 13
2015-09-26 | 22:00 | 12.67
2015-09-26 | 23:00 | 12.31
2015-09-27 | 0:00 | 11.83
2015-09-27 | 1:00 | 11.16
2015-09-27 | 2:00 | 10.52
2015-09-27 | 3:00 | 9.97
2015-09-27 | 4:00 | 9.54
2015-09-27 | 5:00 | 9.14
2015-09-27 | 6:00 | 8.77
2015-09-27 | 7:00 | 8.4
2015-09-27 | 8:00 | 8
2015-09-27 | 9:00 | 7.73
2015-09-27 | 10:00 | 7.72
2015-09-27 | 11:00 | 7.85
2015-09-27 | 12:00 | 8.19
2015-09-27 | 13:00 | 9.29
2015-09-27 | 14:00 | 10.77
2015-09-27 | 15:00 | 12.38
2015-09-27 | 16:00 | 13.14
2015-09-27 | 17:00 | 13.01
2015-09-27 | 18:00 | 12.68
2015-09-27 | 19:00 | 12.43
2015-09-27 | 20:00 | 12.1
2015-09-27 | 21:00 | 11.65
2015-09-27 | 22:00 | 11.08
2015-09-27 | 23:00 | 10.48
2015-09-28 | 0:00 | 9.94
2015-09-28 | 1:00 | 9.49
2015-09-28 | 2:00 | 9.11
2015-09-28 | 3:00 | 8.79
2015-09-28 | 4:00 | 8.53
2015-09-28 | 5:00 | 8.29
2015-09-28 | 6:00 | 8.03
2015-09-28 | 7:00 | 7.74
2015-09-28 | 8:00 | 7.45
2015-09-28 | 9:00 | 7.26
2015-09-28 | 10:00 | 7.21
2015-09-28 | 11:00 | 7.32
2015-09-28 | 12:00 | 7.65
2015-09-28 | 13:00 | 8.76
2015-09-28 | 14:00 | 10.24
2015-09-28 | 15:00 | 11.82
2015-09-28 | 16:00 | 12.52
2015-09-28 | 17:00 | 12.46
2015-09-28 | 18:00 | 12.25
2015-09-28 | 19:00 | 12.06
2015-09-28 | 20:00 | 11.72
2015-09-28 | 21:00 | 11.28
2015-09-28 | 22:00 | 10.81
2015-09-28 | 23:00 | 10.29
2015-09-29 | 0:00 | 9.82
2015-09-29 | 1:00 | 9.41
2015-09-29 | 2:00 | 9.06
2015-09-29 | 3:00 | 8.73
2015-09-29 | 4:00 | 8.41
2015-09-29 | 5:00 | 8.12
2015-09-29 | 6:00 | 7.87
2015-09-29 | 7:00 | 7.61
2015-09-29 | 8:00 | 7.37
2015-09-29 | 9:00 | 7.24
2015-09-29 | 10:00 | 7.3
2015-09-29 | 11:00 | 7.49
2015-09-29 | 12:00 | 7.85
2015-09-29 | 13:00 | 8.94
2015-09-29 | 14:00 | 10.47
2015-09-29 | 15:00 | 12.21
2015-09-29 | 16:00 | 13.21
2015-09-29 | 17:00 | 13.27
2015-09-29 | 18:00 | 13.03
2015-09-29 | 19:00 | 12.78
2015-09-29 | 20:00 | 12.51
2015-09-29 | 21:00 | 12.16
2015-09-29 | 22:00 | 11.72
2015-09-29 | 23:00 | 11.21
2015-09-30 | 0:00 | 10.68
2015-09-30 | 1:00 | 10.24
2015-09-30 | 2:00 | 9.87
2015-09-30 | 3:00 | 9.56
2015-09-30 | 4:00 | 9.32
2015-09-30 | 5:00 | 9.07
2015-09-30 | 6:00 | 8.84
2015-09-30 | 7:00 | 8.59
2015-09-30 | 8:00 | 8.3
2015-09-30 | 9:00 | 8.09
2015-09-30 | 10:00 | 8.1
2015-09-30 | 11:00 | 8.2
2015-09-30 | 12:00 | 8.51
2015-09-30 | 13:00 | 9.49
2015-09-30 | 14:00 | 10.73
2015-09-30 | 15:00 | 12.06
2015-09-30 | 16:00 | 12.88
2015-09-30 | 17:00 | 12.97
2015-09-30 | 18:00 | 12.81
2015-09-30 | 19:00 | 12.64
2015-09-30 | 20:00 | 12.43
2015-09-30 | 21:00 | 12.14
2015-09-30 | 22:00 | 11.7
2015-09-30 | 23:00 | 11.23
2015-10-01 | 0:00 | 10.8
2015-10-01 | 1:00 | 10.43
2015-10-01 | 2:00 | 10.12
2015-10-01 | 3:00 | 9.87
2015-10-01 | 4:00 | 9.69
2015-10-01 | 5:00 | 9.53
2015-10-01 | 6:00 | 9.37
2015-10-01 | 7:00 | 9.16
2015-10-01 | 8:00 | 8.92
2015-10-01 | 9:00 | 8.74
2015-10-01 | 10:00 | 8.8
2015-10-01 | 11:00 | 8.97
2015-10-01 | 12:00 | 9.37
2015-10-01 | 13:00 | 10.32
2015-10-01 | 14:00 | 11.65
2015-10-01 | 15:00 | 12.88
2015-10-01 | 16:00 | 13.59
2015-10-01 | 17:00 | 13.6
2015-10-01 | 18:00 | 13.34
2015-10-01 | 19:00 | 13.11
2015-10-01 | 20:00 | 12.84
2015-10-01 | 21:00 | 12.52
2015-10-01 | 22:00 | 12.12
2015-10-01 | 23:00 | 11.63
2015-10-02 | 0:00 | 11.18
2015-10-02 | 1:00 | 10.77
2015-10-02 | 2:00 | 10.4
2015-10-02 | 3:00 | 10.07
2015-10-02 | 4:00 | 9.76
2015-10-02 | 5:00 | 9.44
2015-10-02 | 6:00 | 9.14
2015-10-02 | 7:00 | 8.82
2015-10-02 | 8:00 | 8.52
2015-10-02 | 9:00 | 8.35
2015-10-02 | 10:00 | 8.53
2015-10-02 | 11:00 | 8.81
2015-10-02 | 12:00 | 9.27
2015-10-02 | 13:00 | 10.43
2015-10-02 | 14:00 | 11.66
2015-10-02 | 15:00 | 12.94
2015-10-02 | 16:00 | 13.7
2015-10-02 | 17:00 | 13.71
2015-10-02 | 18:00 | 13.39
2015-10-02 | 19:00 | 13.11
2015-10-02 | 20:00 | 12.92
2015-10-02 | 21:00 | 12.6
2015-10-02 | 22:00 | 12.19
2015-10-02 | 23:00 | 11.73
2015-10-03 | 0:00 | 11.36
2015-10-03 | 1:00 | 10.99
2015-10-03 | 2:00 | 10.67
2015-10-03 | 3:00 | 10.35
2015-10-03 | 4:00 | 10.07
2015-10-03 | 5:00 | 9.82
2015-10-03 | 6:00 | 9.67
2015-10-03 | 7:00 | 9.45
2015-10-03 | 8:00 | 9.14
2015-10-03 | 9:00 | 8.94
2015-10-03 | 10:00 | 9.03
2015-10-03 | 11:00 | 9.04
2015-10-03 | 12:00 | 9.26
2015-10-03 | 13:00 | 9.49
2015-10-03 | 14:00 | 9.63
2015-10-03 | 15:00 | 9.68
2015-10-03 | 16:00 | 9.85
2015-10-03 | 17:00 | 9.96
2015-10-03 | 18:00 | 10.02
2015-10-03 | 19:00 | 10.1
2015-10-03 | 20:00 | 10.15
2015-10-03 | 21:00 | 10.04
2015-10-03 | 22:00 | 9.79
2015-10-03 | 23:00 | 9.46
2015-10-04 | 0:00 | 9.09
2015-10-04 | 1:00 | 8.73
2015-10-04 | 2:00 | 8.41
2015-10-04 | 3:00 | 8.15
2015-10-04 | 4:00 | 7.93
2015-10-04 | 5:00 | 7.72
2015-10-04 | 6:00 | 7.51
2015-10-04 | 7:00 | 7.28
2015-10-04 | 8:00 | 7.06
2015-10-04 | 9:00 | 6.93
2015-10-04 | 10:00 | 7.06
2015-10-04 | 11:00 | 7.28
2015-10-04 | 12:00 | 7.64
2015-10-04 | 13:00 | 8.66
2015-10-04 | 14:00 | 10.03
2015-10-04 | 15:00 | 11.47
2015-10-04 | 16:00 | 12.21
2015-10-04 | 17:00 | 12.16
2015-10-04 | 18:00 | 11.98
2015-10-04 | 19:00 | 11.76
2015-10-04 | 20:00 | 11.43
2015-10-04 | 21:00 | 10.96
2015-10-04 | 22:00 | 10.45
2015-10-04 | 23:00 | 9.91
2015-10-05 | 0:00 | 9.42
2015-10-05 | 1:00 | 9.03
2015-10-05 | 2:00 | 8.69
2015-10-05 | 3:00 | 8.38
2015-10-05 | 4:00 | 8.1
2015-10-05 | 5:00 | 7.86
2015-10-05 | 6:00 | 7.59
2015-10-05 | 7:00 | 7.29
2015-10-05 | 8:00 | 6.98
2015-10-05 | 9:00 | 6.76
2015-10-05 | 10:00 | 6.74
2015-10-05 | 11:00 | 6.85
2015-10-05 | 12:00 | 7.16
2015-10-05 | 13:00 | 8.11
2015-10-05 | 14:00 | 9.54
2015-10-05 | 15:00 | 11.16
2015-10-05 | 16:00 | 12.11
2015-10-05 | 17:00 | 12.14
2015-10-05 | 18:00 | 11.91
2015-10-05 | 19:00 | 11.68
2015-10-05 | 20:00 | 11.46
2015-10-05 | 21:00 | 11.11
2015-10-05 | 22:00 | 10.69
2015-10-05 | 23:00 | 10.22
2015-10-06 | 0:00 | 9.79
2015-10-06 | 1:00 | 9.41
2015-10-06 | 2:00 | 9.09
2015-10-06 | 3:00 | 8.79
2015-10-06 | 4:00 | 8.53
2015-10-06 | 5:00 | 8.33
2015-10-06 | 6:00 | 8.13
2015-10-06 | 7:00 | 7.91
2015-10-06 | 8:00 | 7.73
2015-10-06 | 9:00 | 7.71
2015-10-06 | 10:00 | 7.95
2015-10-06 | 11:00 | 8.22
2015-10-06 | 12:00 | 8.62
2015-10-06 | 13:00 | 9.5
2015-10-06 | 14:00 | 10.58
2015-10-06 | 15:00 | 11.95
2015-10-06 | 16:00 | 12.87
2015-10-06 | 17:00 | 13.06
2015-10-06 | 18:00 | 12.97
2015-10-06 | 19:00 | 12.85
2015-10-06 | 20:00 | 12.78
2015-10-06 | 21:00 | 12.67
2015-10-06 | 22:00 | 12.42
2015-10-06 | 23:00 | 12.12
2015-10-07 | 0:00 | 11.87
2015-10-07 | 1:00 | 11.65
2015-10-07 | 2:00 | 11.51
2015-10-07 | 3:00 | 11.47
2015-10-07 | 4:00 | 11.48
2015-10-07 | 5:00 | 11.52
2015-10-07 | 6:00 | 11.54
2015-10-07 | 7:00 | 11.56
2015-10-07 | 8:00 | 11.57
2015-10-07 | 9:00 | 11.58
2015-10-07 | 10:00 | 11.65
2015-10-07 | 11:00 | 11.81
2015-10-07 | 12:00 | 12.05
2015-10-07 | 13:00 | 12.37
2015-10-07 | 14:00 | 12.76
2015-10-07 | 15:00 | 13.21
2015-10-07 | 16:00 | 13.47
2015-10-07 | 17:00 | 13.65
2015-10-07 | 18:00 | 13.71
2015-10-07 | 19:00 | 13.62
2015-10-07 | 20:00 | 13.49
2015-10-07 | 21:00 | 13.3
2015-10-07 | 22:00 | 13.07
2015-10-07 | 23:00 | 12.8
2015-10-08 | 0:00 | 12.54
2015-10-08 | 1:00 | 12.31
2015-10-08 | 2:00 | 12.13
2015-10-08 | 3:00 | 11.96
2015-10-08 | 4:00 | 11.83
2015-10-08 | 5:00 | 11.68
2015-10-08 | 6:00 | 11.52
2015-10-08 | 7:00 | 11.34
2015-10-08 | 8:00 | 11.15
2015-10-08 | 9:00 | 11.08
2015-10-08 | 10:00 | 11.17
2015-10-08 | 11:00 | 11.39
2015-10-08 | 12:00 | 11.82
2015-10-08 | 13:00 | 12.39
2015-10-08 | 14:00 | 13.07
2015-10-08 | 15:00 | 13.77
2015-10-08 | 16:00 | 14.29
2015-10-08 | 17:00 | 14.43
2015-10-08 | 18:00 | 14.35
2015-10-08 | 19:00 | 14.16
2015-10-08 | 20:00 | 13.9
2015-10-08 | 21:00 | 13.51
2015-10-08 | 22:00 | 13.07
2015-10-08 | 23:00 | 12.59
2015-10-09 | 0:00 | 12.15
2015-10-09 | 1:00 | 11.77
2015-10-09 | 2:00 | 11.45
2015-10-09 | 3:00 | 11.21
2015-10-09 | 4:00 | 10.97
2015-10-09 | 5:00 | 10.74
2015-10-09 | 6:00 | 10.47
2015-10-09 | 7:00 | 10.19
2015-10-09 | 8:00 | 9.88
2015-10-09 | 9:00 | 9.65
2015-10-09 | 10:00 | 9.62
2015-10-09 | 11:00 | 9.76
2015-10-09 | 12:00 | 10.07
2015-10-09 | 13:00 | 10.98
2015-10-09 | 14:00 | 12.31
2015-10-09 | 15:00 | 13.74
2015-10-09 | 16:00 | 14.42
2015-10-09 | 17:00 | 14.37
2015-10-09 | 18:00 | 14.21
2015-10-09 | 19:00 | 14.04
2015-10-09 | 20:00 | 13.82
2015-10-09 | 21:00 | 13.51
2015-10-09 | 22:00 | 13.14
2015-10-09 | 23:00 | 12.77
2015-10-10 | 0:00 | 12.4
2015-10-10 | 1:00 | 12.06
2015-10-10 | 2:00 | 11.75
2015-10-10 | 3:00 | 11.49
2015-10-10 | 4:00 | 11.26
2015-10-10 | 5:00 | 11.03
2015-10-10 | 6:00 | 10.77
2015-10-10 | 7:00 | 10.46
2015-10-10 | 8:00 | 10.15
2015-10-10 | 9:00 | 9.9
2015-10-10 | 10:00 | 9.86
2015-10-10 | 11:00 | 9.93
2015-10-10 | 12:00 | 10.24
2015-10-10 | 13:00 | 11.09
2015-10-10 | 14:00 | 12.28
2015-10-10 | 15:00 | 13.51
2015-10-10 | 16:00 | 14.16
2015-10-10 | 17:00 | 14.02
2015-10-10 | 18:00 | 13.55
2015-10-10 | 19:00 | 13.24
2015-10-10 | 20:00 | 12.87
2015-10-10 | 21:00 | 12.46
2015-10-10 | 22:00 | 12.03
2015-10-10 | 23:00 | 11.76
2015-10-11 | 0:00 | 11.59
2015-10-11 | 1:00 | 11.43
2015-10-11 | 2:00 | 11.35
2015-10-11 | 3:00 | 11.22
2015-10-11 | 4:00 | 11.13
2015-10-11 | 5:00 | 10.96
2015-10-11 | 6:00 | 10.64
2015-10-11 | 7:00 | 10.23
2015-10-11 | 8:00 | 9.9
2015-10-11 | 9:00 | 9.61
2015-10-11 | 10:00 | 9.51
2015-10-11 | 11:00 | 9.42
2015-10-11 | 12:00 | 9.52
2015-10-11 | 13:00 | 10.3
2015-10-11 | 14:00 | 11.5
2015-10-11 | 15:00 | 12.58
2015-10-11 | 16:00 | 12.99
2015-10-11 | 17:00 | 12.78
2015-10-11 | 18:00 | 12.56
2015-10-11 | 19:00 | 12.4
2015-10-11 | 20:00 | 12.25
2015-10-11 | 21:00 | 11.91
2015-10-11 | 22:00 | 11.46
2015-10-11 | 23:00 | 11
2015-10-12 | 0:00 | 10.57
2015-10-12 | 1:00 | 10.14
2015-10-12 | 2:00 | 9.76
2015-10-12 | 3:00 | 9.45
2015-10-12 | 4:00 | 9.21
2015-10-12 | 5:00 | 8.98
2015-10-12 | 6:00 | 8.72
2015-10-12 | 7:00 | 8.37
2015-10-12 | 8:00 | 7.98
2015-10-12 | 9:00 | 7.66
2015-10-12 | 10:00 | 7.59
2015-10-12 | 11:00 | 7.69
2015-10-12 | 12:00 | 7.98
2015-10-12 | 13:00 | 8.88
2015-10-12 | 14:00 | 10.2
2015-10-12 | 15:00 | 11.72
2015-10-12 | 16:00 | 12.44
2015-10-12 | 17:00 | 12.37
2015-10-12 | 18:00 | 12.15
2015-10-12 | 19:00 | 11.94
2015-10-12 | 20:00 | 11.69
2015-10-12 | 21:00 | 11.34
2015-10-12 | 22:00 | 10.93
2015-10-12 | 23:00 | 10.48
2015-10-13 | 0:00 | 10.09
2015-10-13 | 1:00 | 9.74
2015-10-13 | 2:00 | 9.46
2015-10-13 | 3:00 | 9.25
2015-10-13 | 4:00 | 9.07
2015-10-13 | 5:00 | 8.88
2015-10-13 | 6:00 | 8.62
2015-10-13 | 7:00 | 8.27
2015-10-13 | 8:00 | 7.9
2015-10-13 | 9:00 | 7.63
2015-10-13 | 10:00 | 7.55
2015-10-13 | 11:00 | 7.65
2015-10-13 | 12:00 | 7.93
2015-10-13 | 13:00 | 8.79
2015-10-13 | 14:00 | 10.12
2015-10-13 | 15:00 | 11.69
2015-10-13 | 16:00 | 12.47
2015-10-13 | 17:00 | 12.37
2015-10-13 | 18:00 | 12.16
2015-10-13 | 19:00 | 12
2015-10-13 | 20:00 | 11.82
2015-10-13 | 21:00 | 11.54
2015-10-13 | 22:00 | 11.21
2015-10-13 | 23:00 | 10.84
2015-10-14 | 0:00 | 10.5
2015-10-14 | 1:00 | 10.2
2015-10-14 | 2:00 | 9.92
2015-10-14 | 3:00 | 9.68
2015-10-14 | 4:00 | 9.44
2015-10-14 | 5:00 | 9.23
2015-10-14 | 6:00 | 9
2015-10-14 | 7:00 | 8.71
2015-10-14 | 8:00 | 8.37
2015-10-14 | 9:00 | 8.05
2015-10-14 | 10:00 | 8.01
2015-10-14 | 11:00 | 8.12
2015-10-14 | 12:00 | 8.38
2015-10-14 | 13:00 | 9.19
2015-10-14 | 14:00 | 10.45
2015-10-14 | 15:00 | 11.91
2015-10-14 | 16:00 | 12.64
2015-10-14 | 17:00 | 12.65
2015-10-14 | 18:00 | 12.49
2015-10-14 | 19:00 | 12.27
2015-10-14 | 20:00 | 11.99
2015-10-14 | 21:00 | 11.59
2015-10-14 | 22:00 | 11.12
2015-10-14 | 23:00 | 10.63
2015-10-15 | 0:00 | 10.21
2015-10-15 | 1:00 | 9.87
2015-10-15 | 2:00 | 9.59
2015-10-15 | 3:00 | 9.36
2015-10-15 | 4:00 | 9.16
2015-10-15 | 5:00 | 8.96
2015-10-15 | 6:00 | 8.72
2015-10-15 | 7:00 | 8.43
2015-10-15 | 8:00 | 8.13
2015-10-15 | 9:00 | 7.91
2015-10-15 | 10:00 | 7.88
2015-10-15 | 11:00 | 8.03
2015-10-15 | 12:00 | 8.29
2015-10-15 | 13:00 | 9.02
2015-10-15 | 14:00 | 10.04
2015-10-15 | 15:00 | 10.98
2015-10-15 | 16:00 | 11.73
2015-10-15 | 17:00 | 11.74
2015-10-15 | 18:00 | 11.54
2015-10-15 | 19:00 | 11.36
2015-10-15 | 20:00 | 11.15
2015-10-15 | 21:00 | 10.79
2015-10-15 | 22:00 | 10.34
2015-10-15 | 23:00 | 9.9
2015-10-16 | 0:00 | 9.53
2015-10-16 | 1:00 | 9.23
2015-10-16 | 2:00 | 8.97
2015-10-16 | 3:00 | 8.75
2015-10-16 | 4:00 | 8.53
2015-10-16 | 5:00 | 8.33
2015-10-16 | 6:00 | 8.09
2015-10-16 | 7:00 | 7.79
2015-10-16 | 8:00 | 7.48
2015-10-16 | 9:00 | 7.33
2015-10-16 | 10:00 | 7.35
2015-10-16 | 11:00 | 7.48
2015-10-16 | 12:00 | 7.89
2015-10-16 | 13:00 | 8.56
2015-10-16 | 14:00 | 9.3
2015-10-16 | 15:00 | 10.11
2015-10-16 | 16:00 | 10.64
2015-10-16 | 17:00 | 10.88
2015-10-16 | 18:00 | 10.86
2015-10-16 | 19:00 | 10.64
2015-10-16 | 20:00 | 10.48
2015-10-16 | 21:00 | 10.32
2015-10-16 | 22:00 | 10.15
2015-10-16 | 23:00 | 10.06
2015-10-17 | 0:00 | 10
2015-10-17 | 1:00 | 9.89
2015-10-17 | 2:00 | 9.78
2015-10-17 | 3:00 | 9.72
2015-10-17 | 4:00 | 9.65
2015-10-17 | 5:00 | 9.58
2015-10-17 | 6:00 | 9.52
2015-10-17 | 7:00 | 9.45
2015-10-17 | 8:00 | 9.37
2015-10-17 | 9:00 | 9.34
2015-10-17 | 10:00 | 9.38
2015-10-17 | 11:00 | 9.41
2015-10-17 | 12:00 | 9.62
2015-10-17 | 13:00 | 10.01
2015-10-17 | 14:00 | 10.37
2015-10-17 | 15:00 | 10.71
2015-10-17 | 16:00 | 10.97
2015-10-17 | 17:00 | 11.12
2015-10-17 | 18:00 | 11.11
2015-10-17 | 19:00 | 11.02
2015-10-17 | 20:00 | 10.93
2015-10-17 | 21:00 | 10.84
2015-10-17 | 22:00 | 10.77
2015-10-17 | 23:00 | 10.71
2015-10-18 | 0:00 | 10.68
2015-10-18 | 1:00 | 10.66
2015-10-18 | 2:00 | 10.63
2015-10-18 | 3:00 | 10.62
2015-10-18 | 4:00 | 10.59
2015-10-18 | 5:00 | 10.55
2015-10-18 | 6:00 | 10.49
2015-10-18 | 7:00 | 10.43
2015-10-18 | 8:00 | 10.38
2015-10-18 | 9:00 | 10.39
2015-10-18 | 10:00 | 10.51
2015-10-18 | 11:00 | 10.55
2015-10-18 | 12:00 | 10.74
2015-10-18 | 13:00 | 11.35
2015-10-18 | 14:00 | 12.19
2015-10-18 | 15:00 | 12.9
2015-10-18 | 16:00 | 13.55
2015-10-18 | 17:00 | 13.25
2015-10-18 | 18:00 | 13
2015-10-18 | 19:00 | 12.8
2015-10-18 | 20:00 | 12.43
2015-10-18 | 21:00 | 12.14
2015-10-18 | 22:00 | 11.89
2015-10-18 | 23:00 | 11.55
2015-10-19 | 0:00 | 11.22
2015-10-19 | 1:00 | 10.93
2015-10-19 | 2:00 | 10.61
2015-10-19 | 3:00 | 10.31
2015-10-19 | 4:00 | 9.98
2015-10-19 | 5:00 | 9.6
2015-10-19 | 6:00 | 9.24
2015-10-19 | 7:00 | 8.89
2015-10-19 | 8:00 | 8.55
2015-10-19 | 9:00 | 8.28
2015-10-19 | 10:00 | 8.14
2015-10-19 | 11:00 | 8.18
2015-10-19 | 12:00 | 8.53
2015-10-19 | 13:00 | 9.37
2015-10-19 | 14:00 | 10.41
2015-10-19 | 15:00 | 11.46
2015-10-19 | 16:00 | 11.77
2015-10-19 | 17:00 | 11.46
2015-10-19 | 18:00 | 11.43
2015-10-19 | 19:00 | 11.42
2015-10-19 | 20:00 | 11.25
2015-10-19 | 21:00 | 10.96
2015-10-19 | 22:00 | 10.64
2015-10-19 | 23:00 | 10.35
2015-10-20 | 0:00 | 10.06
2015-10-20 | 1:00 | 9.72
2015-10-20 | 2:00 | 9.4
2015-10-20 | 3:00 | 9.09
2015-10-20 | 4:00 | 8.76
2015-10-20 | 5:00 | 8.46
2015-10-20 | 6:00 | 8.13
2015-10-20 | 7:00 | 7.81
2015-10-20 | 8:00 | 7.48
2015-10-20 | 9:00 | 7.27
2015-10-20 | 10:00 | 7.23
2015-10-20 | 11:00 | 7.29
2015-10-20 | 12:00 | 7.52
2015-10-20 | 13:00 | 8.23
2015-10-20 | 14:00 | 9.32
2015-10-20 | 15:00 | 10.5
2015-10-20 | 16:00 | 11.01
2015-10-20 | 17:00 | 10.85
2015-10-20 | 18:00 | 10.55
2015-10-20 | 19:00 | 10.27
2015-10-20 | 20:00 | 9.95
2015-10-20 | 21:00 | 9.54
2015-10-20 | 22:00 | 9.11
2015-10-20 | 23:00 | 8.73
2015-10-21 | 0:00 | 8.4
2015-10-21 | 1:00 | 8.1
2015-10-21 | 2:00 | 7.82
2015-10-21 | 3:00 | 7.58
2015-10-21 | 4:00 | 7.37
2015-10-21 | 5:00 | 7.13
2015-10-21 | 6:00 | 6.89
2015-10-21 | 7:00 | 6.63
2015-10-21 | 8:00 | 6.38
2015-10-21 | 9:00 | 6.11
2015-10-21 | 10:00 | 5.99
2015-10-21 | 11:00 | 6.05
2015-10-21 | 12:00 | 6.23
2015-10-21 | 13:00 | 6.92
2015-10-21 | 14:00 | 7.9
2015-10-21 | 15:00 | 9.11
2015-10-21 | 16:00 | 9.82
2015-10-21 | 17:00 | 9.83
2015-10-21 | 18:00 | 9.71
2015-10-21 | 19:00 | 9.54
2015-10-21 | 20:00 | 9.37
2015-10-21 | 21:00 | 9.13
2015-10-21 | 22:00 | 8.85
2015-10-21 | 23:00 | 8.6
2015-10-22 | 0:00 | 8.42
2015-10-22 | 1:00 | 8.27
2015-10-22 | 2:00 | 8.16
2015-10-22 | 3:00 | 8.06
2015-10-22 | 4:00 | 7.94
2015-10-22 | 5:00 | 7.8
2015-10-22 | 6:00 | 7.61
2015-10-22 | 7:00 | 7.35
2015-10-22 | 8:00 | 7.02
2015-10-22 | 9:00 | 6.73
2015-10-22 | 10:00 | 6.6
2015-10-22 | 11:00 | 6.64
2015-10-22 | 12:00 | 6.79
2015-10-22 | 13:00 | 7.39
2015-10-22 | 14:00 | 8.43
2015-10-22 | 15:00 | 9.66
2015-10-22 | 16:00 | 10.28
2015-10-22 | 17:00 | 10.3
2015-10-22 | 18:00 | 10.05
2015-10-22 | 19:00 | 9.68
2015-10-22 | 20:00 | 9.23
2015-10-22 | 21:00 | 8.71
2015-10-22 | 22:00 | 8.21
2015-10-22 | 23:00 | 7.73
2015-10-23 | 0:00 | 7.28
2015-10-23 | 1:00 | 6.88
2015-10-23 | 2:00 | 6.56
2015-10-23 | 3:00 | 6.28
2015-10-23 | 4:00 | 6.03
2015-10-23 | 5:00 | 5.78
2015-10-23 | 6:00 | 5.49
2015-10-23 | 7:00 | 5.17
2015-10-23 | 8:00 | 4.86
2015-10-23 | 9:00 | 4.64
2015-10-23 | 10:00 | 4.58
2015-10-23 | 11:00 | 4.65
2015-10-23 | 12:00 | 4.93
2015-10-23 | 13:00 | 5.52
2015-10-23 | 14:00 | 6.41
2015-10-23 | 15:00 | 7.05
2015-10-23 | 16:00 | 7.35
2015-10-23 | 17:00 | 7.47
2015-10-23 | 18:00 | 7.38
2015-10-23 | 19:00 | 7.25
2015-10-23 | 20:00 | 7.14
2015-10-23 | 21:00 | 6.99
2015-10-23 | 22:00 | 6.79
2015-10-23 | 23:00 | 6.59
2015-10-24 | 0:00 | 6.48
2015-10-24 | 1:00 | 6.43
2015-10-24 | 2:00 | 6.47
2015-10-24 | 3:00 | 6.54
2015-10-24 | 4:00 | 6.62
2015-10-24 | 5:00 | 6.64
2015-10-24 | 6:00 | 6.62
2015-10-24 | 7:00 | 6.58
2015-10-24 | 8:00 | 6.53
2015-10-24 | 9:00 | 6.5
2015-10-24 | 10:00 | 6.53
2015-10-24 | 11:00 | 6.71
2015-10-24 | 12:00 | 7
2015-10-24 | 13:00 | 7.32
2015-10-24 | 14:00 | 7.67
2015-10-24 | 15:00 | 8.09
2015-10-24 | 16:00 | 8.37
2015-10-24 | 17:00 | 8.47
2015-10-24 | 18:00 | 8.48
2015-10-24 | 19:00 | 8.38
2015-10-24 | 20:00 | 8.2
2015-10-24 | 21:00 | 7.89
2015-10-24 | 22:00 | 7.52
2015-10-24 | 23:00 | 7.18
2015-10-25 | 0:00 | 6.89
2015-10-25 | 1:00 | 6.65
2015-10-25 | 2:00 | 6.43
2015-10-25 | 3:00 | 6.23
2015-10-25 | 4:00 | 6.03
2015-10-25 | 5:00 | 5.83
2015-10-25 | 6:00 | 5.6
2015-10-25 | 7:00 | 5.36
2015-10-25 | 8:00 | 5.12
2015-10-25 | 9:00 | 4.98
2015-10-25 | 10:00 | 5.02
2015-10-25 | 11:00 | 5.13
2015-10-25 | 12:00 | 5.29
2015-10-25 | 13:00 | 5.54
2015-10-25 | 14:00 | 5.79
2015-10-25 | 15:00 | 6.19
2015-10-25 | 16:00 | 6.56
2015-10-25 | 17:00 | 6.72
2015-10-25 | 18:00 | 6.79
2015-10-25 | 19:00 | 6.84
2015-10-25 | 20:00 | 6.88
2015-10-25 | 21:00 | 6.8
2015-10-25 | 22:00 | 6.67
2015-10-25 | 23:00 | 6.55
2015-10-26 | 0:00 | 6.47
2015-10-26 | 1:00 | 6.56
2015-10-26 | 2:00 | 6.64
2015-10-26 | 3:00 | 6.64
2015-10-26 | 4:00 | 6.61
2015-10-26 | 5:00 | 6.64
2015-10-26 | 6:00 | 6.74
2015-10-26 | 7:00 | 6.66
2015-10-26 | 8:00 | 6.5
2015-10-26 | 9:00 | 6.47
2015-10-26 | 10:00 | 6.51
2015-10-26 | 11:00 | 6.7
2015-10-26 | 12:00 | 6.76
2015-10-26 | 13:00 | 7.21
2015-10-26 | 14:00 | 8.08
2015-10-26 | 15:00 | 9.09
2015-10-26 | 16:00 | 9.47
2015-10-26 | 17:00 | 9.29
2015-10-26 | 18:00 | 9.04
2015-10-26 | 19:00 | 8.73
2015-10-26 | 20:00 | 8.35
2015-10-26 | 21:00 | 7.88
2015-10-26 | 22:00 | 7.43
2015-10-26 | 23:00 | 7.02
2015-10-27 | 0:00 | 6.64
2015-10-27 | 1:00 | 6.27
2015-10-27 | 2:00 | 5.94
2015-10-27 | 3:00 | 5.68
2015-10-27 | 4:00 | 5.49
2015-10-27 | 5:00 | 5.33
2015-10-27 | 6:00 | 5.15
2015-10-27 | 7:00 | 4.89
2015-10-27 | 8:00 | 4.61
2015-10-27 | 9:00 | 4.45
2015-10-27 | 10:00 | 4.45
2015-10-27 | 11:00 | 4.62
2015-10-27 | 12:00 | 4.91
2015-10-27 | 13:00 | 5.42
2015-10-27 | 14:00 | 6.05
2015-10-27 | 15:00 | 6.64
2015-10-27 | 16:00 | 7.14
2015-10-27 | 17:00 | 7.35
2015-10-27 | 18:00 | 7.36
2015-10-27 | 19:00 | 7.35
2015-10-27 | 20:00 | 7.31
2015-10-27 | 21:00 | 7.23
2015-10-27 | 22:00 | 7.12
2015-10-27 | 23:00 | 7.03
2015-10-28 | 0:00 | 6.97
2015-10-28 | 1:00 | 6.94
2015-10-28 | 2:00 | 6.92
2015-10-28 | 3:00 | 6.93
2015-10-28 | 4:00 | 6.96
2015-10-28 | 5:00 | 7.01
2015-10-28 | 6:00 | 7.04
2015-10-28 | 7:00 | 7.03
2015-10-28 | 8:00 | 7.02
2015-10-28 | 9:00 | 7.06
2015-10-28 | 10:00 | 7.15
2015-10-28 | 11:00 | 7.36
2015-10-28 | 12:00 | 7.65
2015-10-28 | 13:00 | 8.08
2015-10-28 | 14:00 | 8.63
2015-10-28 | 15:00 | 9.24
2015-10-28 | 16:00 | 9.46
2015-10-28 | 17:00 | 9.54
2015-10-28 | 18:00 | 9.67
2015-10-28 | 19:00 | 9.65
2015-10-28 | 20:00 | 9.35
2015-10-28 | 21:00 | 9.06
2015-10-28 | 22:00 | 8.98
2015-10-28 | 23:00 | 8.9
2015-10-29 | 0:00 | 8.69
2015-10-29 | 1:00 | 8.41
2015-10-29 | 2:00 | 8.32
2015-10-29 | 3:00 | 8.33
2015-10-29 | 4:00 | 8.24
2015-10-29 | 5:00 | 8.17
2015-10-29 | 6:00 | 8.05
2015-10-29 | 7:00 | 7.82
2015-10-29 | 8:00 | 7.53
2015-10-29 | 9:00 | 7.4
2015-10-29 | 10:00 | 7.59
2015-10-29 | 11:00 | 7.73
2015-10-29 | 12:00 | 7.82
2015-10-29 | 13:00 | 8.32
2015-10-29 | 14:00 | 9.11
2015-10-29 | 15:00 | 10.04
2015-10-29 | 16:00 | 10.47
2015-10-29 | 17:00 | 10.36
2015-10-29 | 18:00 | 10.03
2015-10-29 | 19:00 | 9.72
2015-10-29 | 20:00 | 9.38
2015-10-29 | 21:00 | 9.05
2015-10-29 | 22:00 | 8.71
2015-10-29 | 23:00 | 8.37
2015-10-30 | 0:00 | 8.13
2015-10-30 | 1:00 | 7.98
2015-10-30 | 2:00 | 7.94
2015-10-30 | 3:00 | 7.96
2015-10-30 | 4:00 | 7.95
2015-10-30 | 5:00 | 7.93
2015-10-30 | 6:00 | 7.84
2015-10-30 | 7:00 | 7.84
2015-10-30 | 8:00 | 7.86
2015-10-30 | 9:00 | 7.92
2015-10-30 | 10:00 | 8
2015-10-30 | 11:00 | 8.21
2015-10-30 | 12:00 | 8.49
2015-10-30 | 13:00 | 8.87
2015-10-30 | 14:00 | 9.56
2015-10-30 | 15:00 | 10.54
2015-10-30 | 16:00 | 11.24
2015-10-30 | 17:00 | 11.47
2015-10-30 | 18:00 | 11.45
2015-10-30 | 19:00 | 11.14
2015-10-30 | 20:00 | 10.83
2015-10-30 | 21:00 | 10.75
2015-10-30 | 22:00 | 10.77
2015-10-30 | 23:00 | 10.79
2015-10-31 | 0:00 | 10.66
2015-10-31 | 1:00 | 10.5
2015-10-31 | 2:00 | 10.4
2015-10-31 | 3:00 | 10.38
2015-10-31 | 4:00 | 10.39
2015-10-31 | 5:00 | 10.37
2015-10-31 | 6:00 | 10.28
2015-10-31 | 7:00 | 10.1
2015-10-31 | 8:00 | 9.92
2015-10-31 | 9:00 | 9.85
2015-10-31 | 10:00 | 9.84
2015-10-31 | 11:00 | 10.06
2015-10-31 | 12:00 | 10.4
2015-10-31 | 13:00 | 10.78
2015-10-31 | 14:00 | 11.23
2015-10-31 | 15:00 | 11.52
2015-10-31 | 16:00 | 11.65
2015-10-31 | 17:00 | 11.73
2015-10-31 | 18:00 | 11.76
2015-10-31 | 19:00 | 11.6
2015-10-31 | 20:00 | 11.35
2015-10-31 | 21:00 | 11.17
2015-10-31 | 22:00 | 11.01
2015-10-31 | 23:00 | 10.88
2015-11-01 | 0:00 | 10.79
2015-11-01 | 1:00 | 10.74
2015-11-01 | 2:00 | 10.59
2015-11-01 | 3:00 | 10.41
2015-11-01 | 4:00 | 10.16
2015-11-01 | 5:00 | 9.82
2015-11-01 | 6:00 | 9.43
2015-11-01 | 7:00 | 9.05
2015-11-01 | 8:00 | 8.75
2015-11-01 | 9:00 | 8.51
2015-11-01 | 10:00 | 8.18
2015-11-01 | 11:00 | 7.86
2015-11-01 | 12:00 | 7.76
2015-11-01 | 13:00 | 7.95
2015-11-01 | 14:00 | 8.16
2015-11-01 | 15:00 | 8.53
2015-11-01 | 16:00 | 8.59
2015-11-01 | 17:00 | 8.64
2015-11-01 | 18:00 | 8.62
2015-11-01 | 19:00 | 8.36
2015-11-01 | 20:00 | 8.13
2015-11-01 | 21:00 | 7.93
2015-11-01 | 22:00 | 7.74
2015-11-01 | 23:00 | 7.63
2015-11-02 | 0:00 | 7.47
2015-11-02 | 1:00 | 7.23
2015-11-02 | 2:00 | 6.98
2015-11-02 | 3:00 | 6.74
2015-11-02 | 4:00 | 6.4
2015-11-02 | 5:00 | 6.08
2015-11-02 | 6:00 | 5.84
2015-11-02 | 7:00 | 5.62
2015-11-02 | 8:00 | 5.38
2015-11-02 | 9:00 | 5.2
2015-11-02 | 10:00 | 5.14
2015-11-02 | 11:00 | 5.14
2015-11-02 | 12:00 | 5.31
2015-11-02 | 13:00 | 5.82
2015-11-02 | 14:00 | 6.2
2015-11-02 | 15:00 | 6.3
2015-11-02 | 16:00 | 6.37
2015-11-02 | 17:00 | 6.59
2015-11-02 | 18:00 | 6.87
2015-11-02 | 19:00 | 6.99
2015-11-02 | 20:00 | 6.88
2015-11-02 | 21:00 | 6.63
2015-11-02 | 22:00 | 6.35
2015-11-02 | 23:00 | 6.07
2015-11-03 | 0:00 | 5.81
2015-11-03 | 1:00 | 5.63
2015-11-03 | 2:00 | 5.52
2015-11-03 | 3:00 | 5.44
2015-11-03 | 4:00 | 5.2
2015-11-03 | 5:00 | 4.86
2015-11-03 | 6:00 | 4.5
2015-11-03 | 7:00 | 4.16
2015-11-03 | 8:00 | 3.9
2015-11-03 | 9:00 | 3.68
2015-11-03 | 10:00 | 3.62
2015-11-03 | 11:00 | 3.68
2015-11-03 | 12:00 | 3.87
2015-11-03 | 13:00 | 4.47
2015-11-03 | 14:00 | 5.3
2015-11-03 | 15:00 | 6.02
2015-11-03 | 16:00 | 6.46
2015-11-03 | 17:00 | 6.36
2015-11-03 | 18:00 | 6.15
2015-11-03 | 19:00 | 6.15
2015-11-03 | 20:00 | 5.96
2015-11-03 | 21:00 | 5.56
2015-11-03 | 22:00 | 5.26
2015-11-03 | 23:00 | 4.96
2015-11-04 | 0:00 | 4.59
2015-11-04 | 1:00 | 4.2
2015-11-04 | 2:00 | 3.87
2015-11-04 | 3:00 | 3.57
2015-11-04 | 4:00 | 3.33
2015-11-04 | 5:00 | 3.1
2015-11-04 | 6:00 | 2.82
2015-11-04 | 7:00 | 2.51
2015-11-04 | 8:00 | 2.2
2015-11-04 | 9:00 | 1.95
2015-11-04 | 10:00 | 1.84
2015-11-04 | 11:00 | 1.89
2015-11-04 | 12:00 | 1.99
2015-11-04 | 13:00 | 2.45
2015-11-04 | 14:00 | 3.34
2015-11-04 | 15:00 | 4.37
2015-11-04 | 16:00 | 4.88
2015-11-04 | 17:00 | 4.84
2015-11-04 | 18:00 | 4.63
2015-11-04 | 19:00 | 4.44
2015-11-04 | 20:00 | 4.15
2015-11-04 | 21:00 | 3.85
2015-11-04 | 22:00 | 3.56
2015-11-04 | 23:00 | 3.34
2015-11-05 | 0:00 | 3.17
2015-11-05 | 1:00 | 3.05
2015-11-05 | 2:00 | 3.01
2015-11-05 | 3:00 | 3.06
2015-11-05 | 4:00 | 3.18
2015-11-05 | 5:00 | 3.28
2015-11-05 | 6:00 | 3.31
2015-11-05 | 7:00 | 3.25
2015-11-05 | 8:00 | 3.14
2015-11-05 | 9:00 | 3.12
2015-11-05 | 10:00 | 3.25
2015-11-05 | 11:00 | 3.55
2015-11-05 | 12:00 | 3.97
2015-11-05 | 13:00 | 4.46
2015-11-05 | 14:00 | 5.2
2015-11-05 | 15:00 | 5.95
2015-11-05 | 16:00 | 6.33
2015-11-05 | 17:00 | 6.52
2015-11-05 | 18:00 | 6.45
2015-11-05 | 19:00 | 6.23
2015-11-05 | 20:00 | 5.95
2015-11-05 | 21:00 | 5.75
2015-11-05 | 22:00 | 5.55
2015-11-05 | 23:00 | 5.41
2015-11-06 | 0:00 | 5.31
2015-11-06 | 1:00 | 5.28
2015-11-06 | 2:00 | 5.31
2015-11-06 | 3:00 | 5.37
2015-11-06 | 4:00 | 5.27
2015-11-06 | 5:00 | 5.1
2015-11-06 | 6:00 | 4.86
2015-11-06 | 7:00 | 4.54
2015-11-06 | 8:00 | 4.26
2015-11-06 | 9:00 | 4.02
2015-11-06 | 10:00 | 3.87
2015-11-06 | 11:00 | 3.87
2015-11-06 | 12:00 | 3.97
2015-11-06 | 13:00 | 4.38
2015-11-06 | 14:00 | 5.23
2015-11-06 | 15:00 | 6.21
2015-11-06 | 16:00 | 6.71
2015-11-06 | 17:00 | 6.69
2015-11-06 | 18:00 | 6.51
2015-11-06 | 19:00 | 6.29
2015-11-06 | 20:00 | 5.96
2015-11-06 | 21:00 | 5.63
2015-11-06 | 22:00 | 5.3
2015-11-06 | 23:00 | 5.03
2015-11-07 | 0:00 | 4.8
2015-11-07 | 1:00 | 4.6
2015-11-07 | 2:00 | 4.47
2015-11-07 | 3:00 | 4.37
2015-11-07 | 4:00 | 4.23
2015-11-07 | 5:00 | 4.03
2015-11-07 | 6:00 | 3.74
2015-11-07 | 7:00 | 3.41
2015-11-07 | 8:00 | 3.11
2015-11-07 | 9:00 | 2.89
2015-11-07 | 10:00 | 2.86
2015-11-07 | 11:00 | 3.05
2015-11-07 | 12:00 | 3.41
2015-11-07 | 13:00 | 4.03
2015-11-07 | 14:00 | 4.65
2015-11-07 | 15:00 | 5.14

## 10127687 Audit
|  | Note: | All | Blue | cells are REQUIRED INFORMATION to grade data!
Project Name: |  | Upper Deschutes Subbasin Water Quality Monitoring
Site Name:
Group/Organization: |  |  | UDWC
LASAR#: | [5 empty] | Case Number:
Site Latitude (decimal): | [5 empty] | Site Description: |  | WC 006.00
Site Longitude (decimal):
Elevation:
Temperature Logger ID: |  |  | 10127687 |  |  | Contact Name: |  | Lauren Mork
Depth (Meters): | [5 empty] | Contact Number: |  | 541-382-6103 x39
Data File Name:
[5 empty] | Pre- Deployment Temperature Check |  |  |  | Initials: | LM
Thermometer ID: |  | 51063402 | Date: | 2015-03-30 |  | Thermometer ID: |  | 51063402 | Date: | 2015-03-30
Low Temp | TEMP | TEMP |  |  |  | High Temp | TEMP | TEMP
TIME | MASTER | UNIT | Difference | STATUS |  | TIME | MASTER | UNIT | Difference | STATUS
| - | - | - | - |  |  | - | - | - | -
16:50 | 10.1 | 10.001 | 0.099 | GRADE A |  | 16:28 | 24.3 | 23.954 | 0.346 | GRADE A
16:51 | 10.1 | 10.026 | 0.074 | GRADE A |  | 16:29 | 24.3 | 23.93 | 0.37 | GRADE A
16:52 | 10.2 | 10.124 | 0.076 | GRADE A |  | 16:30 | 24.3 | 23.93 | 0.37 | GRADE A
16:53 | 10.3 | 10.198 | 0.102 | GRADE A |  | 16:31 | 24.3 | 23.93 | 0.37 | GRADE A
16:54 | 10.4 | 10.247 | 0.153 | GRADE A |  | 16:32 | 24.3 | 23.905 | 0.395 | GRADE A
16:55 | 10 | 10.345 | 0.345 | GRADE A |  | 16:33 | 24.2 | 23.881 | 0.319 | GRADE A
AUDIT VALUES
AUDIT VALUES |  | Water Temperature |  | Air Temperature |  |  | Audit Thermometer ID
Date | Time | Audit | Logger | Audit |  | Logger |  | Comments |  | STATUS
2015-04-07 | 15:06 | 8.4 | 8.5 |  |  |  |  | Initials: | EI | GRADE A
<--Comments Line
2015-05-09 | 11:30 | 9.7 | 9.4 |  |  |  |  | Initials: | EI | GRADE A
<--Comments Line
2015-06-15 | 10:30 | 13.6 | 13.4 |  |  |  |  | Initials: |  | GRADE A
<--Comments Line
2015-07-13 | 11:38 | 16.7 | 16.2 |  |  |  |  | Initials: |  | GRADE A
<--Comments Line
2015-08-10 | 9:50 | 14.9 | 14.6 |  |  |  |  | Initials: |  | GRADE A
<--Comments Line
2015-09-13 | 12:30 | 14.7 | 14.3 |  |  |  |  | Initials: |  | GRADE A
<--Comments Line
| Date Downloaded: |  | Time: |  |  | Time: |  |  | Time Shift Grade: | Grade A
|  |  | (Computer) |  |  | (Unit)
[5 empty] | Post- Deployment Temperature Check |  |  |  | Initials: | EI
Thermometer ID: |  | 51063402 | Date: | 2015-11-16 |  | Thermometer ID: |  | 51063402 | Date: | 2015-11-12
Low Temp | TEMP | TEMP |  |  |  | High Temp | TEMP | TEMP
TIME | MASTER | UNIT | Difference | STATUS |  | TIME | MASTER | UNIT | Difference | STATUS
| - | - | - | - |  |  | - | - | - | -
12:15 | 10.7 | 10.687 | 0.013 | GRADE A |  | 14:07 | 21.3 | 21.3 | 0 | GRADE A
12:16 | 10.8 | 10.712 | 0.088 | GRADE A |  | 14:08 | 21.3 | 21.3 | 0 | GRADE A
12:17 | 10.8 | 10.736 | 0.064 | GRADE A |  | 14:09 | 21.3 | 21.3 | 0 | GRADE A
12:17 | 10.8 | 10.761 | 0.039 | GRADE A |  | 14:10 | 21.3 | 21.3 | 0 | GRADE A
12:19 | 10.8 | 10.761 | 0.039 | GRADE A |  | 14:11 | 21.3 | 21.2 | 0.1 | GRADE A
12:20 | 10.9 | 10.785 | 0.115 | GRADE A |  | 14:12 | 21.3 | 21.2 | 0.1 | GRADE A
COMMENTS:
Override Instructions

## 10127687 Data
Date | Time | Temp (°C)
2015-04-07 | 15:24:25 | 8.494
2015-04-07 | 16:24:25 | 8.394
2015-04-07 | 17:24:25 | 8.295
2015-04-07 | 18:24:25 | 8.12
2015-04-07 | 19:24:25 | 7.945
2015-04-07 | 20:24:25 | 7.745
2015-04-07 | 21:24:25 | 7.544
2015-04-07 | 22:24:25 | 7.343
2015-04-07 | 23:24:25 | 7.242
2015-04-08 | 00:24:25 | 7.041
2015-04-08 | 01:24:25 | 6.965
2015-04-08 | 02:24:25 | 6.889
2015-04-08 | 03:24:25 | 6.763
2015-04-08 | 04:24:25 | 6.636
2015-04-08 | 05:24:25 | 6.458
2015-04-08 | 06:24:25 | 6.281
2015-04-08 | 07:24:25 | 6.153
2015-04-08 | 08:24:25 | 6.128
2015-04-08 | 09:24:25 | 6.23
2015-04-08 | 10:24:25 | 6.433
2015-04-08 | 11:24:25 | 6.889
2015-04-08 | 12:24:25 | 7.745
2015-04-08 | 13:24:25 | 8.941
2015-04-08 | 14:24:25 | 9.706
2015-04-08 | 15:24:25 | 10.712
2015-04-08 | 16:24:25 | 11.904
2015-04-08 | 17:24:25 | 11.516
2015-04-08 | 18:24:25 | 11.224
2015-04-08 | 19:24:25 | 11.005
2015-04-08 | 20:24:25 | 10.467
2015-04-08 | 21:24:25 | 9.829
2015-04-08 | 22:24:25 | 9.213
2015-04-08 | 23:24:25 | 8.693
2015-04-09 | 00:24:25 | 8.22
2015-04-09 | 01:24:25 | 7.82
2015-04-09 | 02:24:25 | 7.419
2015-04-09 | 03:24:25 | 7.041
2015-04-09 | 04:24:25 | 6.611
2015-04-09 | 05:24:25 | 6.128
2015-04-09 | 06:24:25 | 5.642
2015-04-09 | 07:24:25 | 5.231
2015-04-09 | 08:24:25 | 5.024
2015-04-09 | 09:24:25 | 5.024
2015-04-09 | 10:24:25 | 5.205
2015-04-09 | 11:24:25 | 5.719
2015-04-09 | 12:24:25 | 6.94
2015-04-09 | 13:24:25 | 8.891
2015-04-09 | 14:24:25 | 10.1
2015-04-09 | 15:24:25 | 11.346
2015-04-09 | 16:24:25 | 11.443
2015-04-09 | 17:24:25 | 10.956
2015-04-09 | 18:24:25 | 10.638
2015-04-09 | 19:24:25 | 10.736
2015-04-09 | 20:24:25 | 10.467
2015-04-09 | 21:24:25 | 9.903
2015-04-09 | 22:24:25 | 9.534
2015-04-09 | 23:24:25 | 8.99
2015-04-10 | 00:24:25 | 8.543
2015-04-10 | 01:24:25 | 8.195
2015-04-10 | 02:24:25 | 7.87
2015-04-10 | 03:24:25 | 7.494
2015-04-10 | 04:24:25 | 7.091
2015-04-10 | 05:24:25 | 6.661
2015-04-10 | 06:24:25 | 6.255
2015-04-10 | 07:24:25 | 5.872
2015-04-10 | 08:24:25 | 5.719
2015-04-10 | 09:24:25 | 5.796
2015-04-10 | 10:24:25 | 6.026
2015-04-10 | 11:24:25 | 6.611
2015-04-10 | 12:24:25 | 7.87
2015-04-10 | 13:24:25 | 9.015
2015-04-10 | 14:24:25 | 9.805
2015-04-10 | 15:24:25 | 10.271
2015-04-10 | 16:24:25 | 10.345
2015-04-10 | 17:24:25 | 10.149
2015-04-10 | 18:24:25 | 9.928
2015-04-10 | 19:24:25 | 9.731
2015-04-10 | 20:24:25 | 9.41
2015-04-10 | 21:24:25 | 9.188
2015-04-10 | 22:24:25 | 9.015
2015-04-10 | 23:24:25 | 8.866
2015-04-11 | 00:24:25 | 8.742
2015-04-11 | 01:24:25 | 8.593
2015-04-11 | 02:24:25 | 8.444
2015-04-11 | 03:24:25 | 8.22
2015-04-11 | 04:24:25 | 7.945
2015-04-11 | 05:24:25 | 7.72
2015-04-11 | 06:24:25 | 7.569
2015-04-11 | 07:24:25 | 7.444
2015-04-11 | 08:24:25 | 7.368
2015-04-11 | 09:24:25 | 7.368
2015-04-11 | 10:24:25 | 7.444
2015-04-11 | 11:24:25 | 7.795
2015-04-11 | 12:24:25 | 8.618
2015-04-11 | 13:24:25 | 9.903
2015-04-11 | 14:24:25 | 11.248
2015-04-11 | 15:24:25 | 12.461
2015-04-11 | 16:24:25 | 12.074
2015-04-11 | 17:24:25 | 11.273
2015-04-11 | 18:24:25 | 10.98
2015-04-11 | 19:24:25 | 10.516
2015-04-11 | 20:24:25 | 9.854
2015-04-11 | 21:24:25 | 9.287
2015-04-11 | 22:24:25 | 8.618
2015-04-11 | 23:24:25 | 8.045
2015-04-12 | 00:24:25 | 7.67
2015-04-12 | 01:24:25 | 7.343
2015-04-12 | 02:24:25 | 7.116
2015-04-12 | 03:24:25 | 6.839
2015-04-12 | 04:24:25 | 6.611
2015-04-12 | 05:24:25 | 6.23
2015-04-12 | 06:24:25 | 5.796
2015-04-12 | 07:24:25 | 5.411
2015-04-12 | 08:24:25 | 5.102
2015-04-12 | 09:24:25 | 5.024
2015-04-12 | 10:24:25 | 5.102
2015-04-12 | 11:24:25 | 5.488
2015-04-12 | 12:24:25 | 6.864
2015-04-12 | 13:24:25 | 8.693
2015-04-12 | 14:24:25 | 10.638
2015-04-12 | 15:24:25 | 11.929
2015-04-12 | 16:24:25 | 12.122
2015-04-12 | 17:24:25 | 11.807
2015-04-12 | 18:24:25 | 11.589
2015-04-12 | 19:24:25 | 11.492
2015-04-12 | 20:24:25 | 11.248
2015-04-12 | 21:24:25 | 10.687
2015-04-12 | 22:24:25 | 10.026
2015-04-12 | 23:24:25 | 9.41
2015-04-13 | 00:24:25 | 8.916
2015-04-13 | 01:24:25 | 8.543
2015-04-13 | 02:24:25 | 8.245
2015-04-13 | 03:24:25 | 7.92
2015-04-13 | 04:24:25 | 7.494
2015-04-13 | 05:24:25 | 7.066
2015-04-13 | 06:24:25 | 6.687
2015-04-13 | 07:24:25 | 6.382
2015-04-13 | 08:24:25 | 6.255
2015-04-13 | 09:24:25 | 6.255
2015-04-13 | 10:24:25 | 6.509
2015-04-13 | 11:24:25 | 7.041
2015-04-13 | 12:24:25 | 8.27
2015-04-13 | 13:24:25 | 8.841
2015-04-13 | 14:24:25 | 10.198
2015-04-13 | 15:24:25 | 11.102
2015-04-13 | 16:24:25 | 11.053
2015-04-13 | 17:24:25 | 11.151
2015-04-13 | 18:24:25 | 11.2
2015-04-13 | 19:24:25 | 10.761
2015-04-13 | 20:24:25 | 10.443
2015-04-13 | 21:24:25 | 10.001
2015-04-13 | 22:24:25 | 9.336
2015-04-13 | 23:24:25 | 8.742
2015-04-14 | 00:24:25 | 8.27
2015-04-14 | 01:24:25 | 7.97
2015-04-14 | 02:24:25 | 7.67
2015-04-14 | 03:24:25 | 7.393
2015-04-14 | 04:24:25 | 7.142
2015-04-14 | 05:24:25 | 6.813
2015-04-14 | 06:24:25 | 6.408
2015-04-14 | 07:24:25 | 6.026
2015-04-14 | 08:24:25 | 5.745
2015-04-14 | 09:24:25 | 5.591
2015-04-14 | 10:24:25 | 5.514
2015-04-14 | 11:24:25 | 5.847
2015-04-14 | 12:24:25 | 7.116
2015-04-14 | 13:24:25 | 8.693
2015-04-14 | 14:24:25 | 10.418
2015-04-14 | 15:24:25 | 11.029
2015-04-14 | 16:24:25 | 11.127
2015-04-14 | 17:24:25 | 10.565
2015-04-14 | 18:24:25 | 9.952
2015-04-14 | 19:24:25 | 9.78
2015-04-14 | 20:24:25 | 9.706
2015-04-14 | 21:24:25 | 9.262
2015-04-14 | 22:24:25 | 8.593
2015-04-14 | 23:24:25 | 8.045
2015-04-15 | 00:24:25 | 7.695
2015-04-15 | 01:24:25 | 7.318
2015-04-15 | 02:24:25 | 6.889
2015-04-15 | 03:24:25 | 6.382
2015-04-15 | 04:24:25 | 5.796
2015-04-15 | 05:24:25 | 5.231
2015-04-15 | 06:24:25 | 4.74
2015-04-15 | 07:24:25 | 4.376
2015-04-15 | 08:24:25 | 4.168
2015-04-15 | 09:24:25 | 4.168
2015-04-15 | 10:24:25 | 4.272
2015-04-15 | 11:24:25 | 4.714
2015-04-15 | 12:24:25 | 6.204
2015-04-15 | 13:24:25 | 8.045
2015-04-15 | 14:24:25 | 10.001
2015-04-15 | 15:24:25 | 11.297
2015-04-15 | 16:24:25 | 11.467
2015-04-15 | 17:24:25 | 11.005
2015-04-15 | 18:24:25 | 10.712
2015-04-15 | 19:24:25 | 10.687
2015-04-15 | 20:24:25 | 10.443
2015-04-15 | 21:24:25 | 9.854
2015-04-15 | 22:24:25 | 9.188
2015-04-15 | 23:24:25 | 8.593
2015-04-16 | 00:24:25 | 8.17
2015-04-16 | 01:24:25 | 7.845
2015-04-16 | 02:24:25 | 7.544
2015-04-16 | 03:24:25 | 7.116
2015-04-16 | 04:24:25 | 6.509
2015-04-16 | 05:24:25 | 5.924
2015-04-16 | 06:24:25 | 5.411
2015-04-16 | 07:24:25 | 5.024
2015-04-16 | 08:24:25 | 4.818
2015-04-16 | 09:24:25 | 4.766
2015-04-16 | 10:24:25 | 4.844
2015-04-16 | 11:24:25 | 5.36
2015-04-16 | 12:24:25 | 6.99
2015-04-16 | 13:24:25 | 8.916
2015-04-16 | 14:24:25 | 10.907
2015-04-16 | 15:24:25 | 12.268
2015-04-16 | 16:24:25 | 12.509
2015-04-16 | 17:24:25 | 12.171
2015-04-16 | 18:24:25 | 11.929
2015-04-16 | 19:24:25 | 11.953
2015-04-16 | 20:24:25 | 11.783
2015-04-16 | 21:24:25 | 11.248
2015-04-16 | 22:24:25 | 10.565
2015-04-16 | 23:24:25 | 9.903
2015-04-17 | 00:24:25 | 9.41
2015-04-17 | 01:24:25 | 9.04
2015-04-17 | 02:24:25 | 8.717
2015-04-17 | 03:24:25 | 8.369
2015-04-17 | 04:24:25 | 7.895
2015-04-17 | 05:24:25 | 7.343
2015-04-17 | 06:24:25 | 6.737
2015-04-17 | 07:24:25 | 6.281
2015-04-17 | 08:24:25 | 6.026
2015-04-17 | 09:24:25 | 6.026
2015-04-17 | 10:24:25 | 6.153
2015-04-17 | 11:24:25 | 6.763
2015-04-17 | 12:24:25 | 8.469
2015-04-17 | 13:24:25 | 10.443
2015-04-17 | 14:24:25 | 12.437
2015-04-17 | 15:24:25 | 13.81
2015-04-17 | 16:24:25 | 14.098
2015-04-17 | 17:24:25 | 13.858
2015-04-17 | 18:24:25 | 13.69
2015-04-17 | 19:24:25 | 13.738
2015-04-17 | 20:24:25 | 13.594
2015-04-17 | 21:24:25 | 13.088
2015-04-17 | 22:24:25 | 12.461
2015-04-17 | 23:24:25 | 11.904
2015-04-18 | 00:24:25 | 11.394
2015-04-18 | 01:24:25 | 10.932
2015-04-18 | 02:24:25 | 10.492
2015-04-18 | 03:24:25 | 10.001
2015-04-18 | 04:24:25 | 9.46
2015-04-18 | 05:24:25 | 8.866
2015-04-18 | 06:24:25 | 8.27
2015-04-18 | 07:24:25 | 7.795
2015-04-18 | 08:24:25 | 7.544
2015-04-18 | 09:24:25 | 7.544
2015-04-18 | 10:24:25 | 7.745
2015-04-18 | 11:24:25 | 8.319
2015-04-18 | 12:24:25 | 9.805
2015-04-18 | 13:24:25 | 11.613
2015-04-18 | 14:24:25 | 13.522
2015-04-18 | 15:24:25 | 14.697
2015-04-18 | 16:24:25 | 14.888
2015-04-18 | 17:24:25 | 14.385
2015-04-18 | 18:24:25 | 14.002
2015-04-18 | 19:24:25 | 13.906
2015-04-18 | 20:24:25 | 13.57
2015-04-18 | 21:24:25 | 12.871
2015-04-18 | 22:24:25 | 12.098
2015-04-18 | 23:24:25 | 11.346
2015-04-19 | 00:24:25 | 10.761
2015-04-19 | 01:24:25 | 10.222
2015-04-19 | 02:24:25 | 9.731
2015-04-19 | 03:24:25 | 9.262
2015-04-19 | 04:24:25 | 8.792
2015-04-19 | 05:24:25 | 8.27
2015-04-19 | 06:24:25 | 7.67
2015-04-19 | 07:24:25 | 7.142
2015-04-19 | 08:24:25 | 6.813
2015-04-19 | 09:24:25 | 6.839
2015-04-19 | 10:24:25 | 7.116
2015-04-19 | 11:24:25 | 7.795
2015-04-19 | 12:24:25 | 9.213
2015-04-19 | 13:24:25 | 10.932
2015-04-19 | 14:24:25 | 12.63
2015-04-19 | 15:24:25 | 13.738
2015-04-19 | 16:24:25 | 14.05
2015-04-19 | 17:24:25 | 13.81
2015-04-19 | 18:24:25 | 13.618
2015-04-19 | 19:24:25 | 13.594
2015-04-19 | 20:24:25 | 13.281
2015-04-19 | 21:24:25 | 12.703
2015-04-19 | 22:24:25 | 12.025
2015-04-19 | 23:24:25 | 11.394
2015-04-20 | 00:24:25 | 10.907
2015-04-20 | 01:24:25 | 10.443
2015-04-20 | 02:24:25 | 10.026
2015-04-20 | 03:24:25 | 9.583
2015-04-20 | 04:24:25 | 9.114
2015-04-20 | 05:24:25 | 8.568
2015-04-20 | 06:24:25 | 8.045
2015-04-20 | 07:24:25 | 7.519
2015-04-20 | 08:24:25 | 7.268
2015-04-20 | 09:24:25 | 7.242
2015-04-20 | 10:24:25 | 7.419
2015-04-20 | 11:24:25 | 8.095
2015-04-20 | 12:24:25 | 9.731
2015-04-20 | 13:24:25 | 11.589
2015-04-20 | 14:24:25 | 13.377
2015-04-20 | 15:24:25 | 14.601
2015-04-20 | 16:24:25 | 14.888
2015-04-20 | 17:24:25 | 14.601
2015-04-20 | 18:24:25 | 14.385
2015-04-20 | 19:24:25 | 14.361
2015-04-20 | 20:24:25 | 14.122
2015-04-20 | 21:24:25 | 13.57
2015-04-20 | 22:24:25 | 12.896
2015-04-20 | 23:24:25 | 12.316
2015-04-21 | 00:24:25 | 11.832
2015-04-21 | 01:24:25 | 11.394
2015-04-21 | 02:24:25 | 10.98
2015-04-21 | 03:24:25 | 10.59
2015-04-21 | 04:24:25 | 10.173
2015-04-21 | 05:24:25 | 9.706
2015-04-21 | 06:24:25 | 9.188
2015-04-21 | 07:24:25 | 8.742
2015-04-21 | 08:24:25 | 8.543
2015-04-21 | 09:24:25 | 8.618
2015-04-21 | 10:24:25 | 8.941
2015-04-21 | 11:24:25 | 9.608
2015-04-21 | 12:24:25 | 11.078
2015-04-21 | 13:24:25 | 12.871
2015-04-21 | 14:24:25 | 14.457
2015-04-21 | 15:24:25 | 15.294
2015-04-21 | 16:24:25 | 16.129
2015-04-21 | 17:24:25 | 15.724
2015-04-21 | 18:24:25 | 15.438
2015-04-21 | 19:24:25 | 14.84
2015-04-21 | 20:24:25 | 14.337
2015-04-21 | 21:24:25 | 13.906
2015-04-21 | 22:24:25 | 13.522
2015-04-21 | 23:24:25 | 13.04
2015-04-22 | 00:24:25 | 12.582
2015-04-22 | 01:24:25 | 12.098
2015-04-22 | 02:24:25 | 11.662
2015-04-22 | 03:24:25 | 11.151
2015-04-22 | 04:24:25 | 10.614
2015-04-22 | 05:24:25 | 10.026
2015-04-22 | 06:24:25 | 9.41
2015-04-22 | 07:24:25 | 8.817
2015-04-22 | 08:24:25 | 8.344
2015-04-22 | 09:24:25 | 8.12
2015-04-22 | 10:24:25 | 8.045
2015-04-22 | 11:24:25 | 8.519
2015-04-22 | 12:24:25 | 9.928
2015-04-22 | 13:24:25 | 11.54
2015-04-22 | 14:24:25 | 13.233
2015-04-22 | 15:24:25 | 14.29
2015-04-22 | 16:24:25 | 14.385
2015-04-22 | 17:24:25 | 13.834
2015-04-22 | 18:24:25 | 13.401
2015-04-22 | 19:24:25 | 13.185
2015-04-22 | 20:24:25 | 12.944
2015-04-22 | 21:24:25 | 12.364
2015-04-22 | 22:24:25 | 11.613
2015-04-22 | 23:24:25 | 10.932
2015-04-23 | 00:24:25 | 10.443
2015-04-23 | 01:24:25 | 10.1
2015-04-23 | 02:24:25 | 9.756
2015-04-23 | 03:24:25 | 9.386
2015-04-23 | 04:24:25 | 8.99
2015-04-23 | 05:24:25 | 8.519
2015-04-23 | 06:24:25 | 8.095
2015-04-23 | 07:24:25 | 7.82
2015-04-23 | 08:24:25 | 7.77
2015-04-23 | 09:24:25 | 7.895
2015-04-23 | 10:24:25 | 8.195
2015-04-23 | 11:24:25 | 8.469
2015-04-23 | 12:24:25 | 8.841
2015-04-23 | 13:24:25 | 9.163
2015-04-23 | 14:24:25 | 9.558
2015-04-23 | 15:24:25 | 10.051
2015-04-23 | 16:24:25 | 10.051
2015-04-23 | 17:24:25 | 10.075
2015-04-23 | 18:24:25 | 9.952
2015-04-23 | 19:24:25 | 9.805
2015-04-23 | 20:24:25 | 9.558
2015-04-23 | 21:24:25 | 9.287
2015-04-23 | 22:24:25 | 9.015
2015-04-23 | 23:24:25 | 8.742
2015-04-24 | 00:24:25 | 8.444
2015-04-24 | 01:24:25 | 8.17
2015-04-24 | 02:24:25 | 7.895
2015-04-24 | 03:24:25 | 7.67
2015-04-24 | 04:24:25 | 7.444
2015-04-24 | 05:24:25 | 7.242
2015-04-24 | 06:24:25 | 7.015
2015-04-24 | 07:24:25 | 6.839
2015-04-24 | 08:24:25 | 6.687
2015-04-24 | 09:24:25 | 6.687
2015-04-24 | 10:24:25 | 6.839
2015-04-24 | 11:24:25 | 7.217
2015-04-24 | 12:24:25 | 7.795
2015-04-24 | 13:24:25 | 8.618
2015-04-24 | 14:24:25 | 9.386
2015-04-24 | 15:24:25 | 9.78
2015-04-24 | 16:24:25 | 10.124
2015-04-24 | 17:24:25 | 10.32
2015-04-24 | 18:24:25 | 10.271
2015-04-24 | 19:24:25 | 10.1
2015-04-24 | 20:24:25 | 9.829
2015-04-24 | 21:24:25 | 9.46
2015-04-24 | 22:24:25 | 9.015
2015-04-24 | 23:24:25 | 8.593
2015-04-25 | 00:24:25 | 8.195
2015-04-25 | 01:24:25 | 7.97
2015-04-25 | 02:24:25 | 7.87
2015-04-25 | 03:24:25 | 7.745
2015-04-25 | 04:24:25 | 7.544
2015-04-25 | 05:24:25 | 7.242
2015-04-25 | 06:24:25 | 6.889
2015-04-25 | 07:24:25 | 6.636
2015-04-25 | 08:24:25 | 6.611
2015-04-25 | 09:24:25 | 6.712
2015-04-25 | 10:24:25 | 6.864
2015-04-25 | 11:24:25 | 7.293
2015-04-25 | 12:24:25 | 8.295
2015-04-25 | 13:24:25 | 10.026
2015-04-25 | 14:24:25 | 10.907
2015-04-25 | 15:24:25 | 11.953
2015-04-25 | 16:24:25 | 12.364
2015-04-25 | 17:24:25 | 12.074
2015-04-25 | 18:24:25 | 11.856
2015-04-25 | 19:24:25 | 11.759
2015-04-25 | 20:24:25 | 11.467
2015-04-25 | 21:24:25 | 11.005
2015-04-25 | 22:24:25 | 10.443
2015-04-25 | 23:24:25 | 9.829
2015-04-26 | 00:24:25 | 9.213
2015-04-26 | 01:24:25 | 8.643
2015-04-26 | 02:24:25 | 8.195
2015-04-26 | 03:24:25 | 7.82
2015-04-26 | 04:24:25 | 7.343
2015-04-26 | 05:24:25 | 6.813
2015-04-26 | 06:24:25 | 6.281
2015-04-26 | 07:24:25 | 5.847
2015-04-26 | 08:24:25 | 5.616
2015-04-26 | 09:24:25 | 5.693
2015-04-26 | 10:24:25 | 5.949
2015-04-26 | 11:24:25 | 6.687
2015-04-26 | 12:24:25 | 7.845
2015-04-26 | 13:24:25 | 8.792
2015-04-26 | 14:24:25 | 9.336
2015-04-26 | 15:24:25 | 9.928
2015-04-26 | 16:24:25 | 10.492
2015-04-26 | 17:24:25 | 10.638
2015-04-26 | 18:24:25 | 10.541
2015-04-26 | 19:24:25 | 10.369
2015-04-26 | 20:24:25 | 10.222
2015-04-26 | 21:24:25 | 10.124
2015-04-26 | 22:24:25 | 9.903
2015-04-26 | 23:24:25 | 9.682
2015-04-27 | 00:24:25 | 9.583
2015-04-27 | 01:24:25 | 9.509
2015-04-27 | 02:24:25 | 9.41
2015-04-27 | 03:24:25 | 9.188
2015-04-27 | 04:24:25 | 8.841
2015-04-27 | 05:24:25 | 8.469
2015-04-27 | 06:24:25 | 8.07
2015-04-27 | 07:24:25 | 7.745
2015-04-27 | 08:24:25 | 7.594
2015-04-27 | 09:24:25 | 7.645
2015-04-27 | 10:24:25 | 7.87
2015-04-27 | 11:24:25 | 8.742
2015-04-27 | 12:24:25 | 10.565
2015-04-27 | 13:24:25 | 12.558
2015-04-27 | 14:24:25 | 14.553
2015-04-27 | 15:24:25 | 15.891
2015-04-27 | 16:24:25 | 16.201
2015-04-27 | 17:24:25 | 15.843
2015-04-27 | 18:24:25 | 15.724
2015-04-27 | 19:24:25 | 15.796
2015-04-27 | 20:24:25 | 15.533
2015-04-27 | 21:24:25 | 14.936
2015-04-27 | 22:24:25 | 14.29
2015-04-27 | 23:24:25 | 13.666
2015-04-28 | 00:24:25 | 13.088
2015-04-28 | 01:24:25 | 12.558
2015-04-28 | 02:24:25 | 12.122
2015-04-28 | 03:24:25 | 11.686
2015-04-28 | 04:24:25 | 11.248
2015-04-28 | 05:24:25 | 10.736
2015-04-28 | 06:24:25 | 10.173
2015-04-28 | 07:24:25 | 9.682
2015-04-28 | 08:24:25 | 9.41
2015-04-28 | 09:24:25 | 9.386
2015-04-28 | 10:24:25 | 9.558
2015-04-28 | 11:24:25 | 10.369
2015-04-28 | 12:24:25 | 12.05
2015-04-28 | 13:24:25 | 13.882
2015-04-28 | 14:24:25 | 15.676
2015-04-28 | 15:24:25 | 16.558
2015-04-28 | 16:24:25 | 16.463
2015-04-28 | 17:24:25 | 16.082
2015-04-28 | 18:24:25 | 15.724
2015-04-28 | 19:24:25 | 15.438
2015-04-28 | 20:24:25 | 14.984
2015-04-28 | 21:24:25 | 14.385
2015-04-28 | 22:24:25 | 13.786
2015-04-28 | 23:24:25 | 13.281
2015-04-29 | 00:24:25 | 12.847
2015-04-29 | 01:24:25 | 12.413
2015-04-29 | 02:24:25 | 12.001
2015-04-29 | 03:24:25 | 11.589
2015-04-29 | 04:24:25 | 11.127
2015-04-29 | 05:24:25 | 10.638
2015-04-29 | 06:24:25 | 10.075
2015-04-29 | 07:24:25 | 9.534
2015-04-29 | 08:24:25 | 9.163
2015-04-29 | 09:24:25 | 8.965
2015-04-29 | 10:24:25 | 9.163
2015-04-29 | 11:24:25 | 9.608
2015-04-29 | 12:24:25 | 10.271
2015-04-29 | 13:24:25 | 11.613
2015-04-29 | 14:24:25 | 13.185
2015-04-29 | 15:24:25 | 14.218
2015-04-29 | 16:24:25 | 14.29
2015-04-29 | 17:24:25 | 14.098
2015-04-29 | 18:24:25 | 13.858
2015-04-29 | 19:24:25 | 13.642
2015-04-29 | 20:24:25 | 13.257
2015-04-29 | 21:24:25 | 12.606
2015-04-29 | 22:24:25 | 11.904
2015-04-29 | 23:24:25 | 11.151
2015-04-30 | 00:24:25 | 10.565
2015-04-30 | 01:24:25 | 10.051
2015-04-30 | 02:24:25 | 9.632
2015-04-30 | 03:24:25 | 9.188
2015-04-30 | 04:24:25 | 8.742
2015-04-30 | 05:24:25 | 8.245
2015-04-30 | 06:24:25 | 7.745
2015-04-30 | 07:24:25 | 7.268
2015-04-30 | 08:24:25 | 7.041
2015-04-30 | 09:24:25 | 7.066
2015-04-30 | 10:24:25 | 7.318
2015-04-30 | 11:24:25 | 8.12
2015-04-30 | 12:24:25 | 9.731
2015-04-30 | 13:24:25 | 11.565
2015-04-30 | 14:24:25 | 13.425
2015-04-30 | 15:24:25 | 14.625
2015-04-30 | 16:24:25 | 14.864
2015-04-30 | 17:24:25 | 14.529
2015-04-30 | 18:24:25 | 14.314
2015-04-30 | 19:24:25 | 14.242
2015-04-30 | 20:24:25 | 13.978
2015-04-30 | 21:24:25 | 13.401
2015-04-30 | 22:24:25 | 12.703
2015-04-30 | 23:24:25 | 12.074
2015-05-01 | 00:24:25 | 11.516
2015-05-01 | 01:24:25 | 11.005
2015-05-01 | 02:24:25 | 10.516
2015-05-01 | 03:24:25 | 10.1
2015-05-01 | 04:24:25 | 9.632
2015-05-01 | 05:24:25 | 9.114
2015-05-01 | 06:24:25 | 8.568
2015-05-01 | 07:24:25 | 8.12
2015-05-01 | 08:24:25 | 7.97
2015-05-01 | 09:24:25 | 8.07
2015-05-01 | 10:24:25 | 8.419
2015-05-01 | 11:24:25 | 9.262
2015-05-01 | 12:24:25 | 10.883
2015-05-01 | 13:24:25 | 12.799
2015-05-01 | 14:24:25 | 14.314
2015-05-01 | 15:24:25 | 15.438
2015-05-01 | 16:24:25 | 15.748
2015-05-01 | 17:24:25 | 15.461
2015-05-01 | 18:24:25 | 15.318
2015-05-01 | 19:24:25 | 15.294
2015-05-01 | 20:24:25 | 15.008
2015-05-01 | 21:24:25 | 14.673
2015-05-01 | 22:24:25 | 14.337
2015-05-01 | 23:24:25 | 14.05
2015-05-02 | 00:24:25 | 13.762
2015-05-02 | 01:24:25 | 13.353
2015-05-02 | 02:24:25 | 12.847
2015-05-02 | 03:24:25 | 12.268
2015-05-02 | 04:24:25 | 11.637
2015-05-02 | 05:24:25 | 10.932
2015-05-02 | 06:24:25 | 10.271
2015-05-02 | 07:24:25 | 9.756
2015-05-02 | 08:24:25 | 9.534
2015-05-02 | 09:24:25 | 9.485
2015-05-02 | 10:24:25 | 9.632
2015-05-02 | 11:24:25 | 10.467
2015-05-02 | 12:24:25 | 11.977
2015-05-02 | 13:24:25 | 13.594
2015-05-02 | 14:24:25 | 15.223
2015-05-02 | 15:24:25 | 16.201
2015-05-02 | 16:24:25 | 16.344
2015-05-02 | 17:24:25 | 15.915
2015-05-02 | 18:24:25 | 15.581
2015-05-02 | 19:24:25 | 15.485
2015-05-02 | 20:24:25 | 15.247
2015-05-02 | 21:24:25 | 14.673
2015-05-02 | 22:24:25 | 13.954
2015-05-02 | 23:24:25 | 13.209
2015-05-03 | 00:24:25 | 12.509
2015-05-03 | 01:24:25 | 11.953
2015-05-03 | 02:24:25 | 11.443
2015-05-03 | 03:24:25 | 11.053
2015-05-03 | 04:24:25 | 10.614
2015-05-03 | 05:24:25 | 10.149
2015-05-03 | 06:24:25 | 9.632
2015-05-03 | 07:24:25 | 9.064
2015-05-03 | 08:24:25 | 8.767
2015-05-03 | 09:24:25 | 8.717
2015-05-03 | 10:24:25 | 8.941
2015-05-03 | 11:24:25 | 9.854
2015-05-03 | 12:24:25 | 11.492
2015-05-03 | 13:24:25 | 13.305
2015-05-03 | 14:24:25 | 15.175
2015-05-03 | 15:24:25 | 16.344
2015-05-03 | 16:24:25 | 16.511
2015-05-03 | 17:24:25 | 16.106
2015-05-03 | 18:24:25 | 15.772
2015-05-03 | 19:24:25 | 15.676
2015-05-03 | 20:24:25 | 15.414
2015-05-03 | 21:24:25 | 14.816
2015-05-03 | 22:24:25 | 14.098
2015-05-03 | 23:24:25 | 13.401
2015-05-04 | 00:24:25 | 12.775
2015-05-04 | 01:24:25 | 12.268
2015-05-04 | 02:24:25 | 11.783
2015-05-04 | 03:24:25 | 11.297
2015-05-04 | 04:24:25 | 10.81
2015-05-04 | 05:24:25 | 10.271
2015-05-04 | 06:24:25 | 9.731
2015-05-04 | 07:24:25 | 9.287
2015-05-04 | 08:24:25 | 9.064
2015-05-04 | 09:24:25 | 9.089
2015-05-04 | 10:24:25 | 9.386
2015-05-04 | 11:24:25 | 10.271
2015-05-04 | 12:24:25 | 11.88
2015-05-04 | 13:24:25 | 13.666
2015-05-04 | 14:24:25 | 15.414
2015-05-04 | 15:24:25 | 16.463
2015-05-04 | 16:24:25 | 16.511
2015-05-04 | 17:24:25 | 15.963
2015-05-04 | 18:24:25 | 15.438
2015-05-04 | 19:24:25 | 15.103
2015-05-04 | 20:24:25 | 14.649
2015-05-04 | 21:24:25 | 14.026
2015-05-04 | 22:24:25 | 13.329
2015-05-04 | 23:24:25 | 12.727
2015-05-05 | 00:24:25 | 12.219
2015-05-05 | 01:24:25 | 11.88
2015-05-05 | 02:24:25 | 11.54
2015-05-05 | 03:24:25 | 11.224
2015-05-05 | 04:24:25 | 10.81
2015-05-05 | 05:24:25 | 10.418
2015-05-05 | 06:24:25 | 9.977
2015-05-05 | 07:24:25 | 9.583
2015-05-05 | 08:24:25 | 9.262
2015-05-05 | 09:24:25 | 9.089
2015-05-05 | 10:24:25 | 9.163
2015-05-05 | 11:24:25 | 9.805
2015-05-05 | 12:24:25 | 11.175
2015-05-05 | 13:24:25 | 13.016
2015-05-05 | 14:24:25 | 14.816
2015-05-05 | 15:24:25 | 15.939
2015-05-05 | 16:24:25 | 15.867
2015-05-05 | 17:24:25 | 15.151
2015-05-05 | 18:24:25 | 14.577
2015-05-05 | 19:24:25 | 14.242
2015-05-05 | 20:24:25 | 13.81
2015-05-05 | 21:24:25 | 13.233
2015-05-05 | 22:24:25 | 12.461
2015-05-05 | 23:24:25 | 11.807
2015-05-06 | 00:24:25 | 11.297
2015-05-06 | 01:24:25 | 10.81
2015-05-06 | 02:24:25 | 10.296
2015-05-06 | 03:24:25 | 9.879
2015-05-06 | 04:24:25 | 9.386
2015-05-06 | 05:24:25 | 8.891
2015-05-06 | 06:24:25 | 8.394
2015-05-06 | 07:24:25 | 8.12
2015-05-06 | 08:24:25 | 8.07
2015-05-06 | 09:24:25 | 7.995
2015-05-06 | 10:24:25 | 8.045
2015-05-06 | 11:24:25 | 8.444
2015-05-06 | 12:24:25 | 9.064
2015-05-06 | 13:24:25 | 10.418
2015-05-06 | 14:24:25 | 11.832
2015-05-06 | 15:24:25 | 12.05
2015-05-06 | 16:24:25 | 12.364
2015-05-06 | 17:24:25 | 12.34
2015-05-06 | 18:24:25 | 11.637
2015-05-06 | 19:24:25 | 11.053
2015-05-06 | 20:24:25 | 10.541
2015-05-06 | 21:24:25 | 10.222
2015-05-06 | 22:24:25 | 9.952
2015-05-06 | 23:24:25 | 9.583
2015-05-07 | 00:24:25 | 9.213
2015-05-07 | 01:24:25 | 8.767
2015-05-07 | 02:24:25 | 8.295
2015-05-07 | 03:24:25 | 7.895
2015-05-07 | 04:24:25 | 7.619
2015-05-07 | 05:24:25 | 7.368
2015-05-07 | 06:24:25 | 7.142
2015-05-07 | 07:24:25 | 6.965
2015-05-07 | 08:24:25 | 6.94
2015-05-07 | 09:24:25 | 7.015
2015-05-07 | 10:24:25 | 7.393
2015-05-07 | 11:24:25 | 8.344
2015-05-07 | 12:24:25 | 9.731
2015-05-07 | 13:24:25 | 11.321
2015-05-07 | 14:24:25 | 12.992
2015-05-07 | 15:24:25 | 14.05
2015-05-07 | 16:24:25 | 14.385
2015-05-07 | 17:24:25 | 14.098
2015-05-07 | 18:24:25 | 13.81
2015-05-07 | 19:24:25 | 13.834
2015-05-07 | 20:24:25 | 13.594
2015-05-07 | 21:24:25 | 13.04
2015-05-07 | 22:24:25 | 12.316
2015-05-07 | 23:24:25 | 11.637
2015-05-08 | 00:24:25 | 11.078
2015-05-08 | 01:24:25 | 10.565
2015-05-08 | 02:24:25 | 10.1
2015-05-08 | 03:24:25 | 9.657
2015-05-08 | 04:24:25 | 9.238
2015-05-08 | 05:24:25 | 8.792
2015-05-08 | 06:24:25 | 8.27
2015-05-08 | 07:24:25 | 7.82
2015-05-08 | 08:24:25 | 7.645
2015-05-08 | 09:24:25 | 7.695
2015-05-08 | 10:24:25 | 7.995
2015-05-08 | 11:24:25 | 8.941
2015-05-08 | 12:24:25 | 10.712
2015-05-08 | 13:24:25 | 12.727
2015-05-08 | 14:24:25 | 14.697
2015-05-08 | 15:24:25 | 15.939
2015-05-08 | 16:24:25 | 16.01
2015-05-08 | 17:24:25 | 15.438
2015-05-08 | 18:24:25 | 15.008
2015-05-08 | 19:24:25 | 14.84
2015-05-08 | 20:24:25 | 14.577
2015-05-08 | 21:24:25 | 13.978
2015-05-08 | 22:24:25 | 13.185
2015-05-08 | 23:24:25 | 12.437
2015-05-09 | 00:24:25 | 11.783
2015-05-09 | 01:24:25 | 11.224
2015-05-09 | 02:24:25 | 10.712
2015-05-09 | 03:24:25 | 10.247
2015-05-09 | 04:24:25 | 9.78
2015-05-09 | 05:24:25 | 9.262
2015-05-09 | 06:24:25 | 8.767
2015-05-09 | 07:24:25 | 8.344
2015-05-09 | 08:24:25 | 8.195
2015-05-09 | 09:24:25 | 8.17
2015-05-09 | 10:24:25 | 8.394
2015-05-09 | 11:24:25 | 9.361
2015-05-09 | 12:24:25 | 11.175
2015-05-09 | 13:24:25 | 13.088
2015-05-09 | 14:24:25 | 14.96
2015-05-09 | 15:24:25 | 16.058
2015-05-09 | 16:24:25 | 16.249
2015-05-09 | 17:24:25 | 15.772
2015-05-09 | 18:24:25 | 15.485
2015-05-09 | 19:24:25 | 15.414
2015-05-09 | 20:24:25 | 15.151
2015-05-09 | 21:24:25 | 14.577
2015-05-09 | 22:24:25 | 13.786
2015-05-09 | 23:24:25 | 13.064
2015-05-10 | 00:24:25 | 12.461
2015-05-10 | 01:24:25 | 11.929
2015-05-10 | 02:24:25 | 11.419
2015-05-10 | 03:24:25 | 10.98
2015-05-10 | 04:24:25 | 10.59
2015-05-10 | 05:24:25 | 10.198
2015-05-10 | 06:24:25 | 9.756
2015-05-10 | 07:24:25 | 9.41
2015-05-10 | 08:24:25 | 9.238
2015-05-10 | 09:24:25 | 9.287
2015-05-10 | 10:24:25 | 9.632
2015-05-10 | 11:24:25 | 10.443
2015-05-10 | 12:24:25 | 11.734
2015-05-10 | 13:24:25 | 13.112
2015-05-10 | 14:24:25 | 14.577
2015-05-10 | 15:24:25 | 15.103
2015-05-10 | 16:24:25 | 15.055
2015-05-10 | 17:24:25 | 15.031
2015-05-10 | 18:24:25 | 14.84
2015-05-10 | 19:24:25 | 14.601
2015-05-10 | 20:24:25 | 14.266
2015-05-10 | 21:24:25 | 13.978
2015-05-10 | 22:24:25 | 13.618
2015-05-10 | 23:24:25 | 13.233
2015-05-11 | 00:24:25 | 12.992
2015-05-11 | 01:24:25 | 12.775
2015-05-11 | 02:24:25 | 12.606
2015-05-11 | 03:24:25 | 12.389
2015-05-11 | 04:24:25 | 12.171
2015-05-11 | 05:24:25 | 11.88
2015-05-11 | 06:24:25 | 11.637
2015-05-11 | 07:24:25 | 11.419
2015-05-11 | 08:24:25 | 11.321
2015-05-11 | 09:24:25 | 11.248
2015-05-11 | 10:24:25 | 11.151
2015-05-11 | 11:24:25 | 11.102
2015-05-11 | 12:24:25 | 11.248
2015-05-11 | 13:24:25 | 11.346
2015-05-11 | 14:24:25 | 11.613
2015-05-11 | 15:24:25 | 11.71
2015-05-11 | 16:24:25 | 11.637
2015-05-11 | 17:24:25 | 11.492
2015-05-11 | 18:24:25 | 11.224
2015-05-11 | 19:24:25 | 11.053
2015-05-11 | 20:24:25 | 10.858
2015-05-11 | 21:24:25 | 10.638
2015-05-11 | 22:24:25 | 10.418
2015-05-11 | 23:24:25 | 10.149
2015-05-12 | 00:24:25 | 9.928
2015-05-12 | 01:24:25 | 9.731
2015-05-12 | 02:24:25 | 9.509
2015-05-12 | 03:24:25 | 9.312
2015-05-12 | 04:24:25 | 9.114
2015-05-12 | 05:24:25 | 8.916
2015-05-12 | 06:24:25 | 8.693
2015-05-12 | 07:24:25 | 8.568
2015-05-12 | 08:24:25 | 8.543
2015-05-12 | 09:24:25 | 8.643
2015-05-12 | 10:24:25 | 8.965
2015-05-12 | 11:24:25 | 9.509
2015-05-12 | 12:24:25 | 10.1
2015-05-12 | 13:24:25 | 10.418
2015-05-12 | 14:24:25 | 10.638
2015-05-12 | 15:24:25 | 12.582
2015-05-12 | 16:24:25 | 12.316
2015-05-12 | 17:24:25 | 12.485
2015-05-12 | 18:24:25 | 12.292
2015-05-12 | 19:24:25 | 12.147
2015-05-12 | 20:24:25 | 11.88
2015-05-12 | 21:24:25 | 11.394
2015-05-12 | 22:24:25 | 10.956
2015-05-12 | 23:24:25 | 10.614
2015-05-13 | 00:24:25 | 10.296
2015-05-13 | 01:24:25 | 9.977
2015-05-13 | 02:24:25 | 9.731
2015-05-13 | 03:24:25 | 9.435
2015-05-13 | 04:24:25 | 9.089
2015-05-13 | 05:24:25 | 8.742
2015-05-13 | 06:24:25 | 8.494
2015-05-13 | 07:24:25 | 8.295
2015-05-13 | 08:24:25 | 8.145
2015-05-13 | 09:24:25 | 8.245
2015-05-13 | 10:24:25 | 8.444
2015-05-13 | 11:24:25 | 8.891
2015-05-13 | 12:24:25 | 9.756
2015-05-13 | 13:24:25 | 10.345
2015-05-13 | 14:24:25 | 10.687
2015-05-13 | 15:24:25 | 11.2
2015-05-13 | 16:24:25 | 11.467
2015-05-13 | 17:24:25 | 11.783
2015-05-13 | 18:24:25 | 11.734
2015-05-13 | 19:24:25 | 11.54
2015-05-13 | 20:24:25 | 11.419
2015-05-13 | 21:24:25 | 11.2
2015-05-13 | 22:24:25 | 11.005
2015-05-13 | 23:24:25 | 10.687
2015-05-14 | 00:24:25 | 10.443
2015-05-14 | 01:24:25 | 10.296
2015-05-14 | 02:24:25 | 10.173
2015-05-14 | 03:24:25 | 10.026
2015-05-14 | 04:24:25 | 9.879
2015-05-14 | 05:24:25 | 9.706
2015-05-14 | 06:24:25 | 9.509
2015-05-14 | 07:24:25 | 9.386
2015-05-14 | 08:24:25 | 9.386
2015-05-14 | 09:24:25 | 9.583
2015-05-14 | 10:24:25 | 10.001
2015-05-14 | 11:24:25 | 10.736
2015-05-14 | 12:24:25 | 11.54
2015-05-14 | 13:24:25 | 12.268
2015-05-14 | 14:24:25 | 12.558
2015-05-14 | 15:24:25 | 13.473
2015-05-14 | 16:24:25 | 13.522
2015-05-14 | 17:24:25 | 13.137
2015-05-14 | 18:24:25 | 13.185
2015-05-14 | 19:24:25 | 13.064
2015-05-14 | 20:24:25 | 12.751
2015-05-14 | 21:24:25 | 12.389
2015-05-14 | 22:24:25 | 12.05
2015-05-14 | 23:24:25 | 11.759
2015-05-15 | 00:24:25 | 11.54
2015-05-15 | 01:24:25 | 11.297
2015-05-15 | 02:24:25 | 11.053
2015-05-15 | 03:24:25 | 10.834
2015-05-15 | 04:24:25 | 10.565
2015-05-15 | 05:24:25 | 10.271
2015-05-15 | 06:24:25 | 10.051
2015-05-15 | 07:24:25 | 9.903
2015-05-15 | 08:24:25 | 9.903
2015-05-15 | 09:24:25 | 10.1
2015-05-15 | 10:24:25 | 10.443
2015-05-15 | 11:24:25 | 10.932
2015-05-15 | 12:24:25 | 11.346
2015-05-15 | 13:24:25 | 12.025
2015-05-15 | 14:24:25 | 12.292
2015-05-15 | 15:24:25 | 12.968
2015-05-15 | 16:24:25 | 13.233
2015-05-15 | 17:24:25 | 13.353
2015-05-15 | 18:24:25 | 13.618
2015-05-15 | 19:24:25 | 13.473
2015-05-15 | 20:24:25 | 13.209
2015-05-15 | 21:24:25 | 12.847
2015-05-15 | 22:24:25 | 12.437
2015-05-15 | 23:24:25 | 12.098
2015-05-16 | 00:24:25 | 11.734
2015-05-16 | 01:24:25 | 11.346
2015-05-16 | 02:24:25 | 11.029
2015-05-16 | 03:24:25 | 10.638
2015-05-16 | 04:24:25 | 10.32
2015-05-16 | 05:24:25 | 9.903
2015-05-16 | 06:24:25 | 9.657
2015-05-16 | 07:24:25 | 9.361
2015-05-16 | 08:24:25 | 9.287
2015-05-16 | 09:24:25 | 9.312
2015-05-16 | 10:24:25 | 9.583
2015-05-16 | 11:24:25 | 10.075
2015-05-16 | 12:24:25 | 10.516
2015-05-16 | 13:24:25 | 11.224
2015-05-16 | 14:24:25 | 12.219
2015-05-16 | 15:24:25 | 13.401
2015-05-16 | 16:24:25 | 14.337
2015-05-16 | 17:24:25 | 14.433
2015-05-16 | 18:24:25 | 14.481
2015-05-16 | 19:24:25 | 14.505
2015-05-16 | 20:24:25 | 14.649
2015-05-16 | 21:24:25 | 14.361
2015-05-16 | 22:24:25 | 13.882
2015-05-16 | 23:24:25 | 13.377
2015-05-17 | 00:24:25 | 12.92
2015-05-17 | 01:24:25 | 12.461
2015-05-17 | 02:24:25 | 11.929
2015-05-17 | 03:24:25 | 11.443
2015-05-17 | 04:24:25 | 10.956
2015-05-17 | 05:24:25 | 10.443
2015-05-17 | 06:24:25 | 9.952
2015-05-17 | 07:24:25 | 9.583
2015-05-17 | 08:24:25 | 9.41
2015-05-17 | 09:24:25 | 9.46
2015-05-17 | 10:24:25 | 9.78
2015-05-17 | 11:24:25 | 10.663
2015-05-17 | 12:24:25 | 12.122
2015-05-17 | 13:24:25 | 13.954
2015-05-17 | 14:24:25 | 15.819
2015-05-17 | 15:24:25 | 16.939
2015-05-17 | 16:24:25 | 17.13
2015-05-17 | 17:24:25 | 16.725
2015-05-17 | 18:24:25 | 16.487
2015-05-17 | 19:24:25 | 16.249
2015-05-17 | 20:24:25 | 15.748
2015-05-17 | 21:24:25 | 15.27
2015-05-17 | 22:24:25 | 14.792
2015-05-17 | 23:24:25 | 14.385
2015-05-18 | 00:24:25 | 14.002
2015-05-18 | 01:24:25 | 13.738
2015-05-18 | 02:24:25 | 13.473
2015-05-18 | 03:24:25 | 13.185
2015-05-18 | 04:24:25 | 12.799
2015-05-18 | 05:24:25 | 12.268
2015-05-18 | 06:24:25 | 11.71
2015-05-18 | 07:24:25 | 11.346
2015-05-18 | 08:24:25 | 11.248
2015-05-18 | 09:24:25 | 11.467
2015-05-18 | 10:24:25 | 11.929
2015-05-18 | 11:24:25 | 12.606
2015-05-18 | 12:24:25 | 13.81
2015-05-18 | 13:24:25 | 14.816
2015-05-18 | 14:24:25 | 16.058
2015-05-18 | 15:24:25 | 16.677
2015-05-18 | 16:24:25 | 16.511
2015-05-18 | 17:24:25 | 16.344
2015-05-18 | 18:24:25 | 15.986
2015-05-18 | 19:24:25 | 15.438
2015-05-18 | 20:24:25 | 14.864
2015-05-18 | 21:24:25 | 14.385
2015-05-18 | 22:24:25 | 13.954
2015-05-18 | 23:24:25 | 13.497
2015-05-19 | 00:24:25 | 13.04
2015-05-19 | 01:24:25 | 12.606
2015-05-19 | 02:24:25 | 12.195
2015-05-19 | 03:24:25 | 11.807
2015-05-19 | 04:24:25 | 11.394
2015-05-19 | 05:24:25 | 11.005
2015-05-19 | 06:24:25 | 10.736
2015-05-19 | 07:24:25 | 10.565
2015-05-19 | 08:24:25 | 10.541
2015-05-19 | 09:24:25 | 10.59
2015-05-19 | 10:24:25 | 10.736
2015-05-19 | 11:24:25 | 10.98
2015-05-19 | 12:24:25 | 11.248
2015-05-19 | 13:24:25 | 11.88
2015-05-19 | 14:24:25 | 12.389
2015-05-19 | 15:24:25 | 12.992
2015-05-19 | 16:24:25 | 13.497
2015-05-19 | 17:24:25 | 13.762
2015-05-19 | 18:24:25 | 13.738
2015-05-19 | 19:24:25 | 13.642
2015-05-19 | 20:24:25 | 13.401
2015-05-19 | 21:24:25 | 13.137
2015-05-19 | 22:24:25 | 12.847
2015-05-19 | 23:24:25 | 12.534
2015-05-20 | 00:24:25 | 12.243
2015-05-20 | 01:24:25 | 11.929
2015-05-20 | 02:24:25 | 11.662
2015-05-20 | 03:24:25 | 11.419
2015-05-20 | 04:24:25 | 11.102
2015-05-20 | 05:24:25 | 10.761
2015-05-20 | 06:24:25 | 10.443
2015-05-20 | 07:24:25 | 10.222
2015-05-20 | 08:24:25 | 10.198
2015-05-20 | 09:24:25 | 10.394
2015-05-20 | 10:24:25 | 10.736
2015-05-20 | 11:24:25 | 11.151
2015-05-20 | 12:24:25 | 11.734
2015-05-20 | 13:24:25 | 12.413
2015-05-20 | 14:24:25 | 13.425
2015-05-20 | 15:24:25 | 13.642
2015-05-20 | 16:24:25 | 13.57
2015-05-20 | 17:24:25 | 13.642
2015-05-20 | 18:24:25 | 13.714
2015-05-20 | 19:24:25 | 13.425
2015-05-20 | 20:24:25 | 13.257
2015-05-20 | 21:24:25 | 13.064
2015-05-20 | 22:24:25 | 12.896
2015-05-20 | 23:24:25 | 12.678
2015-05-21 | 00:24:25 | 12.437
2015-05-21 | 01:24:25 | 12.316
2015-05-21 | 02:24:25 | 12.195
2015-05-21 | 03:24:25 | 12.001
2015-05-21 | 04:24:25 | 11.807
2015-05-21 | 05:24:25 | 11.613
2015-05-21 | 06:24:25 | 11.443
2015-05-21 | 07:24:25 | 11.394
2015-05-21 | 08:24:25 | 11.419
2015-05-21 | 09:24:25 | 11.394
2015-05-21 | 10:24:25 | 11.467
2015-05-21 | 11:24:25 | 11.783
2015-05-21 | 12:24:25 | 12.485
2015-05-21 | 13:24:25 | 13.954
2015-05-21 | 14:24:25 | 15.151
2015-05-21 | 15:24:25 | 15.008
2015-05-21 | 16:24:25 | 14.218
2015-05-21 | 17:24:25 | 13.93
2015-05-21 | 18:24:25 | 13.762
2015-05-21 | 19:24:25 | 13.69
2015-05-21 | 20:24:25 | 13.425
2015-05-21 | 21:24:25 | 13.233
2015-05-21 | 22:24:25 | 13.04
2015-05-21 | 23:24:25 | 12.968
2015-05-22 | 00:24:25 | 12.992
2015-05-22 | 01:24:25 | 12.968
2015-05-22 | 02:24:25 | 12.727
2015-05-22 | 03:24:25 | 12.34
2015-05-22 | 04:24:25 | 12.001
2015-05-22 | 05:24:25 | 11.856
2015-05-22 | 06:24:25 | 11.297
2015-05-22 | 07:24:25 | 10.81
2015-05-22 | 08:24:25 | 10.467
2015-05-22 | 09:24:25 | 10.345
2015-05-22 | 10:24:25 | 10.467
2015-05-22 | 11:24:25 | 10.883
2015-05-22 | 12:24:25 | 11.54
2015-05-22 | 13:24:25 | 11.88
2015-05-22 | 14:24:25 | 12.461
2015-05-22 | 15:24:25 | 12.534
2015-05-22 | 16:24:25 | 12.243
2015-05-22 | 17:24:25 | 12.219
2015-05-22 | 18:24:25 | 12.775
2015-05-22 | 19:24:25 | 13.305
2015-05-22 | 20:24:25 | 13.666
2015-05-22 | 21:24:25 | 13.714
2015-05-22 | 22:24:25 | 13.714
2015-05-22 | 23:24:25 | 13.834
2015-05-23 | 00:24:25 | 13.81
2015-05-23 | 01:24:25 | 13.618
2015-05-23 | 02:24:25 | 13.401
2015-05-23 | 03:24:25 | 13.185
2015-05-23 | 04:24:25 | 12.92
2015-05-23 | 05:24:25 | 12.654
2015-05-23 | 06:24:25 | 12.413
2015-05-23 | 07:24:25 | 12.147
2015-05-23 | 08:24:25 | 11.953
2015-05-23 | 09:24:25 | 11.88
2015-05-23 | 10:24:25 | 12.025
2015-05-23 | 11:24:25 | 12.437
2015-05-23 | 12:24:25 | 13.257
2015-05-23 | 13:24:25 | 13.858
2015-05-23 | 14:24:25 | 14.29
2015-05-23 | 15:24:25 | 15.533
2015-05-23 | 16:24:25 | 15.819
2015-05-23 | 17:24:25 | 15.533
2015-05-23 | 18:24:25 | 15.772
2015-05-23 | 19:24:25 | 15.796
2015-05-23 | 20:24:25 | 15.533
2015-05-23 | 21:24:25 | 15.055
2015-05-23 | 22:24:25 | 14.481
2015-05-23 | 23:24:25 | 14.026
2015-05-24 | 00:24:25 | 13.642
2015-05-24 | 01:24:25 | 13.209
2015-05-24 | 02:24:25 | 12.847
2015-05-24 | 03:24:25 | 12.437
2015-05-24 | 04:24:25 | 11.977
2015-05-24 | 05:24:25 | 11.443
2015-05-24 | 06:24:25 | 10.98
2015-05-24 | 07:24:25 | 10.638
2015-05-24 | 08:24:25 | 10.492
2015-05-24 | 09:24:25 | 10.516
2015-05-24 | 10:24:25 | 10.858
2015-05-24 | 11:24:25 | 11.977
2015-05-24 | 12:24:25 | 13.594
2015-05-24 | 13:24:25 | 15.366
2015-05-24 | 14:24:25 | 16.463
2015-05-24 | 15:24:25 | 16.487
2015-05-24 | 16:24:25 | 16.915
2015-05-24 | 17:24:25 | 16.915
2015-05-24 | 18:24:25 | 16.773
2015-05-24 | 19:24:25 | 16.773
2015-05-24 | 20:24:25 | 16.439
2015-05-24 | 21:24:25 | 15.939
2015-05-24 | 22:24:25 | 15.39
2015-05-24 | 23:24:25 | 14.84
2015-05-25 | 00:24:25 | 14.314
2015-05-25 | 01:24:25 | 13.834
2015-05-25 | 02:24:25 | 13.449
2015-05-25 | 03:24:25 | 13.161
2015-05-25 | 04:24:25 | 12.823
2015-05-25 | 05:24:25 | 12.389
2015-05-25 | 06:24:25 | 11.832
2015-05-25 | 07:24:25 | 11.394
2015-05-25 | 08:24:25 | 11.297
2015-05-25 | 09:24:25 | 11.394
2015-05-25 | 10:24:25 | 11.662
2015-05-25 | 11:24:25 | 12.413
2015-05-25 | 12:24:25 | 13.69
2015-05-25 | 13:24:25 | 15.318
2015-05-25 | 14:24:25 | 16.82
2015-05-25 | 15:24:25 | 17.701
2015-05-25 | 16:24:25 | 18.129
2015-05-25 | 17:24:25 | 17.724
2015-05-25 | 18:24:25 | 17.344
2015-05-25 | 19:24:25 | 17.13
2015-05-25 | 20:24:25 | 16.915
2015-05-25 | 21:24:25 | 16.439
2015-05-25 | 22:24:25 | 15.772
2015-05-25 | 23:24:25 | 15.127
2015-05-26 | 00:24:25 | 14.529
2015-05-26 | 01:24:25 | 14.002
2015-05-26 | 02:24:25 | 13.497
2015-05-26 | 03:24:25 | 13.04
2015-05-26 | 04:24:25 | 12.606
2015-05-26 | 05:24:25 | 12.171
2015-05-26 | 06:24:25 | 11.686
2015-05-26 | 07:24:25 | 11.321
2015-05-26 | 08:24:25 | 11.175
2015-05-26 | 09:24:25 | 11.175
2015-05-26 | 10:24:25 | 11.346
2015-05-26 | 11:24:25 | 12.268
2015-05-26 | 12:24:25 | 13.93
2015-05-26 | 13:24:25 | 15.891
2015-05-26 | 14:24:25 | 17.796
2015-05-26 | 15:24:25 | 18.985
2015-05-26 | 16:24:25 | 18.628
2015-05-26 | 17:24:25 | 18.343
2015-05-26 | 18:24:25 | 17.867
2015-05-26 | 19:24:25 | 17.51
2015-05-26 | 20:24:25 | 17.463
2015-05-26 | 21:24:25 | 17.106
2015-05-26 | 22:24:25 | 16.534
2015-05-26 | 23:24:25 | 16.034
2015-05-27 | 00:24:25 | 15.461
2015-05-27 | 01:24:25 | 14.888
2015-05-27 | 02:24:25 | 14.385
2015-05-27 | 03:24:25 | 13.93
2015-05-27 | 04:24:25 | 13.473
2015-05-27 | 05:24:25 | 12.944
2015-05-27 | 06:24:25 | 12.316
2015-05-27 | 07:24:25 | 11.832
2015-05-27 | 08:24:25 | 11.613
2015-05-27 | 09:24:25 | 11.613
2015-05-27 | 10:24:25 | 11.88
2015-05-27 | 11:24:25 | 12.896
2015-05-27 | 12:24:25 | 14.481
2015-05-27 | 13:24:25 | 16.272
2015-05-27 | 14:24:25 | 18.033
2015-05-27 | 15:24:25 | 19.103
2015-05-27 | 16:24:25 | 19.27
2015-05-27 | 17:24:25 | 18.866
2015-05-27 | 18:24:25 | 18.509
2015-05-27 | 19:24:25 | 18.343
2015-05-27 | 20:24:25 | 18.2
2015-05-27 | 21:24:25 | 17.796
2015-05-27 | 22:24:25 | 17.153
2015-05-27 | 23:24:25 | 16.511
2015-05-28 | 00:24:25 | 15.986
2015-05-28 | 01:24:25 | 15.509
2015-05-28 | 02:24:25 | 15.055
2015-05-28 | 03:24:25 | 14.649
2015-05-28 | 04:24:25 | 14.266
2015-05-28 | 05:24:25 | 13.858
2015-05-28 | 06:24:25 | 13.401
2015-05-28 | 07:24:25 | 13.064
2015-05-28 | 08:24:25 | 12.896
2015-05-28 | 09:24:25 | 12.871
2015-05-28 | 10:24:25 | 13.137
2015-05-28 | 11:24:25 | 14.146
2015-05-28 | 12:24:25 | 15.796
2015-05-28 | 13:24:25 | 17.677
2015-05-28 | 14:24:25 | 19.484
2015-05-28 | 15:24:25 | 20.46
2015-05-28 | 16:24:25 | 20.746
2015-05-28 | 17:24:25 | 20.293
2015-05-28 | 18:24:25 | 19.936
2015-05-28 | 19:24:25 | 19.841
2015-05-28 | 20:24:25 | 19.555
2015-05-28 | 21:24:25 | 19.056
2015-05-28 | 22:24:25 | 18.414
2015-05-28 | 23:24:25 | 17.819
2015-05-29 | 00:24:25 | 17.249
2015-05-29 | 01:24:25 | 16.82
2015-05-29 | 02:24:25 | 16.368
2015-05-29 | 03:24:25 | 15.986
2015-05-29 | 04:24:25 | 15.581
2015-05-29 | 05:24:25 | 15.127
2015-05-29 | 06:24:25 | 14.601
2015-05-29 | 07:24:25 | 14.122
2015-05-29 | 08:24:25 | 13.858
2015-05-29 | 09:24:25 | 13.81
2015-05-29 | 10:24:25 | 14.05
2015-05-29 | 11:24:25 | 15.008
2015-05-29 | 12:24:25 | 16.511
2015-05-29 | 13:24:25 | 18.295
2015-05-29 | 14:24:25 | 18.818
2015-05-29 | 15:24:25 | 18.652
2015-05-29 | 16:24:25 | 18.509
2015-05-29 | 17:24:25 | 18.438
2015-05-29 | 18:24:25 | 18.2
2015-05-29 | 19:24:25 | 18.105
2015-05-29 | 20:24:25 | 17.891
2015-05-29 | 21:24:25 | 17.629
2015-05-29 | 22:24:25 | 17.391
2015-05-29 | 23:24:25 | 17.106
2015-05-30 | 00:24:25 | 16.844
2015-05-30 | 01:24:25 | 16.677
2015-05-30 | 02:24:25 | 16.463
2015-05-30 | 03:24:25 | 16.201
2015-05-30 | 04:24:25 | 15.843
2015-05-30 | 05:24:25 | 15.485
2015-05-30 | 06:24:25 | 15.127
2015-05-30 | 07:24:25 | 14.864
2015-05-30 | 08:24:25 | 14.721
2015-05-30 | 09:24:25 | 14.721
2015-05-30 | 10:24:25 | 14.84
2015-05-30 | 11:24:25 | 15.414
2015-05-30 | 12:24:25 | 16.415
2015-05-30 | 13:24:25 | 17.677
2015-05-30 | 14:24:25 | 18.152
2015-05-30 | 15:24:25 | 18.366
2015-05-30 | 16:24:25 | 19.222
2015-05-30 | 17:24:25 | 19.294
2015-05-30 | 18:24:25 | 18.889
2015-05-30 | 19:24:25 | 18.771
2015-05-30 | 20:24:25 | 18.628
2015-05-30 | 21:24:25 | 18.295
2015-05-30 | 22:24:25 | 17.843
2015-05-30 | 23:24:25 | 17.51
2015-05-31 | 00:24:25 | 17.201
2015-05-31 | 01:24:25 | 16.82
2015-05-31 | 02:24:25 | 16.511
2015-05-31 | 03:24:25 | 16.106
2015-05-31 | 04:24:25 | 15.509
2015-05-31 | 05:24:25 | 14.96
2015-05-31 | 06:24:25 | 14.505
2015-05-31 | 07:24:25 | 14.146
2015-05-31 | 08:24:25 | 13.954
2015-05-31 | 09:24:25 | 13.93
2015-05-31 | 10:24:25 | 14.122
2015-05-31 | 11:24:25 | 14.673
2015-05-31 | 12:24:25 | 15.533
2015-05-31 | 13:24:25 | 16.201
2015-05-31 | 14:24:25 | 17.082
2015-05-31 | 15:24:25 | 17.201
2015-05-31 | 16:24:25 | 17.368
2015-05-31 | 17:24:25 | 17.32
2015-05-31 | 18:24:25 | 17.344
2015-05-31 | 19:24:25 | 17.272
2015-05-31 | 20:24:25 | 17.034
2015-05-31 | 21:24:25 | 16.773
2015-05-31 | 22:24:25 | 16.511
2015-05-31 | 23:24:25 | 16.058
2015-06-01 | 00:24:25 | 15.581
2015-06-01 | 01:24:25 | 15.175
2015-06-01 | 02:24:25 | 14.721
2015-06-01 | 03:24:25 | 14.314
2015-06-01 | 04:24:25 | 14.002
2015-06-01 | 05:24:25 | 13.546
2015-06-01 | 06:24:25 | 13.185
2015-06-01 | 07:24:25 | 12.968
2015-06-01 | 08:24:25 | 12.92
2015-06-01 | 09:24:25 | 13.016
2015-06-01 | 10:24:25 | 13.112
2015-06-01 | 11:24:25 | 13.449
2015-06-01 | 12:24:25 | 14.074
2015-06-01 | 13:24:25 | 14.601
2015-06-01 | 14:24:25 | 14.96
2015-06-01 | 15:24:25 | 16.129
2015-06-01 | 16:24:25 | 16.129
2015-06-01 | 17:24:25 | 16.153
2015-06-01 | 18:24:25 | 16.01
2015-06-01 | 19:24:25 | 16.01
2015-06-01 | 20:24:25 | 15.748
2015-06-01 | 21:24:25 | 15.39
2015-06-01 | 22:24:25 | 15.031
2015-06-01 | 23:24:25 | 14.601
2015-06-02 | 00:24:25 | 14.17
2015-06-02 | 01:24:25 | 13.906
2015-06-02 | 02:24:25 | 13.642
2015-06-02 | 03:24:25 | 13.377
2015-06-02 | 04:24:25 | 12.992
2015-06-02 | 05:24:25 | 12.63
2015-06-02 | 06:24:25 | 12.292
2015-06-02 | 07:24:25 | 12.074
2015-06-02 | 08:24:25 | 11.953
2015-06-02 | 09:24:25 | 11.929
2015-06-02 | 10:24:25 | 12.025
2015-06-02 | 11:24:25 | 12.437
2015-06-02 | 12:24:25 | 13.377
2015-06-02 | 13:24:25 | 14.697
2015-06-02 | 14:24:25 | 15.867
2015-06-02 | 15:24:25 | 16.463
2015-06-02 | 16:24:25 | 16.463
2015-06-02 | 17:24:25 | 16.249
2015-06-02 | 18:24:25 | 15.963
2015-06-02 | 19:24:25 | 15.748
2015-06-02 | 20:24:25 | 15.318
2015-06-02 | 21:24:25 | 14.721
2015-06-02 | 22:24:25 | 14.194
2015-06-02 | 23:24:25 | 13.882
2015-06-03 | 00:24:25 | 13.666
2015-06-03 | 01:24:25 | 13.449
2015-06-03 | 02:24:25 | 13.209
2015-06-03 | 03:24:25 | 12.847
2015-06-03 | 04:24:25 | 12.485
2015-06-03 | 05:24:25 | 12.05
2015-06-03 | 06:24:25 | 11.589
2015-06-03 | 07:24:25 | 11.273
2015-06-03 | 08:24:25 | 11.151
2015-06-03 | 09:24:25 | 11.248
2015-06-03 | 10:24:25 | 11.54
2015-06-03 | 11:24:25 | 12.098
2015-06-03 | 12:24:25 | 13.185
2015-06-03 | 13:24:25 | 13.858
2015-06-03 | 14:24:25 | 15.055
2015-06-03 | 15:24:25 | 16.106
2015-06-03 | 16:24:25 | 15.772
2015-06-03 | 17:24:25 | 15.963
2015-06-03 | 18:24:25 | 15.151
2015-06-03 | 19:24:25 | 14.888
2015-06-03 | 20:24:25 | 15.175
2015-06-03 | 21:24:25 | 15.151
2015-06-03 | 22:24:25 | 14.768
2015-06-03 | 23:24:25 | 14.05
2015-06-04 | 00:24:25 | 13.594
2015-06-04 | 01:24:25 | 13.185
2015-06-04 | 02:24:25 | 12.751
2015-06-04 | 03:24:25 | 12.389
2015-06-04 | 04:24:25 | 12.025
2015-06-04 | 05:24:25 | 11.589
2015-06-04 | 06:24:25 | 11.151
2015-06-04 | 07:24:25 | 10.785
2015-06-04 | 08:24:25 | 10.663
2015-06-04 | 09:24:25 | 10.712
2015-06-04 | 10:24:25 | 10.98
2015-06-04 | 11:24:25 | 11.977
2015-06-04 | 12:24:25 | 13.57
2015-06-04 | 13:24:25 | 15.438
2015-06-04 | 14:24:25 | 17.106
2015-06-04 | 15:24:25 | 18.271
2015-06-04 | 16:24:25 | 18.485
2015-06-04 | 17:24:25 | 17.962
2015-06-04 | 18:24:25 | 17.677
2015-06-04 | 19:24:25 | 17.486
2015-06-04 | 20:24:25 | 17.344
2015-06-04 | 21:24:25 | 16.939
2015-06-04 | 22:24:25 | 16.296
2015-06-04 | 23:24:25 | 15.605
2015-06-05 | 00:24:25 | 14.936
2015-06-05 | 01:24:25 | 14.361
2015-06-05 | 02:24:25 | 13.834
2015-06-05 | 03:24:25 | 13.377
2015-06-05 | 04:24:25 | 12.968
2015-06-05 | 05:24:25 | 12.606
2015-06-05 | 06:24:25 | 12.268
2015-06-05 | 07:24:25 | 12.05
2015-06-05 | 08:24:25 | 12.001
2015-06-05 | 09:24:25 | 12.074
2015-06-05 | 10:24:25 | 12.364
2015-06-05 | 11:24:25 | 13.401
2015-06-05 | 12:24:25 | 15.127
2015-06-05 | 13:24:25 | 17.034
2015-06-05 | 14:24:25 | 18.842
2015-06-05 | 15:24:25 | 20.126
2015-06-05 | 16:24:25 | 20.341
2015-06-05 | 17:24:25 | 19.793
2015-06-05 | 18:24:25 | 19.365
2015-06-05 | 19:24:25 | 19.199
2015-06-05 | 20:24:25 | 18.985
2015-06-05 | 21:24:25 | 18.485
2015-06-05 | 22:24:25 | 17.724
2015-06-05 | 23:24:25 | 16.963
2015-06-06 | 00:24:25 | 16.32
2015-06-06 | 01:24:25 | 15.796
2015-06-06 | 02:24:25 | 15.294
2015-06-06 | 03:24:25 | 14.864
2015-06-06 | 04:24:25 | 14.457
2015-06-06 | 05:24:25 | 14.05
2015-06-06 | 06:24:25 | 13.642
2015-06-06 | 07:24:25 | 13.257
2015-06-06 | 08:24:25 | 12.968
2015-06-06 | 09:24:25 | 12.871
2015-06-06 | 10:24:25 | 13.185
2015-06-06 | 11:24:25 | 14.29
2015-06-06 | 12:24:25 | 15.819
2015-06-06 | 13:24:25 | 17.558
2015-06-06 | 14:24:25 | 19.199
2015-06-06 | 15:24:25 | 20.222
2015-06-06 | 16:24:25 | 20.436
2015-06-06 | 17:24:25 | 20.198
2015-06-06 | 18:24:25 | 20.079
2015-06-06 | 19:24:25 | 20.103
2015-06-06 | 20:24:25 | 19.912
2015-06-06 | 21:24:25 | 19.46
2015-06-06 | 22:24:25 | 18.866
2015-06-06 | 23:24:25 | 18.247
2015-06-07 | 00:24:25 | 17.701
2015-06-07 | 01:24:25 | 17.201
2015-06-07 | 02:24:25 | 16.725
2015-06-07 | 03:24:25 | 16.249
2015-06-07 | 04:24:25 | 15.819
2015-06-07 | 05:24:25 | 15.342
2015-06-07 | 06:24:25 | 14.864
2015-06-07 | 07:24:25 | 14.433
2015-06-07 | 08:24:25 | 14.146
2015-06-07 | 09:24:25 | 14.074
2015-06-07 | 10:24:25 | 14.409
2015-06-07 | 11:24:25 | 15.509
2015-06-07 | 12:24:25 | 16.987
2015-06-07 | 13:24:25 | 18.747
2015-06-07 | 14:24:25 | 20.341
2015-06-07 | 15:24:25 | 21.342
2015-06-07 | 16:24:25 | 21.581
2015-06-07 | 17:24:25 | 21.413
2015-06-07 | 18:24:25 | 21.27
2015-06-07 | 19:24:25 | 21.199
2015-06-07 | 20:24:25 | 21.008
2015-06-07 | 21:24:25 | 20.531
2015-06-07 | 22:24:25 | 19.888
2015-06-07 | 23:24:25 | 19.294
2015-06-08 | 00:24:25 | 18.771
2015-06-08 | 01:24:25 | 18.295
2015-06-08 | 02:24:25 | 17.843
2015-06-08 | 03:24:25 | 17.439
2015-06-08 | 04:24:25 | 17.011
2015-06-08 | 05:24:25 | 16.415
2015-06-08 | 06:24:25 | 15.772
2015-06-08 | 07:24:25 | 15.342
2015-06-08 | 08:24:25 | 15.103
2015-06-08 | 09:24:25 | 14.984
2015-06-08 | 10:24:25 | 15.318
2015-06-08 | 11:24:25 | 16.415
2015-06-08 | 12:24:25 | 17.843
2015-06-08 | 13:24:25 | 19.508
2015-06-08 | 14:24:25 | 20.984
2015-06-08 | 15:24:25 | 21.963
2015-06-08 | 16:24:25 | 22.25
2015-06-08 | 17:24:25 | 22.178
2015-06-08 | 18:24:25 | 22.082
2015-06-08 | 19:24:25 | 21.843
2015-06-08 | 20:24:25 | 21.485
2015-06-08 | 21:24:25 | 21.151
2015-06-08 | 22:24:25 | 20.746
2015-06-08 | 23:24:25 | 20.269
2015-06-09 | 00:24:25 | 19.793
2015-06-09 | 01:24:25 | 19.365
2015-06-09 | 02:24:25 | 18.866
2015-06-09 | 03:24:25 | 18.319
2015-06-09 | 04:24:25 | 17.772
2015-06-09 | 05:24:25 | 17.201
2015-06-09 | 06:24:25 | 16.606
2015-06-09 | 07:24:25 | 16.082
2015-06-09 | 08:24:25 | 15.796
2015-06-09 | 09:24:25 | 15.676
2015-06-09 | 10:24:25 | 15.963
2015-06-09 | 11:24:25 | 16.439
2015-06-09 | 12:24:25 | 16.987
2015-06-09 | 13:24:25 | 17.32
2015-06-09 | 14:24:25 | 17.772
2015-06-09 | 15:24:25 | 18.533
2015-06-09 | 16:24:25 | 18.937
2015-06-09 | 17:24:25 | 19.175
2015-06-09 | 18:24:25 | 19.175
2015-06-09 | 19:24:25 | 19.103
2015-06-09 | 20:24:25 | 18.818
2015-06-09 | 21:24:25 | 18.366
2015-06-09 | 22:24:25 | 17.819
2015-06-09 | 23:24:25 | 17.415
2015-06-10 | 00:24:25 | 17.082
2015-06-10 | 01:24:25 | 16.749
2015-06-10 | 02:24:25 | 16.368
2015-06-10 | 03:24:25 | 15.939
2015-06-10 | 04:24:25 | 15.485
2015-06-10 | 05:24:25 | 15.127
2015-06-10 | 06:24:25 | 14.673
2015-06-10 | 07:24:25 | 14.337
2015-06-10 | 08:24:25 | 14.194
2015-06-10 | 09:24:25 | 14.05
2015-06-10 | 10:24:25 | 14.337
2015-06-10 | 11:24:25 | 15.342
2015-06-10 | 12:24:25 | 16.844
2015-06-10 | 13:24:25 | 18.509
2015-06-10 | 14:24:25 | 19.246
2015-06-10 | 15:24:25 | 19.579
2015-06-10 | 16:24:25 | 19.746
2015-06-10 | 17:24:25 | 19.508
2015-06-10 | 18:24:25 | 19.103
2015-06-10 | 19:24:25 | 18.771
2015-06-10 | 20:24:25 | 18.271
2015-06-10 | 21:24:25 | 17.724
2015-06-10 | 22:24:25 | 17.153
2015-06-10 | 23:24:25 | 16.534
2015-06-11 | 00:24:25 | 15.963
2015-06-11 | 01:24:25 | 15.414
2015-06-11 | 02:24:25 | 14.888
2015-06-11 | 03:24:25 | 14.337
2015-06-11 | 04:24:25 | 13.834
2015-06-11 | 05:24:25 | 13.305
2015-06-11 | 06:24:25 | 12.751
2015-06-11 | 07:24:25 | 12.364
2015-06-11 | 08:24:25 | 12.268
2015-06-11 | 09:24:25 | 12.34
2015-06-11 | 10:24:25 | 12.775
2015-06-11 | 11:24:25 | 13.978
2015-06-11 | 12:24:25 | 15.605
2015-06-11 | 13:24:25 | 17.463
2015-06-11 | 14:24:25 | 19.222
2015-06-11 | 15:24:25 | 20.317
2015-06-11 | 16:24:25 | 20.531
2015-06-11 | 17:24:25 | 20.246
2015-06-11 | 18:24:25 | 19.936
2015-06-11 | 19:24:25 | 19.841
2015-06-11 | 20:24:25 | 19.627
2015-06-11 | 21:24:25 | 19.103
2015-06-11 | 22:24:25 | 18.438
2015-06-11 | 23:24:25 | 17.891
2015-06-12 | 00:24:25 | 17.391
2015-06-12 | 01:24:25 | 16.987
2015-06-12 | 02:24:25 | 16.63
2015-06-12 | 03:24:25 | 16.201
2015-06-12 | 04:24:25 | 15.819
2015-06-12 | 05:24:25 | 15.414
2015-06-12 | 06:24:25 | 14.912
2015-06-12 | 07:24:25 | 14.529
2015-06-12 | 08:24:25 | 14.266
2015-06-12 | 09:24:25 | 14.17
2015-06-12 | 10:24:25 | 14.481
2015-06-12 | 11:24:25 | 15.509
2015-06-12 | 12:24:25 | 16.987
2015-06-12 | 13:24:25 | 18.699
2015-06-12 | 14:24:25 | 20.293
2015-06-12 | 15:24:25 | 21.199
2015-06-12 | 16:24:25 | 21.199
2015-06-12 | 17:24:25 | 20.746
2015-06-12 | 18:24:25 | 20.293
2015-06-12 | 19:24:25 | 19.936
2015-06-12 | 20:24:25 | 19.555
2015-06-12 | 21:24:25 | 18.961
2015-06-12 | 22:24:25 | 18.105
2015-06-12 | 23:24:25 | 17.153
2015-06-13 | 00:24:25 | 16.272
2015-06-13 | 01:24:25 | 15.509
2015-06-13 | 02:24:25 | 14.816
2015-06-13 | 03:24:25 | 14.146
2015-06-13 | 04:24:25 | 13.546
2015-06-13 | 05:24:25 | 12.968
2015-06-13 | 06:24:25 | 12.389
2015-06-13 | 07:24:25 | 11.977
2015-06-13 | 08:24:25 | 11.783
2015-06-13 | 09:24:25 | 11.734
2015-06-13 | 10:24:25 | 12.001
2015-06-13 | 11:24:25 | 13.088
2015-06-13 | 12:24:25 | 14.721
2015-06-13 | 13:24:25 | 16.582
2015-06-13 | 14:24:25 | 18.438
2015-06-13 | 15:24:25 | 19.579
2015-06-13 | 16:24:25 | 19.746
2015-06-13 | 17:24:25 | 19.318
2015-06-13 | 18:24:25 | 18.842
2015-06-13 | 19:24:25 | 18.628
2015-06-13 | 20:24:25 | 18.414
2015-06-13 | 21:24:25 | 17.962
2015-06-13 | 22:24:25 | 17.296
2015-06-13 | 23:24:25 | 16.463
2015-06-14 | 00:24:25 | 15.724
2015-06-14 | 01:24:25 | 15.103
2015-06-14 | 02:24:25 | 14.553
2015-06-14 | 03:24:25 | 14.026
2015-06-14 | 04:24:25 | 13.546
2015-06-14 | 05:24:25 | 13.064
2015-06-14 | 06:24:25 | 12.582
2015-06-14 | 07:24:25 | 12.243
2015-06-14 | 08:24:25 | 12.122
2015-06-14 | 09:24:25 | 12.147
2015-06-14 | 10:24:25 | 12.437
2015-06-14 | 11:24:25 | 13.449
2015-06-14 | 12:24:25 | 15.103
2015-06-14 | 13:24:25 | 17.034
2015-06-14 | 14:24:25 | 18.913
2015-06-14 | 15:24:25 | 20.174
2015-06-14 | 16:24:25 | 20.388
2015-06-14 | 17:24:25 | 19.912
2015-06-14 | 18:24:25 | 19.341
2015-06-14 | 19:24:25 | 19.056
2015-06-14 | 20:24:25 | 18.818
2015-06-14 | 21:24:25 | 18.39
2015-06-14 | 22:24:25 | 17.748
2015-06-14 | 23:24:25 | 17.011
2015-06-15 | 00:24:25 | 16.368
2015-06-15 | 01:24:25 | 15.796
2015-06-15 | 02:24:25 | 15.199
2015-06-15 | 03:24:25 | 14.673
2015-06-15 | 04:24:25 | 14.194
2015-06-15 | 05:24:25 | 13.762
2015-06-15 | 06:24:25 | 13.377
2015-06-15 | 07:24:25 | 13.137
2015-06-15 | 08:24:25 | 13.088
2015-06-15 | 09:24:25 | 13.161
2015-06-15 | 10:24:25 | 13.401
2015-06-15 | 11:24:25 | 14.314
2015-06-15 | 12:24:25 | 15.748
2015-06-15 | 13:24:25 | 17.677
2015-06-15 | 14:24:25 | 19.579
2015-06-15 | 15:24:25 | 20.579
2015-06-15 | 16:24:25 | 20.46
2015-06-15 | 17:24:25 | 20.222
2015-06-15 | 18:24:25 | 19.627
2015-06-15 | 19:24:25 | 19.222
2015-06-15 | 20:24:25 | 18.961
2015-06-15 | 21:24:25 | 18.509
2015-06-15 | 22:24:25 | 17.867
2015-06-15 | 23:24:25 | 17.249
2015-06-16 | 00:24:25 | 16.654
2015-06-16 | 01:24:25 | 16.129
2015-06-16 | 02:24:25 | 15.724
2015-06-16 | 03:24:25 | 15.318
2015-06-16 | 04:24:25 | 14.912
2015-06-16 | 05:24:25 | 14.529
2015-06-16 | 06:24:25 | 14.194
2015-06-16 | 07:24:25 | 14.002
2015-06-16 | 08:24:25 | 13.954
2015-06-16 | 09:24:25 | 14.05
2015-06-16 | 10:24:25 | 14.361
2015-06-16 | 11:24:25 | 15.342
2015-06-16 | 12:24:25 | 16.915
2015-06-16 | 13:24:25 | 18.771
2015-06-16 | 14:24:25 | 20.436
2015-06-16 | 15:24:25 | 21.39
2015-06-16 | 16:24:25 | 21.032
2015-06-16 | 17:24:25 | 21.079
2015-06-16 | 18:24:25 | 20.412
2015-06-16 | 19:24:25 | 19.865
2015-06-16 | 20:24:25 | 19.555
2015-06-16 | 21:24:25 | 19.365
2015-06-16 | 22:24:25 | 18.889
2015-06-16 | 23:24:25 | 18.319
2015-06-17 | 00:24:25 | 17.701
2015-06-17 | 01:24:25 | 17.058
2015-06-17 | 02:24:25 | 16.392
2015-06-17 | 03:24:25 | 15.772
2015-06-17 | 04:24:25 | 15.223
2015-06-17 | 05:24:25 | 14.673
2015-06-17 | 06:24:25 | 14.17
2015-06-17 | 07:24:25 | 13.81
2015-06-17 | 08:24:25 | 13.69
2015-06-17 | 09:24:25 | 13.69
2015-06-17 | 10:24:25 | 13.906
2015-06-17 | 11:24:25 | 14.936
2015-06-17 | 12:24:25 | 16.606
2015-06-17 | 13:24:25 | 18.533
2015-06-17 | 14:24:25 | 20.388
2015-06-17 | 15:24:25 | 21.581
2015-06-17 | 16:24:25 | 21.437
2015-06-17 | 17:24:25 | 21.366
2015-06-17 | 18:24:25 | 20.817
2015-06-17 | 19:24:25 | 20.555
2015-06-17 | 20:24:25 | 20.341
2015-06-17 | 21:24:25 | 19.984
2015-06-17 | 22:24:25 | 19.365
2015-06-17 | 23:24:25 | 18.699
2015-06-18 | 00:24:25 | 18.057
2015-06-18 | 01:24:25 | 17.51
2015-06-18 | 02:24:25 | 17.011
2015-06-18 | 03:24:25 | 16.534
2015-06-18 | 04:24:25 | 16.177
2015-06-18 | 05:24:25 | 15.819
2015-06-18 | 06:24:25 | 15.533
2015-06-18 | 07:24:25 | 15.294
2015-06-18 | 08:24:25 | 15.199
2015-06-18 | 09:24:25 | 15.151
2015-06-18 | 10:24:25 | 15.342
2015-06-18 | 11:24:25 | 16.177
2015-06-18 | 12:24:25 | 17.629
2015-06-18 | 13:24:25 | 19.365
2015-06-18 | 14:24:25 | 21.199
2015-06-18 | 15:24:25 | 22.25
2015-06-18 | 16:24:25 | 22.058
2015-06-18 | 17:24:25 | 21.581
2015-06-18 | 18:24:25 | 20.889
2015-06-18 | 19:24:25 | 20.412
2015-06-18 | 20:24:25 | 20.15
2015-06-18 | 21:24:25 | 19.651
2015-06-18 | 22:24:25 | 19.032
2015-06-18 | 23:24:25 | 18.295
2015-06-19 | 00:24:25 | 17.677
2015-06-19 | 01:24:25 | 17.225
2015-06-19 | 02:24:25 | 16.749
2015-06-19 | 03:24:25 | 16.296
2015-06-19 | 04:24:25 | 15.819
2015-06-19 | 05:24:25 | 15.366
2015-06-19 | 06:24:25 | 14.912
2015-06-19 | 07:24:25 | 14.577
2015-06-19 | 08:24:25 | 14.337
2015-06-19 | 09:24:25 | 14.194
2015-06-19 | 10:24:25 | 14.29
2015-06-19 | 11:24:25 | 15.151
2015-06-19 | 12:24:25 | 16.368
2015-06-19 | 13:24:25 | 17.796
2015-06-19 | 14:24:25 | 18.652
2015-06-19 | 15:24:25 | 19.127
2015-06-19 | 16:24:25 | 19.722
2015-06-19 | 17:24:25 | 19.603
2015-06-19 | 18:24:25 | 18.985
2015-06-19 | 19:24:25 | 18.699
2015-06-19 | 20:24:25 | 18.937
2015-06-19 | 21:24:25 | 18.723
2015-06-19 | 22:24:25 | 18.033
2015-06-19 | 23:24:25 | 17.344
2015-06-20 | 00:24:25 | 16.82
2015-06-20 | 01:24:25 | 16.368
2015-06-20 | 02:24:25 | 16.01
2015-06-20 | 03:24:25 | 15.748
2015-06-20 | 04:24:25 | 15.461
2015-06-20 | 05:24:25 | 15.031
2015-06-20 | 06:24:25 | 14.529
2015-06-20 | 07:24:25 | 14.122
2015-06-20 | 08:24:25 | 13.906
2015-06-20 | 09:24:25 | 13.858
2015-06-20 | 10:24:25 | 14.098
2015-06-20 | 11:24:25 | 14.96
2015-06-20 | 12:24:25 | 16.487
2015-06-20 | 13:24:25 | 18.271
2015-06-20 | 14:24:25 | 20.055
2015-06-20 | 15:24:25 | 21.318
2015-06-20 | 16:24:25 | 21.366
2015-06-20 | 17:24:25 | 21.032
2015-06-20 | 18:24:25 | 20.579
2015-06-20 | 19:24:25 | 20.222
2015-06-20 | 20:24:25 | 19.865
2015-06-20 | 21:24:25 | 19.294
2015-06-20 | 22:24:25 | 18.675
2015-06-20 | 23:24:25 | 18.01
2015-06-21 | 00:24:25 | 17.344
2015-06-21 | 01:24:25 | 16.749
2015-06-21 | 02:24:25 | 16.249
2015-06-21 | 03:24:25 | 15.796
2015-06-21 | 04:24:25 | 15.366
2015-06-21 | 05:24:25 | 14.984
2015-06-21 | 06:24:25 | 14.577
2015-06-21 | 07:24:25 | 14.314
2015-06-21 | 08:24:25 | 14.29
2015-06-21 | 09:24:25 | 14.409
2015-06-21 | 10:24:25 | 14.745
2015-06-21 | 11:24:25 | 15.461
2015-06-21 | 12:24:25 | 16.701
2015-06-21 | 13:24:25 | 18.295
2015-06-21 | 14:24:25 | 18.842
2015-06-21 | 15:24:25 | 19.579
2015-06-21 | 16:24:25 | 19.722
2015-06-21 | 17:24:25 | 19.175
2015-06-21 | 18:24:25 | 18.485
2015-06-21 | 19:24:25 | 18.343
2015-06-21 | 20:24:25 | 18.176
2015-06-21 | 21:24:25 | 17.796
2015-06-21 | 22:24:25 | 17.368
2015-06-21 | 23:24:25 | 16.915
2015-06-22 | 00:24:25 | 16.487
2015-06-22 | 01:24:25 | 16.106
2015-06-22 | 02:24:25 | 15.724
2015-06-22 | 03:24:25 | 15.366
2015-06-22 | 04:24:25 | 14.96
2015-06-22 | 05:24:25 | 14.481
2015-06-22 | 06:24:25 | 14.002
2015-06-22 | 07:24:25 | 13.666
2015-06-22 | 08:24:25 | 13.522
2015-06-22 | 09:24:25 | 13.546
2015-06-22 | 10:24:25 | 13.834
2015-06-22 | 11:24:25 | 14.792
2015-06-22 | 12:24:25 | 16.153
2015-06-22 | 13:24:25 | 17.796
2015-06-22 | 14:24:25 | 19.175
2015-06-22 | 15:24:25 | 21.056
2015-06-22 | 16:24:25 | 21.437
2015-06-22 | 17:24:25 | 21.175
2015-06-22 | 18:24:25 | 20.531
2015-06-22 | 19:24:25 | 20.103
2015-06-22 | 20:24:25 | 19.722
2015-06-22 | 21:24:25 | 19.151
2015-06-22 | 22:24:25 | 18.509
2015-06-22 | 23:24:25 | 17.772
2015-06-23 | 00:24:25 | 17.177
2015-06-23 | 01:24:25 | 16.654
2015-06-23 | 02:24:25 | 16.129
2015-06-23 | 03:24:25 | 15.629
2015-06-23 | 04:24:25 | 15.055
2015-06-23 | 05:24:25 | 14.481
2015-06-23 | 06:24:25 | 13.954
2015-06-23 | 07:24:25 | 13.57
2015-06-23 | 08:24:25 | 13.449
2015-06-23 | 09:24:25 | 13.473
2015-06-23 | 10:24:25 | 13.738
2015-06-23 | 11:24:25 | 14.625
2015-06-23 | 12:24:25 | 16.225
2015-06-23 | 13:24:25 | 18.033
2015-06-23 | 14:24:25 | 19.627
2015-06-23 | 15:24:25 | 20.388
2015-06-23 | 16:24:25 | 20.817
2015-06-23 | 17:24:25 | 20.555
2015-06-23 | 18:24:25 | 20.007
2015-06-23 | 19:24:25 | 19.841
2015-06-23 | 20:24:25 | 19.746
2015-06-23 | 21:24:25 | 19.46
2015-06-23 | 22:24:25 | 18.937
2015-06-23 | 23:24:25 | 18.343
2015-06-24 | 00:24:25 | 17.891
2015-06-24 | 01:24:25 | 17.51
2015-06-24 | 02:24:25 | 17.177
2015-06-24 | 03:24:25 | 16.892
2015-06-24 | 04:24:25 | 16.558
2015-06-24 | 05:24:25 | 16.082
2015-06-24 | 06:24:25 | 15.629
2015-06-24 | 07:24:25 | 15.318
2015-06-24 | 08:24:25 | 15.223
2015-06-24 | 09:24:25 | 15.247
2015-06-24 | 10:24:25 | 15.485
2015-06-24 | 11:24:25 | 16.249
2015-06-24 | 12:24:25 | 17.082
2015-06-24 | 13:24:25 | 18.485
2015-06-24 | 14:24:25 | 19.841
2015-06-24 | 15:24:25 | 20.984
2015-06-24 | 16:24:25 | 21.676
2015-06-24 | 17:24:25 | 21.39
2015-06-24 | 18:24:25 | 20.746
2015-06-24 | 19:24:25 | 20.341
2015-06-24 | 20:24:25 | 20.103
2015-06-24 | 21:24:25 | 19.603
2015-06-24 | 22:24:25 | 19.056
2015-06-24 | 23:24:25 | 18.438
2015-06-25 | 00:24:25 | 17.724
2015-06-25 | 01:24:25 | 17.153
2015-06-25 | 02:24:25 | 16.725
2015-06-25 | 03:24:25 | 16.368
2015-06-25 | 04:24:25 | 16.01
2015-06-25 | 05:24:25 | 15.605
2015-06-25 | 06:24:25 | 15.175
2015-06-25 | 07:24:25 | 14.864
2015-06-25 | 08:24:25 | 14.792
2015-06-25 | 09:24:25 | 14.864
2015-06-25 | 10:24:25 | 15.175
2015-06-25 | 11:24:25 | 16.177
2015-06-25 | 12:24:25 | 17.867
2015-06-25 | 13:24:25 | 20.007
2015-06-25 | 14:24:25 | 22.058
2015-06-25 | 15:24:25 | 23.472
2015-06-25 | 16:24:25 | 23.689
2015-06-25 | 17:24:25 | 23.328
2015-06-25 | 18:24:25 | 22.705
2015-06-25 | 19:24:25 | 22.393
2015-06-25 | 20:24:25 | 22.154
2015-06-25 | 21:24:25 | 21.724
2015-06-25 | 22:24:25 | 21.056
2015-06-25 | 23:24:25 | 20.246
2015-06-26 | 00:24:25 | 19.508
2015-06-26 | 01:24:25 | 18.961
2015-06-26 | 02:24:25 | 18.461
2015-06-26 | 03:24:25 | 18.01
2015-06-26 | 04:24:25 | 17.582
2015-06-26 | 05:24:25 | 17.13
2015-06-26 | 06:24:25 | 16.701
2015-06-26 | 07:24:25 | 16.368
2015-06-26 | 08:24:25 | 16.296
2015-06-26 | 09:24:25 | 16.368
2015-06-26 | 10:24:25 | 16.63
2015-06-26 | 11:24:25 | 17.558
2015-06-26 | 12:24:25 | 19.246
2015-06-26 | 13:24:25 | 21.103
2015-06-26 | 14:24:25 | 22.824
2015-06-26 | 15:24:25 | 24.002
2015-06-26 | 16:24:25 | 24.195
2015-06-26 | 17:24:25 | 23.978
2015-06-26 | 18:24:25 | 23.569
2015-06-26 | 19:24:25 | 23.472
2015-06-26 | 20:24:25 | 23.304
2015-06-26 | 21:24:25 | 22.92
2015-06-26 | 22:24:25 | 22.489
2015-06-26 | 23:24:25 | 21.963
2015-06-27 | 00:24:25 | 21.461
2015-06-27 | 01:24:25 | 21.079
2015-06-27 | 02:24:25 | 20.722
2015-06-27 | 03:24:25 | 20.412
2015-06-27 | 04:24:25 | 20.15
2015-06-27 | 05:24:25 | 19.888
2015-06-27 | 06:24:25 | 19.555
2015-06-27 | 07:24:25 | 19.175
2015-06-27 | 08:24:25 | 18.842
2015-06-27 | 09:24:25 | 18.794
2015-06-27 | 10:24:25 | 19.008
2015-06-27 | 11:24:25 | 19.77
2015-06-27 | 12:24:25 | 20.698
2015-06-27 | 13:24:25 | 21.485
2015-06-27 | 14:24:25 | 22.011
2015-06-27 | 15:24:25 | 21.987
2015-06-27 | 16:24:25 | 22.226
2015-06-27 | 17:24:25 | 22.298
2015-06-27 | 18:24:25 | 22.25
2015-06-27 | 19:24:25 | 22.321
2015-06-27 | 20:24:25 | 22.321
2015-06-27 | 21:24:25 | 22.13
2015-06-27 | 22:24:25 | 21.843
2015-06-27 | 23:24:25 | 21.413
2015-06-28 | 00:24:25 | 20.96
2015-06-28 | 01:24:25 | 20.555
2015-06-28 | 02:24:25 | 20.174
2015-06-28 | 03:24:25 | 19.746
2015-06-28 | 04:24:25 | 19.341
2015-06-28 | 05:24:25 | 18.961
2015-06-28 | 06:24:25 | 18.699
2015-06-28 | 07:24:25 | 18.628
2015-06-28 | 08:24:25 | 18.675
2015-06-28 | 09:24:25 | 18.818
2015-06-28 | 10:24:25 | 19.008
2015-06-28 | 11:24:25 | 19.46
2015-06-28 | 12:24:25 | 20.222
2015-06-28 | 13:24:25 | 20.793
2015-06-28 | 14:24:25 | 21.724
2015-06-28 | 15:24:25 | 22.13
2015-06-28 | 16:24:25 | 22.226
2015-06-28 | 17:24:25 | 22.226
2015-06-28 | 18:24:25 | 22.226
2015-06-28 | 19:24:25 | 22.011
2015-06-28 | 20:24:25 | 21.7
2015-06-28 | 21:24:25 | 21.366
2015-06-28 | 22:24:25 | 20.984
2015-06-28 | 23:24:25 | 20.627
2015-06-29 | 00:24:25 | 20.341
2015-06-29 | 01:24:25 | 20.031
2015-06-29 | 02:24:25 | 19.793
2015-06-29 | 03:24:25 | 19.579
2015-06-29 | 04:24:25 | 19.389
2015-06-29 | 05:24:25 | 19.175
2015-06-29 | 06:24:25 | 18.937
2015-06-29 | 07:24:25 | 18.723
2015-06-29 | 08:24:25 | 18.628
2015-06-29 | 09:24:25 | 18.628
2015-06-29 | 10:24:25 | 18.771
2015-06-29 | 11:24:25 | 19.603
2015-06-29 | 12:24:25 | 21.032
2015-06-29 | 13:24:25 | 21.939
2015-06-29 | 14:24:25 | 23.641
2015-06-29 | 15:24:25 | 24.605
2015-06-29 | 16:24:25 | 24.847
2015-06-29 | 17:24:25 | 24.508
2015-06-29 | 18:24:25 | 24.026
2015-06-29 | 19:24:25 | 23.737
2015-06-29 | 20:24:25 | 23.448
2015-06-29 | 21:24:25 | 23.04
2015-06-29 | 22:24:25 | 22.489
2015-06-29 | 23:24:25 | 21.843
2015-06-30 | 00:24:25 | 21.246
2015-06-30 | 01:24:25 | 20.674
2015-06-30 | 02:24:25 | 20.079
2015-06-30 | 03:24:25 | 19.532
2015-06-30 | 04:24:25 | 19.008
2015-06-30 | 05:24:25 | 18.509
2015-06-30 | 06:24:25 | 18.01
2015-06-30 | 07:24:25 | 17.701
2015-06-30 | 08:24:25 | 17.534
2015-06-30 | 09:24:25 | 17.439
2015-06-30 | 10:24:25 | 17.582
2015-06-30 | 11:24:25 | 18.509
2015-06-30 | 12:24:25 | 19.936
2015-06-30 | 13:24:25 | 21.581
2015-06-30 | 14:24:25 | 23.256
2015-06-30 | 15:24:25 | 24.339
2015-06-30 | 16:24:25 | 24.508
2015-06-30 | 17:24:25 | 24.002
2015-06-30 | 18:24:25 | 23.593
2015-06-30 | 19:24:25 | 23.4
2015-06-30 | 20:24:25 | 23.232
2015-06-30 | 21:24:25 | 22.824
2015-06-30 | 22:24:25 | 22.178
2015-06-30 | 23:24:25 | 21.39
2015-07-01 | 00:24:25 | 20.698
2015-07-01 | 01:24:25 | 20.126
2015-07-01 | 02:24:25 | 19.579
2015-07-01 | 03:24:25 | 19.08
2015-07-01 | 04:24:25 | 18.604
2015-07-01 | 05:24:25 | 18.129
2015-07-01 | 06:24:25 | 17.677
2015-07-01 | 07:24:25 | 17.368
2015-07-01 | 08:24:25 | 17.272
2015-07-01 | 09:24:25 | 17.272
2015-07-01 | 10:24:25 | 17.439
2015-07-01 | 11:24:25 | 18.343
2015-07-01 | 12:24:25 | 19.936
2015-07-01 | 13:24:25 | 21.795
2015-07-01 | 14:24:25 | 23.689
2015-07-01 | 15:24:25 | 25.065
2015-07-01 | 16:24:25 | 25.38
2015-07-01 | 17:24:25 | 24.847
2015-07-01 | 18:24:25 | 24.388
2015-07-01 | 19:24:25 | 24.122
2015-07-01 | 20:24:25 | 23.905
2015-07-01 | 21:24:25 | 23.472
2015-07-01 | 22:24:25 | 22.848
2015-07-01 | 23:24:25 | 22.082
2015-07-02 | 00:24:25 | 21.413
2015-07-02 | 01:24:25 | 20.889
2015-07-02 | 02:24:25 | 20.388
2015-07-02 | 03:24:25 | 19.96
2015-07-02 | 04:24:25 | 19.508
2015-07-02 | 05:24:25 | 19.056
2015-07-02 | 06:24:25 | 18.58
2015-07-02 | 07:24:25 | 18.224
2015-07-02 | 08:24:25 | 18.129
2015-07-02 | 09:24:25 | 18.081
2015-07-02 | 10:24:25 | 18.319
2015-07-02 | 11:24:25 | 19.246
2015-07-02 | 12:24:25 | 20.674
2015-07-02 | 13:24:25 | 22.321
2015-07-02 | 14:24:25 | 24.026
2015-07-02 | 15:24:25 | 24.895
2015-07-02 | 16:24:25 | 25.162
2015-07-02 | 17:24:25 | 24.871
2015-07-02 | 18:24:25 | 24.629
2015-07-02 | 19:24:25 | 24.388
2015-07-02 | 20:24:25 | 24.074
2015-07-02 | 21:24:25 | 23.617
2015-07-02 | 22:24:25 | 22.896
2015-07-02 | 23:24:25 | 22.082
2015-07-03 | 00:24:25 | 21.294
2015-07-03 | 01:24:25 | 20.579
2015-07-03 | 02:24:25 | 19.912
2015-07-03 | 03:24:25 | 19.341
2015-07-03 | 04:24:25 | 18.771
2015-07-03 | 05:24:25 | 18.152
2015-07-03 | 06:24:25 | 17.558
2015-07-03 | 07:24:25 | 17.082
2015-07-03 | 08:24:25 | 16.796
2015-07-03 | 09:24:25 | 16.701
2015-07-03 | 10:24:25 | 16.915
2015-07-03 | 11:24:25 | 17.843
2015-07-03 | 12:24:25 | 19.341
2015-07-03 | 13:24:25 | 21.103
2015-07-03 | 14:24:25 | 22.848
2015-07-03 | 15:24:25 | 24.002
2015-07-03 | 16:24:25 | 24.315
2015-07-03 | 17:24:25 | 23.954
2015-07-03 | 18:24:25 | 23.593
2015-07-03 | 19:24:25 | 23.328
2015-07-03 | 20:24:25 | 23.184
2015-07-03 | 21:24:25 | 22.848
2015-07-03 | 22:24:25 | 22.25
2015-07-03 | 23:24:25 | 21.413
2015-07-04 | 00:24:25 | 20.698
2015-07-04 | 01:24:25 | 20.031
2015-07-04 | 02:24:25 | 19.436
2015-07-04 | 03:24:25 | 18.889
2015-07-04 | 04:24:25 | 18.366
2015-07-04 | 05:24:25 | 17.891
2015-07-04 | 06:24:25 | 17.439
2015-07-04 | 07:24:25 | 17.177
2015-07-04 | 08:24:25 | 17.082
2015-07-04 | 09:24:25 | 17.272
2015-07-04 | 10:24:25 | 17.534
2015-07-04 | 11:24:25 | 18.105
2015-07-04 | 12:24:25 | 18.913
2015-07-04 | 13:24:25 | 19.555
2015-07-04 | 14:24:25 | 19.817
2015-07-04 | 15:24:25 | 19.96
2015-07-04 | 16:24:25 | 20.031
2015-07-04 | 17:24:25 | 20.007
2015-07-04 | 18:24:25 | 20.031
2015-07-04 | 19:24:25 | 19.912
2015-07-04 | 20:24:25 | 19.627
2015-07-04 | 21:24:25 | 19.341
2015-07-04 | 22:24:25 | 19.08
2015-07-04 | 23:24:25 | 18.747
2015-07-05 | 00:24:25 | 18.319
2015-07-05 | 01:24:25 | 17.819
2015-07-05 | 02:24:25 | 17.368
2015-07-05 | 03:24:25 | 16.915
2015-07-05 | 04:24:25 | 16.439
2015-07-05 | 05:24:25 | 15.986
2015-07-05 | 06:24:25 | 15.605
2015-07-05 | 07:24:25 | 15.342
2015-07-05 | 08:24:25 | 15.318
2015-07-05 | 09:24:25 | 15.39
2015-07-05 | 10:24:25 | 15.7
2015-07-05 | 11:24:25 | 16.63
2015-07-05 | 12:24:25 | 18.319
2015-07-05 | 13:24:25 | 20.246
2015-07-05 | 14:24:25 | 22.13
2015-07-05 | 15:24:25 | 23.232
2015-07-05 | 16:24:25 | 23.424
2015-07-05 | 17:24:25 | 22.992
2015-07-05 | 18:24:25 | 22.513
2015-07-05 | 19:24:25 | 22.298
2015-07-05 | 20:24:25 | 22.106
2015-07-05 | 21:24:25 | 21.724
2015-07-05 | 22:24:25 | 21.175
2015-07-05 | 23:24:25 | 20.627
2015-07-06 | 00:24:25 | 20.055
2015-07-06 | 01:24:25 | 19.484
2015-07-06 | 02:24:25 | 19.008
2015-07-06 | 03:24:25 | 18.58
2015-07-06 | 04:24:25 | 18.129
2015-07-06 | 05:24:25 | 17.724
2015-07-06 | 06:24:25 | 17.296
2015-07-06 | 07:24:25 | 16.987
2015-07-06 | 08:24:25 | 16.773
2015-07-06 | 09:24:25 | 16.677
2015-07-06 | 10:24:25 | 16.868
2015-07-06 | 11:24:25 | 17.772
2015-07-06 | 12:24:25 | 19.365
2015-07-06 | 13:24:25 | 21.103
2015-07-06 | 14:24:25 | 22.609
2015-07-06 | 15:24:25 | 22.729
2015-07-06 | 16:24:25 | 22.657
2015-07-06 | 17:24:25 | 22.489
2015-07-06 | 18:24:25 | 21.676
2015-07-06 | 19:24:25 | 20.96
2015-07-06 | 20:24:25 | 20.531
2015-07-06 | 21:24:25 | 20.15
2015-07-06 | 22:24:25 | 19.77
2015-07-06 | 23:24:25 | 19.579
2015-07-07 | 00:24:25 | 19.413
2015-07-07 | 01:24:25 | 19.175
2015-07-07 | 02:24:25 | 18.842
2015-07-07 | 03:24:25 | 18.438
2015-07-07 | 04:24:25 | 17.986
2015-07-07 | 05:24:25 | 17.51
2015-07-07 | 06:24:25 | 17.058
2015-07-07 | 07:24:25 | 16.725
2015-07-07 | 08:24:25 | 16.582
2015-07-07 | 09:24:25 | 16.582
2015-07-07 | 10:24:25 | 16.82
2015-07-07 | 11:24:25 | 17.677
2015-07-07 | 12:24:25 | 19.318
2015-07-07 | 13:24:25 | 21.223
2015-07-07 | 14:24:25 | 22.896
2015-07-07 | 15:24:25 | 24.074
2015-07-07 | 16:24:25 | 24.412
2015-07-07 | 17:24:25 | 23.978
2015-07-07 | 18:24:25 | 23.497
2015-07-07 | 19:24:25 | 23.424
2015-07-07 | 20:24:25 | 23.16
2015-07-07 | 21:24:25 | 22.513
2015-07-07 | 22:24:25 | 21.867
2015-07-07 | 23:24:25 | 21.246
2015-07-08 | 00:24:25 | 20.722
2015-07-08 | 01:24:25 | 20.198
2015-07-08 | 02:24:25 | 19.674
2015-07-08 | 03:24:25 | 19.199
2015-07-08 | 04:24:25 | 18.723
2015-07-08 | 05:24:25 | 18.2
2015-07-08 | 06:24:25 | 17.677
2015-07-08 | 07:24:25 | 17.225
2015-07-08 | 08:24:25 | 16.987
2015-07-08 | 09:24:25 | 16.892
2015-07-08 | 10:24:25 | 17.011
2015-07-08 | 11:24:25 | 17.819
2015-07-08 | 12:24:25 | 19.365
2015-07-08 | 13:24:25 | 21.175
2015-07-08 | 14:24:25 | 23.016
2015-07-08 | 15:24:25 | 24.339
2015-07-08 | 16:24:25 | 24.532
2015-07-08 | 17:24:25 | 24.098
2015-07-08 | 18:24:25 | 23.617
2015-07-08 | 19:24:25 | 23.28
2015-07-08 | 20:24:25 | 23.04
2015-07-08 | 21:24:25 | 22.585
2015-07-08 | 22:24:25 | 21.939
2015-07-08 | 23:24:25 | 21.294
2015-07-09 | 00:24:25 | 20.722
2015-07-09 | 01:24:25 | 20.269
2015-07-09 | 02:24:25 | 19.912
2015-07-09 | 03:24:25 | 19.579
2015-07-09 | 04:24:25 | 19.246
2015-07-09 | 05:24:25 | 18.818
2015-07-09 | 06:24:25 | 18.39
2015-07-09 | 07:24:25 | 17.962
2015-07-09 | 08:24:25 | 17.772
2015-07-09 | 09:24:25 | 17.748
2015-07-09 | 10:24:25 | 17.915
2015-07-09 | 11:24:25 | 18.343
2015-07-09 | 12:24:25 | 18.937
2015-07-09 | 13:24:25 | 20.079
2015-07-09 | 14:24:25 | 20.555
2015-07-09 | 15:24:25 | 20.817
2015-07-09 | 16:24:25 | 21.533
2015-07-09 | 17:24:25 | 21.533
2015-07-09 | 18:24:25 | 21.413
2015-07-09 | 19:24:25 | 21.27
2015-07-09 | 20:24:25 | 21.27
2015-07-09 | 21:24:25 | 20.865
2015-07-09 | 22:24:25 | 20.293
2015-07-09 | 23:24:25 | 19.865
2015-07-10 | 00:24:25 | 19.484
2015-07-10 | 01:24:25 | 19.199
2015-07-10 | 02:24:25 | 18.889
2015-07-10 | 03:24:25 | 18.628
2015-07-10 | 04:24:25 | 18.343
2015-07-10 | 05:24:25 | 18.057
2015-07-10 | 06:24:25 | 17.843
2015-07-10 | 07:24:25 | 17.748
2015-07-10 | 08:24:25 | 17.796
2015-07-10 | 09:24:25 | 17.891
2015-07-10 | 10:24:25 | 18.033
2015-07-10 | 11:24:25 | 18.438
2015-07-10 | 12:24:25 | 19.674
2015-07-10 | 13:24:25 | 21.008
2015-07-10 | 14:24:25 | 22.681
2015-07-10 | 15:24:25 | 23.016
2015-07-10 | 16:24:25 | 23.112
2015-07-10 | 17:24:25 | 22.824
2015-07-10 | 18:24:25 | 22.154
2015-07-10 | 19:24:25 | 21.39
2015-07-10 | 20:24:25 | 21.032
2015-07-10 | 21:24:25 | 20.65
2015-07-10 | 22:24:25 | 20.103
2015-07-10 | 23:24:25 | 19.555
2015-07-11 | 00:24:25 | 18.985
2015-07-11 | 01:24:25 | 18.628
2015-07-11 | 02:24:25 | 18.319
2015-07-11 | 03:24:25 | 17.938
2015-07-11 | 04:24:25 | 17.534
2015-07-11 | 05:24:25 | 17.082
2015-07-11 | 06:24:25 | 16.677
2015-07-11 | 07:24:25 | 16.32
2015-07-11 | 08:24:25 | 16.177
2015-07-11 | 09:24:25 | 16.058
2015-07-11 | 10:24:25 | 16.392
2015-07-11 | 11:24:25 | 16.892
2015-07-11 | 12:24:25 | 17.415
2015-07-11 | 13:24:25 | 18.224
2015-07-11 | 14:24:25 | 18.889
2015-07-11 | 15:24:25 | 19.056
2015-07-11 | 16:24:25 | 19.603
2015-07-11 | 17:24:25 | 19.175
2015-07-11 | 18:24:25 | 18.842
2015-07-11 | 19:24:25 | 18.675
2015-07-11 | 20:24:25 | 18.414
2015-07-11 | 21:24:25 | 18.057
2015-07-11 | 22:24:25 | 17.701
2015-07-11 | 23:24:25 | 17.249
2015-07-12 | 00:24:25 | 16.796
2015-07-12 | 01:24:25 | 16.368
2015-07-12 | 02:24:25 | 16.01
2015-07-12 | 03:24:25 | 15.676
2015-07-12 | 04:24:25 | 15.414
2015-07-12 | 05:24:25 | 15.151
2015-07-12 | 06:24:25 | 14.96
2015-07-12 | 07:24:25 | 14.816
2015-07-12 | 08:24:25 | 14.792
2015-07-12 | 09:24:25 | 14.745
2015-07-12 | 10:24:25 | 14.984
2015-07-12 | 11:24:25 | 15.438
2015-07-12 | 12:24:25 | 16.796
2015-07-12 | 13:24:25 | 17.938
2015-07-12 | 14:24:25 | 18.747
2015-07-12 | 15:24:25 | 18.889
2015-07-12 | 16:24:25 | 18.533
2015-07-12 | 17:24:25 | 18.438
2015-07-12 | 18:24:25 | 18.295
2015-07-12 | 19:24:25 | 18.129
2015-07-12 | 20:24:25 | 18.033
2015-07-12 | 21:24:25 | 17.915
2015-07-12 | 22:24:25 | 17.701
2015-07-12 | 23:24:25 | 17.415
2015-07-13 | 00:24:25 | 17.13
2015-07-13 | 01:24:25 | 16.844
2015-07-13 | 02:24:25 | 16.63
2015-07-13 | 03:24:25 | 16.439
2015-07-13 | 04:24:25 | 16.201
2015-07-13 | 05:24:25 | 15.867
2015-07-13 | 06:24:25 | 15.533
2015-07-13 | 07:24:25 | 15.294
2015-07-13 | 08:24:25 | 15.223
2015-07-13 | 09:24:25 | 15.247
2015-07-13 | 10:24:25 | 15.438
2015-07-13 | 11:24:25 | 16.177
2015-07-13 | 12:24:25 | 17.463
2015-07-13 | 13:24:25 | 19.032
2015-07-13 | 14:24:25 | 20.341
2015-07-13 | 15:24:25 | 21.079
2015-07-13 | 16:24:25 | 21.199
2015-07-13 | 17:24:25 | 20.507
2015-07-13 | 18:24:25 | 20.031
2015-07-13 | 19:24:25 | 19.865
2015-07-13 | 20:24:25 | 19.532
2015-07-13 | 21:24:25 | 19.127
2015-07-13 | 22:24:25 | 18.699
2015-07-13 | 23:24:25 | 18.271
2015-07-14 | 00:24:25 | 17.796
2015-07-14 | 01:24:25 | 17.344
2015-07-14 | 02:24:25 | 16.939
2015-07-14 | 03:24:25 | 16.558
2015-07-14 | 04:24:25 | 16.201
2015-07-14 | 05:24:25 | 15.819
2015-07-14 | 06:24:25 | 15.438
2015-07-14 | 07:24:25 | 15.175
2015-07-14 | 08:24:25 | 14.984
2015-07-14 | 09:24:25 | 14.96
2015-07-14 | 10:24:25 | 15.294
2015-07-14 | 11:24:25 | 16.058
2015-07-14 | 12:24:25 | 17.439
2015-07-14 | 13:24:25 | 19.175
2015-07-14 | 14:24:25 | 21.103
2015-07-14 | 15:24:25 | 22.178
2015-07-14 | 16:24:25 | 21.772
2015-07-14 | 17:24:25 | 21.509
2015-07-14 | 18:24:25 | 21.366
2015-07-14 | 19:24:25 | 21.103
2015-07-14 | 20:24:25 | 20.507
2015-07-14 | 21:24:25 | 19.674
2015-07-14 | 22:24:25 | 18.913
2015-07-14 | 23:24:25 | 18.152
2015-07-15 | 00:24:25 | 17.51
2015-07-15 | 01:24:25 | 17.082
2015-07-15 | 02:24:25 | 16.749
2015-07-15 | 03:24:25 | 16.344
2015-07-15 | 04:24:25 | 15.867
2015-07-15 | 05:24:25 | 15.318
2015-07-15 | 06:24:25 | 14.745
2015-07-15 | 07:24:25 | 14.314
2015-07-15 | 08:24:25 | 14.146
2015-07-15 | 09:24:25 | 14.146
2015-07-15 | 10:24:25 | 14.337
2015-07-15 | 11:24:25 | 15.151
2015-07-15 | 12:24:25 | 16.701
2015-07-15 | 13:24:25 | 18.557
2015-07-15 | 14:24:25 | 20.46
2015-07-15 | 15:24:25 | 21.7
2015-07-15 | 16:24:25 | 21.987
2015-07-15 | 17:24:25 | 21.581
2015-07-15 | 18:24:25 | 21.127
2015-07-15 | 19:24:25 | 20.77
2015-07-15 | 20:24:25 | 20.412
2015-07-15 | 21:24:25 | 20.007
2015-07-15 | 22:24:25 | 19.508
2015-07-15 | 23:24:25 | 18.842
2015-07-16 | 00:24:25 | 18.105
2015-07-16 | 01:24:25 | 17.463
2015-07-16 | 02:24:25 | 17.106
2015-07-16 | 03:24:25 | 16.725
2015-07-16 | 04:24:25 | 16.511
2015-07-16 | 05:24:25 | 16.225
2015-07-16 | 06:24:25 | 15.867
2015-07-16 | 07:24:25 | 15.533
2015-07-16 | 08:24:25 | 15.199
2015-07-16 | 09:24:25 | 15.103
2015-07-16 | 10:24:25 | 15.318
2015-07-16 | 11:24:25 | 15.963
2015-07-16 | 12:24:25 | 17.249
2015-07-16 | 13:24:25 | 18.937
2015-07-16 | 14:24:25 | 20.65
2015-07-16 | 15:24:25 | 21.772
2015-07-16 | 16:24:25 | 21.963
2015-07-16 | 17:24:25 | 21.413
2015-07-16 | 18:24:25 | 20.865
2015-07-16 | 19:24:25 | 20.365
2015-07-16 | 20:24:25 | 20.055
2015-07-16 | 21:24:25 | 19.532
2015-07-16 | 22:24:25 | 18.794
2015-07-16 | 23:24:25 | 17.986
2015-07-17 | 00:24:25 | 17.225
2015-07-17 | 01:24:25 | 16.558
2015-07-17 | 02:24:25 | 15.986
2015-07-17 | 03:24:25 | 15.414
2015-07-17 | 04:24:25 | 14.912
2015-07-17 | 05:24:25 | 14.481
2015-07-17 | 06:24:25 | 14.05
2015-07-17 | 07:24:25 | 13.738
2015-07-17 | 08:24:25 | 13.594
2015-07-17 | 09:24:25 | 13.618
2015-07-17 | 10:24:25 | 13.906
2015-07-17 | 11:24:25 | 14.577
2015-07-17 | 12:24:25 | 15.867
2015-07-17 | 13:24:25 | 17.677
2015-07-17 | 14:24:25 | 19.651
2015-07-17 | 15:24:25 | 21.151
2015-07-17 | 16:24:25 | 21.748
2015-07-17 | 17:24:25 | 21.223
2015-07-17 | 18:24:25 | 20.698
2015-07-17 | 19:24:25 | 20.317
2015-07-17 | 20:24:25 | 20.031
2015-07-17 | 21:24:25 | 19.555
2015-07-17 | 22:24:25 | 18.818
2015-07-17 | 23:24:25 | 17.891
2015-07-18 | 00:24:25 | 17.058
2015-07-18 | 01:24:25 | 16.344
2015-07-18 | 02:24:25 | 15.772
2015-07-18 | 03:24:25 | 15.247
2015-07-18 | 04:24:25 | 14.768
2015-07-18 | 05:24:25 | 14.337
2015-07-18 | 06:24:25 | 13.93
2015-07-18 | 07:24:25 | 13.618
2015-07-18 | 08:24:25 | 13.473
2015-07-18 | 09:24:25 | 13.449
2015-07-18 | 10:24:25 | 13.666
2015-07-18 | 11:24:25 | 14.481
2015-07-18 | 12:24:25 | 16.082
2015-07-18 | 13:24:25 | 18.105
2015-07-18 | 14:24:25 | 20.103
2015-07-18 | 15:24:25 | 21.533
2015-07-18 | 16:24:25 | 21.987
2015-07-18 | 17:24:25 | 21.533
2015-07-18 | 18:24:25 | 21.032
2015-07-18 | 19:24:25 | 20.77
2015-07-18 | 20:24:25 | 20.555
2015-07-18 | 21:24:25 | 20.15
2015-07-18 | 22:24:25 | 19.532
2015-07-18 | 23:24:25 | 18.723
2015-07-19 | 00:24:25 | 17.962
2015-07-19 | 01:24:25 | 17.368
2015-07-19 | 02:24:25 | 16.892
2015-07-19 | 03:24:25 | 16.439
2015-07-19 | 04:24:25 | 16.034
2015-07-19 | 05:24:25 | 15.581
2015-07-19 | 06:24:25 | 15.079
2015-07-19 | 07:24:25 | 14.625
2015-07-19 | 08:24:25 | 14.409
2015-07-19 | 09:24:25 | 14.385
2015-07-19 | 10:24:25 | 14.625
2015-07-19 | 11:24:25 | 15.509
2015-07-19 | 12:24:25 | 17.153
2015-07-19 | 13:24:25 | 19.222
2015-07-19 | 14:24:25 | 21.318
2015-07-19 | 15:24:25 | 22.8
2015-07-19 | 16:24:25 | 23.304
2015-07-19 | 17:24:25 | 22.872
2015-07-19 | 18:24:25 | 22.25
2015-07-19 | 19:24:25 | 21.867
2015-07-19 | 20:24:25 | 21.604
2015-07-19 | 21:24:25 | 21.199
2015-07-19 | 22:24:25 | 20.674
2015-07-19 | 23:24:25 | 20.031
2015-07-20 | 00:24:25 | 19.484
2015-07-20 | 01:24:25 | 19.008
2015-07-20 | 02:24:25 | 18.438
2015-07-20 | 03:24:25 | 18.01
2015-07-20 | 04:24:25 | 17.605
2015-07-20 | 05:24:25 | 17.201
2015-07-20 | 06:24:25 | 16.773
2015-07-20 | 07:24:25 | 16.415
2015-07-20 | 08:24:25 | 16.249
2015-07-20 | 09:24:25 | 16.201
2015-07-20 | 10:24:25 | 16.32
2015-07-20 | 11:24:25 | 16.963
2015-07-20 | 12:24:25 | 18.39
2015-07-20 | 13:24:25 | 20.341
2015-07-20 | 14:24:25 | 22.274
2015-07-20 | 15:24:25 | 23.593
2015-07-20 | 16:24:25 | 23.905
2015-07-20 | 17:24:25 | 23.352
2015-07-20 | 18:24:25 | 22.585
2015-07-20 | 19:24:25 | 22.154
2015-07-20 | 20:24:25 | 21.867
2015-07-20 | 21:24:25 | 21.485
2015-07-20 | 22:24:25 | 20.889
2015-07-20 | 23:24:25 | 20.174
2015-07-21 | 00:24:25 | 19.46
2015-07-21 | 01:24:25 | 18.985
2015-07-21 | 02:24:25 | 18.509
2015-07-21 | 03:24:25 | 17.915
2015-07-21 | 04:24:25 | 17.368
2015-07-21 | 05:24:25 | 16.892
2015-07-21 | 06:24:25 | 16.392
2015-07-21 | 07:24:25 | 15.939
2015-07-21 | 08:24:25 | 15.748
2015-07-21 | 09:24:25 | 15.724
2015-07-21 | 10:24:25 | 15.939
2015-07-21 | 11:24:25 | 16.63
2015-07-21 | 12:24:25 | 18.081
2015-07-21 | 13:24:25 | 20.079
2015-07-21 | 14:24:25 | 22.011
2015-07-21 | 15:24:25 | 23.352
2015-07-21 | 16:24:25 | 23.641
2015-07-21 | 17:24:25 | 22.92
2015-07-21 | 18:24:25 | 22.13
2015-07-21 | 19:24:25 | 21.604
2015-07-21 | 20:24:25 | 21.056
2015-07-21 | 21:24:25 | 20.222
2015-07-21 | 22:24:25 | 19.46
2015-07-21 | 23:24:25 | 18.842
2015-07-22 | 00:24:25 | 18.343
2015-07-22 | 01:24:25 | 17.843
2015-07-22 | 02:24:25 | 17.368
2015-07-22 | 03:24:25 | 16.892
2015-07-22 | 04:24:25 | 16.392
2015-07-22 | 05:24:25 | 15.867
2015-07-22 | 06:24:25 | 15.294
2015-07-22 | 07:24:25 | 14.792
2015-07-22 | 08:24:25 | 14.529
2015-07-22 | 09:24:25 | 14.409
2015-07-22 | 10:24:25 | 14.481
2015-07-22 | 11:24:25 | 15.079
2015-07-22 | 12:24:25 | 16.439
2015-07-22 | 13:24:25 | 18.295
2015-07-22 | 14:24:25 | 20.198
2015-07-22 | 15:24:25 | 21.604
2015-07-22 | 16:24:25 | 21.987
2015-07-22 | 17:24:25 | 21.437
2015-07-22 | 18:24:25 | 20.889
2015-07-22 | 19:24:25 | 20.555
2015-07-22 | 20:24:25 | 20.222
2015-07-22 | 21:24:25 | 19.674
2015-07-22 | 22:24:25 | 19.008
2015-07-22 | 23:24:25 | 18.319
2015-07-23 | 00:24:25 | 17.629
2015-07-23 | 01:24:25 | 17.011
2015-07-23 | 02:24:25 | 16.487
2015-07-23 | 03:24:25 | 15.986
2015-07-23 | 04:24:25 | 15.438
2015-07-23 | 05:24:25 | 14.936
2015-07-23 | 06:24:25 | 14.433
2015-07-23 | 07:24:25 | 14.026
2015-07-23 | 08:24:25 | 13.81
2015-07-23 | 09:24:25 | 13.738
2015-07-23 | 10:24:25 | 13.906
2015-07-23 | 11:24:25 | 14.577
2015-07-23 | 12:24:25 | 16.034
2015-07-23 | 13:24:25 | 18.057
2015-07-23 | 14:24:25 | 20.103
2015-07-23 | 15:24:25 | 21.461
2015-07-23 | 16:24:25 | 21.652
2015-07-23 | 17:24:25 | 21.056
2015-07-23 | 18:24:25 | 20.412
2015-07-23 | 19:24:25 | 20.007
2015-07-23 | 20:24:25 | 19.77
2015-07-23 | 21:24:25 | 19.341
2015-07-23 | 22:24:25 | 18.866
2015-07-23 | 23:24:25 | 18.224
2015-07-24 | 00:24:25 | 17.629
2015-07-24 | 01:24:25 | 17.106
2015-07-24 | 02:24:25 | 16.654
2015-07-24 | 03:24:25 | 16.177
2015-07-24 | 04:24:25 | 15.772
2015-07-24 | 05:24:25 | 15.39
2015-07-24 | 06:24:25 | 14.96
2015-07-24 | 07:24:25 | 14.529
2015-07-24 | 08:24:25 | 14.266
2015-07-24 | 09:24:25 | 14.122
2015-07-24 | 10:24:25 | 14.29
2015-07-24 | 11:24:25 | 15.055
2015-07-24 | 12:24:25 | 16.558
2015-07-24 | 13:24:25 | 18.485
2015-07-24 | 14:24:25 | 20.436
2015-07-24 | 15:24:25 | 21.795
2015-07-24 | 16:24:25 | 22.13
2015-07-24 | 17:24:25 | 21.581
2015-07-24 | 18:24:25 | 21.008
2015-07-24 | 19:24:25 | 20.627
2015-07-24 | 20:24:25 | 20.317
2015-07-24 | 21:24:25 | 19.865
2015-07-24 | 22:24:25 | 19.27
2015-07-24 | 23:24:25 | 18.675
2015-07-25 | 00:24:25 | 18.2
2015-07-25 | 01:24:25 | 17.819
2015-07-25 | 02:24:25 | 17.391
2015-07-25 | 03:24:25 | 16.939
2015-07-25 | 04:24:25 | 16.534
2015-07-25 | 05:24:25 | 16.129
2015-07-25 | 06:24:25 | 15.748
2015-07-25 | 07:24:25 | 15.438
2015-07-25 | 08:24:25 | 15.342
2015-07-25 | 09:24:25 | 15.318
2015-07-25 | 10:24:25 | 15.533
2015-07-25 | 11:24:25 | 15.986
2015-07-25 | 12:24:25 | 16.82
2015-07-25 | 13:24:25 | 17.677
2015-07-25 | 14:24:25 | 18.794
2015-07-25 | 15:24:25 | 19.032
2015-07-25 | 16:24:25 | 19.08
2015-07-25 | 17:24:25 | 18.889
2015-07-25 | 18:24:25 | 18.485
2015-07-25 | 19:24:25 | 18.105
2015-07-25 | 20:24:25 | 17.915
2015-07-25 | 21:24:25 | 17.677
2015-07-25 | 22:24:25 | 17.439
2015-07-25 | 23:24:25 | 17.058
2015-07-26 | 00:24:25 | 16.606
2015-07-26 | 01:24:25 | 16.249
2015-07-26 | 02:24:25 | 15.843
2015-07-26 | 03:24:25 | 15.485
2015-07-26 | 04:24:25 | 15.079
2015-07-26 | 05:24:25 | 14.721
2015-07-26 | 06:24:25 | 14.194
2015-07-26 | 07:24:25 | 13.81
2015-07-26 | 08:24:25 | 13.594
2015-07-26 | 09:24:25 | 13.666
2015-07-26 | 10:24:25 | 13.882
2015-07-26 | 11:24:25 | 14.433
2015-07-26 | 12:24:25 | 15.509
2015-07-26 | 13:24:25 | 16.177
2015-07-26 | 14:24:25 | 17.058
2015-07-26 | 15:24:25 | 17.915
2015-07-26 | 16:24:25 | 17.867
2015-07-26 | 17:24:25 | 17.772
2015-07-26 | 18:24:25 | 17.391
2015-07-26 | 19:24:25 | 17.058
2015-07-26 | 20:24:25 | 16.606
2015-07-26 | 21:24:25 | 16.153
2015-07-26 | 22:24:25 | 15.772
2015-07-26 | 23:24:25 | 15.366
2015-07-27 | 00:24:25 | 14.984
2015-07-27 | 01:24:25 | 14.601
2015-07-27 | 02:24:25 | 14.194
2015-07-27 | 03:24:25 | 13.81
2015-07-27 | 04:24:25 | 13.425
2015-07-27 | 05:24:25 | 12.992
2015-07-27 | 06:24:25 | 12.534
2015-07-27 | 07:24:25 | 12.147
2015-07-27 | 08:24:25 | 12.001
2015-07-27 | 09:24:25 | 12.001
2015-07-27 | 10:24:25 | 12.171
2015-07-27 | 11:24:25 | 12.847
2015-07-27 | 12:24:25 | 14.29
2015-07-27 | 13:24:25 | 16.177
2015-07-27 | 14:24:25 | 18.224
2015-07-27 | 15:24:25 | 19.508
2015-07-27 | 16:24:25 | 19.984
2015-07-27 | 17:24:25 | 19.484
2015-07-27 | 18:24:25 | 18.723
2015-07-27 | 19:24:25 | 18.271
2015-07-27 | 20:24:25 | 17.819
2015-07-27 | 21:24:25 | 17.201
2015-07-27 | 22:24:25 | 16.606
2015-07-27 | 23:24:25 | 16.034
2015-07-28 | 00:24:25 | 15.533
2015-07-28 | 01:24:25 | 15.031
2015-07-28 | 02:24:25 | 14.505
2015-07-28 | 03:24:25 | 14.002
2015-07-28 | 04:24:25 | 13.522
2015-07-28 | 05:24:25 | 13.064
2015-07-28 | 06:24:25 | 12.654
2015-07-28 | 07:24:25 | 12.389
2015-07-28 | 08:24:25 | 12.316
2015-07-28 | 09:24:25 | 12.34
2015-07-28 | 10:24:25 | 12.461
2015-07-28 | 11:24:25 | 13.064
2015-07-28 | 12:24:25 | 14.505
2015-07-28 | 13:24:25 | 16.487
2015-07-28 | 14:24:25 | 18.533
2015-07-28 | 15:24:25 | 20.079
2015-07-28 | 16:24:25 | 20.579
2015-07-28 | 17:24:25 | 20.15
2015-07-28 | 18:24:25 | 19.603
2015-07-28 | 19:24:25 | 19.365
2015-07-28 | 20:24:25 | 19.199
2015-07-28 | 21:24:25 | 18.747
2015-07-28 | 22:24:25 | 18.105
2015-07-28 | 23:24:25 | 17.296
2015-07-29 | 00:24:25 | 16.558
2015-07-29 | 01:24:25 | 15.891
2015-07-29 | 02:24:25 | 15.342
2015-07-29 | 03:24:25 | 14.864
2015-07-29 | 04:24:25 | 14.409
2015-07-29 | 05:24:25 | 14.002
2015-07-29 | 06:24:25 | 13.642
2015-07-29 | 07:24:25 | 13.353
2015-07-29 | 08:24:25 | 13.281
2015-07-29 | 09:24:25 | 13.305
2015-07-29 | 10:24:25 | 13.522
2015-07-29 | 11:24:25 | 14.17
2015-07-29 | 12:24:25 | 15.652
2015-07-29 | 13:24:25 | 17.796
2015-07-29 | 14:24:25 | 19.984
2015-07-29 | 15:24:25 | 21.581
2015-07-29 | 16:24:25 | 22.178
2015-07-29 | 17:24:25 | 21.819
2015-07-29 | 18:24:25 | 21.223
2015-07-29 | 19:24:25 | 20.889
2015-07-29 | 20:24:25 | 20.698
2015-07-29 | 21:24:25 | 20.222
2015-07-29 | 22:24:25 | 19.532
2015-07-29 | 23:24:25 | 18.723
2015-07-30 | 00:24:25 | 17.867
2015-07-30 | 01:24:25 | 17.153
2015-07-30 | 02:24:25 | 16.582
2015-07-30 | 03:24:25 | 16.082
2015-07-30 | 04:24:25 | 15.629
2015-07-30 | 05:24:25 | 15.247
2015-07-30 | 06:24:25 | 14.84
2015-07-30 | 07:24:25 | 14.433
2015-07-30 | 08:24:25 | 14.266
2015-07-30 | 09:24:25 | 14.266
2015-07-30 | 10:24:25 | 14.433
2015-07-30 | 11:24:25 | 15.103
2015-07-30 | 12:24:25 | 16.606
2015-07-30 | 13:24:25 | 18.818
2015-07-30 | 14:24:25 | 21.056
2015-07-30 | 15:24:25 | 22.776
2015-07-30 | 16:24:25 | 23.497
2015-07-30 | 17:24:25 | 23.136
2015-07-30 | 18:24:25 | 22.561
2015-07-30 | 19:24:25 | 22.274
2015-07-30 | 20:24:25 | 22.13
2015-07-30 | 21:24:25 | 21.795
2015-07-30 | 22:24:25 | 21.175
2015-07-30 | 23:24:25 | 20.484
2015-07-31 | 00:24:25 | 19.793
2015-07-31 | 01:24:25 | 19.199
2015-07-31 | 02:24:25 | 18.675
2015-07-31 | 03:24:25 | 18.2
2015-07-31 | 04:24:25 | 17.724
2015-07-31 | 05:24:25 | 17.296
2015-07-31 | 06:24:25 | 16.868
2015-07-31 | 07:24:25 | 16.511
2015-07-31 | 08:24:25 | 16.32
2015-07-31 | 09:24:25 | 16.249
2015-07-31 | 10:24:25 | 16.368
2015-07-31 | 11:24:25 | 16.963
2015-07-31 | 12:24:25 | 18.319
2015-07-31 | 13:24:25 | 20.174
2015-07-31 | 14:24:25 | 22.178
2015-07-31 | 15:24:25 | 23.088
2015-07-31 | 16:24:25 | 23.304
2015-07-31 | 17:24:25 | 23.376
2015-07-31 | 18:24:25 | 23.304
2015-07-31 | 19:24:25 | 23.088
2015-07-31 | 20:24:25 | 22.8
2015-07-31 | 21:24:25 | 22.321
2015-07-31 | 22:24:25 | 21.652
2015-07-31 | 23:24:25 | 20.841
2015-08-01 | 00:24:25 | 20.055
2015-08-01 | 01:24:25 | 19.436
2015-08-01 | 02:24:25 | 18.889
2015-08-01 | 03:24:25 | 18.39
2015-08-01 | 04:24:25 | 17.938
2015-08-01 | 05:24:25 | 17.463
2015-08-01 | 06:24:25 | 16.987
2015-08-01 | 07:24:25 | 16.463
2015-08-01 | 08:24:25 | 16.129
2015-08-01 | 09:24:25 | 16.058
2015-08-01 | 10:24:25 | 16.272
2015-08-01 | 11:24:25 | 16.773
2015-08-01 | 12:24:25 | 17.819
2015-08-01 | 13:24:25 | 19.08
2015-08-01 | 14:24:25 | 20.889
2015-08-01 | 15:24:25 | 22.393
2015-08-01 | 16:24:25 | 22.92
2015-08-01 | 17:24:25 | 23.016
2015-08-01 | 18:24:25 | 22.872
2015-08-01 | 19:24:25 | 22.753
2015-08-01 | 20:24:25 | 22.489
2015-08-01 | 21:24:25 | 22.082
2015-08-01 | 22:24:25 | 21.413
2015-08-01 | 23:24:25 | 20.579
2015-08-02 | 00:24:25 | 19.865
2015-08-02 | 01:24:25 | 19.27
2015-08-02 | 02:24:25 | 18.747
2015-08-02 | 03:24:25 | 18.319
2015-08-02 | 04:24:25 | 17.962
2015-08-02 | 05:24:25 | 17.701
2015-08-02 | 06:24:25 | 17.463
2015-08-02 | 07:24:25 | 17.201
2015-08-02 | 08:24:25 | 17.034
2015-08-02 | 09:24:25 | 17.058
2015-08-02 | 10:24:25 | 17.201
2015-08-02 | 11:24:25 | 17.534
2015-08-02 | 12:24:25 | 18.533
2015-08-02 | 13:24:25 | 19.698
2015-08-02 | 14:24:25 | 20.603
2015-08-02 | 15:24:25 | 21.056
2015-08-02 | 16:24:25 | 21.819
2015-08-02 | 17:24:25 | 21.819
2015-08-02 | 18:24:25 | 21.413
2015-08-02 | 19:24:25 | 21.103
2015-08-02 | 20:24:25 | 20.841
2015-08-02 | 21:24:25 | 20.507
2015-08-02 | 22:24:25 | 20.103
2015-08-02 | 23:24:25 | 19.674
2015-08-03 | 00:24:25 | 19.27
2015-08-03 | 01:24:25 | 19.032
2015-08-03 | 02:24:25 | 18.747
2015-08-03 | 03:24:25 | 18.509
2015-08-03 | 04:24:25 | 18.247
2015-08-03 | 05:24:25 | 17.962
2015-08-03 | 06:24:25 | 17.724
2015-08-03 | 07:24:25 | 17.558
2015-08-03 | 08:24:25 | 17.391
2015-08-03 | 09:24:25 | 17.272
2015-08-03 | 10:24:25 | 17.225
2015-08-03 | 11:24:25 | 17.296
2015-08-03 | 12:24:25 | 17.558
2015-08-03 | 13:24:25 | 18.271
2015-08-03 | 14:24:25 | 18.961
2015-08-03 | 15:24:25 | 19.888
2015-08-03 | 16:24:25 | 20.698
2015-08-03 | 17:24:25 | 20.579
2015-08-03 | 18:24:25 | 20.531
2015-08-03 | 19:24:25 | 20.674
2015-08-03 | 20:24:25 | 20.531
2015-08-03 | 21:24:25 | 20.103
2015-08-03 | 22:24:25 | 19.532
2015-08-03 | 23:24:25 | 18.961
2015-08-04 | 00:24:25 | 18.438
2015-08-04 | 01:24:25 | 17.962
2015-08-04 | 02:24:25 | 17.534
2015-08-04 | 03:24:25 | 17.13
2015-08-04 | 04:24:25 | 16.749
2015-08-04 | 05:24:25 | 16.344
2015-08-04 | 06:24:25 | 15.939
2015-08-04 | 07:24:25 | 15.605
2015-08-04 | 08:24:25 | 15.509
2015-08-04 | 09:24:25 | 15.581
2015-08-04 | 10:24:25 | 15.843
2015-08-04 | 11:24:25 | 16.439
2015-08-04 | 12:24:25 | 17.605
2015-08-04 | 13:24:25 | 19.246
2015-08-04 | 14:24:25 | 20.984
2015-08-04 | 15:24:25 | 22.393
2015-08-04 | 16:24:25 | 22.824
2015-08-04 | 17:24:25 | 22.417
2015-08-04 | 18:24:25 | 21.819
2015-08-04 | 19:24:25 | 21.39
2015-08-04 | 20:24:25 | 21.008
2015-08-04 | 21:24:25 | 20.484
2015-08-04 | 22:24:25 | 19.865
2015-08-04 | 23:24:25 | 19.175
2015-08-05 | 00:24:25 | 18.509
2015-08-05 | 01:24:25 | 17.819
2015-08-05 | 02:24:25 | 17.272
2015-08-05 | 03:24:25 | 16.725
2015-08-05 | 04:24:25 | 16.296
2015-08-05 | 05:24:25 | 15.891
2015-08-05 | 06:24:25 | 15.318
2015-08-05 | 07:24:25 | 14.768
2015-08-05 | 08:24:25 | 14.457
2015-08-05 | 09:24:25 | 14.385
2015-08-05 | 10:24:25 | 14.481
2015-08-05 | 11:24:25 | 15.031
2015-08-05 | 12:24:25 | 16.392
2015-08-05 | 13:24:25 | 18.224
2015-08-05 | 14:24:25 | 20.198
2015-08-05 | 15:24:25 | 21.604
2015-08-05 | 16:24:25 | 22.106
2015-08-05 | 17:24:25 | 21.437
2015-08-05 | 18:24:25 | 20.674
2015-08-05 | 19:24:25 | 20.198
2015-08-05 | 20:24:25 | 19.865
2015-08-05 | 21:24:25 | 19.341
2015-08-05 | 22:24:25 | 18.604
2015-08-05 | 23:24:25 | 17.843
2015-08-06 | 00:24:25 | 17.13
2015-08-06 | 01:24:25 | 16.511
2015-08-06 | 02:24:25 | 15.986
2015-08-06 | 03:24:25 | 15.509
2015-08-06 | 04:24:25 | 15.008
2015-08-06 | 05:24:25 | 14.505
2015-08-06 | 06:24:25 | 14.05
2015-08-06 | 07:24:25 | 13.642
2015-08-06 | 08:24:25 | 13.473
2015-08-06 | 09:24:25 | 13.449
2015-08-06 | 10:24:25 | 13.546
2015-08-06 | 11:24:25 | 13.978
2015-08-06 | 12:24:25 | 15.247
2015-08-06 | 13:24:25 | 17.034
2015-08-06 | 14:24:25 | 19.032
2015-08-06 | 15:24:25 | 20.507
2015-08-06 | 16:24:25 | 20.984
2015-08-06 | 17:24:25 | 20.555
2015-08-06 | 18:24:25 | 19.936
2015-08-06 | 19:24:25 | 19.627
2015-08-06 | 20:24:25 | 19.46
2015-08-06 | 21:24:25 | 19.08
2015-08-06 | 22:24:25 | 18.533
2015-08-06 | 23:24:25 | 17.891
2015-08-07 | 00:24:25 | 17.272
2015-08-07 | 01:24:25 | 16.725
2015-08-07 | 02:24:25 | 16.129
2015-08-07 | 03:24:25 | 15.581
2015-08-07 | 04:24:25 | 15.103
2015-08-07 | 05:24:25 | 14.673
2015-08-07 | 06:24:25 | 14.29
2015-08-07 | 07:24:25 | 13.906
2015-08-07 | 08:24:25 | 13.69
2015-08-07 | 09:24:25 | 13.618
2015-08-07 | 10:24:25 | 13.642
2015-08-07 | 11:24:25 | 14.122
2015-08-07 | 12:24:25 | 15.461
2015-08-07 | 13:24:25 | 17.272
2015-08-07 | 14:24:25 | 19.246
2015-08-07 | 15:24:25 | 20.674
2015-08-07 | 16:24:25 | 21.175
2015-08-07 | 17:24:25 | 20.77
2015-08-07 | 18:24:25 | 20.365
2015-08-07 | 19:24:25 | 20.222
2015-08-07 | 20:24:25 | 20.079
2015-08-07 | 21:24:25 | 19.579
2015-08-07 | 22:24:25 | 18.985
2015-08-07 | 23:24:25 | 18.295
2015-08-08 | 00:24:25 | 17.605
2015-08-08 | 01:24:25 | 17.058
2015-08-08 | 02:24:25 | 16.606
2015-08-08 | 03:24:25 | 16.177
2015-08-08 | 04:24:25 | 15.7
2015-08-08 | 05:24:25 | 15.199
2015-08-08 | 06:24:25 | 14.745
2015-08-08 | 07:24:25 | 14.29
2015-08-08 | 08:24:25 | 14.026
2015-08-08 | 09:24:25 | 13.978
2015-08-08 | 10:24:25 | 14.146
2015-08-08 | 11:24:25 | 14.745
2015-08-08 | 12:24:25 | 16.129
2015-08-08 | 13:24:25 | 17.986
2015-08-08 | 14:24:25 | 20.031
2015-08-08 | 15:24:25 | 21.509
2015-08-08 | 16:24:25 | 21.987
2015-08-08 | 17:24:25 | 21.413
2015-08-08 | 18:24:25 | 20.793
2015-08-08 | 19:24:25 | 20.365
2015-08-08 | 20:24:25 | 20.198
2015-08-08 | 21:24:25 | 19.817
2015-08-08 | 22:24:25 | 19.199
2015-08-08 | 23:24:25 | 18.652
2015-08-09 | 00:24:25 | 18.2
2015-08-09 | 01:24:25 | 17.796
2015-08-09 | 02:24:25 | 17.439
2015-08-09 | 03:24:25 | 17.177
2015-08-09 | 04:24:25 | 16.915
2015-08-09 | 05:24:25 | 16.63
2015-08-09 | 06:24:25 | 16.272
2015-08-09 | 07:24:25 | 15.891
2015-08-09 | 08:24:25 | 15.676
2015-08-09 | 09:24:25 | 15.676
2015-08-09 | 10:24:25 | 15.891
2015-08-09 | 11:24:25 | 16.249
2015-08-09 | 12:24:25 | 17.13
2015-08-09 | 13:24:25 | 18.628
2015-08-09 | 14:24:25 | 20.007
2015-08-09 | 15:24:25 | 21.008
2015-08-09 | 16:24:25 | 21.151
2015-08-09 | 17:24:25 | 20.841
2015-08-09 | 18:24:25 | 20.341
2015-08-09 | 19:24:25 | 19.841
2015-08-09 | 20:24:25 | 19.294
2015-08-09 | 21:24:25 | 18.723
2015-08-09 | 22:24:25 | 18.2
2015-08-09 | 23:24:25 | 17.724
2015-08-10 | 00:24:25 | 17.344
2015-08-10 | 01:24:25 | 16.963
2015-08-10 | 02:24:25 | 16.63
2015-08-10 | 03:24:25 | 16.272
2015-08-10 | 04:24:25 | 15.915
2015-08-10 | 05:24:25 | 15.509
2015-08-10 | 06:24:25 | 15.103
2015-08-10 | 07:24:25 | 14.721
2015-08-10 | 08:24:25 | 14.553
2015-08-10 | 09:24:25 | 14.625
2015-08-10 | 10:24:25 | 14.864
2015-08-10 | 11:24:25 | 15.247
2015-08-10 | 12:24:25 | 16.034
2015-08-10 | 13:24:25 | 17.296
2015-08-10 | 14:24:25 | 18.628
2015-08-10 | 15:24:25 | 19.698
2015-08-10 | 16:24:25 | 19.936
2015-08-10 | 17:24:25 | 19.865
2015-08-10 | 18:24:25 | 19.746
2015-08-10 | 19:24:25 | 19.46
2015-08-10 | 20:24:25 | 19.056
2015-08-10 | 21:24:25 | 18.533
2015-08-10 | 22:24:25 | 18.081
2015-08-10 | 23:24:25 | 17.701
2015-08-11 | 00:24:25 | 17.368
2015-08-11 | 01:24:25 | 17.034
2015-08-11 | 02:24:25 | 16.796
2015-08-11 | 03:24:25 | 16.606
2015-08-11 | 04:24:25 | 16.32
2015-08-11 | 05:24:25 | 15.939
2015-08-11 | 06:24:25 | 15.485
2015-08-11 | 07:24:25 | 15.103
2015-08-11 | 08:24:25 | 14.912
2015-08-11 | 09:24:25 | 14.936
2015-08-11 | 10:24:25 | 15.175
2015-08-11 | 11:24:25 | 15.724
2015-08-11 | 12:24:25 | 16.915
2015-08-11 | 13:24:25 | 18.485
2015-08-11 | 14:24:25 | 20.198
2015-08-11 | 15:24:25 | 21.366
2015-08-11 | 16:24:25 | 21.604
2015-08-11 | 17:24:25 | 21.366
2015-08-11 | 18:24:25 | 20.984
2015-08-11 | 19:24:25 | 20.698
2015-08-11 | 20:24:25 | 20.484
2015-08-11 | 21:24:25 | 20.103
2015-08-11 | 22:24:25 | 19.603
2015-08-11 | 23:24:25 | 19.056
2015-08-12 | 00:24:25 | 18.533
2015-08-12 | 01:24:25 | 18.081
2015-08-12 | 02:24:25 | 17.724
2015-08-12 | 03:24:25 | 17.486
2015-08-12 | 04:24:25 | 17.296
2015-08-12 | 05:24:25 | 17.106
2015-08-12 | 06:24:25 | 16.844
2015-08-12 | 07:24:25 | 16.511
2015-08-12 | 08:24:25 | 16.272
2015-08-12 | 09:24:25 | 16.201
2015-08-12 | 10:24:25 | 16.272
2015-08-12 | 11:24:25 | 16.773
2015-08-12 | 12:24:25 | 18.057
2015-08-12 | 13:24:25 | 19.841
2015-08-12 | 14:24:25 | 21.724
2015-08-12 | 15:24:25 | 23.16
2015-08-12 | 16:24:25 | 23.641
2015-08-12 | 17:24:25 | 23.064
2015-08-12 | 18:24:25 | 22.465
2015-08-12 | 19:24:25 | 22.082
2015-08-12 | 20:24:25 | 21.843
2015-08-12 | 21:24:25 | 21.413
2015-08-12 | 22:24:25 | 20.793
2015-08-12 | 23:24:25 | 20.031
2015-08-13 | 00:24:25 | 19.294
2015-08-13 | 01:24:25 | 18.652
2015-08-13 | 02:24:25 | 18.105
2015-08-13 | 03:24:25 | 17.605
2015-08-13 | 04:24:25 | 17.249
2015-08-13 | 05:24:25 | 16.868
2015-08-13 | 06:24:25 | 16.487
2015-08-13 | 07:24:25 | 16.082
2015-08-13 | 08:24:25 | 15.748
2015-08-13 | 09:24:25 | 15.652
2015-08-13 | 10:24:25 | 15.796
2015-08-13 | 11:24:25 | 16.32
2015-08-13 | 12:24:25 | 17.582
2015-08-13 | 13:24:25 | 19.365
2015-08-13 | 14:24:25 | 21.413
2015-08-13 | 15:24:25 | 23.04
2015-08-13 | 16:24:25 | 23.665
2015-08-13 | 17:24:25 | 23.16
2015-08-13 | 18:24:25 | 22.393
2015-08-13 | 19:24:25 | 21.987
2015-08-13 | 20:24:25 | 21.652
2015-08-13 | 21:24:25 | 21.127
2015-08-13 | 22:24:25 | 20.436
2015-08-13 | 23:24:25 | 19.651
2015-08-14 | 00:24:25 | 18.985
2015-08-14 | 01:24:25 | 18.461
2015-08-14 | 02:24:25 | 17.986
2015-08-14 | 03:24:25 | 17.51
2015-08-14 | 04:24:25 | 17.058
2015-08-14 | 05:24:25 | 16.749
2015-08-14 | 06:24:25 | 16.392
2015-08-14 | 07:24:25 | 16.201
2015-08-14 | 08:24:25 | 16.034
2015-08-14 | 09:24:25 | 15.7
2015-08-14 | 10:24:25 | 15.581
2015-08-14 | 11:24:25 | 15.939
2015-08-14 | 12:24:25 | 16.892
2015-08-14 | 13:24:25 | 18.295
2015-08-14 | 14:24:25 | 18.985
2015-08-14 | 15:24:25 | 20.031
2015-08-14 | 16:24:25 | 20.46
2015-08-14 | 17:24:25 | 20.055
2015-08-14 | 18:24:25 | 19.555
2015-08-14 | 19:24:25 | 19.246
2015-08-14 | 20:24:25 | 18.961
2015-08-14 | 21:24:25 | 18.533
2015-08-14 | 22:24:25 | 17.915
2015-08-14 | 23:24:25 | 17.249
2015-08-15 | 00:24:25 | 16.725
2015-08-15 | 01:24:25 | 16.296
2015-08-15 | 02:24:25 | 15.986
2015-08-15 | 03:24:25 | 15.652
2015-08-15 | 04:24:25 | 15.366
2015-08-15 | 05:24:25 | 15.031
2015-08-15 | 06:24:25 | 14.673
2015-08-15 | 07:24:25 | 14.337
2015-08-15 | 08:24:25 | 14.098
2015-08-15 | 09:24:25 | 14.002
2015-08-15 | 10:24:25 | 14.026
2015-08-15 | 11:24:25 | 14.385
2015-08-15 | 12:24:25 | 15.509
2015-08-15 | 13:24:25 | 17.177
2015-08-15 | 14:24:25 | 19.151
2015-08-15 | 15:24:25 | 20.65
2015-08-15 | 16:24:25 | 21.151
2015-08-15 | 17:24:25 | 20.65
2015-08-15 | 18:24:25 | 19.984
2015-08-15 | 19:24:25 | 19.555
2015-08-15 | 20:24:25 | 19.246
2015-08-15 | 21:24:25 | 18.771
2015-08-15 | 22:24:25 | 18.129
2015-08-15 | 23:24:25 | 17.415
2015-08-16 | 00:24:25 | 16.725
2015-08-16 | 01:24:25 | 16.129
2015-08-16 | 02:24:25 | 15.533
2015-08-16 | 03:24:25 | 14.984
2015-08-16 | 04:24:25 | 14.433
2015-08-16 | 05:24:25 | 13.906
2015-08-16 | 06:24:25 | 13.425
2015-08-16 | 07:24:25 | 12.944
2015-08-16 | 08:24:25 | 12.654
2015-08-16 | 09:24:25 | 12.582
2015-08-16 | 10:24:25 | 12.63
2015-08-16 | 11:24:25 | 13.04
2015-08-16 | 12:24:25 | 14.266
2015-08-16 | 13:24:25 | 15.963
2015-08-16 | 14:24:25 | 17.962
2015-08-16 | 15:24:25 | 19.413
2015-08-16 | 16:24:25 | 19.936
2015-08-16 | 17:24:25 | 19.555
2015-08-16 | 18:24:25 | 19.08
2015-08-16 | 19:24:25 | 18.747
2015-08-16 | 20:24:25 | 18.438
2015-08-16 | 21:24:25 | 17.867
2015-08-16 | 22:24:25 | 17.13
2015-08-16 | 23:24:25 | 16.344
2015-08-17 | 00:24:25 | 15.605
2015-08-17 | 01:24:25 | 15.008
2015-08-17 | 02:24:25 | 14.577
2015-08-17 | 03:24:25 | 14.218
2015-08-17 | 04:24:25 | 13.858
2015-08-17 | 05:24:25 | 13.546
2015-08-17 | 06:24:25 | 13.137
2015-08-17 | 07:24:25 | 12.678
2015-08-17 | 08:24:25 | 12.364
2015-08-17 | 09:24:25 | 12.316
2015-08-17 | 10:24:25 | 12.509
2015-08-17 | 11:24:25 | 13.04
2015-08-17 | 12:24:25 | 14.266
2015-08-17 | 13:24:25 | 16.01
2015-08-17 | 14:24:25 | 18.01
2015-08-17 | 15:24:25 | 19.532
2015-08-17 | 16:24:25 | 19.96
2015-08-17 | 17:24:25 | 19.746
2015-08-17 | 18:24:25 | 19.508
2015-08-17 | 19:24:25 | 19.294
2015-08-17 | 20:24:25 | 18.889
2015-08-17 | 21:24:25 | 18.319
2015-08-17 | 22:24:25 | 17.677
2015-08-17 | 23:24:25 | 17.011
2015-08-18 | 00:24:25 | 16.32
2015-08-18 | 01:24:25 | 15.7
2015-08-18 | 02:24:25 | 15.151
2015-08-18 | 03:24:25 | 14.673
2015-08-18 | 04:24:25 | 14.314
2015-08-18 | 05:24:25 | 13.954
2015-08-18 | 06:24:25 | 13.69
2015-08-18 | 07:24:25 | 13.353
2015-08-18 | 08:24:25 | 13.088
2015-08-18 | 09:24:25 | 13.088
2015-08-18 | 10:24:25 | 13.209
2015-08-18 | 11:24:25 | 13.69
2015-08-18 | 12:24:25 | 14.84
2015-08-18 | 13:24:25 | 16.487
2015-08-18 | 14:24:25 | 18.414
2015-08-18 | 15:24:25 | 20.007
2015-08-18 | 16:24:25 | 20.746
2015-08-18 | 17:24:25 | 20.579
2015-08-18 | 18:24:25 | 20.246
2015-08-18 | 19:24:25 | 20.007
2015-08-18 | 20:24:25 | 19.77
2015-08-18 | 21:24:25 | 19.318
2015-08-18 | 22:24:25 | 18.628
2015-08-18 | 23:24:25 | 17.891
2015-08-19 | 00:24:25 | 17.153
2015-08-19 | 01:24:25 | 16.558
2015-08-19 | 02:24:25 | 16.034
2015-08-19 | 03:24:25 | 15.581
2015-08-19 | 04:24:25 | 15.175
2015-08-19 | 05:24:25 | 14.84
2015-08-19 | 06:24:25 | 14.529
2015-08-19 | 07:24:25 | 14.194
2015-08-19 | 08:24:25 | 13.93
2015-08-19 | 09:24:25 | 13.906
2015-08-19 | 10:24:25 | 14.074
2015-08-19 | 11:24:25 | 14.553
2015-08-19 | 12:24:25 | 15.7
2015-08-19 | 13:24:25 | 17.391
2015-08-19 | 14:24:25 | 19.341
2015-08-19 | 15:24:25 | 20.936
2015-08-19 | 16:24:25 | 21.437
2015-08-19 | 17:24:25 | 21.127
2015-08-19 | 18:24:25 | 20.579
2015-08-19 | 19:24:25 | 20.269
2015-08-19 | 20:24:25 | 19.96
2015-08-19 | 21:24:25 | 19.532
2015-08-19 | 22:24:25 | 18.913
2015-08-19 | 23:24:25 | 18.271
2015-08-20 | 00:24:25 | 17.629
2015-08-20 | 01:24:25 | 17.082
2015-08-20 | 02:24:25 | 16.654
2015-08-20 | 03:24:25 | 16.368
2015-08-20 | 04:24:25 | 16.272
2015-08-20 | 05:24:25 | 16.034
2015-08-20 | 06:24:25 | 15.772
2015-08-20 | 07:24:25 | 15.485
2015-08-20 | 08:24:25 | 15.294
2015-08-20 | 09:24:25 | 15.199
2015-08-20 | 10:24:25 | 15.127
2015-08-20 | 11:24:25 | 15.438
2015-08-20 | 12:24:25 | 16.534
2015-08-20 | 13:24:25 | 18.247
2015-08-20 | 14:24:25 | 20.246
2015-08-20 | 15:24:25 | 21.652
2015-08-20 | 16:24:25 | 22.13
2015-08-20 | 17:24:25 | 21.581
2015-08-20 | 18:24:25 | 20.96
2015-08-20 | 19:24:25 | 20.555
2015-08-20 | 20:24:25 | 20.246
2015-08-20 | 21:24:25 | 19.865
2015-08-20 | 22:24:25 | 19.294
2015-08-20 | 23:24:25 | 18.628
2015-08-21 | 00:24:25 | 17.891
2015-08-21 | 01:24:25 | 17.249
2015-08-21 | 02:24:25 | 16.725
2015-08-21 | 03:24:25 | 16.201
2015-08-21 | 04:24:25 | 15.843
2015-08-21 | 05:24:25 | 15.581
2015-08-21 | 06:24:25 | 15.27
2015-08-21 | 07:24:25 | 14.888
2015-08-21 | 08:24:25 | 14.625
2015-08-21 | 09:24:25 | 14.673
2015-08-21 | 10:24:25 | 14.816
2015-08-21 | 11:24:25 | 15.199
2015-08-21 | 12:24:25 | 16.296
2015-08-21 | 13:24:25 | 17.891
2015-08-21 | 14:24:25 | 19.817
2015-08-21 | 15:24:25 | 21.151
2015-08-21 | 16:24:25 | 21.581
2015-08-21 | 17:24:25 | 20.913
2015-08-21 | 18:24:25 | 20.246
2015-08-21 | 19:24:25 | 19.817
2015-08-21 | 20:24:25 | 19.46
2015-08-21 | 21:24:25 | 18.866
2015-08-21 | 22:24:25 | 18.033
2015-08-21 | 23:24:25 | 17.082
2015-08-22 | 00:24:25 | 16.201
2015-08-22 | 01:24:25 | 15.414
2015-08-22 | 02:24:25 | 14.721
2015-08-22 | 03:24:25 | 14.122
2015-08-22 | 04:24:25 | 13.618
2015-08-22 | 05:24:25 | 13.137
2015-08-22 | 06:24:25 | 12.703
2015-08-22 | 07:24:25 | 12.316
2015-08-22 | 08:24:25 | 12.074
2015-08-22 | 09:24:25 | 12.098
2015-08-22 | 10:24:25 | 12.243
2015-08-22 | 11:24:25 | 12.63
2015-08-22 | 12:24:25 | 13.714
2015-08-22 | 13:24:25 | 15.318
2015-08-22 | 14:24:25 | 17.225
2015-08-22 | 15:24:25 | 18.794
2015-08-22 | 16:24:25 | 19.484
2015-08-22 | 17:24:25 | 19.222
2015-08-22 | 18:24:25 | 18.842
2015-08-22 | 19:24:25 | 18.485
2015-08-22 | 20:24:25 | 18.224
2015-08-22 | 21:24:25 | 17.843
2015-08-22 | 22:24:25 | 17.32
2015-08-22 | 23:24:25 | 16.677
2015-08-23 | 00:24:25 | 15.939
2015-08-23 | 01:24:25 | 15.223
2015-08-23 | 02:24:25 | 14.649
2015-08-23 | 03:24:25 | 14.146
2015-08-23 | 04:24:25 | 13.738
2015-08-23 | 05:24:25 | 13.377
2015-08-23 | 06:24:25 | 13.04
2015-08-23 | 07:24:25 | 12.751
2015-08-23 | 08:24:25 | 12.534
2015-08-23 | 09:24:25 | 12.534
2015-08-23 | 10:24:25 | 12.751
2015-08-23 | 11:24:25 | 13.209
2015-08-23 | 12:24:25 | 14.17
2015-08-23 | 13:24:25 | 15.461
2015-08-23 | 14:24:25 | 17.058
2015-08-23 | 15:24:25 | 18.343
2015-08-23 | 16:24:25 | 18.961
2015-08-23 | 17:24:25 | 18.961
2015-08-23 | 18:24:25 | 18.842
2015-08-23 | 19:24:25 | 18.675
2015-08-23 | 20:24:25 | 18.414
2015-08-23 | 21:24:25 | 18.129
2015-08-23 | 22:24:25 | 17.748
2015-08-23 | 23:24:25 | 17.272
2015-08-24 | 00:24:25 | 16.701
2015-08-24 | 01:24:25 | 16.177
2015-08-24 | 02:24:25 | 15.724
2015-08-24 | 03:24:25 | 15.294
2015-08-24 | 04:24:25 | 14.96
2015-08-24 | 05:24:25 | 14.649
2015-08-24 | 06:24:25 | 14.314
2015-08-24 | 07:24:25 | 14.026
2015-08-24 | 08:24:25 | 13.954
2015-08-24 | 09:24:25 | 14.098
2015-08-24 | 10:24:25 | 14.385
2015-08-24 | 11:24:25 | 14.816
2015-08-24 | 12:24:25 | 15.509
2015-08-24 | 13:24:25 | 16.725
2015-08-24 | 14:24:25 | 18.129
2015-08-24 | 15:24:25 | 19.199
2015-08-24 | 16:24:25 | 19.674
2015-08-24 | 17:24:25 | 19.579
2015-08-24 | 18:24:25 | 19.318
2015-08-24 | 19:24:25 | 19.08
2015-08-24 | 20:24:25 | 18.818
2015-08-24 | 21:24:25 | 18.485
2015-08-24 | 22:24:25 | 18.033
2015-08-24 | 23:24:25 | 17.605
2015-08-25 | 00:24:25 | 17.153
2015-08-25 | 01:24:25 | 16.82
2015-08-25 | 02:24:25 | 16.534
2015-08-25 | 03:24:25 | 16.153
2015-08-25 | 04:24:25 | 15.772
2015-08-25 | 05:24:25 | 15.366
2015-08-25 | 06:24:25 | 14.96
2015-08-25 | 07:24:25 | 14.553
2015-08-25 | 08:24:25 | 14.314
2015-08-25 | 09:24:25 | 14.29
2015-08-25 | 10:24:25 | 14.433
2015-08-25 | 11:24:25 | 14.768
2015-08-25 | 12:24:25 | 15.724
2015-08-25 | 13:24:25 | 17.106
2015-08-25 | 14:24:25 | 18.771
2015-08-25 | 15:24:25 | 20.079
2015-08-25 | 16:24:25 | 20.603
2015-08-25 | 17:24:25 | 20.388
2015-08-25 | 18:24:25 | 20.222
2015-08-25 | 19:24:25 | 19.936
2015-08-25 | 20:24:25 | 19.579
2015-08-25 | 21:24:25 | 19.151
2015-08-25 | 22:24:25 | 18.509
2015-08-25 | 23:24:25 | 17.867
2015-08-26 | 00:24:25 | 17.249
2015-08-26 | 01:24:25 | 16.677
2015-08-26 | 02:24:25 | 16.225
2015-08-26 | 03:24:25 | 15.819
2015-08-26 | 04:24:25 | 15.461
2015-08-26 | 05:24:25 | 15.079
2015-08-26 | 06:24:25 | 14.721
2015-08-26 | 07:24:25 | 14.385
2015-08-26 | 08:24:25 | 14.17
2015-08-26 | 09:24:25 | 14.17
2015-08-26 | 10:24:25 | 14.29
2015-08-26 | 11:24:25 | 14.649
2015-08-26 | 12:24:25 | 15.676
2015-08-26 | 13:24:25 | 17.177
2015-08-26 | 14:24:25 | 18.961
2015-08-26 | 15:24:25 | 20.222
2015-08-26 | 16:24:25 | 20.722
2015-08-26 | 17:24:25 | 20.603
2015-08-26 | 18:24:25 | 20.388
2015-08-26 | 19:24:25 | 20.174
2015-08-26 | 20:24:25 | 19.912
2015-08-26 | 21:24:25 | 19.555
2015-08-26 | 22:24:25 | 19.032
2015-08-26 | 23:24:25 | 18.366
2015-08-27 | 00:24:25 | 17.843
2015-08-27 | 01:24:25 | 17.368
2015-08-27 | 02:24:25 | 16.868
2015-08-27 | 03:24:25 | 16.392
2015-08-27 | 04:24:25 | 15.963
2015-08-27 | 05:24:25 | 15.581
2015-08-27 | 06:24:25 | 15.199
2015-08-27 | 07:24:25 | 14.816
2015-08-27 | 08:24:25 | 14.553
2015-08-27 | 09:24:25 | 14.625
2015-08-27 | 10:24:25 | 14.84
2015-08-27 | 11:24:25 | 15.223
2015-08-27 | 12:24:25 | 16.129
2015-08-27 | 13:24:25 | 17.51
2015-08-27 | 14:24:25 | 19.032
2015-08-27 | 15:24:25 | 20.341
2015-08-27 | 16:24:25 | 20.96
2015-08-27 | 17:24:25 | 20.817
2015-08-27 | 18:24:25 | 20.46
2015-08-27 | 19:24:25 | 20.269
2015-08-27 | 20:24:25 | 19.936
2015-08-27 | 21:24:25 | 19.484
2015-08-27 | 22:24:25 | 18.889
2015-08-27 | 23:24:25 | 18.271
2015-08-28 | 00:24:25 | 17.748
2015-08-28 | 01:24:25 | 17.344
2015-08-28 | 02:24:25 | 17.082
2015-08-28 | 03:24:25 | 16.82
2015-08-28 | 04:24:25 | 16.558
2015-08-28 | 05:24:25 | 16.296
2015-08-28 | 06:24:25 | 16.082
2015-08-28 | 07:24:25 | 15.891
2015-08-28 | 08:24:25 | 15.7
2015-08-28 | 09:24:25 | 15.605
2015-08-28 | 10:24:25 | 15.676
2015-08-28 | 11:24:25 | 15.963
2015-08-28 | 12:24:25 | 16.392
2015-08-28 | 13:24:25 | 16.892
2015-08-28 | 14:24:25 | 17.51
2015-08-28 | 15:24:25 | 18.152
2015-08-28 | 16:24:25 | 18.319
2015-08-28 | 17:24:25 | 18.39
2015-08-28 | 18:24:25 | 18.343
2015-08-28 | 19:24:25 | 18.033
2015-08-28 | 20:24:25 | 17.701
2015-08-28 | 21:24:25 | 17.439
2015-08-28 | 22:24:25 | 17.177
2015-08-28 | 23:24:25 | 16.868
2015-08-29 | 00:24:25 | 16.606
2015-08-29 | 01:24:25 | 16.368
2015-08-29 | 02:24:25 | 16.153
2015-08-29 | 03:24:25 | 15.986
2015-08-29 | 04:24:25 | 15.7
2015-08-29 | 05:24:25 | 15.39
2015-08-29 | 06:24:25 | 15.294
2015-08-29 | 07:24:25 | 15.247
2015-08-29 | 08:24:25 | 15.127
2015-08-29 | 09:24:25 | 15.055
2015-08-29 | 10:24:25 | 15.294
2015-08-29 | 11:24:25 | 15.39
2015-08-29 | 12:24:25 | 15.819
2015-08-29 | 13:24:25 | 16.749
2015-08-29 | 14:24:25 | 18.224
2015-08-29 | 15:24:25 | 18.961
2015-08-29 | 16:24:25 | 18.913
2015-08-29 | 17:24:25 | 18.461
2015-08-29 | 18:24:25 | 17.796
2015-08-29 | 19:24:25 | 17.177
2015-08-29 | 20:24:25 | 16.915
2015-08-29 | 21:24:25 | 16.654
2015-08-29 | 22:24:25 | 16.415
2015-08-29 | 23:24:25 | 16.177
2015-08-30 | 00:24:25 | 15.843
2015-08-30 | 01:24:25 | 15.581
2015-08-30 | 02:24:25 | 15.294
2015-08-30 | 03:24:25 | 15.008
2015-08-30 | 04:24:25 | 14.697
2015-08-30 | 05:24:25 | 14.481
2015-08-30 | 06:24:25 | 14.266
2015-08-30 | 07:24:25 | 14.05
2015-08-30 | 08:24:25 | 13.906
2015-08-30 | 09:24:25 | 13.882
2015-08-30 | 10:24:25 | 13.882
2015-08-30 | 11:24:25 | 13.882
2015-08-30 | 12:24:25 | 14.337
2015-08-30 | 13:24:25 | 14.888
2015-08-30 | 14:24:25 | 15.748
2015-08-30 | 15:24:25 | 16.915
2015-08-30 | 16:24:25 | 17.534
2015-08-30 | 17:24:25 | 17.201
2015-08-30 | 18:24:25 | 16.773
2015-08-30 | 19:24:25 | 16.439
2015-08-30 | 20:24:25 | 16.225
2015-08-30 | 21:24:25 | 15.748
2015-08-30 | 22:24:25 | 15.151
2015-08-30 | 23:24:25 | 14.649
2015-08-31 | 00:24:25 | 14.337
2015-08-31 | 01:24:25 | 14.122
2015-08-31 | 02:24:25 | 13.954
2015-08-31 | 03:24:25 | 13.786
2015-08-31 | 04:24:25 | 13.546
2015-08-31 | 05:24:25 | 13.233
2015-08-31 | 06:24:25 | 12.823
2015-08-31 | 07:24:25 | 12.34
2015-08-31 | 08:24:25 | 11.977
2015-08-31 | 09:24:25 | 11.832
2015-08-31 | 10:24:25 | 11.832
2015-08-31 | 11:24:25 | 12.147
2015-08-31 | 12:24:25 | 13.209
2015-08-31 | 13:24:25 | 14.84
2015-08-31 | 14:24:25 | 16.701
2015-08-31 | 15:24:25 | 17.986
2015-08-31 | 16:24:25 | 18.224
2015-08-31 | 17:24:25 | 17.867
2015-08-31 | 18:24:25 | 17.486
2015-08-31 | 19:24:25 | 17.249
2015-08-31 | 20:24:25 | 16.987
2015-08-31 | 21:24:25 | 16.654
2015-08-31 | 22:24:25 | 16.201
2015-08-31 | 23:24:25 | 15.772
2015-09-01 | 00:24:25 | 15.342
2015-09-01 | 01:24:25 | 15.031
2015-09-01 | 02:24:25 | 14.697
2015-09-01 | 03:24:25 | 14.337
2015-09-01 | 04:24:25 | 13.978
2015-09-01 | 05:24:25 | 13.642
2015-09-01 | 06:24:25 | 13.233
2015-09-01 | 07:24:25 | 12.775
2015-09-01 | 08:24:25 | 12.413
2015-09-01 | 09:24:25 | 12.268
2015-09-01 | 10:24:25 | 12.268
2015-09-01 | 11:24:25 | 12.461
2015-09-01 | 12:24:25 | 13.57
2015-09-01 | 13:24:25 | 15.055
2015-09-01 | 14:24:25 | 16.606
2015-09-01 | 15:24:25 | 17.558
2015-09-01 | 16:24:25 | 17.701
2015-09-01 | 17:24:25 | 17.344
2015-09-01 | 18:24:25 | 17.177
2015-09-01 | 19:24:25 | 17.058
2015-09-01 | 20:24:25 | 16.749
2015-09-01 | 21:24:25 | 16.296
2015-09-01 | 22:24:25 | 15.939
2015-09-01 | 23:24:25 | 15.605
2015-09-02 | 00:24:25 | 15.318
2015-09-02 | 01:24:25 | 15.055
2015-09-02 | 02:24:25 | 14.864
2015-09-02 | 03:24:25 | 14.697
2015-09-02 | 04:24:25 | 14.601
2015-09-02 | 05:24:25 | 14.481
2015-09-02 | 06:24:25 | 14.29
2015-09-02 | 07:24:25 | 14.026
2015-09-02 | 08:24:25 | 13.81
2015-09-02 | 09:24:25 | 13.666
2015-09-02 | 10:24:25 | 13.69
2015-09-02 | 11:24:25 | 13.762
2015-09-02 | 12:24:25 | 14.122
2015-09-02 | 13:24:25 | 15.247
2015-09-02 | 14:24:25 | 16.487
2015-09-02 | 15:24:25 | 17.368
2015-09-02 | 16:24:25 | 17.819
2015-09-02 | 17:24:25 | 17.391
2015-09-02 | 18:24:25 | 16.796
2015-09-02 | 19:24:25 | 16.392
2015-09-02 | 20:24:25 | 15.963
2015-09-02 | 21:24:25 | 15.509
2015-09-02 | 22:24:25 | 14.84
2015-09-02 | 23:24:25 | 14.146
2015-09-03 | 00:24:25 | 13.618
2015-09-03 | 01:24:25 | 13.233
2015-09-03 | 02:24:25 | 12.968
2015-09-03 | 03:24:25 | 12.871
2015-09-03 | 04:24:25 | 12.654
2015-09-03 | 05:24:25 | 12.292
2015-09-03 | 06:24:25 | 11.88
2015-09-03 | 07:24:25 | 11.443
2015-09-03 | 08:24:25 | 11.029
2015-09-03 | 09:24:25 | 10.907
2015-09-03 | 10:24:25 | 10.956
2015-09-03 | 11:24:25 | 11.005
2015-09-03 | 12:24:25 | 11.54
2015-09-03 | 13:24:25 | 12.364
2015-09-03 | 14:24:25 | 13.233
2015-09-03 | 15:24:25 | 14.888
2015-09-03 | 16:24:25 | 16.01
2015-09-03 | 17:24:25 | 15.652
2015-09-03 | 18:24:25 | 14.888
2015-09-03 | 19:24:25 | 14.337
2015-09-03 | 20:24:25 | 14.026
2015-09-03 | 21:24:25 | 13.882
2015-09-03 | 22:24:25 | 13.473
2015-09-03 | 23:24:25 | 12.92
2015-09-04 | 00:24:25 | 12.437
2015-09-04 | 01:24:25 | 12.001
2015-09-04 | 02:24:25 | 11.589
2015-09-04 | 03:24:25 | 11.224
2015-09-04 | 04:24:25 | 10.907
2015-09-04 | 05:24:25 | 10.59
2015-09-04 | 06:24:25 | 10.247
2015-09-04 | 07:24:25 | 9.903
2015-09-04 | 08:24:25 | 9.706
2015-09-04 | 09:24:25 | 9.731
2015-09-04 | 10:24:25 | 10.001
2015-09-04 | 11:24:25 | 10.271
2015-09-04 | 12:24:25 | 11.078
2015-09-04 | 13:24:25 | 12.001
2015-09-04 | 14:24:25 | 12.219
2015-09-04 | 15:24:25 | 12.292
2015-09-04 | 16:24:25 | 12.678
2015-09-04 | 17:24:25 | 12.509
2015-09-04 | 18:24:25 | 12.122
2015-09-04 | 19:24:25 | 11.904
2015-09-04 | 20:24:25 | 11.856
2015-09-04 | 21:24:25 | 11.662
2015-09-04 | 22:24:25 | 11.224
2015-09-04 | 23:24:25 | 10.81
2015-09-05 | 00:24:25 | 10.467
2015-09-05 | 01:24:25 | 10.173
2015-09-05 | 02:24:25 | 9.78
2015-09-05 | 03:24:25 | 9.41
2015-09-05 | 04:24:25 | 9.089
2015-09-05 | 05:24:25 | 8.792
2015-09-05 | 06:24:25 | 8.519
2015-09-05 | 07:24:25 | 8.295
2015-09-05 | 08:24:25 | 8.095
2015-09-05 | 09:24:25 | 8.195
2015-09-05 | 10:24:25 | 8.394
2015-09-05 | 11:24:25 | 8.817
2015-09-05 | 12:24:25 | 9.509
2015-09-05 | 13:24:25 | 11.029
2015-09-05 | 14:24:25 | 13.209
2015-09-05 | 15:24:25 | 14.481
2015-09-05 | 16:24:25 | 14.816
2015-09-05 | 17:24:25 | 14.601
2015-09-05 | 18:24:25 | 14.194
2015-09-05 | 19:24:25 | 13.882
2015-09-05 | 20:24:25 | 13.57
2015-09-05 | 21:24:25 | 13.185
2015-09-05 | 22:24:25 | 12.606
2015-09-05 | 23:24:25 | 11.977
2015-09-06 | 00:24:25 | 11.394
2015-09-06 | 01:24:25 | 10.858
2015-09-06 | 02:24:25 | 10.443
2015-09-06 | 03:24:25 | 10.051
2015-09-06 | 04:24:25 | 9.756
2015-09-06 | 05:24:25 | 9.46
2015-09-06 | 06:24:25 | 9.114
2015-09-06 | 07:24:25 | 8.742
2015-09-06 | 08:24:25 | 8.444
2015-09-06 | 09:24:25 | 8.394
2015-09-06 | 10:24:25 | 8.618
2015-09-06 | 11:24:25 | 9.015
2015-09-06 | 12:24:25 | 9.829
2015-09-06 | 13:24:25 | 11.005
2015-09-06 | 14:24:25 | 12.268
2015-09-06 | 15:24:25 | 13.473
2015-09-06 | 16:24:25 | 14.026
2015-09-06 | 17:24:25 | 14.05
2015-09-06 | 18:24:25 | 13.666
2015-09-06 | 19:24:25 | 13.738
2015-09-06 | 20:24:25 | 13.594
2015-09-06 | 21:24:25 | 13.209
2015-09-06 | 22:24:25 | 12.678
2015-09-06 | 23:24:25 | 12.171
2015-09-07 | 00:24:25 | 11.686
2015-09-07 | 01:24:25 | 11.297
2015-09-07 | 02:24:25 | 10.907
2015-09-07 | 03:24:25 | 10.516
2015-09-07 | 04:24:25 | 10.173
2015-09-07 | 05:24:25 | 9.829
2015-09-07 | 06:24:25 | 9.509
2015-09-07 | 07:24:25 | 9.238
2015-09-07 | 08:24:25 | 9.163
2015-09-07 | 09:24:25 | 9.238
2015-09-07 | 10:24:25 | 9.386
2015-09-07 | 11:24:25 | 9.657
2015-09-07 | 12:24:25 | 10.565
2015-09-07 | 13:24:25 | 12.074
2015-09-07 | 14:24:25 | 13.954
2015-09-07 | 15:24:25 | 15.485
2015-09-07 | 16:24:25 | 16.082
2015-09-07 | 17:24:25 | 15.748
2015-09-07 | 18:24:25 | 15.366
2015-09-07 | 19:24:25 | 15.175
2015-09-07 | 20:24:25 | 14.912
2015-09-07 | 21:24:25 | 14.481
2015-09-07 | 22:24:25 | 13.882
2015-09-07 | 23:24:25 | 13.257
2015-09-08 | 00:24:25 | 12.703
2015-09-08 | 01:24:25 | 12.195
2015-09-08 | 02:24:25 | 11.783
2015-09-08 | 03:24:25 | 11.419
2015-09-08 | 04:24:25 | 11.102
2015-09-08 | 05:24:25 | 10.834
2015-09-08 | 06:24:25 | 10.541
2015-09-08 | 07:24:25 | 10.198
2015-09-08 | 08:24:25 | 9.928
2015-09-08 | 09:24:25 | 9.854
2015-09-08 | 10:24:25 | 9.903
2015-09-08 | 11:24:25 | 10.124
2015-09-08 | 12:24:25 | 11.053
2015-09-08 | 13:24:25 | 12.678
2015-09-08 | 14:24:25 | 14.697
2015-09-08 | 15:24:25 | 16.201
2015-09-08 | 16:24:25 | 16.82
2015-09-08 | 17:24:25 | 16.558
2015-09-08 | 18:24:25 | 16.249
2015-09-08 | 19:24:25 | 16.058
2015-09-08 | 20:24:25 | 15.843
2015-09-08 | 21:24:25 | 15.438
2015-09-08 | 22:24:25 | 14.864
2015-09-08 | 23:24:25 | 14.266
2015-09-09 | 00:24:25 | 13.714
2015-09-09 | 01:24:25 | 13.305
2015-09-09 | 02:24:25 | 12.944
2015-09-09 | 03:24:25 | 12.63
2015-09-09 | 04:24:25 | 12.34
2015-09-09 | 05:24:25 | 12.074
2015-09-09 | 06:24:25 | 11.759
2015-09-09 | 07:24:25 | 11.419
2015-09-09 | 08:24:25 | 11.127
2015-09-09 | 09:24:25 | 10.98
2015-09-09 | 10:24:25 | 10.98
2015-09-09 | 11:24:25 | 11.2
2015-09-09 | 12:24:25 | 12.147
2015-09-09 | 13:24:25 | 13.834
2015-09-09 | 14:24:25 | 15.867
2015-09-09 | 15:24:25 | 17.534
2015-09-09 | 16:24:25 | 18.247
2015-09-09 | 17:24:25 | 18.01
2015-09-09 | 18:24:25 | 17.629
2015-09-09 | 19:24:25 | 17.415
2015-09-09 | 20:24:25 | 17.177
2015-09-09 | 21:24:25 | 16.749
2015-09-09 | 22:24:25 | 16.153
2015-09-09 | 23:24:25 | 15.461
2015-09-10 | 00:24:25 | 14.768
2015-09-10 | 01:24:25 | 14.17
2015-09-10 | 02:24:25 | 13.69
2015-09-10 | 03:24:25 | 13.233
2015-09-10 | 04:24:25 | 12.823
2015-09-10 | 05:24:25 | 12.461
2015-09-10 | 06:24:25 | 12.122
2015-09-10 | 07:24:25 | 11.88
2015-09-10 | 08:24:25 | 11.686
2015-09-10 | 09:24:25 | 11.613
2015-09-10 | 10:24:25 | 11.637
2015-09-10 | 11:24:25 | 11.832
2015-09-10 | 12:24:25 | 12.678
2015-09-10 | 13:24:25 | 14.29
2015-09-10 | 14:24:25 | 16.201
2015-09-10 | 15:24:25 | 17.867
2015-09-10 | 16:24:25 | 18.652
2015-09-10 | 17:24:25 | 18.438
2015-09-10 | 18:24:25 | 18.057
2015-09-10 | 19:24:25 | 17.891
2015-09-10 | 20:24:25 | 17.629
2015-09-10 | 21:24:25 | 17.153
2015-09-10 | 22:24:25 | 16.582
2015-09-10 | 23:24:25 | 15.891
2015-09-11 | 00:24:25 | 15.223
2015-09-11 | 01:24:25 | 14.673
2015-09-11 | 02:24:25 | 14.242
2015-09-11 | 03:24:25 | 13.834
2015-09-11 | 04:24:25 | 13.473
2015-09-11 | 05:24:25 | 13.185
2015-09-11 | 06:24:25 | 12.896
2015-09-11 | 07:24:25 | 12.582
2015-09-11 | 08:24:25 | 12.292
2015-09-11 | 09:24:25 | 12.195
2015-09-11 | 10:24:25 | 12.195
2015-09-11 | 11:24:25 | 12.413
2015-09-11 | 12:24:25 | 13.233
2015-09-11 | 13:24:25 | 14.553
2015-09-11 | 14:24:25 | 16.249
2015-09-11 | 15:24:25 | 17.534
2015-09-11 | 16:24:25 | 18.129
2015-09-11 | 17:24:25 | 18.057
2015-09-11 | 18:24:25 | 17.891
2015-09-11 | 19:24:25 | 17.677
2015-09-11 | 20:24:25 | 17.368
2015-09-11 | 21:24:25 | 16.939
2015-09-11 | 22:24:25 | 16.439
2015-09-11 | 23:24:25 | 15.843
2015-09-12 | 00:24:25 | 15.294
2015-09-12 | 01:24:25 | 14.792
2015-09-12 | 02:24:25 | 14.385
2015-09-12 | 03:24:25 | 14.05
2015-09-12 | 04:24:25 | 13.738
2015-09-12 | 05:24:25 | 13.473
2015-09-12 | 06:24:25 | 13.233
2015-09-12 | 07:24:25 | 12.992
2015-09-12 | 08:24:25 | 12.799
2015-09-12 | 09:24:25 | 12.799
2015-09-12 | 10:24:25 | 12.968
2015-09-12 | 11:24:25 | 13.305
2015-09-12 | 12:24:25 | 14.026
2015-09-12 | 13:24:25 | 15.438
2015-09-12 | 14:24:25 | 17.177
2015-09-12 | 15:24:25 | 18.652
2015-09-12 | 16:24:25 | 19.318
2015-09-12 | 17:24:25 | 19.103
2015-09-12 | 18:24:25 | 18.771
2015-09-12 | 19:24:25 | 18.557
2015-09-12 | 20:24:25 | 18.343
2015-09-12 | 21:24:25 | 18.057
2015-09-12 | 22:24:25 | 17.629
2015-09-12 | 23:24:25 | 17.106
2015-09-13 | 00:24:25 | 16.487
2015-09-13 | 01:24:25 | 15.915
2015-09-13 | 02:24:25 | 15.438
2015-09-13 | 03:24:25 | 14.984
2015-09-13 | 04:24:25 | 14.553
2015-09-13 | 05:24:25 | 14.194
2015-09-13 | 06:24:25 | 13.834
2015-09-13 | 07:24:25 | 13.522
2015-09-13 | 08:24:25 | 13.257
2015-09-13 | 09:24:25 | 13.209
2015-09-13 | 10:24:25 | 13.329
2015-09-13 | 11:24:25 | 13.546
2015-09-13 | 12:24:25 | 14.314
2015-09-13 | 13:24:25 | 15.867
2015-09-13 | 14:24:25 | 17.534
2015-09-13 | 15:24:25 | 18.818
2015-09-13 | 16:24:25 | 18.985
2015-09-13 | 17:24:25 | 18.604
2015-09-13 | 18:24:25 | 18.319
2015-09-13 | 19:24:25 | 17.915
2015-09-13 | 20:24:25 | 17.463
2015-09-13 | 21:24:25 | 16.915
2015-09-13 | 22:24:25 | 16.249
2015-09-13 | 23:24:25 | 15.652
2015-09-14 | 00:24:25 | 15.079
2015-09-14 | 01:24:25 | 14.553
2015-09-14 | 02:24:25 | 14.074
2015-09-14 | 03:24:25 | 13.594
2015-09-14 | 04:24:25 | 13.185
2015-09-14 | 05:24:25 | 12.92
2015-09-14 | 06:24:25 | 12.703
2015-09-14 | 07:24:25 | 12.534
2015-09-14 | 08:24:25 | 12.389
2015-09-14 | 09:24:25 | 12.413
2015-09-14 | 10:24:25 | 12.509
2015-09-14 | 11:24:25 | 12.678
2015-09-14 | 12:24:25 | 13.112
2015-09-14 | 13:24:25 | 13.618
2015-09-14 | 14:24:25 | 14.05
2015-09-14 | 15:24:25 | 14.649
2015-09-14 | 16:24:25 | 14.745
2015-09-14 | 17:24:25 | 14.577
2015-09-14 | 18:24:25 | 14.433
2015-09-14 | 19:24:25 | 14.218
2015-09-14 | 20:24:25 | 13.954
2015-09-14 | 21:24:25 | 13.618
2015-09-14 | 22:24:25 | 13.257
2015-09-14 | 23:24:25 | 12.847
2015-09-15 | 00:24:25 | 12.413
2015-09-15 | 01:24:25 | 12.025
2015-09-15 | 02:24:25 | 11.662
2015-09-15 | 03:24:25 | 11.297
2015-09-15 | 04:24:25 | 10.98
2015-09-15 | 05:24:25 | 10.663
2015-09-15 | 06:24:25 | 10.369
2015-09-15 | 07:24:25 | 10.026
2015-09-15 | 08:24:25 | 9.829
2015-09-15 | 09:24:25 | 9.903
2015-09-15 | 10:24:25 | 10.051
2015-09-15 | 11:24:25 | 10.369
2015-09-15 | 12:24:25 | 10.736
2015-09-15 | 13:24:25 | 11.297
2015-09-15 | 14:24:25 | 11.71
2015-09-15 | 15:24:25 | 12.001
2015-09-15 | 16:24:25 | 12.171
2015-09-15 | 17:24:25 | 12.219
2015-09-15 | 18:24:25 | 12.219
2015-09-15 | 19:24:25 | 12.001
2015-09-15 | 20:24:25 | 11.734
2015-09-15 | 21:24:25 | 11.467
2015-09-15 | 22:24:25 | 11.248
2015-09-15 | 23:24:25 | 11.005
2015-09-16 | 00:24:25 | 10.712
2015-09-16 | 01:24:25 | 10.516
2015-09-16 | 02:24:25 | 10.369
2015-09-16 | 03:24:25 | 10.247
2015-09-16 | 04:24:25 | 10.026
2015-09-16 | 05:24:25 | 9.78
2015-09-16 | 06:24:25 | 9.485
2015-09-16 | 07:24:25 | 9.163
2015-09-16 | 08:24:25 | 8.965
2015-09-16 | 09:24:25 | 8.965
2015-09-16 | 10:24:25 | 9.238
2015-09-16 | 11:24:25 | 9.632
2015-09-16 | 12:24:25 | 10.173
2015-09-16 | 13:24:25 | 11.102
2015-09-16 | 14:24:25 | 11.832
2015-09-16 | 15:24:25 | 12.437
2015-09-16 | 16:24:25 | 12.896
2015-09-16 | 17:24:25 | 12.968
2015-09-16 | 18:24:25 | 12.823
2015-09-16 | 19:24:25 | 12.703
2015-09-16 | 20:24:25 | 12.509
2015-09-16 | 21:24:25 | 12.389
2015-09-16 | 22:24:25 | 12.195
2015-09-16 | 23:24:25 | 11.832
2015-09-17 | 00:24:25 | 11.516
2015-09-17 | 01:24:25 | 11.2
2015-09-17 | 02:24:25 | 10.858
2015-09-17 | 03:24:25 | 10.541
2015-09-17 | 04:24:25 | 10.271
2015-09-17 | 05:24:25 | 10.1
2015-09-17 | 06:24:25 | 10.001
2015-09-17 | 07:24:25 | 9.928
2015-09-17 | 08:24:25 | 9.928
2015-09-17 | 09:24:25 | 10.026
2015-09-17 | 10:24:25 | 10.247
2015-09-17 | 11:24:25 | 10.516
2015-09-17 | 12:24:25 | 11.127
2015-09-17 | 13:24:25 | 11.637
2015-09-17 | 14:24:25 | 12.171
2015-09-17 | 15:24:25 | 12.558
2015-09-17 | 16:24:25 | 12.799
2015-09-17 | 17:24:25 | 13.04
2015-09-17 | 18:24:25 | 12.944
2015-09-17 | 19:24:25 | 12.678
2015-09-17 | 20:24:25 | 12.34
2015-09-17 | 21:24:25 | 12.098
2015-09-17 | 22:24:25 | 11.88
2015-09-17 | 23:24:25 | 11.71
2015-09-18 | 00:24:25 | 11.565
2015-09-18 | 01:24:25 | 11.346
2015-09-18 | 02:24:25 | 11.102
2015-09-18 | 03:24:25 | 10.883
2015-09-18 | 04:24:25 | 10.614
2015-09-18 | 05:24:25 | 10.369
2015-09-18 | 06:24:25 | 10.075
2015-09-18 | 07:24:25 | 9.756
2015-09-18 | 08:24:25 | 9.435
2015-09-18 | 09:24:25 | 9.336
2015-09-18 | 10:24:25 | 9.386
2015-09-18 | 11:24:25 | 9.608
2015-09-18 | 12:24:25 | 10.271
2015-09-18 | 13:24:25 | 11.662
2015-09-18 | 14:24:25 | 13.353
2015-09-18 | 15:24:25 | 14.84
2015-09-18 | 16:24:25 | 15.509
2015-09-18 | 17:24:25 | 15.223
2015-09-18 | 18:24:25 | 14.888
2015-09-18 | 19:24:25 | 14.649
2015-09-18 | 20:24:25 | 14.385
2015-09-18 | 21:24:25 | 14.002
2015-09-18 | 22:24:25 | 13.473
2015-09-18 | 23:24:25 | 12.896
2015-09-19 | 00:24:25 | 12.364
2015-09-19 | 01:24:25 | 11.929
2015-09-19 | 02:24:25 | 11.589
2015-09-19 | 03:24:25 | 11.37
2015-09-19 | 04:24:25 | 11.151
2015-09-19 | 05:24:25 | 10.932
2015-09-19 | 06:24:25 | 10.638
2015-09-19 | 07:24:25 | 10.271
2015-09-19 | 08:24:25 | 9.928
2015-09-19 | 09:24:25 | 9.805
2015-09-19 | 10:24:25 | 9.805
2015-09-19 | 11:24:25 | 9.977
2015-09-19 | 12:24:25 | 10.663
2015-09-19 | 13:24:25 | 12.098
2015-09-19 | 14:24:25 | 13.882
2015-09-19 | 15:24:25 | 15.39
2015-09-19 | 16:24:25 | 15.939
2015-09-19 | 17:24:25 | 15.629
2015-09-19 | 18:24:25 | 15.294
2015-09-19 | 19:24:25 | 15.103
2015-09-19 | 20:24:25 | 14.864
2015-09-19 | 21:24:25 | 14.505
2015-09-19 | 22:24:25 | 14.026
2015-09-19 | 23:24:25 | 13.522
2015-09-20 | 00:24:25 | 13.064
2015-09-20 | 01:24:25 | 12.678
2015-09-20 | 02:24:25 | 12.389
2015-09-20 | 03:24:25 | 12.147
2015-09-20 | 04:24:25 | 11.904
2015-09-20 | 05:24:25 | 11.686
2015-09-20 | 06:24:25 | 11.443
2015-09-20 | 07:24:25 | 11.151
2015-09-20 | 08:24:25 | 10.883
2015-09-20 | 09:24:25 | 10.81
2015-09-20 | 10:24:25 | 10.858
2015-09-20 | 11:24:25 | 11.078
2015-09-20 | 12:24:25 | 11.71
2015-09-20 | 13:24:25 | 13.209
2015-09-20 | 14:24:25 | 15.008
2015-09-20 | 15:24:25 | 16.534
2015-09-20 | 16:24:25 | 17.13
2015-09-20 | 17:24:25 | 16.773
2015-09-20 | 18:24:25 | 16.415
2015-09-20 | 19:24:25 | 16.177
2015-09-20 | 20:24:25 | 15.915
2015-09-20 | 21:24:25 | 15.605
2015-09-20 | 22:24:25 | 15.199
2015-09-20 | 23:24:25 | 14.768
2015-09-21 | 00:24:25 | 14.361
2015-09-21 | 01:24:25 | 14.002
2015-09-21 | 02:24:25 | 13.738
2015-09-21 | 03:24:25 | 13.353
2015-09-21 | 04:24:25 | 13.04
2015-09-21 | 05:24:25 | 12.751
2015-09-21 | 06:24:25 | 12.509
2015-09-21 | 07:24:25 | 12.268
2015-09-21 | 08:24:25 | 12.001
2015-09-21 | 09:24:25 | 11.977
2015-09-21 | 10:24:25 | 12.098
2015-09-21 | 11:24:25 | 12.268
2015-09-21 | 12:24:25 | 12.775
2015-09-21 | 13:24:25 | 14.074
2015-09-21 | 14:24:25 | 15.605
2015-09-21 | 15:24:25 | 16.987
2015-09-21 | 16:24:25 | 17.463
2015-09-21 | 17:24:25 | 17.034
2015-09-21 | 18:24:25 | 16.582
2015-09-21 | 19:24:25 | 16.272
2015-09-21 | 20:24:25 | 15.867
2015-09-21 | 21:24:25 | 15.39
2015-09-21 | 22:24:25 | 14.816
2015-09-21 | 23:24:25 | 14.218
2015-09-22 | 00:24:25 | 13.618
2015-09-22 | 01:24:25 | 13.04
2015-09-22 | 02:24:25 | 12.534
2015-09-22 | 03:24:25 | 12.074
2015-09-22 | 04:24:25 | 11.71
2015-09-22 | 05:24:25 | 11.394
2015-09-22 | 06:24:25 | 11.102
2015-09-22 | 07:24:25 | 10.858
2015-09-22 | 08:24:25 | 10.687
2015-09-22 | 09:24:25 | 10.687
2015-09-22 | 10:24:25 | 10.907
2015-09-22 | 11:24:25 | 11.2
2015-09-22 | 12:24:25 | 11.783
2015-09-22 | 13:24:25 | 12.992
2015-09-22 | 14:24:25 | 14.601
2015-09-22 | 15:24:25 | 16.082
2015-09-22 | 16:24:25 | 16.534
2015-09-22 | 17:24:25 | 16.153
2015-09-22 | 18:24:25 | 15.843
2015-09-22 | 19:24:25 | 15.557
2015-09-22 | 20:24:25 | 15.151
2015-09-22 | 21:24:25 | 14.649
2015-09-22 | 22:24:25 | 14.026
2015-09-22 | 23:24:25 | 13.401
2015-09-23 | 00:24:25 | 12.823
2015-09-23 | 01:24:25 | 12.243
2015-09-23 | 02:24:25 | 11.71
2015-09-23 | 03:24:25 | 11.2
2015-09-23 | 04:24:25 | 10.736
2015-09-23 | 05:24:25 | 10.296
2015-09-23 | 06:24:25 | 9.879
2015-09-23 | 07:24:25 | 9.534
2015-09-23 | 08:24:25 | 9.262
2015-09-23 | 09:24:25 | 9.238
2015-09-23 | 10:24:25 | 9.485
2015-09-23 | 11:24:25 | 9.78
2015-09-23 | 12:24:25 | 10.394
2015-09-23 | 13:24:25 | 11.734
2015-09-23 | 14:24:25 | 13.377
2015-09-23 | 15:24:25 | 14.912
2015-09-23 | 16:24:25 | 15.533
2015-09-23 | 17:24:25 | 15.223
2015-09-23 | 18:24:25 | 14.84
2015-09-23 | 19:24:25 | 14.601
2015-09-23 | 20:24:25 | 14.361
2015-09-23 | 21:24:25 | 13.978
2015-09-23 | 22:24:25 | 13.449
2015-09-23 | 23:24:25 | 12.92
2015-09-24 | 00:24:25 | 12.413
2015-09-24 | 01:24:25 | 11.977
2015-09-24 | 02:24:25 | 11.613
2015-09-24 | 03:24:25 | 11.273
2015-09-24 | 04:24:25 | 10.932
2015-09-24 | 05:24:25 | 10.614
2015-09-24 | 06:24:25 | 10.394
2015-09-24 | 07:24:25 | 10.247
2015-09-24 | 08:24:25 | 10.173
2015-09-24 | 09:24:25 | 10.247
2015-09-24 | 10:24:25 | 10.467
2015-09-24 | 11:24:25 | 10.785
2015-09-24 | 12:24:25 | 11.2
2015-09-24 | 13:24:25 | 11.953
2015-09-24 | 14:24:25 | 13.233
2015-09-24 | 15:24:25 | 14.481
2015-09-24 | 16:24:25 | 15.175
2015-09-24 | 17:24:25 | 15.151
2015-09-24 | 18:24:25 | 15.055
2015-09-24 | 19:24:25 | 14.864
2015-09-24 | 20:24:25 | 14.505
2015-09-24 | 21:24:25 | 14.026
2015-09-24 | 22:24:25 | 13.449
2015-09-24 | 23:24:25 | 12.847
2015-09-25 | 00:24:25 | 12.268
2015-09-25 | 01:24:25 | 11.807
2015-09-25 | 02:24:25 | 11.394
2015-09-25 | 03:24:25 | 11.053
2015-09-25 | 04:24:25 | 10.761
2015-09-25 | 05:24:25 | 10.541
2015-09-25 | 06:24:25 | 10.296
2015-09-25 | 07:24:25 | 10.026
2015-09-25 | 08:24:25 | 9.756
2015-09-25 | 09:24:25 | 9.632
2015-09-25 | 10:24:25 | 9.706
2015-09-25 | 11:24:25 | 9.879
2015-09-25 | 12:24:25 | 10.443
2015-09-25 | 13:24:25 | 11.783
2015-09-25 | 14:24:25 | 13.497
2015-09-25 | 15:24:25 | 14.984
2015-09-25 | 16:24:25 | 15.485
2015-09-25 | 17:24:25 | 15.175
2015-09-25 | 18:24:25 | 14.864
2015-09-25 | 19:24:25 | 14.577
2015-09-25 | 20:24:25 | 14.266
2015-09-25 | 21:24:25 | 13.882
2015-09-25 | 22:24:25 | 13.57
2015-09-25 | 23:24:25 | 13.209
2015-09-26 | 00:24:25 | 12.896
2015-09-26 | 01:24:25 | 12.678
2015-09-26 | 02:24:25 | 12.413
2015-09-26 | 03:24:25 | 12.122
2015-09-26 | 04:24:25 | 11.856
2015-09-26 | 05:24:25 | 11.637
2015-09-26 | 06:24:25 | 11.394
2015-09-26 | 07:24:25 | 11.175
2015-09-26 | 08:24:25 | 10.932
2015-09-26 | 09:24:25 | 10.81
2015-09-26 | 10:24:25 | 10.907
2015-09-26 | 11:24:25 | 11.151
2015-09-26 | 12:24:25 | 11.637
2015-09-26 | 13:24:25 | 12.34
2015-09-26 | 14:24:25 | 13.185
2015-09-26 | 15:24:25 | 13.93
2015-09-26 | 16:24:25 | 13.858
2015-09-26 | 17:24:25 | 13.978
2015-09-26 | 18:24:25 | 13.882
2015-09-26 | 19:24:25 | 13.642
2015-09-26 | 20:24:25 | 13.281
2015-09-26 | 21:24:25 | 12.896
2015-09-26 | 22:24:25 | 12.558
2015-09-26 | 23:24:25 | 12.195
2015-09-27 | 00:24:25 | 11.637
2015-09-27 | 01:24:25 | 10.956
2015-09-27 | 02:24:25 | 10.345
2015-09-27 | 03:24:25 | 9.829
2015-09-27 | 04:24:25 | 9.41
2015-09-27 | 05:24:25 | 9.04
2015-09-27 | 06:24:25 | 8.668
2015-09-27 | 07:24:25 | 8.27
2015-09-27 | 08:24:25 | 7.895
2015-09-27 | 09:24:25 | 7.72
2015-09-27 | 10:24:25 | 7.77
2015-09-27 | 11:24:25 | 7.945
2015-09-27 | 12:24:25 | 8.519
2015-09-27 | 13:24:25 | 9.78
2015-09-27 | 14:24:25 | 11.394
2015-09-27 | 15:24:25 | 12.775
2015-09-27 | 16:24:25 | 13.233
2015-09-27 | 17:24:25 | 12.896
2015-09-27 | 18:24:25 | 12.606
2015-09-27 | 19:24:25 | 12.364
2015-09-27 | 20:24:25 | 11.977
2015-09-27 | 21:24:25 | 11.492
2015-09-27 | 22:24:25 | 10.907
2015-09-27 | 23:24:25 | 10.32
2015-09-28 | 00:24:25 | 9.78
2015-09-28 | 01:24:25 | 9.361
2015-09-28 | 02:24:25 | 9.015
2015-09-28 | 03:24:25 | 8.717
2015-09-28 | 04:24:25 | 8.469
2015-09-28 | 05:24:25 | 8.22
2015-09-28 | 06:24:25 | 7.945
2015-09-28 | 07:24:25 | 7.645
2015-09-28 | 08:24:25 | 7.393
2015-09-28 | 09:24:25 | 7.242
2015-09-28 | 10:24:25 | 7.268
2015-09-28 | 11:24:25 | 7.419
2015-09-28 | 12:24:25 | 7.995
2015-09-28 | 13:24:25 | 9.238
2015-09-28 | 14:24:25 | 10.858
2015-09-28 | 15:24:25 | 12.219
2015-09-28 | 16:24:25 | 12.582
2015-09-28 | 17:24:25 | 12.413
2015-09-28 | 18:24:25 | 12.219
2015-09-28 | 19:24:25 | 11.977
2015-09-28 | 20:24:25 | 11.613
2015-09-28 | 21:24:25 | 11.151
2015-09-28 | 22:24:25 | 10.663
2015-09-28 | 23:24:25 | 10.149
2015-09-29 | 00:24:25 | 9.706
2015-09-29 | 01:24:25 | 9.312
2015-09-29 | 02:24:25 | 8.965
2015-09-29 | 03:24:25 | 8.643
2015-09-29 | 04:24:25 | 8.319
2015-09-29 | 05:24:25 | 8.045
2015-09-29 | 06:24:25 | 7.795
2015-09-29 | 07:24:25 | 7.544
2015-09-29 | 08:24:25 | 7.343
2015-09-29 | 09:24:25 | 7.268
2015-09-29 | 10:24:25 | 7.393
2015-09-29 | 11:24:25 | 7.619
2015-09-29 | 12:24:25 | 8.17
2015-09-29 | 13:24:25 | 9.46
2015-09-29 | 14:24:25 | 11.127
2015-09-29 | 15:24:25 | 12.703
2015-09-29 | 16:24:25 | 13.377
2015-09-29 | 17:24:25 | 13.209
2015-09-29 | 18:24:25 | 12.968
2015-09-29 | 19:24:25 | 12.727
2015-09-29 | 20:24:25 | 12.413
2015-09-29 | 21:24:25 | 12.025
2015-09-29 | 22:24:25 | 11.589
2015-09-29 | 23:24:25 | 11.053
2015-09-30 | 00:24:25 | 10.541
2015-09-30 | 01:24:25 | 10.124
2015-09-30 | 02:24:25 | 9.78
2015-09-30 | 03:24:25 | 9.509
2015-09-30 | 04:24:25 | 9.262
2015-09-30 | 05:24:25 | 9.015
2015-09-30 | 06:24:25 | 8.792
2015-09-30 | 07:24:25 | 8.519
2015-09-30 | 08:24:25 | 8.22
2015-09-30 | 09:24:25 | 8.095
2015-09-30 | 10:24:25 | 8.145
2015-09-30 | 11:24:25 | 8.319
2015-09-30 | 12:24:25 | 8.792
2015-09-30 | 13:24:25 | 9.977
2015-09-30 | 14:24:25 | 11.248
2015-09-30 | 15:24:25 | 12.534
2015-09-30 | 16:24:25 | 13.016
2015-09-30 | 17:24:25 | 12.944
2015-09-30 | 18:24:25 | 12.751
2015-09-30 | 19:24:25 | 12.606
2015-09-30 | 20:24:25 | 12.389
2015-09-30 | 21:24:25 | 12.001
2015-09-30 | 22:24:25 | 11.565
2015-09-30 | 23:24:25 | 11.102
2015-10-01 | 00:24:25 | 10.687
2015-10-01 | 01:24:25 | 10.345
2015-10-01 | 02:24:25 | 10.051
2015-10-01 | 03:24:25 | 9.829
2015-10-01 | 04:24:25 | 9.657
2015-10-01 | 05:24:25 | 9.485
2015-10-01 | 06:24:25 | 9.336
2015-10-01 | 07:24:25 | 9.114
2015-10-01 | 08:24:25 | 8.866
2015-10-01 | 09:24:25 | 8.767
2015-10-01 | 10:24:25 | 8.866
2015-10-01 | 11:24:25 | 9.139
2015-10-01 | 12:24:25 | 9.632
2015-10-01 | 13:24:25 | 10.81
2015-10-01 | 14:24:25 | 12.171
2015-10-01 | 15:24:25 | 13.233
2015-10-01 | 16:24:25 | 13.714
2015-10-01 | 17:24:25 | 13.522
2015-10-01 | 18:24:25 | 13.281
2015-10-01 | 19:24:25 | 13.064
2015-10-01 | 20:24:25 | 12.775
2015-10-01 | 21:24:25 | 12.413
2015-10-01 | 22:24:25 | 11.977
2015-10-01 | 23:24:25 | 11.492
2015-10-02 | 00:24:25 | 11.053
2015-10-02 | 01:24:25 | 10.663
2015-10-02 | 02:24:25 | 10.32
2015-10-02 | 03:24:25 | 10.001
2015-10-02 | 04:24:25 | 9.682
2015-10-02 | 05:24:25 | 9.361
2015-10-02 | 06:24:25 | 9.064
2015-10-02 | 07:24:25 | 8.742
2015-10-02 | 08:24:25 | 8.444
2015-10-02 | 09:24:25 | 8.419
2015-10-02 | 10:24:25 | 8.668
2015-10-02 | 11:24:25 | 8.965
2015-10-02 | 12:24:25 | 9.632
2015-10-02 | 13:24:25 | 10.907
2015-10-02 | 14:24:25 | 12.171
2015-10-02 | 15:24:25 | 13.353
2015-10-02 | 16:24:25 | 13.858
2015-10-02 | 17:24:25 | 13.642
2015-10-02 | 18:24:25 | 13.305
2015-10-02 | 19:24:25 | 13.088
2015-10-02 | 20:24:25 | 12.847
2015-10-02 | 21:24:25 | 12.485
2015-10-02 | 22:24:25 | 12.05
2015-10-02 | 23:24:25 | 11.613
2015-10-03 | 00:24:25 | 11.248
2015-10-03 | 01:24:25 | 10.907
2015-10-03 | 02:24:25 | 10.59
2015-10-03 | 03:24:25 | 10.271
2015-10-03 | 04:24:25 | 10.001
2015-10-03 | 05:24:25 | 9.78
2015-10-03 | 06:24:25 | 9.632
2015-10-03 | 07:24:25 | 9.386
2015-10-03 | 08:24:25 | 9.064
2015-10-03 | 09:24:25 | 8.99
2015-10-03 | 10:24:25 | 9.04
2015-10-03 | 11:24:25 | 9.139
2015-10-03 | 12:24:25 | 9.386
2015-10-03 | 13:24:25 | 9.583
2015-10-03 | 14:24:25 | 9.682
2015-10-03 | 15:24:25 | 9.78
2015-10-03 | 16:24:25 | 9.928
2015-10-03 | 17:24:25 | 10.026
2015-10-03 | 18:24:25 | 10.075
2015-10-03 | 19:24:25 | 10.173
2015-10-03 | 20:24:25 | 10.173
2015-10-03 | 21:24:25 | 10.001
2015-10-03 | 22:24:25 | 9.706
2015-10-03 | 23:24:25 | 9.361
2015-10-04 | 00:24:25 | 8.99
2015-10-04 | 01:24:25 | 8.643
2015-10-04 | 02:24:25 | 8.344
2015-10-04 | 03:24:25 | 8.095
2015-10-04 | 04:24:25 | 7.895
2015-10-04 | 05:24:25 | 7.67
2015-10-04 | 06:24:25 | 7.469
2015-10-04 | 07:24:25 | 7.242
2015-10-04 | 08:24:25 | 7.041
2015-10-04 | 09:24:25 | 6.965
2015-10-04 | 10:24:25 | 7.167
2015-10-04 | 11:24:25 | 7.419
2015-10-04 | 12:24:25 | 7.945
2015-10-04 | 13:24:25 | 9.114
2015-10-04 | 14:24:25 | 10.614
2015-10-04 | 15:24:25 | 11.856
2015-10-04 | 16:24:25 | 12.34
2015-10-04 | 17:24:25 | 12.122
2015-10-04 | 18:24:25 | 11.929
2015-10-04 | 19:24:25 | 11.686
2015-10-04 | 20:24:25 | 11.321
2015-10-04 | 21:24:25 | 10.81
2015-10-04 | 22:24:25 | 10.296
2015-10-04 | 23:24:25 | 9.756
2015-10-05 | 00:24:25 | 9.312
2015-10-05 | 01:24:25 | 8.941
2015-10-05 | 02:24:25 | 8.593
2015-10-05 | 03:24:25 | 8.295
2015-10-05 | 04:24:25 | 8.045
2015-10-05 | 05:24:25 | 7.795
2015-10-05 | 06:24:25 | 7.519
2015-10-05 | 07:24:25 | 7.192
2015-10-05 | 08:24:25 | 6.914
2015-10-05 | 09:24:25 | 6.763
2015-10-05 | 10:24:25 | 6.788
2015-10-05 | 11:24:25 | 6.965
2015-10-05 | 12:24:25 | 7.444
2015-10-05 | 13:24:25 | 8.593
2015-10-05 | 14:24:25 | 10.149
2015-10-05 | 15:24:25 | 11.637
2015-10-05 | 16:24:25 | 12.268
2015-10-05 | 17:24:25 | 12.074
2015-10-05 | 18:24:25 | 11.832
2015-10-05 | 19:24:25 | 11.637
2015-10-05 | 20:24:25 | 11.394
2015-10-05 | 21:24:25 | 11.005
2015-10-05 | 22:24:25 | 10.565
2015-10-05 | 23:24:25 | 10.1
2015-10-06 | 00:24:25 | 9.682
2015-10-06 | 01:24:25 | 9.336
2015-10-06 | 02:24:25 | 9.015
2015-10-06 | 03:24:25 | 8.717
2015-10-06 | 04:24:25 | 8.469
2015-10-06 | 05:24:25 | 8.295
2015-10-06 | 06:24:25 | 8.07
2015-10-06 | 07:24:25 | 7.87
2015-10-06 | 08:24:25 | 7.745
2015-10-06 | 09:24:25 | 7.82
2015-10-06 | 10:24:25 | 8.095
2015-10-06 | 11:24:25 | 8.394
2015-10-06 | 12:24:25 | 8.891
2015-10-06 | 13:24:25 | 9.903
2015-10-06 | 14:24:25 | 11.151
2015-10-06 | 15:24:25 | 12.389
2015-10-06 | 16:24:25 | 13.064
2015-10-06 | 17:24:25 | 13.04
2015-10-06 | 18:24:25 | 12.944
2015-10-06 | 19:24:25 | 12.871
2015-10-06 | 20:24:25 | 12.775
2015-10-06 | 21:24:25 | 12.63
2015-10-06 | 22:24:25 | 12.364
2015-10-06 | 23:24:25 | 12.05
2015-10-07 | 00:24:25 | 11.807
2015-10-07 | 01:24:25 | 11.637
2015-10-07 | 02:24:25 | 11.516
2015-10-07 | 03:24:25 | 11.516
2015-10-07 | 04:24:25 | 11.516
2015-10-07 | 05:24:25 | 11.565
2015-10-07 | 06:24:25 | 11.589
2015-10-07 | 07:24:25 | 11.589
2015-10-07 | 08:24:25 | 11.589
2015-10-07 | 09:24:25 | 11.613
2015-10-07 | 10:24:25 | 11.734
2015-10-07 | 11:24:25 | 11.929
2015-10-07 | 12:24:25 | 12.195
2015-10-07 | 13:24:25 | 12.509
2015-10-07 | 14:24:25 | 13.016
2015-10-07 | 15:24:25 | 13.353
2015-10-07 | 16:24:25 | 13.57
2015-10-07 | 17:24:25 | 13.714
2015-10-07 | 18:24:25 | 13.738
2015-10-07 | 19:24:25 | 13.618
2015-10-07 | 20:24:25 | 13.473
2015-10-07 | 21:24:25 | 13.257
2015-10-07 | 22:24:25 | 13.016
2015-10-07 | 23:24:25 | 12.751
2015-10-08 | 00:24:25 | 12.485
2015-10-08 | 01:24:25 | 12.268
2015-10-08 | 02:24:25 | 12.098
2015-10-08 | 03:24:25 | 11.953
2015-10-08 | 04:24:25 | 11.807
2015-10-08 | 05:24:25 | 11.662
2015-10-08 | 06:24:25 | 11.492
2015-10-08 | 07:24:25 | 11.297
2015-10-08 | 08:24:25 | 11.127
2015-10-08 | 09:24:25 | 11.127
2015-10-08 | 10:24:25 | 11.273
2015-10-08 | 11:24:25 | 11.565
2015-10-08 | 12:24:25 | 12.025
2015-10-08 | 13:24:25 | 12.654
2015-10-08 | 14:24:25 | 13.329
2015-10-08 | 15:24:25 | 14.026
2015-10-08 | 16:24:25 | 14.385
2015-10-08 | 17:24:25 | 14.433
2015-10-08 | 18:24:25 | 14.314
2015-10-08 | 19:24:25 | 14.122
2015-10-08 | 20:24:25 | 13.81
2015-10-08 | 21:24:25 | 13.401
2015-10-08 | 22:24:25 | 12.944
2015-10-08 | 23:24:25 | 12.461
2015-10-09 | 00:24:25 | 12.05
2015-10-09 | 01:24:25 | 11.686
2015-10-09 | 02:24:25 | 11.394
2015-10-09 | 03:24:25 | 11.151
2015-10-09 | 04:24:25 | 10.932
2015-10-09 | 05:24:25 | 10.687
2015-10-09 | 06:24:25 | 10.418
2015-10-09 | 07:24:25 | 10.124
2015-10-09 | 08:24:25 | 9.829
2015-10-09 | 09:24:25 | 9.632
2015-10-09 | 10:24:25 | 9.682
2015-10-09 | 11:24:25 | 9.903
2015-10-09 | 12:24:25 | 10.345
2015-10-09 | 13:24:25 | 11.394
2015-10-09 | 14:24:25 | 12.92
2015-10-09 | 15:24:25 | 14.098
2015-10-09 | 16:24:25 | 14.505
2015-10-09 | 17:24:25 | 14.337
2015-10-09 | 18:24:25 | 14.17
2015-10-09 | 19:24:25 | 14.002
2015-10-09 | 20:24:25 | 13.738
2015-10-09 | 21:24:25 | 13.425
2015-10-09 | 22:24:25 | 13.04
2015-10-09 | 23:24:25 | 12.678
2015-10-10 | 00:24:25 | 12.316
2015-10-10 | 01:24:25 | 11.977
2015-10-10 | 02:24:25 | 11.686
2015-10-10 | 03:24:25 | 11.443
2015-10-10 | 04:24:25 | 11.224
2015-10-10 | 05:24:25 | 10.98
2015-10-10 | 06:24:25 | 10.712
2015-10-10 | 07:24:25 | 10.369
2015-10-10 | 08:24:25 | 10.075
2015-10-10 | 09:24:25 | 9.903
2015-10-10 | 10:24:25 | 9.903
2015-10-10 | 11:24:25 | 10.051
2015-10-10 | 12:24:25 | 10.516
2015-10-10 | 13:24:25 | 11.54
2015-10-10 | 14:24:25 | 12.751
2015-10-10 | 15:24:25 | 13.834
2015-10-10 | 16:24:25 | 14.218
2015-10-10 | 17:24:25 | 13.906
2015-10-10 | 18:24:25 | 13.425
2015-10-10 | 19:24:25 | 13.185
2015-10-10 | 20:24:25 | 12.751
2015-10-10 | 21:24:25 | 12.34
2015-10-10 | 22:24:25 | 11.953
2015-10-10 | 23:24:25 | 11.734
2015-10-11 | 00:24:25 | 11.565
2015-10-11 | 01:24:25 | 11.443
2015-10-11 | 02:24:25 | 11.346
2015-10-11 | 03:24:25 | 11.224
2015-10-11 | 04:24:25 | 11.127
2015-10-11 | 05:24:25 | 10.907
2015-10-11 | 06:24:25 | 10.541
2015-10-11 | 07:24:25 | 10.124
2015-10-11 | 08:24:25 | 9.829
2015-10-11 | 09:24:25 | 9.583
2015-10-11 | 10:24:25 | 9.509
2015-10-11 | 11:24:25 | 9.435
2015-10-11 | 12:24:25 | 9.78
2015-10-11 | 13:24:25 | 10.736
2015-10-11 | 14:24:25 | 12.001
2015-10-11 | 15:24:25 | 12.823
2015-10-11 | 16:24:25 | 12.992
2015-10-11 | 17:24:25 | 12.727
2015-10-11 | 18:24:25 | 12.509
2015-10-11 | 19:24:25 | 12.389
2015-10-11 | 20:24:25 | 12.195
2015-10-11 | 21:24:25 | 11.807
2015-10-11 | 22:24:25 | 11.321
2015-10-11 | 23:24:25 | 10.883
2015-10-12 | 00:24:25 | 10.467
2015-10-12 | 01:24:25 | 10.026
2015-10-12 | 02:24:25 | 9.682
2015-10-12 | 03:24:25 | 9.41
2015-10-12 | 04:24:25 | 9.163
2015-10-12 | 05:24:25 | 8.941
2015-10-12 | 06:24:25 | 8.643
2015-10-12 | 07:24:25 | 8.27
2015-10-12 | 08:24:25 | 7.895
2015-10-12 | 09:24:25 | 7.645
2015-10-12 | 10:24:25 | 7.695
2015-10-12 | 11:24:25 | 7.77
2015-10-12 | 12:24:25 | 8.245
2015-10-12 | 13:24:25 | 9.361
2015-10-12 | 14:24:25 | 10.907
2015-10-12 | 15:24:25 | 12.171
2015-10-12 | 16:24:25 | 12.534
2015-10-12 | 17:24:25 | 12.316
2015-10-12 | 18:24:25 | 12.098
2015-10-12 | 19:24:25 | 11.904
2015-10-12 | 20:24:25 | 11.613
2015-10-12 | 21:24:25 | 11.248
2015-10-12 | 22:24:25 | 10.81
2015-10-12 | 23:24:25 | 10.369
2015-10-13 | 00:24:25 | 10.001
2015-10-13 | 01:24:25 | 9.682
2015-10-13 | 02:24:25 | 9.41
2015-10-13 | 03:24:25 | 9.238
2015-10-13 | 04:24:25 | 9.04
2015-10-13 | 05:24:25 | 8.841
2015-10-13 | 06:24:25 | 8.543
2015-10-13 | 07:24:25 | 8.17
2015-10-13 | 08:24:25 | 7.82
2015-10-13 | 09:24:25 | 7.594
2015-10-13 | 10:24:25 | 7.67
2015-10-13 | 11:24:25 | 7.72
2015-10-13 | 12:24:25 | 8.195
2015-10-13 | 13:24:25 | 9.262
2015-10-13 | 14:24:25 | 10.81
2015-10-13 | 15:24:25 | 12.171
2015-10-13 | 16:24:25 | 12.558
2015-10-13 | 17:24:25 | 12.316
2015-10-13 | 18:24:25 | 12.122
2015-10-13 | 19:24:25 | 11.977
2015-10-13 | 20:24:25 | 11.783
2015-10-13 | 21:24:25 | 11.467
2015-10-13 | 22:24:25 | 11.102
2015-10-13 | 23:24:25 | 10.761
2015-10-14 | 00:24:25 | 10.443
2015-10-14 | 01:24:25 | 10.124
2015-10-14 | 02:24:25 | 9.879
2015-10-14 | 03:24:25 | 9.632
2015-10-14 | 04:24:25 | 9.41
2015-10-14 | 05:24:25 | 9.188
2015-10-14 | 06:24:25 | 8.941
2015-10-14 | 07:24:25 | 8.643
2015-10-14 | 08:24:25 | 8.27
2015-10-14 | 09:24:25 | 8.045
2015-10-14 | 10:24:25 | 8.12
2015-10-14 | 11:24:25 | 8.195
2015-10-14 | 12:24:25 | 8.643
2015-10-14 | 13:24:25 | 9.657
2015-10-14 | 14:24:25 | 11.102
2015-10-14 | 15:24:25 | 12.364
2015-10-14 | 16:24:25 | 12.775
2015-10-14 | 17:24:25 | 12.63
2015-10-14 | 18:24:25 | 12.437
2015-10-14 | 19:24:25 | 12.219
2015-10-14 | 20:24:25 | 11.88
2015-10-14 | 21:24:25 | 11.467
2015-10-14 | 22:24:25 | 10.98
2015-10-14 | 23:24:25 | 10.516
2015-10-15 | 00:24:25 | 10.124
2015-10-15 | 01:24:25 | 9.805
2015-10-15 | 02:24:25 | 9.534
2015-10-15 | 03:24:25 | 9.336
2015-10-15 | 04:24:25 | 9.139
2015-10-15 | 05:24:25 | 8.916
2015-10-15 | 06:24:25 | 8.668
2015-10-15 | 07:24:25 | 8.344
2015-10-15 | 08:24:25 | 8.07
2015-10-15 | 09:24:25 | 7.895
2015-10-15 | 10:24:25 | 8.02
2015-10-15 | 11:24:25 | 8.095
2015-10-15 | 12:24:25 | 8.543
2015-10-15 | 13:24:25 | 9.41
2015-10-15 | 14:24:25 | 10.516
2015-10-15 | 15:24:25 | 11.467
2015-10-15 | 16:24:25 | 11.832
2015-10-15 | 17:24:25 | 11.734
2015-10-15 | 18:24:25 | 11.492
2015-10-15 | 19:24:25 | 11.346
2015-10-15 | 20:24:25 | 11.102
2015-10-15 | 21:24:25 | 10.663
2015-10-15 | 22:24:25 | 10.222
2015-10-15 | 23:24:25 | 9.805
2015-10-16 | 00:24:25 | 9.46
2015-10-16 | 01:24:25 | 9.163
2015-10-16 | 02:24:25 | 8.941
2015-10-16 | 03:24:25 | 8.717
2015-10-16 | 04:24:25 | 8.494
2015-10-16 | 05:24:25 | 8.295
2015-10-16 | 06:24:25 | 8.045
2015-10-16 | 07:24:25 | 7.72
2015-10-16 | 08:24:25 | 7.444
2015-10-16 | 09:24:25 | 7.343
2015-10-16 | 10:24:25 | 7.444
2015-10-16 | 11:24:25 | 7.67
2015-10-16 | 12:24:25 | 8.145
2015-10-16 | 13:24:25 | 8.817
2015-10-16 | 14:24:25 | 9.756
2015-10-16 | 15:24:25 | 10.418
2015-10-16 | 16:24:25 | 10.81
2015-10-16 | 17:24:25 | 10.956
2015-10-16 | 18:24:25 | 10.81
2015-10-16 | 19:24:25 | 10.614
2015-10-16 | 20:24:25 | 10.467
2015-10-16 | 21:24:25 | 10.296
2015-10-16 | 22:24:25 | 10.149
2015-10-16 | 23:24:25 | 10.075
2015-10-17 | 00:24:25 | 10.001
2015-10-17 | 01:24:25 | 9.903
2015-10-17 | 02:24:25 | 9.805
2015-10-17 | 03:24:25 | 9.731
2015-10-17 | 04:24:25 | 9.657
2015-10-17 | 05:24:25 | 9.583
2015-10-17 | 06:24:25 | 9.534
2015-10-17 | 07:24:25 | 9.46
2015-10-17 | 08:24:25 | 9.386
2015-10-17 | 09:24:25 | 9.386
2015-10-17 | 10:24:25 | 9.41
2015-10-17 | 11:24:25 | 9.46
2015-10-17 | 12:24:25 | 9.78
2015-10-17 | 13:24:25 | 10.173
2015-10-17 | 14:24:25 | 10.565
2015-10-17 | 15:24:25 | 10.883
2015-10-17 | 16:24:25 | 11.078
2015-10-17 | 17:24:25 | 11.175
2015-10-17 | 18:24:25 | 11.102
2015-10-17 | 19:24:25 | 11.005
2015-10-17 | 20:24:25 | 10.932
2015-10-17 | 21:24:25 | 10.858
2015-10-17 | 22:24:25 | 10.785
2015-10-17 | 23:24:25 | 10.736
2015-10-18 | 00:24:25 | 10.712
2015-10-18 | 01:24:25 | 10.687
2015-10-18 | 02:24:25 | 10.663
2015-10-18 | 03:24:25 | 10.638
2015-10-18 | 04:24:25 | 10.614
2015-10-18 | 05:24:25 | 10.565
2015-10-18 | 06:24:25 | 10.492
2015-10-18 | 07:24:25 | 10.443
2015-10-18 | 08:24:25 | 10.418
2015-10-18 | 09:24:25 | 10.467
2015-10-18 | 10:24:25 | 10.565
2015-10-18 | 11:24:25 | 10.614
2015-10-18 | 12:24:25 | 10.932
2015-10-18 | 13:24:25 | 11.686
2015-10-18 | 14:24:25 | 12.63
2015-10-18 | 15:24:25 | 13.353
2015-10-18 | 16:24:25 | 13.473
2015-10-18 | 17:24:25 | 13.209
2015-10-18 | 18:24:25 | 12.968
2015-10-18 | 19:24:25 | 12.703
2015-10-18 | 20:24:25 | 12.364
2015-10-18 | 21:24:25 | 12.074
2015-10-18 | 22:24:25 | 11.807
2015-10-18 | 23:24:25 | 11.467
2015-10-19 | 00:24:25 | 11.151
2015-10-19 | 01:24:25 | 10.858
2015-10-19 | 02:24:25 | 10.541
2015-10-19 | 03:24:25 | 10.247
2015-10-19 | 04:24:25 | 9.879
2015-10-19 | 05:24:25 | 9.509
2015-10-19 | 06:24:25 | 9.139
2015-10-19 | 07:24:25 | 8.792
2015-10-19 | 08:24:25 | 8.469
2015-10-19 | 09:24:25 | 8.245
2015-10-19 | 10:24:25 | 8.195
2015-10-19 | 11:24:25 | 8.27
2015-10-19 | 12:24:25 | 8.792
2015-10-19 | 13:24:25 | 9.854
2015-10-19 | 14:24:25 | 10.834
2015-10-19 | 15:24:25 | 11.759
2015-10-19 | 16:24:25 | 11.71
2015-10-19 | 17:24:25 | 11.467
2015-10-19 | 18:24:25 | 11.467
2015-10-19 | 19:24:25 | 11.419
2015-10-19 | 20:24:25 | 11.2
2015-10-19 | 21:24:25 | 10.883
2015-10-19 | 22:24:25 | 10.565
2015-10-19 | 23:24:25 | 10.271
2015-10-20 | 00:24:25 | 9.977
2015-10-20 | 01:24:25 | 9.657
2015-10-20 | 02:24:25 | 9.312
2015-10-20 | 03:24:25 | 8.99
2015-10-20 | 04:24:25 | 8.693
2015-10-20 | 05:24:25 | 8.369
2015-10-20 | 06:24:25 | 8.045
2015-10-20 | 07:24:25 | 7.72
2015-10-20 | 08:24:25 | 7.419
2015-10-20 | 09:24:25 | 7.268
2015-10-20 | 10:24:25 | 7.293
2015-10-20 | 11:24:25 | 7.343
2015-10-20 | 12:24:25 | 7.72
2015-10-20 | 13:24:25 | 8.643
2015-10-20 | 14:24:25 | 9.854
2015-10-20 | 15:24:25 | 10.858
2015-10-20 | 16:24:25 | 11.053
2015-10-20 | 17:24:25 | 10.785
2015-10-20 | 18:24:25 | 10.492
2015-10-20 | 19:24:25 | 10.198
2015-10-20 | 20:24:25 | 9.829
2015-10-20 | 21:24:25 | 9.435
2015-10-20 | 22:24:25 | 8.99
2015-10-20 | 23:24:25 | 8.643
2015-10-21 | 00:24:25 | 8.319
2015-10-21 | 01:24:25 | 8.02
2015-10-21 | 02:24:25 | 7.745
2015-10-21 | 03:24:25 | 7.544
2015-10-21 | 04:24:25 | 7.318
2015-10-21 | 05:24:25 | 7.091
2015-10-21 | 06:24:25 | 6.839
2015-10-21 | 07:24:25 | 6.585
2015-10-21 | 08:24:25 | 6.306
2015-10-21 | 09:24:25 | 6.077
2015-10-21 | 10:24:25 | 6.051
2015-10-21 | 11:24:25 | 6.102
2015-10-21 | 12:24:25 | 6.433
2015-10-21 | 13:24:25 | 7.293
2015-10-21 | 14:24:25 | 8.444
2015-10-21 | 15:24:25 | 9.435
2015-10-21 | 16:24:25 | 9.928
2015-10-21 | 17:24:25 | 9.854
2015-10-21 | 18:24:25 | 9.682
2015-10-21 | 19:24:25 | 9.534
2015-10-21 | 20:24:25 | 9.312
2015-10-21 | 21:24:25 | 9.064
2015-10-21 | 22:24:25 | 8.792
2015-10-21 | 23:24:25 | 8.568
2015-10-22 | 00:24:25 | 8.394
2015-10-22 | 01:24:25 | 8.27
2015-10-22 | 02:24:25 | 8.145
2015-10-22 | 03:24:25 | 8.07
2015-10-22 | 04:24:25 | 7.945
2015-10-22 | 05:24:25 | 7.795
2015-10-22 | 06:24:25 | 7.569
2015-10-22 | 07:24:25 | 7.268
2015-10-22 | 08:24:25 | 6.94
2015-10-22 | 09:24:25 | 6.712
2015-10-22 | 10:24:25 | 6.636
2015-10-22 | 11:24:25 | 6.687
2015-10-22 | 12:24:25 | 6.94
2015-10-22 | 13:24:25 | 7.795
2015-10-22 | 14:24:25 | 8.965
2015-10-22 | 15:24:25 | 10.1
2015-10-22 | 16:24:25 | 10.418
2015-10-22 | 17:24:25 | 10.271
2015-10-22 | 18:24:25 | 9.977
2015-10-22 | 19:24:25 | 9.583
2015-10-22 | 20:24:25 | 9.064
2015-10-22 | 21:24:25 | 8.568
2015-10-22 | 22:24:25 | 8.07
2015-10-22 | 23:24:25 | 7.594
2015-10-23 | 00:24:25 | 7.167
2015-10-23 | 01:24:25 | 6.788
2015-10-23 | 02:24:25 | 6.484
2015-10-23 | 03:24:25 | 6.23
2015-10-23 | 04:24:25 | 5.975
2015-10-23 | 05:24:25 | 5.719
2015-10-23 | 06:24:25 | 5.411
2015-10-23 | 07:24:25 | 5.076
2015-10-23 | 08:24:25 | 4.818
2015-10-23 | 09:24:25 | 4.636
2015-10-23 | 10:24:25 | 4.61
2015-10-23 | 11:24:25 | 4.766
2015-10-23 | 12:24:25 | 5.102
2015-10-23 | 13:24:25 | 5.847
2015-10-23 | 14:24:25 | 6.813
2015-10-23 | 15:24:25 | 7.217
2015-10-23 | 16:24:25 | 7.469
2015-10-23 | 17:24:25 | 7.494
2015-10-23 | 18:24:25 | 7.368
2015-10-23 | 19:24:25 | 7.242
2015-10-23 | 20:24:25 | 7.142
2015-10-23 | 21:24:25 | 6.965
2015-10-23 | 22:24:25 | 6.763
2015-10-23 | 23:24:25 | 6.585
2015-10-24 | 00:24:25 | 6.484
2015-10-24 | 01:24:25 | 6.484
2015-10-24 | 02:24:25 | 6.535
2015-10-24 | 03:24:25 | 6.611
2015-10-24 | 04:24:25 | 6.661
2015-10-24 | 05:24:25 | 6.687
2015-10-24 | 06:24:25 | 6.636
2015-10-24 | 07:24:25 | 6.585
2015-10-24 | 08:24:25 | 6.56
2015-10-24 | 09:24:25 | 6.56
2015-10-24 | 10:24:25 | 6.636
2015-10-24 | 11:24:25 | 6.864
2015-10-24 | 12:24:25 | 7.167
2015-10-24 | 13:24:25 | 7.519
2015-10-24 | 14:24:25 | 7.895
2015-10-24 | 15:24:25 | 8.27
2015-10-24 | 16:24:25 | 8.469
2015-10-24 | 17:24:25 | 8.543
2015-10-24 | 18:24:25 | 8.494
2015-10-24 | 19:24:25 | 8.369
2015-10-24 | 20:24:25 | 8.145
2015-10-24 | 21:24:25 | 7.795
2015-10-24 | 22:24:25 | 7.444
2015-10-24 | 23:24:25 | 7.091
2015-10-25 | 00:24:25 | 6.839
2015-10-25 | 01:24:25 | 6.611
2015-10-25 | 02:24:25 | 6.382
2015-10-25 | 03:24:25 | 6.204
2015-10-25 | 04:24:25 | 6
2015-10-25 | 05:24:25 | 5.796
2015-10-25 | 06:24:25 | 5.539
2015-10-25 | 07:24:25 | 5.308
2015-10-25 | 08:24:25 | 5.076
2015-10-25 | 09:24:25 | 4.999
2015-10-25 | 10:24:25 | 5.102
2015-10-25 | 11:24:25 | 5.205
2015-10-25 | 12:24:25 | 5.385
2015-10-25 | 13:24:25 | 5.668
2015-10-25 | 14:24:25 | 5.975
2015-10-25 | 15:24:25 | 6.382
2015-10-25 | 16:24:25 | 6.687
2015-10-25 | 17:24:25 | 6.788
2015-10-25 | 18:24:25 | 6.839
2015-10-25 | 19:24:25 | 6.889
2015-10-25 | 20:24:25 | 6.889
2015-10-25 | 21:24:25 | 6.788
2015-10-25 | 22:24:25 | 6.636
2015-10-25 | 23:24:25 | 6.56
2015-10-26 | 00:24:25 | 6.509
2015-10-26 | 01:24:25 | 6.636
2015-10-26 | 02:24:25 | 6.661
2015-10-26 | 03:24:25 | 6.687
2015-10-26 | 04:24:25 | 6.636
2015-10-26 | 05:24:25 | 6.712
2015-10-26 | 06:24:25 | 6.763
2015-10-26 | 07:24:25 | 6.636
2015-10-26 | 08:24:25 | 6.535
2015-10-26 | 09:24:25 | 6.509
2015-10-26 | 10:24:25 | 6.636
2015-10-26 | 11:24:25 | 6.737
2015-10-26 | 12:24:25 | 6.889
2015-10-26 | 13:24:25 | 7.569
2015-10-26 | 14:24:25 | 8.519
2015-10-26 | 15:24:25 | 9.361
2015-10-26 | 16:24:25 | 9.46
2015-10-26 | 17:24:25 | 9.262
2015-10-26 | 18:24:25 | 8.99
2015-10-26 | 19:24:25 | 8.643
2015-10-26 | 20:24:25 | 8.22
2015-10-26 | 21:24:25 | 7.745
2015-10-26 | 22:24:25 | 7.318
2015-10-26 | 23:24:25 | 6.914
2015-10-27 | 00:24:25 | 6.535
2015-10-27 | 01:24:25 | 6.179
2015-10-27 | 02:24:25 | 5.872
2015-10-27 | 03:24:25 | 5.642
2015-10-27 | 04:24:25 | 5.462
2015-10-27 | 05:24:25 | 5.308
2015-10-27 | 06:24:25 | 5.102
2015-10-27 | 07:24:25 | 4.818
2015-10-27 | 08:24:25 | 4.558
2015-10-27 | 09:24:25 | 4.48
2015-10-27 | 10:24:25 | 4.532
2015-10-27 | 11:24:25 | 4.74
2015-10-27 | 12:24:25 | 5.102
2015-10-27 | 13:24:25 | 5.719
2015-10-27 | 14:24:25 | 6.331
2015-10-27 | 15:24:25 | 6.914
2015-10-27 | 16:24:25 | 7.293
2015-10-27 | 17:24:25 | 7.419
2015-10-27 | 18:24:25 | 7.393
2015-10-27 | 19:24:25 | 7.393
2015-10-27 | 20:24:25 | 7.318
2015-10-27 | 21:24:25 | 7.217
2015-10-27 | 22:24:25 | 7.116
2015-10-27 | 23:24:25 | 7.041
2015-10-28 | 00:24:25 | 6.99
2015-10-28 | 01:24:25 | 6.965
2015-10-28 | 02:24:25 | 6.965
2015-10-28 | 03:24:25 | 6.965
2015-10-28 | 04:24:25 | 7.015
2015-10-28 | 05:24:25 | 7.066
2015-10-28 | 06:24:25 | 7.066
2015-10-28 | 07:24:25 | 7.066
2015-10-28 | 08:24:25 | 7.066
2015-10-28 | 09:24:25 | 7.116
2015-10-28 | 10:24:25 | 7.268
2015-10-28 | 11:24:25 | 7.494
2015-10-28 | 12:24:25 | 7.845
2015-10-28 | 13:24:25 | 8.344
2015-10-28 | 14:24:25 | 8.916
2015-10-28 | 15:24:25 | 9.435
2015-10-28 | 16:24:25 | 9.534
2015-10-28 | 17:24:25 | 9.657
2015-10-28 | 18:24:25 | 9.731
2015-10-28 | 19:24:25 | 9.632
2015-10-28 | 20:24:25 | 9.262
2015-10-28 | 21:24:25 | 9.04
2015-10-28 | 22:24:25 | 8.99
2015-10-28 | 23:24:25 | 8.891
2015-10-29 | 00:24:25 | 8.618
2015-10-29 | 01:24:25 | 8.394
2015-10-29 | 02:24:25 | 8.369
2015-10-29 | 03:24:25 | 8.344
2015-10-29 | 04:24:25 | 8.245
2015-10-29 | 05:24:25 | 8.17
2015-10-29 | 06:24:25 | 8.02
2015-10-29 | 07:24:25 | 7.77
2015-10-29 | 08:24:25 | 7.494
2015-10-29 | 09:24:25 | 7.444
2015-10-29 | 10:24:25 | 7.695
2015-10-29 | 11:24:25 | 7.77
2015-10-29 | 12:24:25 | 7.97
2015-10-29 | 13:24:25 | 8.618
2015-10-29 | 14:24:25 | 9.583
2015-10-29 | 15:24:25 | 10.369
2015-10-29 | 16:24:25 | 10.541
2015-10-29 | 17:24:25 | 10.296
2015-10-29 | 18:24:25 | 9.952
2015-10-29 | 19:24:25 | 9.657
2015-10-29 | 20:24:25 | 9.312
2015-10-29 | 21:24:25 | 8.965
2015-10-29 | 22:24:25 | 8.618
2015-10-29 | 23:24:25 | 8.319
2015-10-30 | 00:24:25 | 8.095
2015-10-30 | 01:24:25 | 7.995
2015-10-30 | 02:24:25 | 7.97
2015-10-30 | 03:24:25 | 7.995
2015-10-30 | 04:24:25 | 7.97
2015-10-30 | 05:24:25 | 7.945
2015-10-30 | 06:24:25 | 7.845
2015-10-30 | 07:24:25 | 7.87
2015-10-30 | 08:24:25 | 7.895
2015-10-30 | 09:24:25 | 7.97
2015-10-30 | 10:24:25 | 8.095
2015-10-30 | 11:24:25 | 8.319
2015-10-30 | 12:24:25 | 8.643
2015-10-30 | 13:24:25 | 9.139
2015-10-30 | 14:24:25 | 9.952
2015-10-30 | 15:24:25 | 10.907
2015-10-30 | 16:24:25 | 11.467
2015-10-30 | 17:24:25 | 11.516
2015-10-30 | 18:24:25 | 11.419
2015-10-30 | 19:24:25 | 11.029
2015-10-30 | 20:24:25 | 10.81
2015-10-30 | 21:24:25 | 10.785
2015-10-30 | 22:24:25 | 10.81
2015-10-30 | 23:24:25 | 10.81
2015-10-31 | 00:24:25 | 10.638
2015-10-31 | 01:24:25 | 10.492
2015-10-31 | 02:24:25 | 10.418
2015-10-31 | 03:24:25 | 10.418
2015-10-31 | 04:24:25 | 10.418
2015-10-31 | 05:24:25 | 10.394
2015-10-31 | 06:24:25 | 10.247
2015-10-31 | 07:24:25 | 10.051
2015-10-31 | 08:24:25 | 9.903
2015-10-31 | 09:24:25 | 9.854
2015-10-31 | 10:24:25 | 9.928
2015-10-31 | 11:24:25 | 10.247
2015-10-31 | 12:24:25 | 10.565
2015-10-31 | 13:24:25 | 11.029
2015-10-31 | 14:24:25 | 11.419
2015-10-31 | 15:24:25 | 11.613
2015-10-31 | 16:24:25 | 11.71
2015-10-31 | 17:24:25 | 11.807
2015-10-31 | 18:24:25 | 11.759
2015-10-31 | 19:24:25 | 11.54
2015-10-31 | 20:24:25 | 11.321
2015-10-31 | 21:24:25 | 11.151
2015-10-31 | 22:24:25 | 11.005
2015-10-31 | 23:24:25 | 10.883
2015-11-01 | 00:24:25 | 10.81
2015-11-01 | 01:24:25 | 10.736
2015-11-01 | 02:24:25 | 10.565
2015-11-01 | 03:24:25 | 10.369
2015-11-01 | 04:24:25 | 10.1
2015-11-01 | 05:24:25 | 9.731
2015-11-01 | 06:24:25 | 9.336
2015-11-01 | 07:24:25 | 8.965
2015-11-01 | 08:24:25 | 8.742
2015-11-01 | 09:24:25 | 8.469
2015-11-01 | 10:24:25 | 8.12
2015-11-01 | 11:24:25 | 7.795
2015-11-01 | 12:24:25 | 7.845
2015-11-01 | 13:24:25 | 8.02
2015-11-01 | 14:24:25 | 8.344
2015-11-01 | 15:24:25 | 8.618
2015-11-01 | 16:24:25 | 8.618
2015-11-01 | 17:24:25 | 8.693
2015-11-01 | 18:24:25 | 8.568
2015-11-01 | 19:24:25 | 8.295
2015-11-01 | 20:24:25 | 8.07
2015-11-01 | 21:24:25 | 7.87
2015-11-01 | 22:24:25 | 7.72
2015-11-01 | 23:24:25 | 7.594
2015-11-02 | 00:24:25 | 7.393
2015-11-02 | 01:24:25 | 7.142
2015-11-02 | 02:24:25 | 6.914
2015-11-02 | 03:24:25 | 6.636
2015-11-02 | 04:24:25 | 6.255
2015-11-02 | 05:24:25 | 5.975
2015-11-02 | 06:24:25 | 5.77
2015-11-02 | 07:24:25 | 5.539
2015-11-02 | 08:24:25 | 5.334
2015-11-02 | 09:24:25 | 5.154
2015-11-02 | 10:24:25 | 5.179
2015-11-02 | 11:24:25 | 5.205
2015-11-02 | 12:24:25 | 5.565
2015-11-02 | 13:24:25 | 6.051
2015-11-02 | 14:24:25 | 6.306
2015-11-02 | 15:24:25 | 6.382
2015-11-02 | 16:24:25 | 6.484
2015-11-02 | 17:24:25 | 6.763
2015-11-02 | 18:24:25 | 7.015
2015-11-02 | 19:24:25 | 7.015
2015-11-02 | 20:24:25 | 6.813
2015-11-02 | 21:24:25 | 6.535
2015-11-02 | 22:24:25 | 6.255
2015-11-02 | 23:24:25 | 5.949
2015-11-03 | 00:24:25 | 5.745
2015-11-03 | 01:24:25 | 5.591
2015-11-03 | 02:24:25 | 5.514
2015-11-03 | 03:24:25 | 5.385
2015-11-03 | 04:24:25 | 5.076
2015-11-03 | 05:24:25 | 4.714
2015-11-03 | 06:24:25 | 4.376
2015-11-03 | 07:24:25 | 4.063
2015-11-03 | 08:24:25 | 3.827
2015-11-03 | 09:24:25 | 3.643
2015-11-03 | 10:24:25 | 3.67
2015-11-03 | 11:24:25 | 3.775
2015-11-03 | 12:24:25 | 4.115
2015-11-03 | 13:24:25 | 4.921
2015-11-03 | 14:24:25 | 5.668
2015-11-03 | 15:24:25 | 6.331
2015-11-03 | 16:24:25 | 6.484
2015-11-03 | 17:24:25 | 6.281
2015-11-03 | 18:24:25 | 6.153
2015-11-03 | 19:24:25 | 6.153
2015-11-03 | 20:24:25 | 5.821
2015-11-03 | 21:24:25 | 5.462
2015-11-03 | 22:24:25 | 5.179
2015-11-03 | 23:24:25 | 4.844
2015-11-04 | 00:24:25 | 4.454
2015-11-04 | 01:24:25 | 4.089
2015-11-04 | 02:24:25 | 3.775
2015-11-04 | 03:24:25 | 3.485
2015-11-04 | 04:24:25 | 3.274
2015-11-04 | 05:24:25 | 3.009
2015-11-04 | 06:24:25 | 2.717
2015-11-04 | 07:24:25 | 2.396
2015-11-04 | 08:24:25 | 2.101
2015-11-04 | 09:24:25 | 1.913
2015-11-04 | 10:24:25 | 1.886
2015-11-04 | 11:24:25 | 1.94
2015-11-04 | 12:24:25 | 2.155
2015-11-04 | 13:24:25 | 2.823
2015-11-04 | 14:24:25 | 3.906
2015-11-04 | 15:24:25 | 4.74
2015-11-04 | 16:24:25 | 4.947
2015-11-04 | 17:24:25 | 4.792
2015-11-04 | 18:24:25 | 4.584
2015-11-04 | 19:24:25 | 4.35
2015-11-04 | 20:24:25 | 4.037
2015-11-04 | 21:24:25 | 3.749
2015-11-04 | 22:24:25 | 3.485
2015-11-04 | 23:24:25 | 3.301
2015-11-05 | 00:24:25 | 3.142
2015-11-05 | 01:24:25 | 3.036
2015-11-05 | 02:24:25 | 3.063
2015-11-05 | 03:24:25 | 3.142
2015-11-05 | 04:24:25 | 3.274
2015-11-05 | 05:24:25 | 3.327
2015-11-05 | 06:24:25 | 3.327
2015-11-05 | 07:24:25 | 3.221
2015-11-05 | 08:24:25 | 3.142
2015-11-05 | 09:24:25 | 3.195
2015-11-05 | 10:24:25 | 3.406
2015-11-05 | 11:24:25 | 3.775
2015-11-05 | 12:24:25 | 4.22
2015-11-05 | 13:24:25 | 4.844
2015-11-05 | 14:24:25 | 5.642
2015-11-05 | 15:24:25 | 6.204
2015-11-05 | 16:24:25 | 6.509
2015-11-05 | 17:24:25 | 6.56
2015-11-05 | 18:24:25 | 6.408
2015-11-05 | 19:24:25 | 6.128
2015-11-05 | 20:24:25 | 5.872
2015-11-05 | 21:24:25 | 5.693
2015-11-05 | 22:24:25 | 5.514
2015-11-05 | 23:24:25 | 5.385
2015-11-06 | 00:24:25 | 5.308
2015-11-06 | 01:24:25 | 5.308
2015-11-06 | 02:24:25 | 5.385
2015-11-06 | 03:24:25 | 5.385
2015-11-06 | 04:24:25 | 5.231
2015-11-06 | 05:24:25 | 5.05
2015-11-06 | 06:24:25 | 4.766
2015-11-06 | 07:24:25 | 4.428
2015-11-06 | 08:24:25 | 4.168
2015-11-06 | 09:24:25 | 3.958
2015-11-06 | 10:24:25 | 3.88
2015-11-06 | 11:24:25 | 3.932
2015-11-06 | 12:24:25 | 4.115
2015-11-06 | 13:24:25 | 4.792
2015-11-06 | 14:24:25 | 5.745
2015-11-06 | 15:24:25 | 6.585
2015-11-06 | 16:24:25 | 6.788
2015-11-06 | 17:24:25 | 6.661
2015-11-06 | 18:24:25 | 6.458
2015-11-06 | 19:24:25 | 6.204
2015-11-06 | 20:24:25 | 5.847
2015-11-06 | 21:24:25 | 5.514
2015-11-06 | 22:24:25 | 5.205
2015-11-06 | 23:24:25 | 4.947
2015-11-07 | 00:24:25 | 4.74
2015-11-07 | 01:24:25 | 4.584
2015-11-07 | 02:24:25 | 4.454
2015-11-07 | 03:24:25 | 4.376
2015-11-07 | 04:24:25 | 4.194
2015-11-07 | 05:24:25 | 3.958
2015-11-07 | 06:24:25 | 3.643
2015-11-07 | 07:24:25 | 3.301
2015-11-07 | 08:24:25 | 3.009
2015-11-07 | 09:24:25 | 2.877
2015-11-07 | 10:24:25 | 2.983
2015-11-07 | 11:24:25 | 3.168
2015-11-07 | 12:24:25 | 3.749
2015-11-07 | 13:24:25 | 4.298
2015-11-07 | 14:24:25 | 4.947